## Forecast
[5 empty] | Power Grid Company of Bangladesh Ltd. | [10 empty] | QF-LDC-07
|  |  | Report on Forecasted Generation & Demand of national grid on | [6 empty] | 2022-10-12 | Wednesday
|  | Date (day): | 2022-10-12 |  | Wednesday
| Probable Maximum |  | Generation : |  | (a) At Day Peak Hour : | 10524.6 | MW |  |  | (b) At Evening Peak Hour : |  | 12637 | MW
Sl. | [6 empty] | Present | Actual Generation |  | Forecasted Available Gen. on |  | Ev. Peak Gen.Shortage |  | Plants under |  | Probable
No. | Name of the Power Station |  | Fuel | Producer | Installed Capacity |  | Capacity | On | 2022-10-11 | 2022-10-12 | during | for Fuel | for plant. S/D | Shut down (date)/ |  | Start up
[8 empty] | Day Peak | Ev. Peak | Day Peak | Ev. Peak | Limitation | M/C Problem | Remarks |  | Date
[5 empty] | Unit No. X Capacity | MW | MW | MW | MW | MW | MW | MW | MW
1 | Ghorasal Repowered CCPP:Unit-3 (GT |  | Gas | PDB | 1*260 | 260 | 260 | 0 | 0 | 0 | 0 |  | 260 | Under maint.
2 | Ghorasal Repowered CCPP Unit-4 |  | Gas | PDB | 1*210 | 210 | 180 | 100 | 100 | 100 | 100 |  |  | Line O/L
| Ghorasal TPP Unit-5 |  | Gas | PDB | 1*210 | 210 | 190 | 180 | 180 | 100 | 100 |  | 190 | Machine problem
3 | Ghorasal 365 MW CCPP Unit-7 |  | Gas | PDB | 1*243+1*122 | 365 | 365 | 0 | 0 | 0 | 0 |  | 365 | Machine problem
| Ghorashal 78.5 MW PP(MAX) |  | Gas | QRPP | 2*40 | 0 | 0 | 0 | 0 | 0 | 0 |  |  | Contract Expired
4 | Ghorashal 108MW PP (Regent) |  | Gas | IPP | 34*3.35 | 108 | 108 | 61 | 62 | 62 | 62 |  | 11 | Engine problem
5 | Haripur GTPP |  | Gas | SBU, PDB | 2*32 | 32 | 20 | 0 | 0 | 0 | 0 |  | 20 | Under maint.
6 | Haripur 412 MW CCPP |  | Gas | EGCB | 1*273+1*139 | 412 | 412 | 402 | 398 | 400 | 400 | 12 |  | Gas shortage
7 | Haripur 360MW CCPP(HPL) |  | Gas | IPP | 1*235+1*125 | 360 | 360 | 305 | 323 | 300 | 300 | 60 |  | Gas shortage
8 | Meghnaghat 450 MW CCPP(MPL) |  | Gas | IPP | 2*150+1*150 | 450 | 450 | 225 | 225 | 225 | 225 | 235 |  | Gas shortage
9 | Meghnaghat 100 MW(IEL) |  | HFO | NENP | 12*8.9 | 100 | 100 | 16 | 71 | 8 | 70 | 20 |  | Fuel shortage
10 | Meghnaghat CCPP(Summit) |  | Gas | IPP | 2*110+1*110 | 335 | 335 | 0 | 0 | 0 | 0 |  | 335 | Machine problem
11 | Madanganj 102 PP(Summit) |  | HFO | NENP | 6*17 | 102 | 102 | 0 | 0 | 0 | 0 |  | 102 | Under maint
12 | Madanganj-55 MW PP(Summit) |  | HFO | IPP | 3*17.08+1*11.3 | 55 | 55 | 55 | 55 | 55 | 55
13 | Keraniganj 100 MW PP (Powerpac) |  | HFO | QRPP | 8*13.45 | 100 | 0 | 0 | 0 | 0 | 0 |  |  | Contract Expired
14 | Narshingdi 22 MW PP (Doreen) |  | Gas | SIPP, REB | 8*2.90 | 22 | 22 | 0 | 19 | 19 | 19 |  |  | Engine problem
15 | 210 MW Siddhirgonj TPP |  | Gas | PDB | 1*210 | 210 | 115 | 0 | 0 | 0 | 0 |  | 115 | Under maint.
16 | Siddhirgonj 2*120 MW GTPP |  | Gas | EGCB | 2*105 | 210 | 210 | 0 | 0 | 0 | 0 | 210 |  | Gas shortage
17 | Siddhirganj 100 PP(Dutch Bangla) |  | HFO | NENP | 12*8.9 | 100 | 100 | 0 | 8 | 0 | 8 | 50 |  | Fuel shortage
18 | Siddhirganj 335 MW CCPP |  | Gas | EGCB | 1*217+118 | 335 | 335 | 208 | 222 | 200 | 200 |  | 115 | ST under maint
19 | Gagnagar 102 MW PP (Digital Power) |  | HFO | IPP | 12*8.924 | 102 | 102 | 8 | 16 | 8 | 16 | 86 |  | Engine problem
20 | Katpotti 52 MW PP (Sinha) |  | HFO | IPP | 7*7.9 | 51 | 0 | 0 | 0 | 0 | 0 | 51 |  | Fuel shortage
21 | Kamalaghat 54 MW PP(Banco Energy) |  | HFO | IPP | 3*18 | 54 | 54 | 17 | 54 | 17 | 54
22 | Kodda 150MW PP |  | HFO | BPDB-RPCL | 9*17.06 | 149 | 149 | 32 | 132 | 64 | 130 | 19 |  | Fuel shortage
23 | Manikganj 55 MW PP (Northern) |  | HFO | IPP | 3*19.3 | 55 | 55 | 35 | 55 | 35 | 55
24 | Nababganj 55 MW PP (Southern power ) |  | HFO | IPP | 3*19.3 | 55 | 55 | 35 | 55 | 35 | 55
25 | Bosila 108MW PP(CLC) |  | HFO | IPP | 12*8.775+1*3.5 | 108 | 0 | 0 | 0 | 0 | 0
26 | Summit Power,(Madhabdi+Ashulia) |  | Gas | SIPP,REB | 3*3.67+4*8.73 | 80 | 80 | 47 | 48 | 50 | 50 |  | 30 | Engine problem
27 | Maona 33 MW PP(Summit) |  | Gas | SIPP,REB | 4*8.73 | 33 | 33 | 25 | 0 | 25 | 25
28 | Rupganj 33 MW PP(Summit) |  | Gas | SIPP,REB | 4*8.73 | 33 | 33 | 10 | 12 | 15 | 15 |  | 18 | Engine problem
29 | Gazipur 52 MW PP |  | HFO | RPCL | 6*8.9 | 52 | 52 | 40 | 40 | 40 | 50
30 | Tongi 80 MW GTPP |  | Gas | PDB | 1* 105 | 105 | 105 | 0 | 0 | 0 | 0 |  | 105 | Under maint.
31 | Kodda 300 MW PP Unit-2 (Summit) |  | HFO | IPP | 18*17.076 | 300 | 300 | 275 | 296 | 250 | 295 |  | 10
32 | Keranigonj 300 MW PP (APR) |  | HSD | IPP | 256*1.4 | 300 | 300 | 0 | 130 | 0 | 130 |  | 170 | Fuel conservation
33 | Bramhangoan 100 MW PP (Aggreko) |  | HSD | IPP | 114*0.959 | 100 | 100 | 0 | 25 | 0 | 50 | 50 |  | Fuel conservation
34 | Aurahati 100MW PP (Aggreko) |  | HSD | IPP | 0.85*23+0.95*91 | 100 | 100 | 0 | 0 | 0 | 0 | 100 |  | Fuel shortage
35 | Kodda 149 MW PP Unit-1 (Summit) |  | HFO | IPP | 8*18.45+8.97 | 149 | 149 | 90 | 90 | 90 | 90 | 59 |  | Fuel shortage
36 | Gazipur 100 MW PP |  | HFO | RPCL | 6*17.5 | 105 | 105 | 88 | 105 | 88 | 105
37 | Meghnaghat 104 MW PP (OPCL) |  | HFO | IPP | 18.5*6 | 104 | 104 | 55 | 74 | 17 | 74 | 30 |  | Fuel shortage
38 | Manikgonj 162MW PP(MPGL) |  | HFO | IPP | 9*18 | 162 | 162 | 90 | 162 | 90 | 162
39 | Spectra Solar Plant Ltd. |  | Solar | IPP | 35 | 35 | 35 | 29 | 0 | 30 | 0
40 | Kanchan Purbachal Power Generation Ltd. |  | HFO | IPP | 18.4*3 | 55 | 55 | 0 | 0 | 0 | 0
| Dhaka area Total |  |  |  |  | 6263 | 5847 | 2428 | 2957 | 2323 | 2895 | 982 | 1846
41 | Chattogram TPP-1 |  | Gas | PDB | 1*210 | 210 | 180 | 0 | 0 | 0 | 0 | 180 |  | Gas shortage
| Chattogram TPP-2 |  | Gas | PDB | 1*210 | 210 | 180 | 0 | 0 | 0 | 0 | 180 |  | Gas shortage
42 | Raozan 25 MW PP |  | HFO | RPCL | 3*8.9 | 25 | 25 | 17 | 17 | 8 | 25
43 | Teknaf 20MW PP (Solartech) |  | Solar | IPP | 20 | 20 | 20 | 17 | 0 | 20 | 0
44 | Patenga 50MW PP (Baraka) |  | HFO | IPP | 8*6.98 | 50 | 50 | 40 | 44 | 25 | 44 |  | 6 | Engine problem
45 | Karnaphuli Hydro PP Unit-1,2,3,4, 5 |  | Hydro | PDB | 2*40+3*50 | 230 | 230 | 156 | 154 | 154 | 154 | 76 |  | Low Water Level
46 | Sikalbaha 225MW CCPP |  | Gas/HSD | PDB | 1*150+1*175 | 225 | 225 | 228 | 229 | 225 | 225
47 | Sikalbaha Peaking GT |  | Gas/HSD | PDB | 1*150 | 150 | 150 | 0 | 0 | 0 | 0 |  | 150 | Under maint
48 | Sikalbaha 105 MW PP (Baraka Sikalbaha) |  | HFO | IPP | 6*17.5 | 105 | 105 | 87 | 105 | 105 | 105
49 | Hathazari 100 MW peaking PP |  | HFO | PDB | 11*8.9 | 98 | 98 | 22 | 14 | 22 | 22 | 76 |  | Fuel shortage
50 | Dohazari -Kalaish 100 MW Peaking |  | HFO | PDB | 6*17 | 102 | 102 | 17 | 51 | 17 | 51 | 51 |  | Fuel shortage
51 | Juldah 100 MW Unit-1 (Acorn) |  | HFO | NENP | 8*13.45 | 100 | 100 | 66 | 80 | 66 | 80 | 20 |  | Fuel shortage
52 | Juldah 100 MW PP Unit-3 (Acorn) |  | HFO | IPP | 8*13.5 | 100 | 100 | 76 | 90 | 90 | 90 | 10 |  | Fuel shortage
53 | Barabkunda 22 MW PP (Regent) |  | Gas | SIPP, PDB | 8*2.90 | 22 | 22 | 16 | 16 | 16 | 16 |  | 6 | Engine problem
* | Malancha, Ctg. EPZ (United) |  | Gas |  | 5*8.73+3*9.34 |  | 0 | 2 | 17 | 5 | 15
54 | Chattogram 108 MW PP (ECPV) |  | HFO | IPP | 16*7 | 108 | 108 | 0 | 0 | 0 | 0 | 108 |  | Fuel shortage
55 | Kaptai 7 MW Solar PP |  | Solar | PDB | 7.4 MW | 7 | 7 | 1 | 0 | 5 | 0
56 | Anwara 300 MW PP (United) |  | HFO | IPP | 17*17+24 | 300 | 300 | 195 | 267 | 195 | 280 |  | 15 | Engine problem
57 | Jodiac Power |  | HFO | IPP | 3*18.55+1*3.6 | 54 | 54 | 54 | 54 | 35 | 54
58 | Karnaphuli Power Ltd. |  | HFO | IPP | 18.415*6+6.5 | 110 | 110 | 80 | 105 | 105 | 105
59 | Juldah unit-2 (Acorn) |  | HFO | IPP | 8*13.6 | 100 | 100 | 63 | 90 | 50 | 90 | 10 |  | Fuel shortage
60 | Anlima Energy Ltd. |  | HFO | IPP | 6*21.2 | 116 | 116 | 107 | 107 | 107 | 107 |  | 9 | Engine problem
| Mirsharai 150 MW |  | Gas/HSD | BPDB-RPCL | 18.5*9 | 0 | 0 | 0 | 0 | 0 | 0
| Chattogram area Total |  |  |  |  | 2442 | 2382 | 1244 | 1440 | 1250 | 1463 | 711 | 186
61 | Ashuganj TPP Unit- 3 |  | Gas | APSCL | 1*150 | 0 | 0 | 0 | 0 | 0 | 0 |  |  | Contract Expired
| Ashuganj TPP Unit- 4 |  | Gas | APSCL | 1*150 | 0 | 0 | 0 | 0 | 0 | 0 |  |  | Contract Expired
| Ashuganj TPP Unit- 5 |  | Gas | APSCL | 1*150 | 150 | 134 | 0 | 0 | 0 | 0 | 134 |  | Gas shortage
62 | Ashuganj 225 MW CCPP |  | Gas | APSCL | 1*142+1*75 | 221 | 221 | 169 | 213 | 180 | 180 | 41 |  | Gas shortage
63 | Ashuganj 450 MW CCPP(North) |  | Gas | APSCL | 1*360 | 360 | 360 | 275 | 270 | 270 | 270 | 90 |  | Gas shortage
64 | Ashuganj 450 MW CCPP(South) |  | Gas | APSCL | 1*360 | 360 | 360 | 320 | 265 | 265 | 265 | 95 |  | Gas shortage
| Ashuganj 420 MW CCPP(East) |  | Gas | APSCL | 284*1+136*1 | 284 | 284 | 0 | 0 | 0 | 0 |  |  | On test.
65 | Ashuganj 50 MW PP |  | Gas | APSCL | 14*3.968 | 53 | 45 | 35 | 50 | 38 | 38 |  | 7 | Engine problem
66 | Ashuganj 55 MW PP (Precision) |  | Gas | QRPP | 15*4 | 55 | 55 | 5 | 5 | 5 | 5 | 50 |  | Gas shortage
67 | Ashuganj 195MW PP (APSCL-United) |  | Gas | IPP | 20*9.73+1*16 | 195 | 195 | 26 | 8 | 8 | 8 | 187 |  | Gas shortage
68 | Ashuganj 51 MW PP (Midland) |  | Gas | IPP | 6*9.34 | 51 | 51 | 51 | 51 | 51 | 51
69 | Ashuganj 150MW PP (Midland) |  | HFO | IPP | 23*7.015 | 150 | 150 | 105 | 103 | 115 | 137 |  | 13 | Engine problem
70 | Titas 50 MW Peaking PP |  | HFO | PDB | 6*8.92 | 52 | 52 | 30 | 47 | 0 | 44 |  | 8 | Engine problem
71 | Chandpur 150 MW CCPP |  | Gas | PDB | 1*106+1*57 | 163 | 163 | 83 | 82 | 82 | 82 | 81 |  | Gas shortage.
72 | Chandpur 200MW (Desh energy) |  | HFO | IPP | 12*18.4 | 200 | 200 | 44 | 51 | 17 | 50
73 | Feni 22MW PP (Doreen) |  | Gas | SIPP, PDB | 8*2.90 | 22 | 22 | 0 | 22 | 22 | 22
74 | Feni 11 MW PP (Doreen) |  | Gas | SIPP, REB | 4*2.90 | 11 | 11 | 9 | 9 | 9 | 9
** | Impoprt (Tripura) |  |  | Imported power | 0 | 160 | 160 | 152 | 156 | 143 | 166
75 | Jangalia 33MW PP (Summit) |  | Gas | SIPP, PDB | 4*8.73 | 33 | 33 | 16 | 25 | 25 | 25 |  | 8 | Engine problem
76 | Jangalia 52 MW PP (Lakdanavi) |  | HFO | IPP | 6*8.92 | 52 | 52 | 8 | 43 | 8 | 43 |  |  | Engine problem
77 | Cumilla 25 MW PP (Summit) |  | Gas | SIPP, REB | 3*3.67+2*6.97 | 25 | 25 | 21 | 21 | 21 | 21 |  | 4 | Engine problem
78 | Daudkandi 200 MW PP (B.Trac) |  | HSD | IPP | 154*1.4 | 200 | 200 | 0 | 100 | 0 | 100 | 100 |  | Fuel conservation
79 | Feni Lanka Power |  | HFO | IPP | 7*18.415+1*9.78 | 114 | 114 | 0 | 112 | 0 | 114
80 | Chowmuhani 113 MW |  | HFO | IPP | 12*9.78+2*3.1 | 113 | 113 | 9 | 9 | 9 | 9 | 85 |  | Fuel shortage
81 | Bhairob 54.5 MW |  | HFO | IPP | 3*18.2 | 54 | 54 | 35 | 54 | 35 | 54
82 | Chandpur 115(Doreen) |  | HFO | IPP | 4*18.5+2*22.5 | 115 | 115 | 35 | 115 | 35 | 115 | 43
| Cumilla Area Total |  |  |  |  | 3193 | 3169 | 1428 | 1811 | 1338 | 1808 | 906 | 40
83 | RPCL 210MW CCPP |  | Gas | IPP | 4*35+1*70 | 210 | 202 | 34 | 62 | 42 | 100 | 102 |  | Gas shortage
84 | Tangail 22 MW PP (Doreen) |  | Gas | SIPP, PDB | 8*2.90 | 22 | 22 | 13 | 13 | 13 | 13
85 | Jamalpur 95 MW PP(Powerpac) |  | HFO | IPP | 12*8.924 | 95 | 0 | 0 | 0 | 0 | 0 |  |  | Under maint.
86 | Sarishabari 3 MW Solar Plant |  | Solar | IPP | 1*3 | 3 | 3 | 2 | 0 | 1.6 | 0
87 | Mymensingh 200 MW PP (United) |  | HFO | IPP | 9.78*21 | 200 | 200 | 104 | 112 | 100 | 140 | 60 |  | Fuel shortage
88 | Jamalpur 115 MW PP (United) |  | HFO | IPP | 9.78*12 | 115 | 115 | 105 | 103 | 90 | 100 |  | 15 | Engine problem
89 | Sutiakhali 50 MW Solar PP |  | Solar | IPP | 50 | 50 | 50 | 25 | 0 | 50 | 0
90 | Tangail Palli Power Gen 22 MW |  | HFO | IPP | 4*6.7 | 22 | 22 | 12 | 12 | 12 | 12 |  | 10 | Engine problem
| Mymensingh Area Total |  |  |  |  | 717 | 614 | 295 | 302 | 308.6 | 365 | 102 | 25
91 | Fenchugonj CCPP Phase-1 |  | Gas | PDB | 2*32+1*33 | 97 | 70 | 30 | 30 | 30 | 30 |  | 40 | Machine problem.
92 | Fenchugonj CCPP Phase-2 |  | Gas | PDB | 2*35+1*35 | 104 | 90 | 42 | 42 | 42 | 42 |  | 48 | Machine problem
93 | Kushiara 163 MW CCPP (KP) |  | Gas | IPP | 1*109+1*54 | 163 | 163 | 0 | 0 | 0 | 0 | 163 |  | Gas shortage
94 | Shajibazar 330 MW CCPP |  | Gas | PDB | 3*110 | 330 | 330 | 0 | 0 | 0 | 0 |  | 330 | Under maint.
95 | Fenchugonj 51 MW PP (Barakatullah) |  | Gas | RPP | 19*2.90 | 51 | 51 | 5 | 5 | 5 | 5 | 41 |  | Gas shortage
96 | Fenchuganj 44MW (Energyprima) |  | Gas | NENP | 12*3.3+5*2 | 50 | 50 | 5 | 5 | 5 | 5 | 45 |  | Gas shortage
97 | Hobiganj 11MW PP Cofidence-E |  | Gas | SIPP, REB | 4*2.90 | 11 | 11 | 0 | 0 | 0 | 0
98 | Shahjibazar GTPP Unit- 8 & 9 |  | Gas | PDB | 2*35 | 70 | 66 | 62 | 62 | 62 | 62
99 | Shahjibazar 86MW PP (Shahjibazar) |  | Gas | RPP | 32*2.90 | 86 | 86 | 10 | 0 | 10 | 80
100 | Shahjibazar 100 MW GTPP |  | Gas | PDB | 1*100 | 100 | 100 | 0 | 0 | 0 | 0 |  | 100 | Under maint.
101 | Sylhet 225 MW CCPP |  | Gas | PDB | 1*142+1*89 | 231 | 231 | 140 | 140 | 140 | 140 |  | 91 | ST Under maint.
102 | Sylhet 20 MW GTPP |  | Gas | PDB | 1*20 | 20 | 20 | 0 | 0 | 0 | 0 | 20 |  | Gas shortage
103 | Sylhet 50MW PP (EPL) |  | Gas | NENP | 27*2 | 50 | 50 | 0 | 0 | 0 | 0 | 50 |  | Gas shortage
104 | Shahjahanulla 25 MW PP |  | Gas | SIPP, REB | 3*9.34 | 25 | 25 | 0 | 0 | 0 | 0
105 | Bibiana-II 341 MW CCPP (Summit) |  | Gas | IPP | 1*222+1*119 | 341 | 341 | 300 | 270 | 270 | 270 |  |  | FGMO
106 | Bibiyana-III 400 MW CCPP |  | Gas | PDB | 400 MW | 400 | 400 | 405 | 406 | 370 | 400
107 | Sylhet 10MW PP (Desh) |  | Gas | RPP | 6*1.95 | 10 | 10 | 10 | 10 | 10 | 10
108 | Bibiyana South 400 MW |  | Gas | PDB | 400 MW | 383 | 383 | 400 | 400 | 400 | 400
| Sylhet Area Total |  |  |  |  | 2522 | 2477 | 1409 | 1370 | 1344 | 1444 | 319 | 609
109 | Bheramara GTPP Unit-3 |  | HSD | PDB | 1*20 | 20 | 16 | 0 | 0 | 0 | 0 | 16
** | Bheramara (HVDC ) |  | 0 | Imported power | 2*500 | 1000 | 1000 | 917 | 918 | 935 | 935
110 | Khulna 115 PP MW (KPCL-2) |  | HFO | NENP | 7*17 | 115 | 115 | 16 | 85 | 16 | 16 | 99 |  | Fuel shortage
111 | Faridpur 50 MW Peaking PP |  | HFO | PDB | 8*6.89 | 54 | 54 | 0 | 27 | 0 | 40 | 14 |  | Fuel shortage
112 | Khulna 225 MW CCPP |  | HSD | NWPGCL | 1*150+1*75 | 230 | 230 | 120 | 170 | 120 | 180 | 50
113 | Gopalganj 100 MW Peaking PP |  | HFO | PDB | 16*6.98 | 109 | 109 | 0 | 69 | 0 | 60 | 49 |  | Fuel shortage
114 | Bheramara 410 MW CCPP |  | Gas | NWPGCL | 1*278+1*132 | 410 | 410 | 210 | 220 | 210 | 210 | 200 |  | Gas shortage
115 | Noapara 40 MW PP (Khanjahan Ali) |  | HFO | NENP | 5*8.5 | 40 | 40 | 0 | 0 | 0 | 0 | 40 |  | Fuel shortage
116 | Noapara 100 MW PP (Bangla Trac) |  | HSD | IPP | 70*1.4 | 100 | 100 | 0 | 0 | 0 | 50 | 50 |  | Fuel conservation
117 | Rupsha 105 MW PP (Orion rupsha) |  | HFO | IPP | 6*18.445 | 105 | 105 | 17 | 94 | 35 | 90 | 15 |  | Fuel shortage
118 | Madhumati 100 MW PP |  | HFO | NWPGCL | 6*18 | 105 | 105 | 15 | 85 | 15 | 50 | 55 |  | Fuel shortage
119 | Mongla Orion 100 MW Solar PP |  | Solar | IPP | 100 | 100 | 100 | 9 | 0 | 100 | 0
| Khulna 330 MW CCPP (OIL) |  | Gas/HSD | BPDB | 1*220+1*110 | 0 | 0 | 0 | 0 | 0 | 0 |  |  | On test.
| Rampal 1320 MW (BIFPCL) |  | Coal | NTPC&BPDB | 0 | 0 | 0 | 0 | 0 | 0 | 0 |  |  | On test.
| Khulna Area Total |  |  |  |  | 2388 | 2384 | 1304 | 1668 | 1431 | 1631 | 588 | 0
120 | Barisal 110 MW PP (Summit ) |  | HFO | IPP | 7*17.076 | 110 | 110 | 0 | 16 | 16 | 16 |  |  | Line O/L
121 | Bhola 33 MW PP (Venture) |  | Gas | NENP | 1*34.50 | 40 | 40 | 18 | 29 | 16 | 20
122 | Bhola 225 MW CCPP |  | Gas | PDB | 2*63+1*68 | 194 | 194 | 87 | 88 | 86 | 86 |  | 108 | Machine problem
| Bhola 95 MW PP (Aggreko) |  | Gas | QRPP | 96*1.10 | 0 | 0 | 0 | 0 | 0 | 0 |  |  | Contract Expired |  | From 18-3-2022
123 | Payra 1320 MW |  | Coal | BCPCL | 2*622 | 1244 | 1244 | 680 | 890 | 1000 | 1050 |  |  | Line O/L
124 | Bhola Nutan Biddut BD LTD |  | Gas | IPP | 220 | 220 | 220 | 174 | 220 | 222 | 222
125 | United Payra Power Ltd. |  | HFO | IPP | 8*18.5+1*9.5 | 150 | 150 | 0 | 0 | 0 | 0 |  |  | Line O/L
| Barisal Area Total |  |  |  |  | 1958 | 1958 | 959 | 1243 | 1340 | 1394 | 0 | 108
126 | Baghabari 71 MW GTPP |  | Gas | PDB | 1*71 | 71 | 71 | 0 | 0 | 0 | 0 | 71 |  | Gas shortage
| Baghabari 100 MW GTPP |  | Gas | PDB | 1*100 | 100 | 100 | 0 | 0 | 0 | 0 | 100 |  | Gas shortage
127 | Baghabari 50 MW Peaking PP |  | HFO | PDB | 6*8.9 | 52 | 52 | 0 | 32 | 0 | 32 |  | 20 | Engine problem
128 | Bera 70 MW Peaking PP |  | HFO | PDB | 9*8.29 | 71 | 71 | 0 | 0 | 0 | 0 |  | 71 | Engine problem
129 | Amnura 50 MW PP(Sinha) |  | HFO | QRPP | 7*7.79 | 50 | 0 | 0 | 0 | 0 | 0 |  |  | Contract Expired
130 | Katakhali 50 MW PP (Northern) |  | HFO | QRPP | 6*8.9 | 50 | 50 | 0 | 0 | 0 | 0 | 50 |  | Fuel shortage
131 | Katakhali 50 MW Peaking PP |  | HFO | PDB | 6*8.7 | 50 | 50 | 0 | 24 | 0 | 24 | 26 |  | Fuel shortage
132 | Sirajgonj 225MW CCPP Unit-1 |  | Gas/HSD | NWPGCL | 1*150+1*75 | 210 | 210 | 185 | 180 | 170 | 170 | 40 |  | Gas shortage
133 | Sirajgonj 225MW CCPP Unit-2 |  | Gas/HSD | NWPGCL | 1*150+1*75 | 220 | 220 | 130 | 180 | 130 | 200
134 | Sirajgonj 225MW CCPP Unit-3 |  | Gas/HSD | NWPGCL | 1*141 | 220 | 220 | 155 | 154 | 150 | 150 | 70 |  | Gas shortage
135 | Sirajgonj 400 MW CCPP Unit-4 |  | Gas/HSD | SNWPGCL | 1*282+1*132 | 414 | 414 | 332 | 348 | 320 | 320 | 94 |  | Gas shortage
136 | Santahar 50 MW Peaking PP |  | HFO | PDB | 6*8.7 | 50 | 50 | 0 | 30 | 0 | 25 |  | 25 | Engine problem
137 | Bogra 22 MW PP (GBB) |  | Gas | RPP | 6*4 | 22 | 22 | 18 | 22 | 21 | 21
138 | Bogura 20 MW PP (Energyprima) |  | Gas | NENP | 5*3.3+5*2 | 20 | 0 | 0 | 0 | 0 | 0 |  |  | Contract Expired
139 | Ullapara 11 MW PP (Summit) |  | Gas | SIPP, REB | 4*2.90 | 11 | 11 | 11 | 11 | 11 | 11
140 | Natore 52 MW PP (Rajlanka) |  | HFO | IPP | 6*8.92 | 52 | 52 | 8 | 34 | 0 | 8 | 44 |  | Fuel shortage
141 | Chapainawabganj 100 MW Peaking PP |  | HFO | PDB | 12*8.924 | 104 | 104 | 0 | 86 | 0 | 82 |  | 22 | Engine problem
142 | Baghabari 200 MW PP (Paramount) |  | HSD | IPP | 135*1.6 | 200 | 200 | 0 | 0 | 0 | 100 | 100 |  | Fuel conservation
143 | Bagura 113 MW PP (Confidence)-2 |  | HFO | IPP | 6*18.55+7.2 | 113 | 113 | 89 | 113 | 113 | 113
144 | Confidence Power Bogura Unit-1 113 MW |  | HFO | IPP | 6*18.55 | 113 | 113 | 70 | 113 | 113 | 113
145 | Sirajgonj 6.55 MW Solar |  | Solar | NWPGCL | 1*6 | 6 | 6 | 4 | 0 | 6 | 0
| Rajshahi Area Total |  |  |  |  | 2199 | 2129 | 1002 | 1327 | 1034 | 1369 | 595 | 138
146 | Barapukuria TPP Unit-1 |  | Coal | PDB | 1*125 | 125 | 85 | 81 | 81 | 80 | 80
| Barapukuria TPP Unit-2 |  | Coal | PDB | 1*125 | 125 | 85 | 0 | 0 | 0 | 0 |  | 85 | Under maint
147 | Barapukuria 275 MW TPP Unit-3 |  | Coal | PDB | 1*275 | 274 | 274 | 0 | 0 | 0 | 0 |  | 274 | Under maint
148 | Rangpur 20 MW GTPP |  | HSD | PDB | 1*20 | 20 | 20 | 0 | 0 | 0 | 0 | 20 |  | Fuel conservation
149 | Saidpur 20 MW GTPP |  | HSD | PDB | 1*20 | 20 | 20 | 0 | 0 | 0 | 0 | 20 |  | Fuel conservation
150 | Rangpur 113 MW PP (Confidence) |  | HFO | IPP | 9*6.984+7*7.015+3.15*2 | 113 | 113 | 56 | 113 | 56 | 113
151 | Sympa Solar Power 8MW |  | Solar | IPP | 8 MW | 8 | 8 | 6 | 0 | 8 | 0
152 | Energypac Power Venture Thakurgaon Ltd. |  | HFO | IPP | 115 | 115 | 115 | 0 | 76 | 0 | 75 | 40 |  | Fuel shortage
| Intraco Solar 30 MW |  | Solar | IPP | 1*30 | 30 | 30 | 21 | 0 | 12 | 0
| Rangpur Area Total |  |  |  |  | 830 | 750 | 164 | 270 | 156 | 268 | 80 | 359
| Total |  |  |  |  | 22512 | 21710 | 10233 | 12388 | 10524.6 | 12637 | 4283 | 3311
A. |  | 2022-10-11 | (Yesterday) |  |  |  |  | Tuesday
1 | Highest Generation : |  |  | 12388 | MW at | 20:00 | hrs | 11 Evening Peak Hour : | [5 empty] | 20:00 | hrs.
2 | Minimum Generation : |  |  | 9961 | MW at | 8:00 | hrs | 12 Max. Demand (Generation end) at evening peak hour : | [5 empty] | 13003 | MW
3 | Day peak Generation : |  |  | 10233 | MW at | 12:00 | hrs | 13 Max. Demand (Substation end) at evening peak hour : | [5 empty] | 12490.04 | MW
4 | Evening peak Generation : |  |  | 12388 | MW at | 20:00 | hrs | 14 Load Shed (Substation end) at evening peak hour : | [5 empty] | 567 | MW
5 | Total Energy Generation : |  | 263.2097 | MKWHr | By Solar | 1.1178 | MKWHr | 15. Area wise Demand (S/S end), Supply (S/S end) & | [5 empty] | 16. Hourly Load Shed during
| By Gas : | 133.6541 | MKWHr |  | By Oil: | 74.4189 | MKWHr | Load Shed (S/S end) at Evening peak hour in MW : | [5 empty] | Evening Peak hours :
| By Coal : | 24.3996 | MKWHr |  | By Hydro: | 3.7534 | MKWHr | Area | Demand | Supply |  | Loadshed |  | Time |  | Loadshed
6 | Generation Shortfall : |  | For Fuel Limitation = |  |  | 4283 | MW | Dhaka | 4690.42 | 4476.42 |  | 214 |  | 18:00 |  | 1014.6541
|  |  | For Plants S/D or M/C prob = |  |  | 3311 | MW | Chittagong | 1225.4 | 1225.4 |  | 0 |  | 19:00 |  | 686.5734
|  |  | Total = |  |  | 7594 | MW | Khulna | 1536.2 | 1536.2 |  | 0 |  | 19:30 |  | 618.3768
7 | Total Gas Supplied : |  |  | 1031.54 | MMCFD |  |  | Rajshahi | 1213.6 | 1213.6 |  | 0 |  | 20:00 |  | 566.7686
8 | Fuel Cost : | i) Gas : | Taka | 147899040.106 | ii) Oil : | Taka | 1018831525.39 | Comilla | 1363.5 | 1132.5 |  | 231 |  | 21:00 |  | 0
|  | iii) Coal : |  | 213706577.45 | Total | Taka | 1380437142.946 | Mymensingh | 966 | 844 |  | 122 |  | 22:00 |  | 0
9 | Power flow through E-W Interconnectors : |  | Taka |  | i) Energy | 0 | MKWHr. | Sylhet | 402 | 402 |  | 0 |  | 23:00 |  | 0
| ii) During Peak Demand : |  |  | 1010 | MW (E to W) at | 20:00 | hrs | Barisal | 349.92 | 349.92 |  | 0 |  | 24:00 |  | 0
| iii) Maximum : |  |  | 640 | MW at | 18:00 | hrs | Rangpur | 743 | 743 |  | 0
10 | Maximum Temperature in Dhaka was |  |  |  | 34.1° C |  |  | Total | 12490.04 | 11923.04 |  | 567
B. |  | 2022-10-12 | (Today) |  |  |  | Wednesday |  |  | Probable max. temperature in Dhaka |  |  | 30.5° C
Forecast
1 | Maximum Demand* Evening (Generation end) |  |  |  | 14200 | MW |  | 6 Total Load Shed forecast (Substation end) : |  |  |  |  | 1440 | MW
2 | Maximum Generation (Generation end) |  |  |  | 12637 | MW |  | 7 Area wise Load Shed forecast (Substation end) :
3 | Maximum Demand* Day (Generation end) |  |  |  | 12000 | MW
4 | Reserve(Generation end) |  |  |  | - | MW |  | Dhaka | Chittagong | Khulna | Rajshahi | Comilla | Mymensingh | Sylhet | Barisal | Rangpur
5 | Total Energy Generation |  |  |  | 301.7096 | MKWHr |  | MW | MW | MW | MW | MW | MW | MW | MW | MW
6 | Actual Minimum Generation up to 8:00 hrs. |  |  |  | 9719 | MW at | 8:00 | 640 | 220 | 0 | 0 | 210 | 210 | 90 | 0 | 70
* Import Through HVDC C/B Interconnector : |  |  |  |  | i) Energy | 22.1891 | MKWHr. | ii) HVDC Flow at Peak Time |  | 918 | MW at | 20:00 | hrs.
* Import Through Comilla C/B Interconnector : |  |  |  |  | i) Energy | 3.6768 | MKWHr. | iii) Maximum HVDC Flow : |  | 920 | MW at | 23:00 | hrs.
*Cost for HVDC, Tripura & Solar energy is not usually included in the total fuel cost.
Water Level of Kaptai Lake at 06:00 hr (ft): |  |  |  |  | (a) Yesterday : | 98.53 |  | (b) Today: | 98.58 |  | (c) Rule Curve: |  | 107
.
|  |  |  | Sub Divisional Engineer | [6 empty] | Executive Engineer
|  |  |  | Network Operation Division | [6 empty] | Network Operation Division

## YesterdayGen
2022-10-11
Plant Name | Ghorasal TPP (Unit-1&2) | Ghorasal Repowered CCPP:Unit-3 (GT | Ghorasal Repowered CCPP Unit-4 | Ghorasal TPP Unit-5 | Ghorasal 365 MW CCPP Unit-7 | Ghorashal 108MW PP (Regent) | Ghorashal 78.5 MW PP(MAX) | Haripur 412 MW CCPP | Haripur 360MW CCPP(HPL) | Plant Removed | Haripur GTPP | Meghnaghat 450 MW CCPP(MPL) | Meghnaghat CCPP(Summit) | Meghnaghat 100 MW(IEL) | Madanganj 102 PP(Summit) | Madanganj-55 MW PP(Summit) | Siddhirganj 335 MW CCPP | 210 MW Siddhirgonj TPP | Siddhirgonj 2*120 MW GTPP | Siddhirganj 100 PP(Dutch Bangla) | Gagnagar 102 MW PP (Digital Power) | Kodda 150MW PP | Keraniganj 100 MW PP (Powerpac) | Bosila 108MW PP(CLC) | Pagla (DPA ) | Katpotti 52 MW PP (Sinha) | Kamalaghat 54 MW PP(Banco Energy) | Manikganj 55 MW PP (Northern) | Nababganj 55 MW PP (Southern power ) | Narshingdi 22 MW PP (Doreen) | Summit Ashulia | Summit Madhabdi | Maona 33 MW PP(Summit) | Rupganj 33 MW PP(Summit) | Gazipur 52 MW PP | Tongi 80 MW GTPP | Karnaphuli Hydro PP Unit-1, 2 & 3 | Karnaphuli Hydro PP Unit-4 & 5 | Chattogram TPP-1 | Chattogram TPP-2 | Raozan 25 MW PP | Sikalbaha 225MW CCPP (Gas) | Sikalbaha 225MW CCPP(Oil) | Sikalbaha 150MW GTPP | Sikalbaha 150MW GTPP(Oil) | Plant Removed | Tangail Palli Power Gen 22 MW | Hathazari 100 MW peaking PP | Dohazari -Kalaish 100 MW Peaking | Juldah 100 MW Unit-1 (Acorn) | Chattogram 108 MW PP (ECPV) | Patenga 50MW PP (Baraka) | Barabkunda 22 MW PP (Regent) | Malancha, Ctg. EPZ (United) | Ashuganj TPP Unit- 3 | Ashuganj TPP Unit- 4 | Ashuganj TPP Unit- 5 | Ashuganj 450 MW CCPP(North) | Ashuganj 450 MW CCPP(South) | Ashuganj 225 MW CCPP | Ashuganj 195MW PP (APSCL-United) | Chandpur 150 MW CCPP | Ashuganj 50 MW PP | Ashuganj 55 MW PP (Precision) | Ashuganj 53MW PP (United) | Ashuganj 51 MW PP (Midland) | B.Baria (Aggreko) 85MW | Titas 50 MW Peaking PP | Jangalia 52 MW PP (Lakdanavi) | Feni 22MW PP (Doreen) | Feni 11 MW PP (Doreen) | Jangalia 33MW PP (Summit) | Cumilla 25 MW PP (Summit) | Impoprt (Tripura) | RPCL 210MW CCPP | Jamalpur 95 MW PP(Powerpac) | Tangail 22 MW PP (Doreen) | Sarishabari 3 MW Solar Plant | Fenchugonj CCPP Phase-1 | Fenchugonj CCPP Phase-2 | Fenchugonj 51 MW PP (Barakatullah) | Fenchuganj 44MW (Energyprima) | Kushiara 163 MW CCPP (KP) | Shajibazar 330 MW CCPP | Shahjibazar GTPP Unit- 8 & 9 | Shahjibazar 86MW PP (Shahjibazar) | Shahjibazar 50MW PP (EPL) | Sylhet 225 MW CCPP | Sylhet 20 MW GTPP | Sylhet 50MW PP (EPL) | Sylhet 10MW PP (Desh) | Bibiana-II 341 MW CCPP (Summit) | Shahjahanulla 25 MW PP | Hobiganj 11MW PP Cofidence-E | Daudkandi 200 MW PP (B.Trac) | Kodda 300 MW PP Unit-2 (Summit) | Keranigonj 300 MW PP (APR) | Bramhangoan 100 MW PP (Aggreko) | Mymensingh 200 MW PP (United) | Aurahati 100MW PP (Aggreko) | Kodda 149 MW PP Unit-1 (Summit) | Teknaf 20MW PP (Solartech) | Juldah 100 MW PP Unit-3 (Acorn) | Chandpur 200MW (Desh energy) | Ashuganj 150MW PP (Midland) | Bibiyana-III 400 MW CCPP | Jamalpur 115 MW PP (United) | Gazipur 100 MW PP | Sikalbaha 105 MW PP (Baraka Sikalbaha) | Kaptai 7 MW Solar PP | Anwara 300 MW PP (United) | Jodiac Power | Karnaphuli Power Ltd. | Feni Lanka Power | Chowmuhani 113 MW | Juldah unit-2 (Acorn) | Bibiyana South 400 MW | Meghnaghat 104 MW PP (OPCL) | Sutiakhali 50 MW Solar PP | Manikgonj 162MW PP(MPGL) | Anlima Energy Ltd. | Shahjibazar 100 MW GTPP | Bhairob 54.5 MW | Spectra Solar Plant Ltd. | Chandpur 115(Doreen) | Kanchan Purbachal Power Generation Ltd. | Ashuganj 420 MW CCPP(East) | Mirsharai 150 MW (Oil) | Mirsharai 150 MW (Gas) | EasternBlank | Bheramara (HVDC ) | Bheramara GTPP Unit-3 | Bheramara 410 MW CCPP | Khulna 115 MW PP (KPCL-1 & 3) | Khulna 115 PP MW (KPCL-2) | Khulna 225 MW CCPP | Khulna 60MW | Khulna (Aggreeco) 55MW | Faridpur 50 MW Peaking PP | Gopalganj 100 MW Peaking PP | Noapara 40 MW PP (Khanjahan Ali) | Bhola 225 MW CCPP | Bhola 33 MW PP (Venture) | Barisal 110 MW PP (Summit ) | Barisal GT PP Unit-1& 2 | Baghabari 100 MW GTPP | Baghabari 71 MW GTPP | Baghabari 50 MW Peaking PP | Bera 70 MW Peaking PP | Chapainawabganj 100 MW Peaking PP | Amnura 50 MW PP(Sinha) | Katakhali 50 MW PP (Northern) | Katakhali 50 MW Peaking PP | Natore 52 MW PP (Rajlanka) | Santahar 50 MW Peaking PP | Bogra 22 MW PP (GBB) | Bogura 20 MW PP (Energyprima) | Ullapara 11 MW PP (Summit) | Barapukuria TPP Unit-1 | Barapukuria TPP Unit-2 | Barapukuria 275 MW TPP Unit-3 | Rangpur 20 MW GTPP | Saidpur 20 MW GTPP | Sirajgonj 225MW CCPP Unit-1 (Gas) | Sirajgonj 225MW CCPP Unit-1(Oil) | Sirajgonj 225 MW CCPP Unit-2 (Gas) | Sirajgonj 225 MW CCPP Unit-2 (Oil) | Bhola 95 MW PP (Aggreko) | Noapara 100 MW PP (Bangla Trac) | Sirajgonj 225MW CCPP Unit-3 (Gas) | Sirajgonj 225MW CCPP Unit-3 (Oil) | Sirajgonj 400 MW CCPP Unit-4 | Rupsha 105 MW PP (Orion rupsha) | Baghabari 200 MW PP (Paramount) | Bagura 113 MW PP (Confidence)-2 | Madhumati 100 MW PP | Rangpur 113 MW PP (Confidence) | Sirajgonj 400MW CCPP Unit-4 (Oil) | Sympa Solar Power 8MW | Confidence Power Bogura Unit-1 113 MW | Payra 1320 MW | Bhola Nutan Biddut BD LTD (GAS) | Bhola Nutan Biddut BD LTD (OIL) | United Payra Power Ltd. | Sirajgonj 6.55 MW Solar | Mongla Orion 100 MW Solar PP | Energypac Power Venture Thakurgaon Ltd. | Khulna 330 MW CCPP (OIL) | Khulna 330 MW CCPP (GAS) | Rampal 1320 MW (BIFPCL) | Intraco Solar 30 MW | WesternBlank | Eastern Grid Total | Western Grid Total | Total (MW) | Gas (Public) | HVDC | Gas (Private) | HSD (Private) | HFO (Private) | Coal | Hydro | HSD (Public) | HFO (Public) | Tripura | Solar | Shortage | Water Level
1:00 | 0 | 0 | 120 | 110 | 0 | 89 | 0 | 358 | 141 |  | 0 | 225 | 0 | 8 | 0 | 55 | 150 | 0 | 0 | 0 | 8 | 16 | 0 | 0 | 0 | 0 | 17 | 35 | 35 | 19 | 25 | 26 | 33 | 20 | 41 | 0 | 83 | 70 | 0 | 0 | 25 | 229 | 0 | 0 | 0 |  | 12 | 22 | 17 | 66 | 0 | 44 | 16 | 31 | 0 | 0 | 0 | 275 | 270 | 203 | 8 | 82 | 37 | 5 | 0 | 51 | 0 | 45 | 8 | 22 | 9 | 25 | 21 | 160 | 135 | 0 | 13 | 0 | 30 | 42 | 5 | 5 | 0 | 0 | 60 | 81 | 0 | 140 | 0 | 0 | 0 | 300 | 0 | 0 | 50 | 178 | 154 | 50 | 76 | 0 | 35 | 0 | 63 | 59 | 120 | 408 | 108 | 105 | 97 | 0 | 195 | 54 | 105 | 112 | 9 | 70 | 400 | 17 | 0 | 51 | 107 | 0 | 39 | 0 | 56 | 0 | 0 | 0 | 0 |  | 919 | 0 | 225 | 0 | 0 | 200 | 0 | 0 | 6 | 50 | 0 | 87 | 29 | 16 | 0 | 0 | 0 | 0 | 0 | 0 | 0 | 0 | 24 | 8 | 24 | 22 | 0 | 11 | 82 | 0 | 0 | 0 | 0 | 185 | 0 | 0 | 200 | 0 | 0 | 157 | 0 | 347 | 17 | 0 | 113 | 15 | 92 | 0 | 0 | 113 | 960 | 222 | 0 | 0 | 0 | 0 | 0 | 0 | 0 | 0 | 0 |  | 6896 | 4124 | 11020 | 3943 | 919 | 1561 | 254 | 2384 | 1042 | 153 | 400 | 404 | 160 | 0 | 1783.2476 | 98.49
2:00 | 0 | 0 | 100 | 110 | 0 | 89 | 0 | 350 | 140 |  | 0 | 225 | 0 | 7 | 0 | 45 | 150 | 0 | 0 | 0 | 8 | 16 | 0 | 0 | 0 | 0 | 17 | 35 | 35 | 19 | 25 | 27 | 33 | 2 | 41 | 0 | 83 | 70 | 0 | 0 | 25 | 228 | 0 | 0 | 0 |  | 12 | 22 | 17 | 66 | 0 | 44 | 16 | 31 | 0 | 0 | 0 | 325 | 320 | 166 | 8 | 83 | 37 | 5 | 0 | 51 | 0 | 32 | 8 | 22 | 9 | 25 | 21 | 158 | 135 | 0 | 13 | 0 | 30 | 42 | 5 | 5 | 0 | 0 | 60 | 10 | 0 | 140 | 0 | 0 | 10 | 310 | 0 | 0 | 0 | 115 | 0 | 0 | 76 | 0 | 35 | 0 | 63 | 50 | 120 | 409 | 108 | 105 | 105 | 0 | 195 | 54 | 98 | 112 | 9 | 70 | 400 | 17 | 0 | 35 | 107 | 0 | 35 | 0 | 34 | 0 | 0 | 0 | 0 |  | 919 | 0 | 225 | 0 | 0 | 200 | 0 | 0 | 6 | 47 | 0 | 87 | 28 | 16 | 0 | 0 | 0 | 0 | 0 | 0 | 0 | 0 | 24 | 8 | 0 | 22 | 0 | 11 | 82 | 0 | 0 | 0 | 0 | 185 | 0 | 0 | 200 | 0 | 0 | 158 | 0 | 347 | 17 | 0 | 113 | 15 | 70 | 0 | 0 | 113 | 990 | 221 | 0 | 0 | 0 | 0 | 0 | 0 | 0 | 0 | 0 |  | 6470 | 4104 | 10574 | 3963 | 919 | 1507 | 0 | 2238 | 1072 | 153 | 400 | 364 | 158 | 0 | 1761.1298 | 98.5
3:00 | 0 | 0 | 100 | 110 | 0 | 89 | 0 | 354 | 141 |  | 0 | 225 | 0 | 8 | 0 | 55 | 150 | 0 | 0 | 0 | 8 | 16 | 0 | 0 | 0 | 0 | 17 | 35 | 0 | 19 | 25 | 27 | 33 | 12 | 41 | 0 | 83 | 70 | 0 | 0 | 25 | 228 | 0 | 0 | 0 |  | 12 | 22 | 17 | 66 | 0 | 40 | 16 | 31 | 0 | 0 | 0 | 295 | 275 | 170 | 8 | 82 | 37 | 5 | 0 | 51 | 0 | 37 | 8 | 22 | 9 | 25 | 21 | 160 | 135 | 0 | 13 | 0 | 30 | 42 | 5 | 5 | 0 | 0 | 60 | 10 | 0 | 140 | 0 | 0 | 10 | 320 | 0 | 0 | 0 | 115 | 0 | 0 | 76 | 0 | 35 | 0 | 63 | 50 | 122 | 408 | 108 | 105 | 105 | 0 | 195 | 54 | 98 | 58 | 9 | 68 | 398 | 17 | 0 | 35 | 107 | 0 | 35 | 0 | 35 | 0 | 0 | 0 | 0 |  | 919 | 0 | 225 | 0 | 0 | 220 | 0 | 0 | 6 | 47 | 0 | 87 | 27 | 16 | 0 | 0 | 0 | 0 | 0 | 0 | 0 | 0 | 24 | 8 | 0 | 22 | 0 | 11 | 82 | 0 | 0 | 0 | 0 | 185 | 0 | 0 | 196 | 0 | 0 | 158 | 0 | 352 | 17 | 0 | 113 | 15 | 56 | 0 | 0 | 113 | 1000 | 221 | 0 | 0 | 0 | 0 | 0 | 0 | 0 | 0 | 0 |  | 6346 | 4120 | 10466 | 3902 | 919 | 1522 | 0 | 2143 | 1082 | 153 | 416 | 365 | 160 | 0 | 1751.9141 | 98.51
4:00 | 0 | 0 | 101 | 110 | 0 | 89 | 0 | 359 | 142 |  | 0 | 225 | 0 | 7 | 0 | 55 | 150 | 0 | 0 | 0 | 8 | 16 | 0 | 0 | 0 | 0 | 17 | 35 | 0 | 19 | 25 | 27 | 33 | 16 | 41 | 0 | 83 | 70 | 0 | 0 | 25 | 229 | 0 | 0 | 0 |  | 12 | 22 | 17 | 66 | 0 | 40 | 16 | 32 | 0 | 0 | 0 | 310 | 310 | 174 | 8 | 82 | 37 | 5 | 0 | 51 | 0 | 37 | 8 | 22 | 9 | 25 | 21 | 156 | 136 | 0 | 13 | 0 | 30 | 42 | 5 | 5 | 0 | 0 | 60 | 10 | 0 | 140 | 0 | 0 | 10 | 320 | 0 | 0 | 0 | 115 | 0 | 0 | 76 | 0 | 35 | 0 | 63 | 50 | 120 | 408 | 108 | 105 | 105 | 0 | 195 | 40 | 91 | 17 | 9 | 63 | 398 | 17 | 0 | 35 | 107 | 0 | 35 | 0 | 35 | 0 | 0 | 0 | 0 |  | 919 | 0 | 225 | 0 | 0 | 225 | 0 | 0 | 6 | 47 | 0 | 87 | 25 | 16 | 0 | 0 | 0 | 0 | 0 | 0 | 0 | 0 | 16 | 8 | 0 | 22 | 0 | 11 | 81 | 0 | 0 | 0 | 0 | 184 | 0 | 0 | 217 | 0 | 0 | 159 | 0 | 353 | 17 | 0 | 113 | 15 | 56 | 0 | 0 | 113 | 1000 | 222 | 0 | 0 | 0 | 0 | 0 | 0 | 0 | 0 | 0 |  | 6340 | 4137 | 10477 | 3968 | 919 | 1524 | 0 | 2073 | 1081 | 153 | 442 | 378 | 156 | 0 | 1669.8939 | 98.52
5:00 | 0 | 0 | 100 | 110 | 0 | 89 | 0 | 358 | 142 |  | 0 | 225 | 0 | 8 | 0 | 55 | 150 | 0 | 0 | 0 | 8 | 16 | 0 | 0 | 0 | 0 | 17 | 35 | 0 | 19 | 25 | 27 | 33 | 26 | 41 | 0 | 83 | 70 | 0 | 0 | 25 | 229 | 0 | 0 | 0 |  | 12 | 22 | 17 | 66 | 0 | 40 | 16 | 33 | 0 | 0 | 0 | 310 | 300 | 177 | 8 | 82 | 37 | 5 | 0 | 51 | 0 | 28 | 8 | 22 | 9 | 25 | 21 | 154 | 147 | 0 | 16 | 0 | 30 | 42 | 5 | 5 | 0 | 0 | 60 | 10 | 0 | 140 | 0 | 0 | 10 | 320 | 0 | 0 | 0 | 115 | 0 | 0 | 76 | 0 | 35 | 0 | 63 | 50 | 122 | 408 | 108 | 105 | 105 | 0 | 195 | 36 | 88 | 17 | 9 | 63 | 400 | 17 | 0 | 35 | 107 | 0 | 35 | 0 | 35 | 0 | 0 | 0 | 0 |  | 919 | 0 | 230 | 0 | 0 | 226 | 0 | 0 | 6 | 47 | 0 | 87 | 24 | 16 | 0 | 0 | 0 | 0 | 0 | 0 | 0 | 0 | 16 | 0 | 0 | 22 | 0 | 11 | 82 | 0 | 0 | 0 | 0 | 185 | 0 | 0 | 217 | 0 | 0 | 160 | 0 | 365 | 17 | 0 | 113 | 15 | 56 | 0 | 0 | 113 | 960 | 222 | 0 | 0 | 0 | 0 | 0 | 0 | 0 | 0 | 0 |  | 6343 | 4109 | 10452 | 3992 | 919 | 1536 | 0 | 2061 | 1042 | 153 | 443 | 369 | 154 | 0 | 1610.9131 | 98.53
6:00 | 0 | 0 | 100 | 110 | 0 | 89 | 0 | 358 | 141 |  | 0 | 225 | 0 | 8 | 0 | 55 | 150 | 0 | 0 | 0 | 8 | 16 | 0 | 0 | 0 | 0 | 17 | 35 | 0 | 19 | 25 | 27 | 33 | 26 | 41 | 0 | 83 | 70 | 0 | 0 | 25 | 229 | 0 | 0 | 0 |  | 12 | 22 | 17 | 66 | 0 | 40 | 16 | 34 | 0 | 0 | 0 | 270 | 270 | 197 | 8 | 82 | 37 | 5 | 0 | 51 | 0 | 25 | 8 | 22 | 9 | 25 | 21 | 142 | 134 | 0 | 16 | 0 | 30 | 42 | 5 | 5 | 0 | 0 | 61 | 10 | 0 | 140 | 0 | 0 | 10 | 310 | 0 | 0 | 0 | 115 | 0 | 0 | 77 | 0 | 35 | 1 | 63 | 50 | 120 | 407 | 108 | 88 | 105 | 0 | 195 | 36 | 88 | 17 | 9 | 63 | 400 | 17 | 0 | 35 | 107 | 0 | 35 | 0 | 34 | 0 | 0 | 0 | 0 |  | 919 | 0 | 230 | 0 | 0 | 160 | 0 | 0 | 6 | 29 | 0 | 87 | 21 | 16 | 0 | 0 | 0 | 0 | 0 | 0 | 0 | 0 | 16 | 0 | 0 | 22 | 0 | 11 | 81 | 0 | 0 | 0 | 0 | 186 | 0 | 0 | 217 | 0 | 0 | 161 | 0 | 365 | 17 | 0 | 113 | 15 | 56 | 0 | 0 | 113 | 890 | 222 | 0 | 0 | 0 | 0 | 0 | 0 | 0 | 0 | 0 |  | 6237 | 3953 | 10190 | 3931 | 919 | 1523 | 0 | 2042 | 971 | 153 | 377 | 348 | 142 | 1 | 1347.3427 | 98.53
7:00 | 0 | 0 | 100 | 110 | 0 | 89 | 0 | 354 | 159 |  | 0 | 225 | 0 | 8 | 0 | 55 | 145 | 0 | 0 | 0 | 8 | 16 | 0 | 0 | 0 | 0 | 17 | 35 | 0 | 19 | 25 | 27 | 33 | 26 | 41 | 0 | 84 | 70 | 0 | 0 | 22 | 229 | 0 | 0 | 0 |  | 12 | 22 | 17 | 66 | 0 | 40 | 16 | 32 | 0 | 0 | 0 | 306 | 305 | 198 | 8 | 82 | 37 | 5 | 0 | 51 | 0 | 35 | 8 | 22 | 9 | 25 | 12 | 138 | 71 | 0 | 16 | 0 | 30 | 42 | 5 | 5 | 0 | 0 | 60 | 10 | 0 | 140 | 0 | 0 | 0 | 310 | 0 | 0 | 0 | 115 | 0 | 0 | 77 | 0 | 35 | 5 | 63 | 50 | 120 | 408 | 108 | 88 | 87 | 1 | 195 | 36 | 88 | 17 | 9 | 63 | 400 | 17 | 10 | 35 | 107 | 0 | 35 | 5 | 34 | 0 | 0 | 0 | 0 |  | 918 | 0 | 230 | 0 | 0 | 120 | 0 | 0 | 6 | 0 | 0 | 87 | 17 | 0 | 0 | 0 | 0 | 0 | 0 | 0 | 0 | 0 | 0 | 0 | 0 | 22 | 0 | 11 | 81 | 0 | 0 | 0 | 0 | 187 | 0 | 0 | 130 | 0 | 0 | 161 | 0 | 360 | 17 | 0 | 113 | 15 | 56 | 0 | 0 | 113 | 840 | 222 | 0 | 0 | 1 | 16 | 0 | 0 | 0 | 0 | 2 |  | 6240 | 3725 | 9965 | 3923 | 918 | 1520 | 0 | 2005 | 921 | 154 | 250 | 226 | 138 | 40 | 1136.302 | 98.53
8:00 | 0 | 0 | 100 | 110 | 0 | 89 | 0 | 363 | 261 |  | 0 | 225 | 0 | 8 | 0 | 55 | 205 | 0 | 0 | 0 | 8 | 16 | 0 | 0 | 0 | 0 | 17 | 35 | 0 | 19 | 25 | 26 | 33 | 20 | 38 | 0 | 85 | 70 | 0 | 0 | 17 | 229 | 0 | 0 | 0 |  | 12 | 22 | 17 | 66 | 0 | 40 | 16 | 14 | 0 | 0 | 0 | 270 | 270 | 209 | 8 | 83 | 37 | 5 | 0 | 51 | 0 | 35 | 8 | 16 | 9 | 25 | 12 | 140 | 71 | 0 | 16 | 1 | 30 | 42 | 5 | 5 | 0 | 0 | 60 | 10 | 0 | 140 | 0 | 0 | 10 | 300 | 0 | 0 | 0 | 115 | 0 | 0 | 77 | 0 | 69 | 4 | 63 | 50 | 118 | 408 | 105 | 88 | 87 | 2 | 195 | 36 | 88 | 0 | 9 | 63 | 400 | 17 | 18 | 35 | 107 | 0 | 35 | 14 | 35 | 0 | 0 | 0 | 0 |  | 917 | 0 | 230 | 0 | 0 | 120 | 0 | 0 | 0 | 0 | 0 | 87 | 16 | 0 | 0 | 0 | 0 | 0 | 0 | 0 | 0 | 0 | 0 | 0 | 0 | 21 | 0 | 11 | 81 | 0 | 0 | 0 | 0 | 187 | 0 | 0 | 130 | 0 | 0 | 160 | 0 | 349 | 17 | 0 | 113 | 15 | 56 | 0 | 1 | 113 | 770 | 174 | 0 | 0 | 2 | 41 | 0 | 0 | 0 | 0 | 3 |  | 6347 | 3614 | 9961 | 3919 | 917 | 1543 | 0 | 2010 | 851 | 155 | 250 | 220 | 140 | 86 | 1069.9486 | 98.53
9:00 | 0 | 0 | 100 | 110 | 0 | 89 | 0 | 411 | 277 |  | 0 | 225 | 0 | 16 | 0 | 55 | 208 | 0 | 0 | 0 | 8 | 32 | 0 | 0 | 0 | 0 | 17 | 35 | 35 | 19 | 25 | 25 | 33 | 18 | 41 | 0 | 85 | 70 | 0 | 0 | 17 | 229 | 0 | 0 | 0 |  | 12 | 22 | 17 | 66 | 0 | 40 | 16 | 7 | 0 | 0 | 0 | 270 | 290 | 210 | 8 | 83 | 33 | 5 | 0 | 51 | 0 | 30 | 8 | 16 | 9 | 21 | 12 | 130 | 71 | 0 | 16 | 1 | 30 | 42 | 5 | 5 | 0 | 0 | 60 | 10 | 0 | 140 | 0 | 0 | 10 | 290 | 0 | 0 | 0 | 112 | 0 | 0 | 77 | 0 | 89 | 17 | 63 | 50 | 112 | 407 | 106 | 88 | 87 | 3 | 195 | 36 | 88 | 0 | 9 | 63 | 400 | 17 | 33 | 38 | 107 | 0 | 35 | 14 | 35 | 0 | 0 | 0 | 0 |  | 917 | 0 | 220 | 0 | 0 | 120 | 0 | 0 | 0 | 0 | 0 | 87 | 17 | 0 | 0 | 0 | 0 | 0 | 0 | 0 | 0 | 0 | 0 | 0 | 0 | 20 | 0 | 11 | 81 | 0 | 0 | 0 | 0 | 186 | 0 | 0 | 130 | 0 | 0 | 160 | 0 | 335 | 17 | 0 | 113 | 15 | 56 | 0 | 3 | 113 | 770 | 177 | 0 | 0 | 1 | 12 | 0 | 0 | 0 | 0 | 19 |  | 6497 | 3580 | 10077 | 3968 | 917 | 1531 | 0 | 2071 | 851 | 155 | 250 | 231 | 130 | 103 | 1387.8919 | 98.53
10:00 | 0 | 0 | 100 | 110 | 0 | 89 | 0 | 402 | 282 |  | 0 | 225 | 0 | 16 | 0 | 55 | 210 | 0 | 0 | 0 | 8 | 32 | 0 | 0 | 0 | 0 | 17 | 35 | 35 | 19 | 25 | 24 | 33 | 18 | 40 | 0 | 85 | 70 | 0 | 0 | 17 | 230 | 0 | 0 | 0 |  | 12 | 22 | 17 | 66 | 0 | 40 | 16 | 9 | 0 | 0 | 0 | 270 | 310 | 210 | 26 | 83 | 33 | 5 | 0 | 51 | 0 | 30 | 8 | 16 | 9 | 21 | 12 | 142 | 42 | 0 | 13 | 2 | 30 | 42 | 5 | 5 | 0 | 0 | 60 | 10 | 0 | 140 | 0 | 0 | 10 | 290 | 0 | 0 | 0 | 208 | 0 | 0 | 86 | 0 | 90 | 4 | 63 | 50 | 108 | 408 | 105 | 88 | 87 | 3 | 195 | 36 | 88 | 0 | 9 | 63 | 400 | 31 | 48 | 56 | 107 | 0 | 35 | 27 | 35 | 0 | 0 | 0 | 0 |  | 917 | 0 | 215 | 0 | 0 | 120 | 0 | 0 | 0 | 0 | 0 | 87 | 17 | 0 | 0 | 0 | 0 | 0 | 0 | 0 | 0 | 0 | 0 | 0 | 0 | 13 | 0 | 11 | 81 | 0 | 0 | 0 | 0 | 185 | 0 | 0 | 130 | 0 | 0 | 158 | 0 | 334 | 17 | 0 | 50 | 15 | 54 | 0 | 5 | 50 | 650 | 177 | 0 | 0 | 5 | 96 | 0 | 0 | 0 | 0 | 18 |  | 6664 | 3405 | 10069 | 3942 | 917 | 1548 | 0 | 2075 | 731 | 155 | 250 | 231 | 142 | 208 | 1395.2645 | 98.54
11:00 | 0 | 0 | 100 | 160 | 0 | 89 | 0 | 403 | 300 |  | 0 | 225 | 0 | 16 | 0 | 55 | 210 | 0 | 0 | 0 | 8 | 32 | 0 | 0 | 0 | 0 | 17 | 35 | 35 | 19 | 25 | 24 | 33 | 14 | 40 | 0 | 86 | 70 | 0 | 0 | 17 | 228 | 0 | 0 | 0 |  | 12 | 22 | 17 | 66 | 0 | 40 | 16 | 3 | 0 | 0 | 0 | 270 | 310 | 193 | 26 | 83 | 35 | 5 | 0 | 51 | 0 | 30 | 8 | 16 | 9 | 16 | 11 | 146 | 41 | 0 | 13 | 2 | 30 | 42 | 5 | 5 | 0 | 0 | 61 | 10 | 0 | 140 | 0 | 0 | 10 | 300 | 0 | 0 | 0 | 265 | 0 | 0 | 105 | 0 | 90 | 15 | 75 | 50 | 107 | 408 | 105 | 88 | 87 | 2 | 195 | 51 | 80 | 0 | 8 | 63 | 400 | 55 | 44 | 90 | 107 | 0 | 35 | 10 | 35 | 0 | 0 | 0 | 0 |  | 918 | 0 | 215 | 0 | 4 | 120 | 0 | 0 | 0 | 0 | 0 | 87 | 17 | 0 | 0 | 0 | 0 | 0 | 0 | 0 | 0 | 0 | 0 | 0 | 0 | 16 | 0 | 11 | 80 | 0 | 0 | 0 | 0 | 185 | 0 | 0 | 130 | 0 | 0 | 156 | 0 | 332 | 35 | 0 | 50 | 15 | 56 | 0 | 5 | 50 | 650 | 175 | 0 | 0 | 1 | 42 | 0 | 0 | 0 | 0 | 17 |  | 6855 | 3367 | 10222 | 3964 | 918 | 1569 | 0 | 2250 | 730 | 156 | 250 | 231 | 146 | 138 | 1557.4618 | #REF!
12:00 | 0 | 0 | 100 | 180 | 0 | 61 | 0 | 402 | 305 |  | 0 | 225 | 0 | 16 | 0 | 55 | 208 | 0 | 0 | 0 | 8 | 32 | 0 | 0 | 0 | 0 | 17 | 35 | 35 | 0 | 25 | 22 | 25 | 10 | 40 | 0 | 86 | 70 | 0 | 0 | 17 | 228 | 0 | 0 | 0 |  | 12 | 22 | 17 | 66 | 0 | 40 | 16 | 2 | 0 | 0 | 0 | 275 | 320 | 169 | 26 | 83 | 35 | 5 | 0 | 51 | 0 | 30 | 8 | 0 | 9 | 16 | 21 | 152 | 34 | 0 | 13 | 2 | 30 | 42 | 5 | 5 | 0 | 0 | 62 | 10 | 0 | 140 | 0 | 0 | 10 | 300 | 0 | 0 | 0 | 275 | 0 | 0 | 104 | 0 | 90 | 17 | 76 | 44 | 105 | 405 | 105 | 88 | 87 | 1 | 195 | 54 | 80 | 0 | 9 | 63 | 400 | 55 | 25 | 90 | 107 | 0 | 35 | 29 | 35 | 0 | 0 | 0 | 0 |  | 917 | 0 | 210 | 0 | 16 | 120 | 0 | 0 | 0 | 0 | 0 | 87 | 18 | 0 | 0 | 0 | 0 | 0 | 0 | 0 | 0 | 0 | 0 | 8 | 0 | 18 | 0 | 11 | 81 | 0 | 0 | 0 | 0 | 185 | 0 | 0 | 130 | 0 | 0 | 155 | 0 | 332 | 17 | 0 | 89 | 15 | 56 | 0 | 6 | 70 | 680 | 174 | 0 | 0 | 4 | 9 | 0 | 0 | 0 | 0 | 21 |  | 6804 | 3429 | 10233 | 3918 | 917 | 1547 | 0 | 2317 | 761 | 156 | 250 | 231 | 152 | 114 | 1645.9329 | 98.54
13:00 | 0 | 0 | 100 | 180 | 0 | 61 | 0 | 404 | 330 |  | 0 | 225 | 0 | 16 | 0 | 55 | 215 | 0 | 0 | 0 | 8 | 32 | 0 | 0 | 0 | 0 | 17 | 35 | 35 | 19 | 25 | 23 | 25 | 12 | 40 | 0 | 86 | 70 | 0 | 0 | 17 | 227 | 0 | 0 | 0 |  | 12 | 14 | 17 | 66 | 0 | 40 | 16 | 2 | 0 | 0 | 0 | 270 | 310 | 165 | 26 | 84 | 35 | 5 | 0 | 51 | 0 | 33 | 8 | 0 | 9 | 16 | 18 | 158 | 34 | 0 | 13 | 1 | 30 | 42 | 5 | 5 | 0 | 0 | 65 | 10 | 0 | 140 | 0 | 0 | 10 | 300 | 0 | 0 | 0 | 275 | 0 | 0 | 105 | 0 | 89 | 20 | 76 | 34 | 105 | 406 | 96 | 88 | 87 | 4 | 195 | 54 | 88 | 0 | 9 | 63 | 400 | 55 | 9 | 90 | 107 | 0 | 33 | 26 | 34 | 0 | 0 | 0 | 0 |  | 917 | 0 | 210 | 0 | 39 | 120 | 0 | 0 | 0 | 0 | 0 | 88 | 20 | 16 | 0 | 0 | 0 | 0 | 0 | 0 | 0 | 0 | 0 | 8 | 0 | 16 | 0 | 11 | 81 | 0 | 0 | 0 | 0 | 183 | 0 | 0 | 130 | 0 | 0 | 153 | 0 | 321 | 17 | 0 | 113 | 15 | 56 | 0 | 0 | 113 | 820 | 174 | 0 | 0 | 1 | 7 | 0 | 0 | 0 | 0 | 24 |  | 6815 | 3653 | 10468 | 3928 | 917 | 1561 | 0 | 2409 | 901 | 156 | 250 | 226 | 158 | 92 | 1659.7566 | 98.55
14:00 | 0 | 0 | 100 | 180 | 0 | 61 | 0 | 403 | 330 |  | 0 | 225 | 0 | 17 | 0 | 55 | 208 | 0 | 0 | 0 | 8 | 32 | 0 | 0 | 0 | 0 | 17 | 35 | 35 | 19 | 25 | 15 | 33 | 12 | 40 | 0 | 86 | 70 | 0 | 0 | 0 | 226 | 0 | 0 | 0 |  | 12 | 14 | 17 | 66 | 0 | 43 | 16 | 2 | 0 | 0 | 0 | 270 | 305 | 173 | 8 | 83 | 36 | 5 | 0 | 51 | 0 | 35 | 8 | 13 | 9 | 16 | 21 | 166 | 35 | 0 | 13 | 1 | 30 | 42 | 5 | 5 | 0 | 0 | 64 | 10 | 0 | 140 | 0 | 0 | 10 | 260 | 0 | 0 | 10 | 273 | 12 | 25 | 114 | 0 | 90 | 20 | 76 | 25 | 102 | 387 | 97 | 88 | 91 | 1 | 195 | 54 | 88 | 0 | 9 | 67 | 400 | 57 | 50 | 104 | 107 | 0 | 45 | 26 | 35 | 0 | 0 | 0 | 0 |  | 917 | 0 | 210 | 0 | 48 | 120 | 0 | 0 | 0 | 0 | 0 | 88 | 20 | 16 | 0 | 0 | 0 | 0 | 0 | 0 | 0 | 0 | 0 | 8 | 0 | 16 | 0 | 11 | 81 | 0 | 0 | 0 | 0 | 180 | 0 | 0 | 130 | 0 | 0 | 153 | 0 | 278 | 17 | 0 | 113 | 15 | 56 | 0 | 5 | 113 | 810 | 174 | 0 | 0 | 1 | 30 | 18 | 0 | 0 | 0 | 7 |  | 6864 | 3635 | 10499 | 3916 | 917 | 1460 | 47 | 2457 | 891 | 156 | 250 | 228 | 166 | 141 | 1481.8926 | 98.54
15:00 | 0 | 0 | 100 | 180 | 0 | 62 | 0 | 397 | 332 |  | 0 | 225 | 0 | 16 | 0 | 55 | 209 | 0 | 0 | 0 | 8 | 32 | 0 | 0 | 0 | 0 | 17 | 35 | 0 | 19 | 25 | 19 | 33 | 12 | 40 | 0 | 84 | 70 | 0 | 0 | 0 | 225 | 0 | 0 | 0 |  | 12 | 14 | 17 | 66 | 0 | 41 | 16 | 2 | 0 | 0 | 0 | 275 | 320 | 182 | 8 | 84 | 38 | 5 | 0 | 51 | 0 | 35 | 8 | 13 | 9 | 25 | 21 | 160 | 34 | 0 | 13 | 0 | 30 | 42 | 5 | 5 | 0 | 0 | 60 | 10 | 0 | 140 | 0 | 0 | 10 | 290 | 0 | 0 | 70 | 220 | 100 | 90 | 85 | 0 | 90 | 8 | 76 | 17 | 103 | 408 | 97 | 88 | 103 | 3 | 195 | 54 | 88 | 0 | 8 | 76 | 400 | 73 | 38 | 108 | 107 | 0 | 54 | 4 | 35 | 0 | 0 | 0 | 0 |  | 917 | 0 | 205 | 0 | 0 | 120 | 0 | 0 | 0 | 0 | 0 | 88 | 20 | 16 | 0 | 0 | 0 | 0 | 0 | 0 | 0 | 0 | 0 | 0 | 0 | 18 | 0 | 11 | 81 | 0 | 0 | 0 | 0 | 180 | 0 | 0 | 130 | 0 | 0 | 152 | 0 | 283 | 17 | 0 | 0 | 15 | 39 | 0 | 4 | 0 | 790 | 174 | 0 | 0 | 4 | 32 | 35 | 0 | 0 | 0 | 6 |  | 7034 | 3337 | 10371 | 3965 | 917 | 1500 | 260 | 2097 | 871 | 154 | 250 | 228 | 160 | 99 | 1457.0101 | 98.56
16:00 | 0 | 0 | 100 | 180 | 0 | 62 | 0 | 411 | 327 |  | 0 | 225 | 0 | 16 | 0 | 45 | 222 | 0 | 0 | 1 | 8 | 48 | 0 | 0 | 0 | 0 | 17 | 35 | 35 | 19 | 25 | 19 | 33 | 12 | 40 | 0 | 83 | 70 | 0 | 0 | 0 | 226 | 0 | 0 | 0 |  | 12 | 14 | 17 | 66 | 0 | 40 | 16 | 3 | 0 | 0 | 0 | 270 | 305 | 182 | 8 | 84 | 42 | 5 | 0 | 51 | 0 | 35 | 8 | 19 | 9 | 25 | 21 | 156 | 34 | 0 | 13 | 0 | 30 | 42 | 5 | 5 | 0 | 0 | 64 | 10 | 0 | 140 | 0 | 0 | 10 | 290 | 0 | 0 | 10 | 145 | 0 | 96 | 86 | 0 | 90 | 8 | 76 | 17 | 107 | 407 | 97 | 88 | 105 | 1 | 195 | 40 | 88 | 34 | 9 | 80 | 400 | 73 | 17 | 109 | 107 | 0 | 54 | 2 | 35 | 0 | 0 | 0 | 0 |  | 917 | 0 | 205 | 0 | 0 | 120 | 0 | 0 | 0 | 0 | 0 | 88 | 20 | 16 | 0 | 0 | 0 | 0 | 0 | 0 | 0 | 0 | 0 | 0 | 0 | 18 | 0 | 11 | 81 | 0 | 0 | 0 | 0 | 172 | 0 | 0 | 130 | 0 | 0 | 130 | 0 | 283 | 0 | 0 | 0 | 0 | 35 | 0 | 3 | 0 | 720 | 170 | 0 | 0 | 1 | 20 | 35 | 0 | 0 | 0 | 5 |  | 6866 | 3180 | 10046 | 3956 | 917 | 1492 | 106 | 2044 | 801 | 153 | 250 | 244 | 156 | 57 | 1585.109 | 98.56
17:00 | 0 | 0 | 100 | 180 | 0 | 62 | 0 | 411 | 320 |  | 0 | 225 | 0 | 16 | 0 | 55 | 220 | 0 | 0 | 8 | 8 | 48 | 0 | 0 | 0 | 0 | 17 | 35 | 35 | 19 | 25 | 19 | 33 | 12 | 40 | 0 | 83 | 70 | 0 | 0 | 0 | 229 | 0 | 0 | 0 |  | 12 | 14 | 17 | 66 | 0 | 40 | 16 | 5 | 0 | 0 | 0 | 270 | 285 | 183 | 8 | 82 | 43 | 5 | 0 | 51 | 0 | 42 | 35 | 22 | 9 | 25 | 18 | 142 | 34 | 0 | 13 | 0 | 30 | 42 | 5 | 5 | 0 | 0 | 65 | 10 | 0 | 140 | 0 | 0 | 10 | 290 | 0 | 0 | 0 | 160 | 0 | 0 | 95 | 0 | 90 | 2 | 76 | 17 | 100 | 364 | 97 | 105 | 105 | 0 | 195 | 54 | 88 | 34 | 8 | 90 | 350 | 73 | 0 | 154 | 107 | 0 | 54 | 1 | 74 | 0 | 0 | 0 | 0 |  | 917 | 0 | 215 | 0 | 0 | 120 | 0 | 0 | 0 | 0 | 0 | 88 | 20 | 16 | 0 | 0 | 0 | 0 | 0 | 0 | 0 | 0 | 0 | 0 | 0 | 21 | 0 | 0 | 81 | 0 | 0 | 0 | 0 | 140 | 0 | 0 | 130 | 0 | 0 | 130 | 0 | 281 | 0 | 0 | 0 | 0 | 35 | 0 | 2 | 0 | 710 | 190 | 0 | 0 | 0 | 5 | 35 | 0 | 0 | 0 | 1 |  | 6797 | 3137 | 9934 | 3812 | 917 | 1508 | 0 | 2229 | 791 | 153 | 250 | 251 | 142 | 11 | 1258.8714 | 98.56
18:00 | 0 | 0 | 100 | 180 | 0 | 62 | 0 | 362 | 330 |  | 0 | 225 | 0 | 24 | 0 | 55 | 217 | 0 | 0 | 8 | 16 | 132 | 0 | 0 | 0 | 0 | 54 | 35 | 35 | 19 | 25 | 21 | 25 | 12 | 40 | 0 | 83 | 70 | 0 | 0 | 0 | 225 | 0 | 0 | 0 |  | 1 | 14 | 51 | 80 | 0 | 41 | 16 | 7 | 0 | 0 | 0 | 270 | 280 | 199 | 8 | 82 | 43 | 5 | 0 | 51 | 0 | 44 | 35 | 22 | 9 | 25 | 21 | 144 | 15 | 0 | 0 | 0 | 30 | 42 | 5 | 5 | 0 | 0 | 62 | 40 | 0 | 140 | 0 | 0 | 10 | 275 | 0 | 0 | 50 | 286 | 53 | 25 | 0 | 0 | 90 | 0 | 90 | 32 | 102 | 404 | 0 | 105 | 105 | 0 | 262 | 54 | 98 | 112 | 9 | 90 | 400 | 74 | 0 | 162 | 107 | 0 | 54 | 0 | 113 | 0 | 0 | 0 | 0 |  | 917 | 0 | 220 | 0 | 52 | 136 | 0 | 0 | 20 | 16 | 0 | 88 | 27 | 16 | 0 | 0 | 0 | 30 | 0 | 60 | 0 | 0 | 22 | 18 | 27 | 20 | 0 | 11 | 80 | 0 | 0 | 0 | 0 | 145 | 0 | 0 | 130 | 0 | 0 | 133 | 0 | 353 | 35 | 0 | 27 | 67 | 43 | 0 | 0 | 90 | 720 | 220 | 0 | 0 | 0 | 0 | 72 | 0 | 0 | 0 | 0 |  | 7304 | 3795 | 11099 | 3843 | 917 | 1643 | 128 | 2789 | 800 | 153 | 266 | 546 | 144 | 0 | 1014.6541 | 98.56
18:30 | 0 | 0 | 0 | 0 | 0 | 0 | 0 | 0 | 0 |  | 0 | 0 | 0 | 0 | 0 | 0 | 0 | 0 | 0 | 0 | 0 | 0 | 0 | 0 | 0 | 0 | 0 | 0 | 0 | 0 | 0 | 0 | 0 | 0 | 0 | 0 | 0 | 0 | 0 | 0 | 0 | 0 | 0 | 0 | 0 |  | 0 | 0 | 0 | 0 | 0 | 0 | 0 | 0 | 0 | 0 | 0 | 0 | 0 | 0 | 0 | 0 | 0 | 0 | 0 | 0 | 0 | 0 | 0 | 0 | 0 | 0 | 0 | 0 | 0 | 0 | 0 | 0 | 0 | 0 | 0 | 0 | 0 | 0 | 0 | 0 | 0 | 0 | 0 | 0 | 0 | 0 | 0 | 0 | 0 | 0 | 0 | 0 | 0 | 0 | 0 | 0 | 0 | 0 | 0 | 0 | 0 | 0 | 0 | 0 | 0 | 0 | 0 | 0 | 0 | 0 | 0 | 0 | 0 | 0 | 0 | 0 | 0 | 0 | 0 | 0 | 0 | 0 | 0 |  | 0 | 0 | 0 | 0 | 0 | 0 | 0 | 0 | 0 | 0 | 0 | 0 | 0 | 0 | 0 | 0 | 0 | 0 | 0 | 0 | 0 | 0 | 0 | 0 | 0 | 0 | 0 | 0 | 0 | 0 | 0 | 0 | 0 | 0 | 0 | 0 | 0 | 0 | 0 | 0 | 0 | 0 | 0 | 0 | 0 | 0 | 0 | 0 | 0 | 0 | 0 | 0 | 0 | 0 | 0 | 0 | 0 | 0 | 0 | 0 | 0 |  | 0 | 0 | 0 | 0 | 0 | 0 | 0 | 0 | 0 | 0 | 0 | 0 | 0 | 0 | 0 | 0
19:00 | 0 | 0 | 100 | 180 | 0 | 62 | 0 | 397 | 323 |  | 0 | 225 | 0 | 56 | 0 | 55 | 218 | 0 | 0 | 8 | 16 | 132 | 0 | 0 | 0 | 0 | 54 | 55 | 55 | 19 | 25 | 20 | 0 | 12 | 40 | 0 | 84 | 70 | 0 | 0 | 3 | 228 | 0 | 0 | 0 |  | 11 | 10 | 51 | 80 | 0 | 44 | 16 | 7 | 0 | 0 | 0 | 270 | 265 | 207 | 8 | 83 | 49 | 5 | 0 | 51 | 0 | 45 | 43 | 22 | 9 | 25 | 21 | 166 | 49 | 0 | 13 | 0 | 30 | 42 | 5 | 5 | 0 | 0 | 63 | 81 | 0 | 140 | 0 | 0 | 10 | 260 | 0 | 0 | 50 | 296 | 55 | 25 | 14 | 0 | 90 | 0 | 90 | 51 | 103 | 406 | 13 | 105 | 105 | 0 | 264 | 54 | 105 | 112 | 9 | 90 | 400 | 74 | 0 | 162 | 107 | 0 | 54 | 0 | 115 | 0 | 0 | 0 | 0 |  | 918 | 0 | 225 | 0 | 83 | 180 | 0 | 0 | 44 | 59 | 0 | 88 | 27 | 16 | 0 | 0 | 0 | 32 | 0 | 87 | 0 | 0 | 24 | 34 | 28 | 22 | 0 | 11 | 80 | 0 | 0 | 0 | 0 | 178 | 0 | 0 | 180 | 0 | 0 | 143 | 0 | 346 | 90 | 0 | 100 | 67 | 96 | 0 | 0 | 113 | 880 | 220 | 0 | 0 | 0 | 0 | 76 | 0 | 0 | 0 | 0 |  | 7572 | 4447 | 12019 | 3954 | 918 | 1657 | 130 | 3208 | 960 | 154 | 360 | 692 | 166 | 0 | 686.5734 | 98.57
19:30 | 0 | 0 | 100 | 180 | 0 | 62 | 0 | 397 | 323 |  | 0 | 225 | 0 | 74 | 0 | 55 | 220 | 0 | 0 | 8 | 16 | 132 | 0 | 0 | 0 | 0 | 54 | 55 | 55 | 19 | 25 | 20 | 0 | 12 | 40 | 0 | 84 | 70 | 0 | 0 | 17 | 228 | 0 | 0 | 0 |  | 12 | 14 | 51 | 80 | 0 | 44 | 16 | 4 | 0 | 0 | 0 | 270 | 265 | 211 | 8 | 83 | 49 | 5 | 0 | 51 | 0 | 47 | 43 | 22 | 9 | 25 | 21 | 164 | 64 | 0 | 13 | 0 | 30 | 42 | 5 | 5 | 0 | 0 | 61 | 0 | 0 | 140 | 0 | 0 | 10 | 280 | 0 | 0 | 70 | 296 | 103 | 25 | 92 | 0 | 90 | 0 | 90 | 51 | 104 | 406 | 80 | 105 | 105 | 0 | 266 | 54 | 105 | 112 | 9 | 90 | 400 | 74 | 0 | 162 | 107 | 0 | 54 | 0 | 115 | 0 | 0 | 0 | 0 |  | 917 | 0 | 235 | 0 | 85 | 180 | 0 | 0 | 30 | 74 | 0 | 88 | 30 | 16 | 0 | 0 | 0 | 32 | 0 | 86 | 0 | 0 | 24 | 34 | 30 | 22 | 0 | 11 | 81 | 0 | 0 | 0 | 0 | 180 | 0 | 0 | 180 | 0 | 0 | 153 | 0 | 345 | 90 | 0 | 113 | 85 | 109 | 0 | 0 | 113 | 900 | 220 | 0 | 0 | 0 | 0 | 76 | 0 | 0 | 0 | 0 |  | 7780 | 4539 | 12319 | 3995 | 917 | 1595 | 198 | 3435 | 981 | 154 | 360 | 700 | 164 | 0 | 618.3768 | 0
20:00 | 0 | 0 | 100 | 180 | 0 | 62 | 0 | 398 | 323 |  | 0 | 225 | 0 | 71 | 0 | 55 | 222 | 0 | 0 | 8 | 16 | 132 | 0 | 0 | 0 | 0 | 54 | 55 | 55 | 19 | 25 | 23 | 0 | 12 | 40 | 0 | 84 | 70 | 0 | 0 | 17 | 229 | 0 | 0 | 0 |  | 12 | 14 | 51 | 80 | 0 | 44 | 16 | 17 | 0 | 0 | 0 | 270 | 265 | 213 | 8 | 82 | 50 | 5 | 0 | 51 | 0 | 47 | 43 | 22 | 9 | 25 | 21 | 156 | 62 | 0 | 13 | 0 | 30 | 42 | 5 | 5 | 0 | 0 | 62 | 0 | 0 | 140 | 0 | 0 | 10 | 270 | 0 | 0 | 100 | 296 | 130 | 25 | 112 | 0 | 90 | 0 | 90 | 51 | 103 | 406 | 103 | 105 | 105 | 0 | 267 | 54 | 105 | 112 | 9 | 90 | 400 | 74 | 0 | 162 | 107 | 0 | 54 | 0 | 115 | 0 | 0 | 0 | 0 |  | 918 | 0 | 220 | 0 | 85 | 170 | 0 | 0 | 27 | 69 | 0 | 88 | 29 | 16 | 0 | 0 | 0 | 32 | 0 | 86 | 0 | 0 | 24 | 34 | 30 | 22 | 0 | 11 | 81 | 0 | 0 | 0 | 0 | 180 | 0 | 0 | 180 | 0 | 0 | 154 | 0 | 348 | 94 | 0 | 113 | 85 | 113 | 0 | 0 | 113 | 890 | 220 | 0 | 0 | 0 | 0 | 76 | 0 | 0 | 0 | 0 |  | 7880 | 4508 | 12388 | 3989 | 918 | 1600 | 255 | 3483 | 971 | 154 | 350 | 692 | 156 | 0 | 566.7686 | 98.57
21:00 | 0 | 0 | 100 | 180 | 0 | 62 | 0 | 397 | 306 |  | 0 | 225 | 0 | 74 | 0 | 55 | 222 | 0 | 0 | 8 | 16 | 132 | 0 | 0 | 0 | 0 | 54 | 35 | 55 | 19 | 25 | 23 | 0 | 12 | 49 | 0 | 85 | 70 | 0 | 0 | 17 | 228 | 0 | 0 | 0 |  | 12 | 21 | 51 | 80 | 0 | 44 | 16 | 21 | 0 | 0 | 0 | 270 | 265 | 214 | 8 | 83 | 50 | 5 | 0 | 51 | 0 | 47 | 52 | 19 | 9 | 25 | 21 | 156 | 83 | 0 | 13 | 0 | 30 | 42 | 5 | 5 | 0 | 0 | 62 | 0 | 0 | 140 | 0 | 0 | 10 | 275 | 0 | 0 | 100 | 296 | 150 | 25 | 148 | 0 | 90 | 0 | 90 | 51 | 103 | 406 | 103 | 88 | 105 | 0 | 248 | 54 | 105 | 112 | 9 | 90 | 400 | 73 | 0 | 162 | 107 | 0 | 54 | 0 | 115 | 0 | 0 | 0 | 0 |  | 917 | 0 | 225 | 0 | 89 | 120 | 0 | 0 | 21 | 69 | 0 | 88 | 28 | 16 | 0 | 0 | 0 | 32 | 0 | 86 | 0 | 0 | 24 | 34 | 32 | 22 | 0 | 11 | 81 | 0 | 0 | 0 | 0 | 180 | 0 | 0 | 140 | 0 | 0 | 156 | 0 | 342 | 94 | 0 | 113 | 85 | 113 | 0 | 0 | 113 | 930 | 220 | 0 | 0 | 0 | 0 | 76 | 0 | 0 | 0 | 0 |  | 7918 | 4457 | 12375 | 4014 | 917 | 1585 | 275 | 3487 | 1011 | 155 | 260 | 655 | 156 | 0 | 0 | 98.57
22:00 | 0 | 0 | 100 | 180 | 0 | 62 | 0 | 397 | 307 |  | 0 | 225 | 0 | 74 | 0 | 55 | 210 | 0 | 0 | 8 | 16 | 116 | 0 | 0 | 0 | 0 | 54 | 35 | 55 | 19 | 25 | 23 | 25 | 12 | 49 | 0 | 85 | 70 | 0 | 0 | 17 | 228 | 0 | 0 | 0 |  | 12 | 21 | 51 | 80 | 0 | 44 | 16 | 28 | 0 | 0 | 0 | 270 | 265 | 212 | 8 | 83 | 46 | 5 | 0 | 51 | 0 | 47 | 52 | 19 | 9 | 25 | 21 | 160 | 101 | 0 | 13 | 0 | 30 | 42 | 5 | 5 | 0 | 0 | 63 | 78 | 0 | 140 | 0 | 0 | 10 | 280 | 0 | 0 | 50 | 292 | 108 | 50 | 151 | 0 | 90 | 0 | 76 | 51 | 108 | 406 | 109 | 88 | 105 | 0 | 195 | 54 | 105 | 112 | 9 | 90 | 400 | 74 | 0 | 162 | 107 | 0 | 54 | 0 | 115 | 0 | 0 | 0 | 0 |  | 917 | 0 | 225 | 0 | 92 | 120 | 0 | 0 | 0 | 30 | 0 | 88 | 29 | 16 | 0 | 0 | 0 | 32 | 0 | 86 | 0 | 0 | 24 | 34 | 32 | 22 | 0 | 11 | 81 | 0 | 0 | 0 | 0 | 180 | 0 | 0 | 130 | 0 | 0 | 156 | 0 | 347 | 94 | 0 | 113 | 85 | 113 | 0 | 0 | 113 | 970 | 220 | 0 | 0 | 0 | 0 | 76 | 0 | 0 | 0 | 0 |  | 7900 | 4436 | 12336 | 4040 | 917 | 1682 | 208 | 3434 | 1051 | 155 | 250 | 569 | 160 | 0 | 0 | 98.57
23:00 | 0 | 0 | 100 | 180 | 0 | 62 | 0 | 396 | 318 |  | 0 | 225 | 0 | 72 | 0 | 55 | 224 | 0 | 0 | 8 | 16 | 40 | 0 | 0 | 0 | 0 | 17 | 35 | 55 | 19 | 25 | 24 | 25 | 12 | 49 | 0 | 85 | 70 | 0 | 0 | 22 | 230 | 0 | 0 | 0 |  | 12 | 21 | 51 | 80 | 0 | 44 | 16 | 31 | 0 | 0 | 0 | 280 | 305 | 212 | 8 | 82 | 46 | 5 | 0 | 51 | 0 | 47 | 52 | 19 | 9 | 25 | 21 | 166 | 107 | 0 | 13 | 0 | 30 | 42 | 5 | 5 | 0 | 0 | 63 | 78 | 0 | 140 | 0 | 0 | 10 | 275 | 0 | 0 | 20 | 298 | 50 | 50 | 143 | 0 | 49 | 0 | 76 | 51 | 113 | 410 | 109 | 105 | 105 | 0 | 195 | 54 | 105 | 112 | 9 | 90 | 400 | 73 | 0 | 162 | 107 | 0 | 54 | 0 | 115 | 0 | 0 | 0 | 0 |  | 920 | 0 | 225 | 0 | 98 | 120 | 0 | 0 | 0 | 30 | 0 | 88 | 29 | 16 | 0 | 0 | 0 | 0 | 0 | 56 | 0 | 0 | 0 | 8 | 0 | 22 | 0 | 11 | 83 | 0 | 0 | 0 | 0 | 181 | 0 | 0 | 130 | 0 | 0 | 157 | 0 | 351 | 93 | 0 | 113 | 85 | 113 | 0 | 0 | 113 | 980 | 222 | 0 | 0 | 0 | 0 | 76 | 0 | 0 | 0 | 0 |  | 7770 | 4320 | 12090 | 4117 | 920 | 1697 | 120 | 3357 | 1063 | 155 | 250 | 375 | 166 | 0 | 0 | 98.57
24:00 | 0 | 0 | 100 | 180 | 0 | 62 | 0 | 399 | 309 |  | 0 | 225 | 0 | 12 | 0 | 55 | 215 | 0 | 0 | 8 | 8 | 16 | 0 | 0 | 0 | 0 | 17 | 33 | 55 | 19 | 25 | 25 | 0 | 15 | 49 | 0 | 86 | 70 | 0 | 0 | 25 | 228 | 0 | 0 | 0 |  | 12 | 22 | 51 | 80 | 0 | 44 | 16 | 31 | 0 | 0 | 0 | 350 | 335 | 199 | 8 | 82 | 37 | 5 | 0 | 51 | 0 | 47 | 52 | 19 | 9 | 25 | 21 | 162 | 152 | 0 | 13 | 0 | 30 | 42 | 5 | 5 | 0 | 0 | 60 | 78 | 0 | 140 | 0 | 0 | 10 | 320 | 0 | 0 | 70 | 168 | 102 | 50 | 110 | 0 | 17 | 0 | 90 | 24 | 117 | 405 | 89 | 105 | 105 | 0 | 195 | 54 | 105 | 112 | 9 | 90 | 400 | 17 | 0 | 144 | 107 | 0 | 54 | 0 | 49 | 0 | 0 | 0 | 0 |  | 885 | 0 | 225 | 0 | 16 | 120 | 0 | 0 | 0 | 30 | 0 | 88 | 28 | 16 | 0 | 0 | 0 | 0 | 0 | 24 | 0 | 0 | 0 | 8 | 0 | 22 | 0 | 11 | 82 | 0 | 0 | 0 | 0 | 181 | 0 | 0 | 130 | 0 | 0 | 156 | 0 | 352 | 93 | 0 | 113 | 15 | 113 | 0 | 0 | 113 | 1000 | 221 | 0 | 0 | 0 | 0 | 76 | 0 | 0 | 0 | 0 |  | 7537 | 4118 | 11655 | 4202 | 885 | 1732 | 222 | 2774 | 1082 | 156 | 250 | 320 | 162 | 0 | 0 | 98.57
KWH | 0 | 0 | 2431000 | 3622500 | 0 | 1753227 | 0 | 9373700 | 6188000 |  | 0 | 5087600 | 0 | 600960 | 0 | 1305518 | 4714584 | 0 | 0 | 62400 | 240048 | 1112640 | 0 | 0 | 0 | 0 | 605160 | 900383 | 726131 | 412380 | 600000 | 534600 | 619700 | 419400 | 1004640 | 0 | 2065418 | 1688000 | 0 | 0 | 388035 | 5307211 | 0 | 0 | 0 |  | 285600 | 465408 | 636465 | 1667040 | 0 | 1007040 | 371664 | 451680 | 0 | 0 | 0 | 7261800 | 7278000 | 4640000 | 284363 | 1966690 | 933552 | 146 | 0 | 1175494 | 0 | 892736 | 491995 | 420912 | 215460 | 565900 | 433170 | 3676800 | 1782720 | 0 | 314928 | 9550 | 717000 | 955800 | 130200 | 199728 | 0 | 0 | 1473888 | 613440 | 0 | 3340550 | 0 | 0 | 222300 | 7220500 | 0 | 0 | 616704 | 4850073 | 926150 | 495059 | 2083200 | 0 | 1658736 | 127575 | 1729920 | 1069920 | 2669672 | 9727000 | 2241600 | 2328600 | 2403709 | 26402 | 4890218 | 1215407 | 2284107 | 1198140 | 219240 | 1790400 | 9536600 | 1122240 | 267020 | 2259360 | 2579345 | 0 | 1074240 | 163183 | 1401600 | 0 | 0 | 0 | 0 |  | 22189090 | 0 | 5506560 | 0 | 599040 | 3648960 | 0 | 0 | 136320 | 586368 | 0 | 2109779 | 554482 | 303840 | 0 | 0 | 0 | 165304 | 0 | 475368 | 0 | 0 | 213093 | 251059 | 188965 | 458640 | 0 | 247698 | 1916945 | 0 | 0 | 0 | 0 | 4542173 | 0 | 0 | 3953545 | 0 | 0 | 3948655 | 0 | 8096000 | 851040 | 0 | 2266080 | 740016 | 1690790 | 0 | 38721 | 2226624 | 22482700 | 4892727 | 0 | 0 | 29640 | 334080 | 622656 | 0 | 0 | 0 | 121583 |  | 166821174 | 96388541 | 263209715 | 96325574 | 22189090 | 37328527 | 2037913 | 59905822 | 24399645 | 3753418 | 7602505 | 4872667 | 3676800 | 1117754 | 0
Fuel Cost | 0 | 0 | 3549260 | 5397525 | 0 | 2331791.91 | 0 | 9842385 | 6683040 |  | 0 | 5545484 | 0 | 6718732.8 | 0 | 17298113.5 | 5280334.08 | 0 | 0 | 912288 | 3377475.36 | 18035894.4 | 0 | 0 | 0 | 0 | 7697635.2 | 12155170.5 | 9737416.71 | 309285 | 450000 | 0 | 0 | 0 | 17088926.4 | 0 | 557662.86 | 455760 | 0 | 0 | 6344372.25 | 5519499.44 | 0 | 0 | 0 |  | 3727080 | 7763005.44 | 10832634.3 | 22521710.4 | 0 | 11651452.8 | 472013.28 | 1504094.4 | 0 | 0 | 0 | 8060598 | 7933020 | 5382400 | 366828.27 | 2399361.8 | 1054913.76 | 217.54 | 0 | 1963074.98 | 0 | 15417550.72 | 6617332.75 | 576649.44 | 161595 | 990325 | 324877.5 | 26399424 | 1943164.8 | 0 | 428302.08 | 152227 | 982290 | 1261656 | 226548 | 345529.44 | 0 | 0 | 2859342.72 | 1398643.2 | 0 | 3373955.5 | 0 | 0 | 440154 | 7220500 | 0 | 0 | 12926115.84 | 66203496.45 | 19412104 | 10232869.53 | 28081536 | 0 | 22973493.6 | 1491351.75 | 17852774.4 | 14615107.2 | 35426547.44 | 8948840 | 27257856 | 33671556 | 30406918.85 | 0 | 57411159.32 | 13235782.23 | 24280057.41 | 16258759.8 | 2826003.6 | 21090912 | 8773672 | 14533008 | 3858439 | 28671278.4 | 29352946.1 | 0 | 14029574.4 | 1950036.85 | 20981952 | 0 | 0 | 0 | 0 |  | 66567270 | 0 | 6167347.2 | 0 | 6236006.4 | 60207840 | 0 | 0 | 2455123.2 | 10554624 | 0 | 2362952.48 | 1075695.08 | 3311856 | 0 | 0 | 0 | 2772148.08 | 0 | 7434755.52 | 0 | 0 | 3603402.63 | 3421934.17 | 3187839.55 | 949384.8 | 0 | 187507.386 | 11137450.45 | 0 | 0 | 0 | 0 | 5268920.68 | 0 | 0 | 69028895.7 | 0 | 0 | 4580439.8 | 0 | 8015040 | 11437977.6 | 0 | 26807726.4 | 10693231.2 | 21473033 | 0 | 427867.05 | 27031215.36 | 202569127 | 4990581.54 | 0 | 0 | 335228.4 | 3918758.4 | 9545316.48 | 0 | 0 | 0 | 0 |  | 888794672.7 | 597756495.556 | 1486551168.256 | 104842432.946 | 66567270 | 43056607.16 | 42571089.37 | 764966722.48 | 213706577.45 | 1013422.86 | 129236735.7 | 82056977.84 | 26399424 | 12133908.45 | 0
Yesterday Day Peak | 0 | 0 | 100 | 180 | 0 | 61 | 0 | 402 | 305 |  | 0 | 225 | 0 | 16 | 0 | 55 | 208 | 0 | 0 | 0 | 8 | 32 | 0 | 0 | 0 | 0 | 17 | 35 | 35 | 0 | 25 | 22 | 25 | 10 | 40 | 0 | 86 | 70 | 0 | 0 | 17 | 228 | 0 | 0 | 0 |  | 12 | 22 | 17 | 66 | 0 | 40 | 16 | 2 | 0 | 0 | 0 | 275 | 320 | 169 | 26 | 83 | 35 | 5 | 0 | 51 | 0 | 30 | 8 | 0 | 9 | 16 | 21 | 152 | 34 | 0 | 13 | 2 | 30 | 42 | 5 | 5 | 0 | 0 | 62 | 10 | 0 | 140 | 0 | 0 | 10 | 300 | 0 | 0 | 0 | 275 | 0 | 0 | 104 | 0 | 90 | 17 | 76 | 44 | 105 | 405 | 105 | 88 | 87 | 1 | 195 | 54 | 80 | 0 | 9 | 63 | 400 | 55 | 25 | 90 | 107 | 0 | 35 | 29 | 35 | 0 | 0 | 0 | 0 |  | 917 | 0 | 210 | 0 | 16 | 120 | 0 | 0 | 0 | 0 | 0 | 87 | 18 | 0 | 0 | 0 | 0 | 0 | 0 | 0 | 0 | 0 | 0 | 8 | 0 | 18 | 0 | 11 | 81 | 0 | 0 | 0 | 0 | 185 | 0 | 0 | 130 | 0 | 0 | 155 | 0 | 332 | 17 | 0 | 89 | 15 | 56 | 0 | 6 | 70 | 680 | 174 | 0 | 0 | 4 | 9 | 0 | 0 | 0 | 0 | 21 |  | 10233 | DayPeak
Yesterday Evening Peak | 0 | 0 | 100 | 180 | 0 | 62 | 0 | 398 | 323 | 0 | 0 | 225 | 0 | 71 | 0 | 55 | 222 | 0 | 0 | 8 | 16 | 132 | 0 | 0 | 0 | 0 | 54 | 55 | 55 | 19 | 25 | 23 | 0 | 12 | 40 | 0 | 84 | 70 | 0 | 0 | 17 | 229 | 0 | 0 | 0 | 0 | 12 | 14 | 51 | 80 | 0 | 44 | 16 | 17 | 0 | 0 | 0 | 270 | 265 | 213 | 8 | 82 | 50 | 5 | 0 | 51 | 0 | 47 | 43 | 22 | 9 | 25 | 21 | 156 | 62 | 0 | 13 | 0 | 30 | 42 | 5 | 5 | 0 | 0 | 62 | 0 | 0 | 140 | 0 | 0 | 10 | 270 | 0 | 0 | 100 | 296 | 130 | 25 | 112 | 0 | 90 | 0 | 90 | 51 | 103 | 406 | 103 | 105 | 105 | 0 | 267 | 54 | 105 | 112 | 9 | 90 | 400 | 74 | 0 | 162 | 107 | 0 | 54 | 0 | 115 | 0 | 0 | 0 | 0 |  | 918 | 0 | 220 | 0 | 85 | 170 | 0 | 0 | 27 | 69 | 0 | 88 | 29 | 16 | 0 | 0 | 0 | 32 | 0 | 86 | 0 | 0 | 24 | 34 | 30 | 22 | 0 | 11 | 81 | 0 | 0 | 0 | 0 | 180 | 0 | 0 | 180 | 0 | 0 | 154 | 0 | 348 | 94 | 0 | 113 | 85 | 113 | 0 | 0 | 113 | 890 | 220 | 0 | 0 | 0 | 0 | 76 | 0 | 0 | 0 | 0 |  | 12388 | EvPeak
Forecast for Evening | 0 | 0 | 100 | 100 | 0 | 62 | 0 | 400 | 300 | 0 | 0 | 225 | 0 | 70 | 0 | 55 | 200 | 0 | 0 | 8 | 16 | 130 | 0 | 0 | 0 | 0 | 54 | 55 | 55 | 19 | 25 | 25 | 25 | 15 | 50 | 0 | 84 | 70 | 0 | 0 | 25 | 225 | 0 | 0 | 0 | 0 | 12 | 22 | 51 | 80 | 0 | 44 | 16 | 15 | 0 | 0 | 0 | 270 | 265 | 180 | 8 | 82 | 38 | 5 | 0 | 51 | 0 | 44 | 43 | 22 | 9 | 25 | 21 | 166 | 100 | 0 | 13 | 0 | 30 | 42 | 5 | 5 | 0 | 0 | 62 | 80 | 0 | 140 | 0 | 0 | 10 | 270 | 0 | 0 | 100 | 295 | 130 | 50 | 140 | 0 | 90 | 0 | 90 | 50 | 137 | 400 | 100 | 105 | 105 | 0 | 280 | 54 | 105 | 114 | 9 | 90 | 400 | 74 | 0 | 162 | 107 | 0 | 54 |  | 115 | 0 | 0 |  |  |  | 935 | 0 | 210 | 0 | 16 | 180 | 0 | 0 | 40 | 60 | 0 | 86 | 20 | 16 | 0 | 0 | 0 | 32 | 0 | 82 | 0 | 0 | 24 | 8 | 25 | 21 | 0 | 11 | 80 | 0 | 0 | 0 | 0 | 170 | 0 | 0 | 200 | 0 | 50 | 150 | 0 | 320 | 90 | 100 | 113 | 50 | 113 | 0 | 0 | 113 | 1050 | 222 |  | 0 |  |  | 75
Forecast for Day | 0 | 0 | 100 | 100 | 0 | 62 | 0 | 400 | 300 | 0 | 0 | 225 | 0 | 8 | 0 | 55 | 200 | 0 | 0 | 0 | 8 | 64 | 0 | 0 | 0 | 0 | 17 | 35 | 35 | 19 | 25 | 25 | 25 | 15 | 40 | 0 | 84 | 70 | 0 | 0 | 8 | 225 | 0 | 0 | 0 | 0 | 12 | 22 | 17 | 66 | 0 | 25 | 16 | 5 | 0 | 0 | 0 | 270 | 265 | 180 | 8 | 82 | 38 | 5 | 0 | 51 | 0 | 0 | 8 | 22 | 9 | 25 | 21 | 143 | 42 | 0 | 13 | 1.6 | 30 | 42 | 5 | 5 | 0 | 0 | 62 | 10 | 0 | 140 | 0 | 0 | 10 | 270 | 0 | 0 | 0 | 250 | 0 | 0 | 100 | 0 | 90 | 20 | 90 | 17 | 115 | 370 | 90 | 88 | 105 | 5 | 195 | 35 | 105 | 0 | 9 | 50 | 400 | 17 | 50 | 90 | 107 | 0 | 35 | 30 | 35 | 0 | 0 |  |  |  | 935 | 0 | 210 | 0 | 16 | 120 | 0 | 0 | 0 | 0 | 0 | 86 | 16 | 16 | 0 | 0 | 0 | 0 | 0 | 0 | 0 | 0 | 0 | 0 | 0 | 21 | 0 | 11 | 80 | 0 | 0 | 0 | 0 | 170 | 0 | 0 | 130 | 0 | 0 | 150 | 0 | 320 | 35 | 0 | 113 | 15 | 56 | 0 | 8 | 113 | 1000 | 222 |  | 0 | 6 | 100 | 0 |  |  |  | 12
Generation at 08:00(Today) | 0 | 0 | 100 | 180 | 0 | 62 | 0 | 408 | 337 | 0 | 0 | 225 | 0 | 8 | 0 | 55 | 226 | 0 | 0 | 2 | 8 | 16 | 0 | 0 | 0 | 0 | 17 | 35 | 35 | 0 | 25 | 25 | 25 | 15 | 42 | 0 | 84 | 70 | 0 | 0 | 8 | 229 | 0 | 0 | 0 | 0 | 12 | 22 | 17 | 66 | 0 | 25 | 16 | 2 | 0 | 0 | 0 | 270 | 265 | 181 | 8 | 83 | 38 | 5 | 0 | 51 | 0 | 0 | 8 | 0 | 9 | 25 | 21 | 140 | 71 | 0 | 13 | 1 | 30 | 42 | 5 | 5 | 0 | 0 | 65 | 10 | 0 | 140 | 0 | 0 | 10 | 270 | 0 | 0 | 0 | 115 | 0 | 0 | 98 | 0 | 17 | 3 | 90 | 17 | 117 | 370 | 89 | 88 | 105 | 2 | 195 | 35 | 105 | 17 | 9 | 50 | 400 | 17 | 12 | 35 | 107 | 0 | 35 | 14 | 35 | 0 | 0 | 0 | 0 | 0 | 925 | 0 | 240 | 0 | 0 | 120 | 0 | 0 | 0 | 0 | 0 | 87 | 16 | 0 | 0 | 0 | 0 | 0 | 0 | 0 | 0 | 0 | 0 | 8 | 0 | 22 | 0 | 8 | 81 | 0 | 0 | 0 | 0 | 187 | 0 | 0 | 130 | 0 | 0 | 161 | 0 | 310 | 17 | 0 | 35 | 15 | 34 | 0 | 1 | 35 | 730 | 165 | 0 | 0 | 0 | 45 | 0 | 0 | 0 | 0 | 7 | 0 |  |  |  |  | 74418907 |  | 0
74418907
| Minimum Generation |  | 9961 | 8:00
| Highest Generation |  | 12388 | 20:00
| Day Peak Generation |  | 10233 | 12:00
| Evening Peak Generation |  | 12388 | 20:00
| HVDC Max Flow |  | 920 | 23:00
| HVDC EvPeak Flow |  | 918 | 20:00
| Load factor L.F |  | 88.53% | [161 empty] | 1275.5

## P1
POWER GRID COMPANY OF BANGLADESH LTD.
|  |  | NATIONAL LOAD DESPATCH CENTER |  |  |  |  | QF-LDC-08
|  |  | DAILY REPORT |  |  |  |  | Page -1
[6 empty] | Reporting Date : | 2022-10-12
Till now the maximum generation is : - |  |  | 14782 | 21:00 | Hrs on | 2022-04-16
The Summary of Yesterday's |  | 2022-10-11 | Generation & Demand |  | Today's Actual Min Gen. & Probable Gen. & Demand
Day Peak Generation : |  | 10233 | MW Hour : | 12:00 | Min. Gen. at | 8:00 | 9719 | MW
Evening Peak Generation : |  | 12388 | MW Hour : | 20:00 | Available Max Generation : |  | 12637 | MW
E.P. Demand (at gen end) : |  | 13003 | MW Hour : | 20:00 | Max Demand (Evening) : |  | 14200 | MW
Maximum Generation : |  | 12388 | MW Hour : | 20:00 | Reserve(Generation end) |  | - | MW
Total Gen. (MKWH) : |  | 263.2097 | System Load Factor : | 88.53% | Load Shed : |  | 1440 | MW
EXPORT / IMPORT THROUGH EAST-WEST INTERCONNECTOR
Export from East grid to West grid :- Maximum |  |  | 640 | MW at | 18:00 | Energy |  | MKWHR.
Import from West grid to East grid :- Maximum |  |  | - | MW at | - | Energy | - | MKWHR.
| Water Level of Kaptai Lake at 6:00 A M on |  | 2022-10-12
Actual : | 98.58 | Ft.(MSL) , | Rule curve : | 107 | Ft.( MSL )
Gas Consumed : | Total = | 1031.54 | MMCFD. | Oil Consumed (PDB) :
[6 empty] | HSD : |  | Liter
[6 empty] | FO : |  | Liter
Cost of the Consumed Fuel (PDB+Pvt) : |  | Gas : | 147899040.106
: |  | Coal : | 213706577.45 | Oil : | 1018831525.39 | Total : | 1380437142.946
Load Shedding & Other Information
Area | Yesterday |  |  |  | Today
|  |  | Estimated Demand (S/S end) |  | Estimated Shedding (S/S end) |  | Rates of Shedding
| MW |  | MW |  |  | MW | (On Estimated Demand)
Dhaka | 214 | 5136:00 | 4418.6879 |  |  | 640 | 14.48%
Chittagong Area | 0 | 0:00 | 1251.7375 |  |  | 220 | 17.58%
Khulna Area | 0 | 0:00 | 1652.1894 |  |  | 0 | 0%
Rajshahi Area | 0 | 0:00 | 1465.9035 |  |  | 0 | 0%
Cumilla Area | 231 | 5544:00 | 1247.8826 |  |  | 210 | 16.83%
Mymensingh Area | 122 | 2928:00 | 1030.9375 |  |  | 210 | 20.37%
Sylhet Area | 0 | 0:00 | 460.7843 |  |  | 90 | 19.53%
Barisal Area | 0 | 0:00 | 375.6198 |  |  | 0 | 0%
Rangpur Area | 0 | 0:00 | 813.9924 |  |  | 70 | 8.6%
Total | 567 |  | 12717.735 |  |  | 1440
Information of the Generating Units under shut down.
| Planned Shut- Down |  |  | Forced Shut- Down
1) Barapukuria ST: Unit- 2
2) Ghorasal-3, 7
3) Ashuganj-5
4) Baghabari-71,100 MW
5) Raozan unit-1 & 2
6) Siddhirganj 210 MW .
7) Shajibazar 330 MW
Additional Information of Machines, lines, Interruption / Forced Load shed etc.
a) Aminbazar-Keraniganj 230 kV Ckt-2 was under shut down from 09:44 to 17:27 for A/M.
b) Comilla(N)-Meghnaghat 230 kV Ckt-1 was under shut down from 08:34 to 16:06 for A/M.
c) Khagrachari-Rangamati 132 kV Ckt-2 was under shut down from 08:48 to 16:38 for C/M.
d) Rajbari 132/33 kV T-1 transformer was under shut down from 08:06 to 15:47 for A/M.
e) Netrokona 132/33 kV T-2 transformer was under shut down from 08:30 to 11:16 for A/M.
f) Tongi-Uttara 132 kV Ckt was under shut down from 09:06 to 16:25 for C/M.
g) Godda-Rohanpur 400 kV Ckt tripped at 13:03 showing DTT at Rohanpur and transient high voltage at
Godda end was switched on at 14:02.
h) Mymensingh-Netrokona 132 kV Ckt-2 was under shut down from 09:31 to 13:04 for A/M.
i) Mirpur-Uttara 3rd 132 kV Ckt was under shut down from 09:35 to 17:33 for A/M.
j) Comilla(N)-Kachua kV Ckt was under shut down from 09:10 to 16:55 for C/M.
k) Shahjibazar 132/33 kV T-2 transformer tripped at 11:23 due to 33 kV feeder fault and was switched | [5 empty] | About 25 MW power interruption occurred under
on at 11:35. | [5 empty] | Shahjibazar S/S area from 11:23 to 11:35.
l) Hathazari 132/33 kV T-1 transformer was under shut down from 08:17 to 18:43 for A/M.
m) Netrokona 132/33 kV T-3 transformer was under shut down from 11:41 to 14:12 for A/M.
n) Kaliakoir-Tangail 132 kV Ckt-1 tripped at 17:05 showing Dist. Z2 relay at Kaliakoir end & SOTF, DTT, | [5 empty] | About 507 MW power interruption occurred under
67N block relays at Tangail end and was switched on at 17:20. | [5 empty] | Tangail S/S area from 17:05 to 17:20.
o) Kaliakoir-Tangail 132 kV Ckt-2 tripped at 17:05 showing O/C relay at Kaliakoir end & no relay at
Tangail end and was switched on at 17:20.
p) Sreemangal-Shahjibazar 132 kV Ckt-1 tripped at 19:30 from both end showing Dist. Z1 ABC-phase relays
and was switched on at 20:30.
q) Sreemangal-Shahjibazar 132 kV Ckt-1 tripped at 19:30 showing no relay at Sreemangal end & O/C relay
at Shahjibazar end and was switched on at 20:30.
r) Shahjibazar 86 MW tripped at 19:30 showing O/C, E/F & U/F relays.
s) Purbasadipur 132/33 kV T-3 transformer tripped at 06:40(12/10/22) showing Diff, E/F relays at 33 kV end
and was switched on at 07:10(12/10/22).
t) Tongi 230/132 kV T1 transformer was shut down at 07:35(12-10-2022) for D/W.
| Sub Divisional Engineer |  |  | Executive Engineer |  |  | Superintendent Engineer
| Network Operation Division |  |  | Network Operation Division |  |  | Load Despatch Circle

## P2
EVENING PEAK GENERATION AND DAY LONG ENERGY DATA OF POWER STATIONS
| Date : | 2022-10-11 | [5 empty] | Page -2
Sl. |  |  |  |  | Present | Peak | Energy
No. | Name of the Power Stations |  | Producer | Installed Capacity | Capacity | Hour | Generated | Remarks
Generation
|  |  |  | Unit No. X Capacity | MW | MW | KWH
1 | Ghorasal Repowered CCPP:Unit-3 (GT |  | PDB | 1*260 | 260 | 0 | 0 | Under maint.
2 | Ghorasal Repowered CCPP Unit-4 |  | PDB | 1*210 | 180 | 100 | 2431000 | Line O/L
| Ghorasal TPP Unit-5 |  | PDB | 1*210 | 190 | 180 | 3622500
3 | Ghorasal 365 MW CCPP Unit-7 |  | PDB | 1*243+1*122 | 365 | 0 | 0 | Under maint.
| Ghorashal 78.5 MW PP(MAX) |  | QRPP | 2*40 | 0 | 0 | 0
4 | Ghorashal 108MW PP (Regent) |  | IPP | 34*3.35 | 108 | 62 | 1753227 | Engine problem
5 | Haripur GTPP |  | SBU, PDB | 2*32 | 20 | 0 | 0 | Under maint.
6 | Haripur 412 MW CCPP |  | EGCB | 1*273+1*139 | 412 | 398 | 9373700
7 | Haripur 360MW CCPP(HPL) |  | IPP | 1*235+1*125 | 360 | 323 | 6188000 | Gas shortage
8 | Meghnaghat 450 MW CCPP(MPL) |  | IPP | 2*150+1*150 | 450 | 225 | 5087600 | Gas shortage
9 | Meghnaghat 100 MW(IEL) |  | NENP | 12*8.9 | 100 | 71 | 600960 | Engine problem
10 | Meghnaghat CCPP(Summit) |  | IPP | 2*110+1*110 | 335 | 0 | 0 | Gas shortage
11 | Madanganj 102 PP(Summit) |  | NENP | 6*17 | 102 | 0 | 0 | Under maint.
12 | Madanganj-55 MW PP(Summit) |  | IPP | 3*17.08+1*11.3 | 55 | 55 | 1305518
13 | Keraniganj 100 MW PP (Powerpac) |  | QRPP | 8*13.45 | 0 | 0 | 0 | Contract Expired
14 | Narshingdi 22 MW PP (Doreen) |  | SIPP, REB | 8*2.90 | 22 | 19 | 412380 | Engine problem
15 | 210 MW Siddhirgonj TPP |  | PDB | 1*210 | 115 | 0 | 0 | Under maint.
16 | Siddhirgonj 2*120 MW GTPP |  | EGCB | 2*105 | 210 | 0 | 0 | Gas shortage
17 | Siddhirganj 100 PP(Dutch Bangla) |  | NENP | 12*8.9 | 100 | 8 | 62400 | Fuel shortage
18 | Siddhirganj 335 MW CCPP |  | EGCB | 1*217+118 | 335 | 222 | 4714584 | Gas shortage
19 | Gagnagar 102 MW PP (Digital Power) |  | IPP | 12*8.924 | 102 | 16 | 240048 | Fuel shortage
20 | Katpotti 52 MW PP (Sinha) |  | IPP | 7*7.9 | 0 | 0 | 0 | Fuel shortage
21 | Kamalaghat 54 MW PP(Banco Energy) |  | IPP | 3*18 | 54 | 54 | 605160
22 | Kodda 150MW PP |  | BPDB-RPCL | 9*17.06 | 149 | 132 | 1112640 | Engine problem
23 | Manikganj 55 MW PP (Northern) |  | IPP | 3*19.3 | 55 | 55 | 900383
24 | Nababganj 55 MW PP (Southern power ) |  | IPP | 3*19.3 | 55 | 55 | 726131
25 | Bosila 108MW PP(CLC) |  | IPP | 12*8.775+1*3.5 | 0 | 0 | 0
26 | Summit Power,(Madhabdi+Ashulia) |  | SIPP,REB | 3*3.67+4*8.73 | 80 | 48 | 1134600 | Engine problem
27 | Maona 33 MW PP(Summit) |  | SIPP,REB | 4*8.73 | 33 | 0 | 619700 | Engine problem
28 | Rupganj 33 MW PP(Summit) |  | SIPP,REB | 4*8.73 | 33 | 12 | 419400 | Engine problem
29 | Gazipur 52 MW PP |  | RPCL | 6*8.9 | 52 | 40 | 1004640 | #REF!
30 | Tongi 80 MW GTPP |  | PDB | 1* 105 | 105 | 0 | 0 | Under maint.
31 | Kodda 300 MW PP Unit-2 (Summit) |  | IPP | 18*17.076 | 300 | 296 | 4850073
32 | Keranigonj 300 MW PP (APR) |  | IPP | 256*1.4 | 300 | 130 | 926150 | Fuel shortage
33 | Bramhangoan 100 MW PP (Aggreko) |  | IPP | 114*0.959 | 100 | 25 | 495059 | Engine problem
34 | Aurahati 100MW PP (Aggreko) |  | IPP | 0.85*23+0.95*91 | 100 | 0 | 0 | Fuel shortage
35 | Kodda 149 MW PP Unit-1 (Summit) |  | IPP | 8*18.45+8.97 | 149 | 90 | 1658736 | Fuel shortage
36 | Gazipur 100 MW PP |  | RPCL | 6*17.5 | 105 | 105 | 2328600
37 | Meghnaghat 104 MW PP (OPCL) |  | IPP | 18.5*6 | 104 | 74 | 1122240 | Fuel shortage
38 | Manikgonj 162MW PP(MPGL) |  | IPP | 9*18 | 162 | 162 | 2259360
39 | Spectra Solar Plant Ltd. |  | IPP | 35 | 35 | 0 | 163183
40 | Kanchan Purbachal Power Generation Ltd. |  | IPP | 18.4*3 | 55 | 0 | 0 | Fuel shortage
| Dhaka area Total |  |  |  | 5847 | 2957 | 56117972
41 | Chattogram TPP-1 |  | PDB | 1*210 | 180 | 0 | 0 | Machine problem
| Chattogram TPP-2 |  | PDB | 1*210 | 180 | 0 | 0 | Gas shortage
42 | Raozan 25 MW PP |  | RPCL | 3*8.9 | 25 | 17 | 388035
43 | Teknaf 20MW PP (Solartech) |  | IPP | 20 | 20 | 0 | 127575
44 | Patenga 50MW PP (Baraka) |  | IPP | 8*6.98 | 50 | 44 | 1007040 | Engine problem
45 | Kaptai Hydro: Unit-1,2,3,4, 5 |  | PDB | 2*40+3*50 | 230 | 154 | 3753418 | Low water level
46 | Sikalbaha 225MW |  | PDB | 1*150+1*175 | 225 | 229 | 5307211
47 | Sikalbaha Peaking GT |  | PDB | 1*150 | 150 | 0 | 0 | Under maint.
48 | Sikalbaha 105 MW PP (Baraka Sikalbaha) |  | IPP | 6*17.5 | 105 | 105 | 2403709
49 | Hathazari 100 MW peaking PP |  | PDB | 11*8.9 | 98 | 14 | 465408 | Fuel shortage
50 | Dohazari -Kalaish 100 MW Peaking |  | PDB | 6*17 | 102 | 51 | 636465 | Fuel shortage
51 | Juldah 100 MW Unit-1 (Acorn) |  | NENP | 8*13.45 | 100 | 80 | 1667040 | Engine problem
52 | Juldah 100 MW PP Unit-3 (Acorn) |  | IPP | 8*13.5 | 100 | 90 | 1729920 | Engine problem
53 | Barabkunda 22 MW PP (Regent) |  | SIPP, PDB | 8*2.90 | 22 | 16 | 371664 | Engine problem
* | Malancha, Ctg. EPZ (United) |  |  | 5*8.73+3*9.34 | 0 | 17 | 451680
54 | Chattogram 108 MW PP (ECPV) |  | IPP | 16*7 | 108 | 0 | 0 | Fuel shortage
55 | Kaptai 7 MW Solar PP |  | PDB | 7.4 MW | 7 | 0 | 26402
56 | Anwara 300 MW PP (United) |  | IPP | 17*17+24 | 300 | 267 | 4890218 | Engine problem
57 | Jodiac Power |  | IPP | 3*18.55+1*3.6 | 54 | 54 | 1215407
58 | Karnaphuli Power Ltd. |  | IPP | 18.415*6+6.5 | 110 | 105 | 2284107
59 | Juldah unit-2 (Acorn) |  | IPP | 8*13.6 | 100 | 90 | 1790400 | Engine problem
60 | Anlima Energy Ltd. |  | IPP | 6*21.2 | 116 | 107 | 2579345 | Engine problem
| Mirsharai 150 MW |  | BPDB-RPCL | 18.5*9 | 0 | 0 | 0 | On test.
| Chattogram area Total |  |  |  | 2382 | 1440 | 31095044
61 | Ashuganj TPP Unit- 3 |  | APSCL | 1*150 | 0 | 0 | 0 | Contract Expired
| Ashuganj TPP Unit- 4 |  | APSCL | 1*150 | 0 | 0 | 0 | Contract Expired
| Ashuganj TPP Unit- 5 |  | APSCL | 1*150 | 134 | 0 | 0 | Gas shortage
62 | Ashuganj 225 MW CCPP |  | APSCL | 1*142+1*75 | 221 | 213 | 4640000 | #REF!
63 | Ashuganj 450 MW CCPP(North) |  | APSCL | 1*360 | 360 | 270 | 7261800 | Gas shortage
64 | Ashuganj 450 MW CCPP(South) |  | APSCL | 1*360 | 360 | 265 | 7278000 | Gas shortage
| Ashuganj 420 MW CCPP(East) |  | APSCL | 284*1+136*1 | 284 | 0 | 0 | On test.
65 | Ashuganj 50 MW PP |  | APSCL | 14*3.968 | 45 | 50 | 933552
66 | Ashuganj 55 MW PP (Precision) |  | QRPP | 15*4 | 55 | 5 | 146 | Gas shortage
67 | Ashuganj 195MW PP (APSCL-United) |  | IPP | 20*9.73+1*16 | 195 | 8 | 284363 | Gas shortage
68 | Ashuganj 51 MW PP (Midland) |  | IPP | 6*9.34 | 51 | 51 | 1175494
69 | Ashuganj 150MW PP (Midland) |  | IPP | 23*7.015 | 150 | 103 | 2669672 | Engine problem
70 | Titas 50 MW Peaking PP |  | PDB | 6*8.92 | 52 | 47 | 892736 | Engine problem
71 | Chandpur 150 MW CCPP |  | PDB | 1*106+1*57 | 163 | 82 | 1966690 | Machine problem
72 | Chandpur 200MW (Desh energy) |  | IPP | 12*18.4 | 200 | 51 | 1069920 | Fuel shortage
73 | Feni 22MW PP (Doreen) |  | SIPP, PDB | 8*2.90 | 22 | 22 | 420912
74 | Feni 11 MW PP (Doreen) |  | SIPP, REB | 4*2.90 | 11 | 9 | 215460 | Engine problem
** | Impoprt (Tripura) |  | Imported power | 0 | 160 | 156 | 3676800
75 | Jangalia 33MW PP (Summit) |  | SIPP, PDB | 4*8.73 | 33 | 25 | 565900 | Engine problem
76 | Jangalia 52 MW PP (Lakdanavi) |  | IPP | 6*8.92 | 52 | 43 | 491995
77 | Cumilla 25 MW PP (Summit) |  | SIPP, REB | 3*3.67+2*6.97 | 25 | 21 | 433170 | Engine problem
78 | Daudkandi 200 MW PP (B.Trac) |  | IPP | 154*1.4 | 200 | 100 | 616704 | Fuel shortage
79 | Feni Lanka Power |  | IPP | 7*18.415+1*9.78 | 114 | 112 | 1198140
80 | Chowmuhani 113 MW |  | IPP | 12*9.78+2*3.1 | 113 | 9 | 219240 | Fuel shortage
81 | Bhairob 54.5 MW |  | IPP | 3*18.2 | 54 | 54 | 1074240
82 | Chandpur 115(Doreen) |  | IPP | 4*18.5+2*22.5 | 115 | 115 | 1401600
| Cumilla Area Total |  |  |  | 3169 | 1811 | 38486534
83 | RPCL 210MW CCPP |  | IPP | 4*35+1*70 | 202 | 62 | 1782720 | Gas shortage
84 | Tangail 22 MW PP (Doreen) |  | SIPP, PDB | 8*2.90 | 22 | 13 | 314928 | Engine problem
85 | Jamalpur 95 MW PP(Powerpac) |  | IPP | 12*8.924 | 0 | 0 | 0 | Under maint.
86 | Sarishabari 3 MW Solar Plant |  | IPP | 1*3 | 3 | 0 | 9550
87 | Mymensingh 200 MW PP (United) |  | IPP | 9.78*21 | 200 | 112 | 2083200 | Fuel shortage
88 | Jamalpur 115 MW PP (United) |  | IPP | 9.78*12 | 115 | 103 | 2241600 | Engine problem
89 | Sutiakhali 50 MW Solar PP |  | IPP | 50 | 50 | 0 | 267020
90 | Tangail Palli Power Gen 22 MW |  | IPP | 4*6.7 | 22 | 12 | 285600 | Engine problem
| Mymensingh Area Total |  |  |  | 614 | 302 | 6984618
91 | Fenchugonj CCPP Phase-1 |  | PDB | 2*32+1*33 | 70 | 30 | 717000 | Machine problem
92 | Fenchugonj CCPP Phase-2 |  | PDB | 2*35+1*35 | 90 | 42 | 955800 | Machine problem
93 | Kushiara 163 MW CCPP (KP) |  | IPP | 1*109+1*54 | 163 | 0 | 0 | Gas shortage
94 | Shajibazar 330 MW CCPP |  | PDB | 3*110 | 330 | 0 | 0 | Under maint.
95 | Fenchugonj 51 MW PP (Barakatullah) |  | RPP | 19*2.90 | 51 | 5 | 130200 | Gas shortage
| Fenchuganj 44MW (Energyprima) |  | NENP | 12*3.3+5*2 | 50 | 5 | 199728 | Gas shortage
96 | Hobiganj 11MW PP Cofidence-E |  | SIPP, REB | 4*2.90 | 11 | 0 | 0 | Engine problem
97 | Shahjibazar GTPP Unit- 8 & 9 |  | PDB | 2*35 | 66 | 62 | 1473888
98 | Shahjibazar 86MW PP (Shahjibazar) |  | RPP | 32*2.90 | 86 | 0 | 613440 | Machine problem
99 | Shahjibazar 100 MW GTPP |  | PDB | 1*100 | 100 | 0 | 0 | Under maint.
100 | Sylhet 225 MW CCPP |  | PDB | 1*142+1*89 | 231 | 140 | 3340550 | ST under maint
101 | Sylhet 20 MW GTPP |  | PDB | 1*20 | 20 | 0 | 0 | Gas shortage
| Sylhet 50MW PP (EPL) |  | NENP | 27*2 | 50 | 0 | 0 | Gas shortage
102 | Shahjahanulla 25 MW PP |  | SIPP, REB | 3*9.34 | 25 | 0 | 0 | Gas shortage
103 | Bibiana-II 341 MW CCPP (Summit) |  | IPP | 1*222+1*119 | 341 | 270 | 7220500 | FGMO
104 | Bibiyana-III 400 MW CCPP |  | PDB | 400 MW | 400 | 406 | 9727000
105 | Sylhet 10MW PP (Desh) |  | RPP | 6*1.95 | 10 | 10 | 222300
106 | Bibiyana South 400 MW |  | PDB | 400 MW | 383 | 400 | 9536600
| Sylhet Area Total |  |  |  | 2477 | 1370 | 34137006
107 | Bheramara GTPP Unit-3 |  | PDB | 1*20 | 16 | 0 | 0 | Fuel shortage
** | Bheramara (HVDC ) |  | Imported power | 2*500 | 1000 | 918 | 22189090
108 | Khulna 115 PP MW (KPCL-2) |  | NENP | 7*17 | 115 | 85 | 599040 | Fuel shortage
109 | Faridpur 50 MW Peaking PP |  | PDB | 8*6.89 | 54 | 27 | 136320 | Engine problem
110 | Khulna 225 MW CCPP |  | NWPGCL | 1*150+1*75 | 230 | 170 | 3648960 | Fuel shortage
111 | Gopalganj 100 MW Peaking PP |  | PDB | 16*6.98 | 109 | 69 | 586368 | Engine problem
112 | Bheramara 410 MW CCPP |  | NWPGCL | 1*278+1*132 | 410 | 220 | 5506560 | Gas shortage
| Noapara 40 MW PP (Khanjahan Ali) |  | NENP | 5*8.5 | 40 | 0 | 0 | Fuel shortage
113 | Noapara 100 MW PP (Bangla Trac) |  | IPP | 70*1.4 | 100 | 0 | 0 | Line O/L
114 | Rupsha 105 MW PP (Orion rupsha) |  | IPP | 6*18.445 | 105 | 94 | 851040 | Fuel shortage
115 | Madhumati 100 MW PP |  | NWPGCL | 6*18 | 105 | 85 | 740016 | Fuel shortage
116 | Mongla Orion 100 MW Solar PP |  | IPP | 100 | 100 | 0 | 334080
| Khulna 330 MW CCPP (OIL) |  | BPDB | 1*220+1*110 | 0 | 0 | 0 | On test.
| Rampal 1320 MW (BIFPCL) |  | NTPC&BPDB | 0 | 0 | 0 | 0 | On test.
| Khulna Area Total |  |  |  | 2384 | 1668 | 34591474
117 | Barisal 110 MW PP (Summit ) |  | IPP | 7*17.076 | 110 | 16 | 303840 | Line O/L
118 | Bhola 33 MW PP (Venture) |  | NENP | 1*34.50 | 40 | 29 | 554482 | Engine problem
119 | Bhola 225 MW CCPP |  | PDB | 2*63+1*68 | 194 | 88 | 2109779 | Gas shortage
120 | Bhola 95 MW PP (Aggreko) |  | QRPP | 96*1.10 | 0 | 0 | 0 | Contract Expired
121 | Payra 1320 MW |  | BCPCL | 2*622 | 1244 | 890 | 22482700 | Line O/L
122 | Bhola Nutan Biddut BD LTD |  | IPP | 220 | 220 | 220 | 4892727
123 | United Payra Power Ltd. |  | IPP | 8*18.5+1*9.5 | 150 | 0 | 0 | Line O/L
| Barisal Area Total |  |  |  | 1958 | 1243 | 30343528
124 | Baghabari 71 MW GTPP |  | PDB | 1*71 | 71 | 0 | 0 | Gas shortage
| Baghabari 100 MW GTPP |  | PDB | 1*100 | 100 | 0 | 0 | Gas shortage
125 | Baghabari 50 MW Peaking PP |  | PDB | 6*8.9 | 52 | 32 | 165304 | Engine problem
126 | Bera 70 MW Peaking PP |  | PDB | 9*8.29 | 71 | 0 | 0 | Under maint.
127 | Amnura 50 MW PP(Sinha) |  | QRPP | 7*7.79 | 0 | 0 | 0 | Contract Expired
128 | Katakhali 50 MW PP (Northern) |  | QRPP | 6*8.9 | 50 | 0 | 0 | Fuel shortage
129 | Katakhali 50 MW Peaking PP |  | PDB | 6*8.7 | 50 | 24 | 213093 | Fuel shortage
130 | Sirajgonj Unit-1 225MW |  | NWPGCL | 1*150+1*75 | 210 | 180 | 4542173 | Gas shortage
131 | Sirajgonj Unit-2 225MW |  | NWPGCL | 1*150+1*75 | 220 | 180 | 3953545
132 | Sirajgonj Unit-3 225MW |  | NWPGCL | 1*141 | 220 | 154 | 3948655 | Gas shortage
133 | Sirajgonj 400 MW CCPP Unit-4 |  | SNWPGCL | 1*282+1*132 | 414 | 348 | 8096000 | Gas shortage
134 | Santahar 50 MW Peaking PP |  | PDB | 6*8.7 | 50 | 30 | 188965 | Engine problem
135 | Bogra 22 MW PP (GBB) |  | RPP | 6*4 | 22 | 22 | 458640
136 | Bogura 20 MW PP (Energyprima) |  | NENP | 5*3.3+5*2 | 0 | 0 | 0
137 | Ullapara 11 MW PP (Summit) |  | SIPP, REB | 4*2.90 | 11 | 11 | 247698
138 | Natore 52 MW PP (Rajlanka) |  | IPP | 6*8.92 | 52 | 34 | 251059 | Fuel shortage
139 | Chapainawabganj 100 MW Peaking PP |  | PDB | 12*8.924 | 104 | 86 | 475368 | Engine problem
140 | Baghabari 200 MW PP (Paramount) |  | IPP | 135*1.6 | 200 | 0 | 0 | Line O/L
141 | Bagura 113 MW PP (Confidence)-2 |  | IPP | 6*18.55+7.2 | 113 | 113 | 2266080
142 | Confidence Power Bogura Unit-1 113 MW |  | IPP | 6*18.55 | 113 | 113 | 2226624
143 | Sirajgonj 6.55 MW Solar |  | NWPGCL | 1*6 | 6 | 0 | 29640
| Rajshahi Area Total |  |  |  | 2129 | 1327 | 27062844
144 | Barapukuria TPP Unit-1 |  | PDB | 1*125 | 85 | 81 | 1916945
| Barapukuria TPP Unit-2 |  | PDB | 1*125 | 85 | 0 | 0 | Under maint.
145 | Barapukuria 275 MW TPP Unit-3 |  | PDB | 1*275 | 274 | 0 | 0 | Under maint.
146 | Rangpur 20 MW GTPP |  | PDB | 1*20 | 20 | 0 | 0
147 | Saidpur 20 MW GTPP |  | PDB | 1*20 | 20 | 0 | 0
148 | Rangpur 113 MW PP (Confidence) |  | IPP | 9*6.984+7*7.015+3.15*2 | 113 | 113 | 1690790
149 | Sympa Solar Power 8MW |  | IPP | 8 MW | 8 | 0 | 38721
150 | Energypac Power Venture Thakurgaon Ltd. |  | IPP | 115 | 115 | 76 | 622656 | Fuel shortage
| Intraco Solar 30 MW |  | IPP | 1*30 | 30 | 0 | 121583
| Rangpur Area Total |  |  |  | 750 | 270 | 4390695
| Total |  |  |  | 21710 | 12388 | 263209715
| Eastern Grid Total |  |  |  | 14489 | 7880 | 166821174
| Western Grid Total |  |  |  | 7221 | 4508 | 96388541
| National Grid Total |  |  |  | 21710 | 12388 | 263209715
*Data collected from respective power station over telephone.
Executive Engineer
Network Operation Division
Page- 3

## P3
POWER GRID COMPANY OF BANGLADESH LTD.
NATIONAL LOAD DESPATCH CENTER
MAXIMUM LOAD SERVED BY DIFFERENT GRID SUB-STATIONS
QF-LDC-09
Date: | 2022-10-11
(a) ENTIRE EASTERN GRID : |  | 8080.32 | MW | (b) ENTIRE WESTERN GRID : |  | 3842.72 | MW
i) Dhaka area |  | 4476.42 | MW | i) Khulna area |  | 1536.2 | MW
ii) Chittagong area |  | 1225.4 | MW | ii) Rajshahi area |  | 1213.6 | MW
iii) Comilla area |  | 1132.5 | MW | iii) Barisal area |  | 349.92 | MW
iv) Mymensingh area |  | 844 | MW | iv) Rangpur area |  | 743 | MW
v) Sylhet area |  | 402 | MW
| SYSTEM TOTAL DEMAND ( a + b ) = |  | 11923.04 | MW
MAXIMUM LOAD SERVED BY DIFFERENT SUB-STATIONS
Sub-station | Load (MW) | Time | Sub-station | Load (MW) | Time | Sub-station | Load (MW) | Time | Sub-station | Load (MW) | Time | Sub-station | Load (MW) | Time
AKS | 0 | 00:00 | Chowmuhani | 184 | 22:00 | Kaptai | 4 | 18:00 | Nawabganj | 44.8 | 04:00 | Sholosohor | 35 | 18:30
AKSML | 95 | 17:00 | Chuadanga | 102 | 20:00 | Kazla | 83 | 19:30 | Netrakona | 112 | 19:30 | Shyampur | 142 | 04:00
Aftabnagar | 32 | 00:00 | Coxsbazar | 124 | 18:00 | Keranigonj | 60 | 19:00 | New | 75 | 09:00 | Siddhirganj | 114 | 19:30
Agargaon | 87 | 10:00 | Cumilla(N) | 126 | 22:00 | Khagrachori | 30 | 18:30 | Niamatpur | 60 | 21:00 | Sirajganj | 94 | 12:00
Agrabad | 68 | 18:00 | Cumilla(S) | 166 | 14:00 | Khulna | 92 | 18:30 | Noapara | 44 | 18:30 | Sonargaon | 102 | 18:00
Amnura | 56 | 00:00 | Daudkandi | 138 | 18:00 | Khulshi | 193 | 09:00 | PHP | 10 | 20:00 | Sreemongol | 49 | 18:00
Ashuganj | 78.5 | 21:00 | Dhaka | 36 | 14:00 | Kishoreganj | 144 | 20:00 | Pabna | 114 | 20:00 | Srinagar | 43.4 | 22:00
BSRM | 90 | 14:00 | Dhamrai | 114 | 18:00 | Kodda | 263 | 22:00 | Palashbari | 122 | 00:00 | Sunamganj | 39 | 18:00
Bagerhat | 91 | 19:00 | Dhanmondi | 127 | 12:00 | Kulaura | 38 | 19:30 | Panchagarh | 61 | 19:30 | Sylhet | 116 | 18:00
Bakulia | 125 | 18:00 | Dohazari | 84 | 18:00 | Kurigram | 50 | 20:00 | Patuakhali | 110 | 00:00 | TK | 28.1 | 20:00
Banani | 44 | 14:00 | Faridpur | 139 | 21:00 | Kushtia | 130 | 18:00 | Payra | 0.96 | 19:00 | Tangail | 183 | 22:00
Bangabhaban | 22 | 14:00 | Fatullah | 73 | 19:30 | Lalbag | 85 | 19:00 | Postogola | 46 | 19:00 | Thakurgaon | 80 | 19:00
Barapukuria | 45 | 18:00 | Fenchuganj | 40 | 18:30 | Lalmonirhat | 37 | 18:00 | Purbachal | 17 | 19:00 | Tongi | 104 | 07:00
Barguna | 18 | 00:00 | Feni | 94 | 22:00 | Madanganj | 92 | 19:00 | Purbasadipur | 100 | 18:30 | Ullon | 44 | 00:00
Barishal | 92 | 00:00 | GPH | 12 | 22:00 | Madaripur | 96 | 22:00 | Rahanpur_I | 4 | 13:00 | Uttara | 88 | 15:00
Barishal-230 | 72 | 18:00 | Ghorashal | 152 | 00:00 | Madartek | 85 | 00:00 | Rahim | 31 | 11:00 | UttaraNew | 28 | 19:00
Baroaulia | 69 | 11:00 | Goalpara | 34 | 12:00 | Madunaghat | 55 | 10:00 | Rajbari | 66 | 18:30 | Zigatola | 67 | 20:00
Baroirhat | 55 | 18:00 | Gollamari | 52 | 12:00 | Magura | 56 | 18:30 | Rajendrapur | 82 | 18:30
Bashundhara | 151 | 19:00 | Gopalganj | 104.4 | 18:30 | Mahasthangarh | 70 | 20:00 | Rajshahi | 140 | 00:00
BashundharaCement | 6 | 07:00 | Gulshan | 114 | 13:00 | Manikganj | 80 | 22:00 | Rajshahi-230 | 31 | 00:00
Beanibazar | 40 | 19:30 | Halishahar | 104 | 14:00 | Maniknagar | 72 | 13:00 | Ramganj | 104 | 21:00
Benapole | 50 | 00:00 | HaripurSBU | 157 | 11:00 | Matarbari | 43 | 18:30 | Rampur | 35 | 00:00
Bhaluka | 128 | 22:00 | Hasnabad | 95 | 18:00 | Matuail | 62 | 10:00 | Rangamati | 14 | 18:00
Bhandaria | 46 | 00:00 | Hathazari | 62 | 21:00 | Millgate | 68 | 09:00 | Rangpur | 128 | 00:00
Bhangura | 31 | 00:00 | Ishurdi | 70 | 18:30 | Mirpur | 120 | 19:00 | Ruppur | 5.2 | 15:00
Bheramara(GK) | 56 | 20:00 | Jaldhaka | 53 | 19:00 | Mirsorai | 3.03 | 00:00 | SSM | 23 | 00:00
Bhulta | 201 | 22:00 | Jamalpur | 126 | 10:00 | Mithapukur | 34 | 18:00 | Saidpur | 92 | 19:30
Bog-Sherpur | 54 | 20:00 | Jashore | 136 | 18:30 | Modern | 0 | 00:00 | Satkhira | 114 | 00:00
Bogura | 137 | 00:00 | Jhenaidah | 118 | 18:30 | Mogbazar | 118 | 18:30 | Satmasjid | 93 | 00:00
Borhanuddin | 35 | 21:00 | Joydebpur | 176 | 15:00 | Mongla | 28 | 10:00 | Savar | 154 | 23:00
Brahmanbaria | 148 | 22:00 | Joypurhat | 51 | 21:00 | Motijheel | 35 | 19:00 | Shahjadpur | 96 | 18:00
Cantonment | 150 | 18:00 | Juldah | 27 | 09:00 | Munshiganj | 96 | 21:00 | Shahjibazar | 114 | 22:00
Chandpur | 64 | 22:00 | KSRM | 40 | 11:00 | Mymensingh | 202 | 21:00 | Shahmirpur | 45.2 | 18:30
Chandraghona | 34 | 18:00 | Kabirpur | 286 | 17:00 | Naogaon | 113 | 18:30 | Shariatpur | 70 | 20:00
Chapai | 59 | 00:00 | Kachua | 66 | 22:00 | Narail | 42 | 18:30 | Sherpur | 116 | 21:00
Charsaidpur | 46 | 06:00 | Kallyanpur | 99 | 20:00 | Narinda | 57 | 19:00 | Shikalbaha | 39 | 05:00
Chauddagram | 53 | 22:00 | Kalurghat | 8 | 16:00 | Narshingdi | 153 | 20:00 | Shikalbaha-230 | N/A | N/A
Chhatak | 21 | 18:00 | Kamrangirchar | 63 | 19:00 | Natore | 124 | 18:30 | Shitalakhya | 118 | 19:00
Sub Divisional Engineer |  |  |  | Executive Engineer |  |  |  | Superintendent Engineer
Network Operation Division |  |  |  | Network Operation Division |  |  |  | Load Despatch Circle
(1) Honbl. State Minister |  |  |  | (8) Executive Director (O & M) PGCB. |  |  |  | (18) C.E. Transmission (1 & 2) PGCB.
Ministry of Power,Energy & Mineral |  |  |  | (9) Member,Generation,PDB. |  |  |  | (19) S.E. System Protection,PGCB.
Resources, GOB. |  |  |  | (10) Member,Distribution,PDB. |  |  |  | (20) Director,Public Relation,PDB.
(2) Secy (Power Divn.)Ministry of |  |  |  | (11) Member,Transmission & |  |  |  | (21) Director Program, PDB.
Power,Energy & Mineral Resources. |  |  |  | System Operation,PDB. |  |  |  | (22) S.E. Consumer Affairs,PDB.
(3) Director General,Power cell |  |  |  | (12) Member,P&D,PDB. |  |  |  | (23) Director,Project Planning,PDB.
(4) Chairman,BERC |  |  |  | (13) C.E (P & D), PGCB. |  |  |  | (24) Director,System Planning,PDB.
(5) Chairman, BPDB. |  |  |  | (14) G.M. Commercial Operation |  |  |  | (25) Executive Eng.IMD.
(6) Managing Director, PGCB. |  |  |  | (15) C.E. Generation,PDB. |  |  |  | (26) Executive Eng. EMD.
(7) Member(Power & Industry) |  |  |  | (16) C.E, (P & D),PDB. |  |  |  | (27) NLDC
Planning Commission. |  |  |  | (17) C.E. System Operation,PGCB

## Voltage
e
MAXIMUM & MINIMUM VOLTAGES OF DIFFERENT GRID SUB-STATIONS:
| Date: | 2022-10-11 | [7 empty] | QF-LDC-10
| Sub-Station | Max Voltage | Hour | Min | Hour | Sub-Station | Maxm | Hour | Min | Hour
|  |  |  | Voltage |  |  | Voltage |  | Voltage
| 400 KV | KV | Hour | KV | Hour | 400 KV | KV | Hour | KV | Hour
14 | Bhulta | 381 | 18:00 | 372 | 15:00 | Kaliakoir | 386 | 16:00 | 372 | 22:00
| Bibiana | 397 | 17:00 | 386 | 04:00 | Payra | 418 | 11:00 | 412 | 03:00
| BIPTC | 402 | 02:00 | 397 | 18:30 | Rahanpur_I | 407 | 18:30 | 380 | 00:00
| Gopalganj_I | 417 | 09:00 | 401 | 03:00
| 230 KV | KV |  | KV |  | 230 KV | KV |  | KV
| Agargaon | 219 | 17:00 | 213 | 15:00 | Hasnabad | 219 | 18:00 | 213 | 09:00
| AKSML | 232 | 07:00 | 229 | 11:00 | Hathazari | 237 | 00:00 | 230 | 15:00
| Aminbazar | 220 | 15:00 | 214 | 23:00 | Ishurdi | 234 | 17:00 | 227 | 04:00
| Ashuganj | 235 | 00:00 | 232 | 05:00 | Jhenaidah | 229 | 16:00 | 221 | 03:00
| Baghabari | 231 | 05:00 | 228 | 01:00 | Kaliakoir | 221 | 16:00 | 215 | 02:00
| Barapukuria | 217 | 22:00 | 210 | 01:00 | Keranigonj | 217 | 01:00 | 211 | 12:00
| Barishal | 244 | 17:00 | 236 | 01:00 | Khulna(S) | 237 | 17:00 | 225 | 02:00
| Bheramara | 231 | 17:00 | 7 | 23:00 | Maniknagar | 222 | 18:00 | 217 | 12:00
| Bhulta | 224 | 00:00 | 219 | 15:00 | Meghnaghat | 226 | 00:00 | 221 | 21:00
| Bibiana | 232 | 09:00 | 228 | 04:00 | Mirsorai | 232 | 00:00 | 227 | 10:00
| BIPTC | 233 | 09:00 | 224 | 04:00 | Rajshahi | 234 | 10:00 | 224 | 00:00
| Bogura | 225 | 09:00 | 221 | 01:00 | Rampur | N/A | N/A | N/A | N/A
| Borhanuddin | 246 | 09:00 | 242 | 00:00 | Rampura | 222 | 00:00 | 217 | 15:00
| BSRM | 232 | 00:00 | 228 | 14:00 | Shikalbaha | 237 | 00:00 | 231 | 15:00
| Cumilla(N) | 226 | 00:00 | 221 | 23:00 | Shyampur | 218 | 01:00 | 213 | 12:00
| Fenchuganj | 235 | 18:30 | 229 | 03:00 | Siddhirganj | 223 | 18:00 | 218 | 12:00
| Ghorashal | N/A | N/A | N/A | N/A | Sirajgonj | 231 | 09:00 | 228 | 00:00
| GPH | 235 | 00:00 | 228 | 14:00 | Tongi | 225 | 00:00 | 216 | 13:00
| Haripur | 220 | 18:00 | 216 | 12:00
| 132 kV | KV |  | KV |  | 132 kV | KV |  | KV
| Aftabnagar | 132 | 01:00 | 127 | 19:00 | Lalbag | 135 | 05:00 | 131 | 19:00
| Agargaon | 129 | 17:00 | 124 | 15:00 | Lalmonirhat | 138 | 00:00 | 122 | 18:00
| Agrabad | 138 | 00:00 | 131 | 15:00 | Madanganj | 130 | 17:00 | 125 | 23:00
| AKS | 137 | 00:00 | 130 | 13:00 | Madaripur | 135 | 09:00 | 130 | 01:00
| Aminbazar | 140 | 13:00 | 131 | 09:00 | Madartek | 132 | 01:00 | 127 | 19:00
| Amnura | 133 | 18:00 | 123 | 03:00 | Madunaghat | 139 | 00:00 | 132 | 14:00
| Ashuganj | 136 | 00:00 | 134 | 19:00 | Magura | 136 | 17:00 | 129 | 03:00
| Bagerhat | 135 | 19:30 | 125 | 01:00 | Mahasthangarh | 136 | 09:00 | 130 | 11:00
| Bakulia | 139 | 00:00 | 132 | 15:00 | Manikganj | 136 | 17:00 | 126 | 00:00
| Banani | 136 | 18:00 | 130 | 00:00 | Maniknagar | 132 | 00:00 | 129 | 13:00
| Bangabhaban | 132 | 00:00 | 129 | 13:00 | Matarbari | 130 | 02:00 | 113 | 18:00
| Barapukuria | 133 | 03:00 | 127 | 12:00 | Matuail | 129.6 | 18:00 | 126 | 05:00
| Barguna | 135 | 17:00 | 127 | 00:00 | Millgate | 135 | 11:00 | 130 | 15:00
| Barishal | 137 | 09:00 | 126 | 00:00 | Mirpur | 135 | 17:00 | 129 | 15:00
| Barishal-230 | 138 | 17:00 | 133 | 00:00 | Mithapukur | 133 | 06:00 | 127 | 12:00
| Baroaulia | 140 | 00:00 | 133 | 15:00 | Modern | 138 | 00:00 | 133 | 11:00
| Baroirhat | 133 | 00:00 | 122 | 14:00 | Mogbazar | 134 | 01:00 | 129 | 19:00
| Bashundhara | 135 | 11:00 | 130 | 09:00 | Mongla | 134 | 19:30 | 126 | 00:00
| BashundharaCement | 130 | 17:00 | 125 | 23:00 | Motijheel | 132 | 00:00 | 129 | 11:00
| Beanibazar | 131 | 11:00 | 127 | 00:00 | Munshiganj | 130 | 18:30 | 125 | 23:00
| Benapole | 133 | 17:00 | 125 | 03:00 | Mymensingh | 131 | 09:00 | 117 | 19:00
| Bhaluka | 132 | 17:00 | 119 | 13:00 | Naogaon | 133 | 08:00 | 127 | 03:00
| Bhandaria | 137 | 09:00 | 128 | 00:00 | Narail | 135 | 17:00 | 128 | 00:00
| Bhangura | 137 | 05:00 | 134 | 00:00 | Narinda | 0 | 00:00 | N/A | N/A
| Bheramara | 136 | 17:00 | 132 | 04:00 | Narshingdi | 125 | 16:00 | 119 | 12:00
| Bheramara(GK) | 137 | 08:00 | 132 | 00:00 | Natore | 133 | 08:00 | 32 | 20:00
| Bhulta | 123 | 00:00 | 119 | 12:00 | Nawabganj | 135 | 01:00 | 130 | 19:00
| Bog-Sherpur | 135 | 09:00 | 131 | 04:00 | Netrakona | 126 | 11:00 | 109 | 19:00
| Bogura | 137 | 06:00 | 133 | 00:00 | New | 136 | 17:00 | 131 | 00:00
| Bogura-230 | 138 | 09:00 | 134 | 01:00 | Niamatpur | 133 | 09:00 | 126 | 00:00
| Brahmanbaria | 132 | 17:00 | 27 | 00:00 | Noapara | 135 | 17:00 | 129 | 00:00
| Cantonment | 127 | 17:00 | 122 | 19:00 | Pabna | 135 | 09:00 | 131 | 01:00
| Chandpur | 137 | 00:00 | 123 | 15:00 | Palashbari | 132 | 09:00 | 127 | 00:00
| Chandraghona | 139 | 00:00 | 134 | 09:00 | Panchagarh | 131 | 22:00 | 118 | 13:00
| Chapai | 133 | 18:30 | 125 | 01:00 | Patuakhali | 135 | 17:00 | 38 | 21:00
| Charsaidpur | 131 | 02:00 | 126 | 23:00 | Payra | 136 | 10:00 | 133 | 00:00
| Chauddagram | 133 | 00:00 | 125 | 15:00 | PHP | 134 | 00:00 | 120 | 15:00
| Chhatak | 130 | 07:00 | 125 | 20:00 | Postogola | 132 | 01:00 | 128 | 12:00
| Chowmuhani | 131 | 00:00 | 120 | 14:00 | Purbachal | 136 | 18:00 | 130 | 09:00
| Chuadanga | 133 | 07:00 | 124 | 03:00 | Purbasadipur | 133 | 22:00 | 120 | 01:00
| Coxsbazar | 128 | 00:00 | 113 | 23:00 | Rahim | 137 | 03:00 | 127 | 01:00
| Cumilla(N) | 134 | 00:00 | 130 | 05:00 | Rajbari | 132 | 16:00 | 126 | 03:00
| Cumilla(S) | 135 | 00:00 | 125 | 13:00 | Rajendrapur | 137 | 18:00 | 126 | 23:00
| Daudkandi | 132 | 19:30 | 126 | 23:00 | Rajshahi | 131 | 18:00 | 126 | 00:00
| Dhaka | 132 | 01:00 | 127 | 19:00 | Rajshahi-230 | 131 | 09:00 | 126 | 00:00
| Dhamrai | 136 | 17:00 | 130 | 09:00 | Ramganj | 131 | 00:00 | 120 | 13:00
| Dhanmondi | 129 | 02:00 | 125 | 12:00 | Rampur | 136 | 08:00 | 131 | 15:00
| Dohazari | 137 | 00:00 | 127 | 21:00 | Rampura | 132 | 00:00 | 127 | 15:00
| Faridpur | 132 | 09:00 | 128 | 04:00 | Rangamati | 138 | 00:00 | 132 | 12:00
| Fatullah | 131 | 01:00 | 127 | 12:00 | Rangpur | 130 | 23:00 | 123 | 12:00
| Fenchuganj | 133 | 17:00 | 130 | 02:00 | Ruppur | 137 | 09:00 | 133 | 00:00
| Feni | 135 | 00:00 | 123 | 14:00 | Saidpur | 132 | 23:00 | 124 | 19:00
| Ghorashal | 138 | 00:00 | 135 | 11:00 | Satkhira | 133 | 14:00 | 125 | 00:00
| Goalpara | 137 | 19:30 | 131 | 01:00 | Satmasjid | 128 | 17:00 | 123 | 19:00
| Gollamari | 135 | 10:00 | 129 | 03:00 | Savar | 137 | 17:00 | 131 | 14:00
| Gopalganj | 137 | 19:30 | 129 | 03:00 | Shahjadpur | 140 | 17:00 | 136 | 00:00
| Gopalganj_I | 136 | 09:00 | 129 | 03:00 | Shahjibazar | 133 | 17:00 | 130 | 00:00
| Gulshan | 134 | 02:00 | 126 | 19:00 | Shahmirpur | 138 | 00:00 | 131 | 12:00
| Halishahar | 138 | 00:00 | 131 | 14:00 | Shariatpur | 134 | 09:00 | 126 | 02:00
| Haripur | 130 | 18:00 | 127 | 01:00 | Sherpur | 137 | 17:00 | 19 | 12:00
| HaripurSBU | 130 | 18:00 | 127 | 09:00 | Shikalbaha | 139 | 00:00 | 134 | 15:00
| Hasnabad | 133 | 02:00 | 129 | 09:00 | Shikalbaha-230 | 138 | 01:00 | 133 | 15:00
| Hathazari | 139 | 00:00 | 133 | 15:00 | Shitalakhya | 130 | 01:00 | 12 | 15:00
| Ishurdi | 136 | 09:00 | 132 | 03:00 | Sholosohor | 138 | 00:00 | 132 | 15:00
| Jaldhaka | 130 | 22:00 | 121 | 12:00 | Shyampur | 130 | 07:00 | 125 | 12:00
| Jamalpur | 139 | 17:00 | 123 | 18:30 | Shyampur-230 | 130 | 01:00 | 127 | 12:00
| Jashore | 133 | 17:00 | 127 | 00:00 | Siddhirganj | 130 | 18:00 | 126 | 15:00
| Jhenaidah | 137 | 17:00 | 131 | 00:00 | Sirajganj | 136 | 18:00 | 131 | 12:00
| Jhenaidah-230 | 137 | 17:00 | 131 | 03:00 | Sonargaon | 130 | 18:00 | 125 | 07:00
| Joydebpur | 140 | 00:00 | 132 | 15:00 | Sreemongol | 135 | 13:00 | 131 | 23:00
| Joypurhat | 133 | 09:00 | 128 | 01:00 | Srinagar | 135 | 18:00 | 131 | 12:00
| Juldah | 139 | 00:00 | 132 | 15:00 | SSM | 140 | 00:00 | 135 | 14:00
| Kabirpur | 139 | 18:00 | 127 | 16:00 | Sunamganj | 128 | 06:00 | 124 | 00:00
| Kachua | 134 | 00:00 | 124 | 15:00 | Sylhet | 131 | 07:00 | 128 | 00:00
| Kaliakoir | 137 | 12:00 | 131 | 22:00 | Tangail | 134 | 09:00 | 126 | 15:00
| Kallyanpur | 136 | 17:00 | 131 | 03:00 | Thakurgaon | 133 | 22:00 | 18 | 02:00
| Kalurghat | 138 | 00:00 | 132 | 16:00 | TK | 139 | 00:00 | 133 | 15:00
| Kamrangirchar | 136 | 18:00 | 131 | 11:00 | Tongi | 135 | 00:00 | 132 | 13:00
| Kaptai | 135 | 00:00 | 135 | 00:00 | Ullon | 133 | 03:00 | 127 | 15:00
| Kazla | 132 | 03:00 | 128 | 13:00 | Uttara | 134 | 14:00 | 130 | 02:00
| Keranigonj | 135 | 01:00 | 130 | 12:00 | UttaraNew | 134 | 11:00 | 130 | 02:00
| Khagrachori | 137 | 00:00 | 131 | 15:00 | Zigatola | 134 | 00:00 | 130 | 12:00
| Khulna | 136 | 19:30 | 131 | 00:00
| Khulna(S) | 135 | 09:00 | 130 | 00:00
| Khulshi | 136 | 00:00 | 130 | 18:00
| Kishoreganj | 132 | 09:00 | 122 | 19:00
| Kodda | 140 | 18:00 | 126 | 23:00
| KSRM | 138 | 02:00 | 132 | 11:00
| Kulaura | 133 | 11:00 | 130 | 01:00
| Kurigram | 131 | 06:00 | 121 | 18:00
| Kushtia | 136 | 09:00 | 132 | 00:00
| Sub Assistant Engineer | [5 empty] | Sub Divisional Engineer
| Network Operation Division | [5 empty] | Network Operation Division |  |  | Page 7 of 7

## L-Curve
Date | 2022-10-11
.
TIME | E-W INT.(Export) | EAST GRID | WEST GRID | TOTAL |  |  | DAILY LOAD CURVE
0:00 | 1144 | 7537 | 4118 | 11655 |  |  |  | QF-LDC-11
0:30 | 1045 | 7216.5 | 4121 | 11337.5 | Date: | 2022-10-11
1:00 | 946 | 6896 | 4124 | 11020
1:30 | 948 | 6683 | 4114 | 10797
2:00 | 950 | 6470 | 4104 | 10574
2:30 | 1015 | 6408 | 4112 | 10520 | [5 empty] | Gen. at Eve. Peak | 12388 | 12388 MW (20:00 )
3:00 | 1080 | 6346 | 4120 | 10466 | [6 empty] | 20:00
3:30 | 1140 | 6343 | 4128.5 | 10471.5 | [5 empty] | Gen. at Day Peak | 10233 | 10233 MW (12:00 )
4:00 | 1200 | 6340 | 4137 | 10477 | [6 empty] | 12:00
4:30 | 1220 | 6341.5 | 4123 | 10464.5 | [5 empty] | Highest Generation | 12388
5:00 | 1240 | 6343 | 4109 | 10452 | [6 empty] | 20:00
5:30 | 1290 | 6290 | 4031 | 10321
6:00 | 1340 | 6237 | 3953 | 10190
6:30 | 1237 | 6238.5 | 3839 | 10077.5
7:00 | 1134 | 6240 | 3725 | 9965
7:30 | 1077 | 6293.5 | 3669.5 | 9963
8:00 | 1020 | 6347 | 3614 | 9961
8:30 | 1130 | 6422 | 3597 | 10019
9:00 | 1240 | 6497 | 3580 | 10077
9:30 | 1122 | 6580.5 | 3492.5 | 10073
10:00 | 1004 | 6664 | 3405 | 10069
10:30 | 934 | 6759.5 | 3386 | 10145.5
11:00 | 864 | 6855 | 3367 | 10222
11:30 | 789 | 6829.5 | 3398 | 10227.5
12:00 | 714 | 6804 | 3429 | 10233
12:30 | 812 | 6809.5 | 3541 | 10350.5
13:00 | 910 | 6815 | 3653 | 10468
13:30 | 1000 | 6839.5 | 3644 | 10483.5
14:00 | 1090 | 6864 | 3635 | 10499
14:30 | 1060 | 6949 | 3486 | 10435
15:00 | 1030 | 7034 | 3337 | 10371
15:30 | 950 | 6950 | 3258.5 | 10208.5
16:00 | 870 | 6866 | 3180 | 10046
16:30 | 845 | 6831.5 | 3158.5 | 9990
17:00 | 820 | 6797 | 3137 | 9934
17:30 | 730 | 7050.5 | 3466 | 10516.5
18:00 | 640 | 7304 | 3795 | 11099
18:30 | 870 | 7438 | 4121 | 11559
19:00 | 1100 | 7572 | 4447 | 12019
19:30 | 1090 | 7780 | 4539 | 12319
20:00 | 1010 | 7880 | 4508 | 12388 |  |  |  | Executive Engineer
20:30 | 1030 | 7899 | 4482.5 | 12381.5 |  |  |  | Network Operation Division
21:00 | 1050 | 7918 | 4457 | 12375
21:30 | 1069 | 7909 | 4446.5 | 12355.5
22:00 | 1088 | 7900 | 4436 | 12336 |  |  |  |  | Page 6 of 7
22:30 | 1144 | 7835 | 4378 | 12213
23:00 | 1200 | 7770 | 4320 | 12090
23:30 | 1172 | 7653.5 | 4219 | 11872.5
24:00 | 1144 | 7537 | 4118 | 11655
12388 MW (20:00 )
10233 MW (12:00 )

## En-Curve
DAILY ENERGY CURVE
Date | 2022-10-11 |  | Energy |  | 263209715
[13 empty] | 2022-10-11 |  |  |  |  | QF-LDC-12
TIME | GAS | HVDC | P.GEN(GAS). | P.GEN(HSD) | P.GEN(HFO). | COAL | HYDRO | G.GEN(HSD) | G.GEN(HFO) | TRIPURA | SOLAR | SHORTAGE
0:00 | 4202 | 885 | 1732 | 222 | 2774 | 1082 | 156 | 250 | 320 | 162 | 0 | 792
0:30 | 4072.5 | 902 | 1646.5 | 238 | 2579 | 1062 | 154.5 | 325 | 362 | 161 | 0 | 1287.6238 | Date: | 2022-10-11
1:00 | 3943 | 919 | 1561 | 254 | 2384 | 1042 | 153 | 400 | 404 | 160 | 0 | 1783.2476
1:30 | 3953 | 919 | 1534 | 127 | 2311 | 1057 | 153 | 400 | 384 | 159 | 0 | 1772.1887 | [7 empty] | Total Energy | 263.2097 | Total Energy Gen 180.187 MKWHr Energy Not Served 0.000 MKWHr Energy Requirement 180.187 MKWHr
2:00 | 3963 | 919 | 1507 | 0 | 2238 | 1072 | 153 | 400 | 364 | 158 | 0 | 1761.1298 | [7 empty] | Energy not Served | 27.1143
2:30 | 3932.5 | 919 | 1514.5 | 0 | 2190.5 | 1077 | 153 | 408 | 364.5 | 159 | 0 | 1756.5219 | [7 empty] | Energy Requirement | 290.324
3:00 | 3902 | 919 | 1522 | 0 | 2143 | 1082 | 153 | 416 | 365 | 160 | 0 | 1751.9141
3:30 | 3935 | 919 | 1523 | 0 | 2108 | 1081.5 | 153 | 429 | 371.5 | 158 | 0 | 1710.904 | [5 empty] | Shortage
4:00 | 3968 | 919 | 1524 | 0 | 2073 | 1081 | 153 | 442 | 378 | 156 | 0 | 1669.8939
4:30 | 3980 | 919 | 1530 | 0 | 2067 | 1061.5 | 153 | 442.5 | 373.5 | 155 | 0 | 1640.4035
5:00 | 3992 | 919 | 1536 | 0 | 2061 | 1042 | 153 | 443 | 369 | 154 | 0 | 1610.9131
5:30 | 3961.5 | 919 | 1529.5 | 0 | 2051.5 | 1006.5 | 153 | 410 | 358.5 | 148 | 0.5 | 1479.1279
6:00 | 3931 | 919 | 1523 | 0 | 2042 | 971 | 153 | 377 | 348 | 142 | 1 | 1347.3427
6:30 | 3927 | 918.5 | 1521.5 | 0 | 2023.5 | 946 | 153.5 | 313.5 | 287 | 140 | 20.5 | 1241.8223 |  |  |  | Coal
7:00 | 3923 | 918 | 1520 | 0 | 2005 | 921 | 154 | 250 | 226 | 138 | 40 | 1136.302
7:30 | 3921 | 917.5 | 1531.5 | 0 | 2007.5 | 886 | 154.5 | 250 | 223 | 139 | 63 | 1103.1253 |  |  | Oil |  |  |  | ,
8:00 | 3919 | 917 | 1543 | 0 | 2010 | 851 | 155 | 250 | 220 | 140 | 86 | 1069.9486
8:30 | 3943.5 | 917 | 1537 | 0 | 2040.5 | 851 | 155 | 250 | 225.5 | 135 | 94.5 | 1228.9203
9:00 | 3968 | 917 | 1531 | 0 | 2071 | 851 | 155 | 250 | 231 | 130 | 103 | 1387.8919
9:30 | 3955 | 917 | 1539.5 | 0 | 2073 | 791 | 155 | 250 | 231 | 136 | 155.5 | 1391.5782
10:00 | 3942 | 917 | 1548 | 0 | 2075 | 731 | 155 | 250 | 231 | 142 | 208 | 1395.2645
10:30 | 3953 | 917.5 | 1558.5 | 0 | 2162.5 | 730.5 | 155.5 | 250 | 231 | 144 | 173 | 1476.3632
11:00 | 3964 | 918 | 1569 | 0 | 2250 | 730 | 156 | 250 | 231 | 146 | 138 | 1557.4618
11:30 | 3941 | 917.5 | 1558 | 0 | 2283.5 | 745.5 | 156 | 250 | 231 | 149 | 126 | 1601.6973
12:00 | 3918 | 917 | 1547 | 0 | 2317 | 761 | 156 | 250 | 231 | 152 | 114 | 1645.9329
12:30 | 3923 | 917 | 1554 | 0 | 2363 | 831 | 156 | 250 | 228.5 | 155 | 103 | 1563.9128
13:00 | 3928 | 917 | 1561 | 0 | 2409 | 901 | 156 | 250 | 226 | 158 | 92 | 1481.8926
13:30 | 3928 | 917 | 1561 | 0 | 2409 | 901 | 156 | 250 | 226 | 158 | 92 | 1481.8926
14:00 | 3928 | 917 | 1561 | 0 | 2409 | 901 | 156 | 250 | 226 | 158 | 92 | 1481.8926
14:30 | 3946.5 | 917 | 1530.5 | 130 | 2253 | 886 | 155 | 250 | 227 | 159 | 95.5 | 1469.4513
15:00 | 3965 | 917 | 1500 | 260 | 2097 | 871 | 154 | 250 | 228 | 160 | 99 | 1457.0101
15:30 | 3960.5 | 917 | 1496 | 183 | 2070.5 | 836 | 153.5 | 250 | 236 | 158 | 78 | 1521.0595
16:00 | 3956 | 917 | 1492 | 106 | 2044 | 801 | 153 | 250 | 244 | 156 | 57 | 1585.109
16:30 | 3812 | 917 | 1500 | 53 | 2136.5 | 796 | 153 | 250 | 247.5 | 149 | 34 | 1421.9902
17:00 | 3812 | 917 | 1508 | 0 | 2229 | 791 | 153 | 250 | 251 | 142 | 11 | 1258.8714
17:30 | 3827.5 | 917 | 1575.5 | 64 | 2509 | 795.5 | 153 | 258 | 398.5 | 143 | 5.5 | 1136.7628
18:00 | 3843 | 917 | 1643 | 128 | 2789 | 800 | 153 | 266 | 546 | 144 | 0 | 1014.6541
18:30 | 3898.5 | 917.5 | 1650 | 129 | 2998.5 | 880 | 153.5 | 313 | 619 | 155 | 0 | 850.6137
19:00 | 3954 | 918 | 1657 | 130 | 3208 | 960 | 154 | 360 | 692 | 166 | 0 | 686.5734
19:30 | 3995 | 917 | 1595 | 198 | 3435 | 981 | 154 | 360 | 700 | 164 | 0 | 626.671
20:00 | 3989 | 918 | 1600 | 255 | 3483 | 971 | 154 | 350 | 692 | 156 | 0 | 566.7686
20:30 | 4001.5 | 917.5 | 1592.5 | 265 | 3485 | 991 | 154.5 | 305 | 673.5 | 156 | 0 | 283.3843
21:00 | 4014 | 917 | 1585 | 275 | 3487 | 1011 | 155 | 260 | 655 | 156 | 0 | 0
21:30 | 4027 | 917 | 1633.5 | 241.5 | 3460.5 | 1031 | 155 | 255 | 612 | 158 | 0 | 0
22:00 | 4040 | 917 | 1682 | 208 | 3434 | 1051 | 155 | 250 | 569 | 160 | 0 | 0
22:30 | 4078.5 | 918.5 | 1689.5 | 164 | 3395.5 | 1057 | 155 | 250 | 472 | 163 | 0 | 0
23:00 | 4117 | 920 | 1697 | 120 | 3357 | 1063 | 155 | 250 | 375 | 166 | 0 | 0
23:30 | 4159.5 | 902.5 | 1714.5 | 171 | 3065.5 | 1072.5 | 155.5 | 250 | 347.5 | 164 | 0 | 0 | Max Temp. in Dhaka |  | 34.1° C
24:00 | 4202 | 885 | 1732 | 222 | 2774 | 1082 | 156 | 250 | 320 | 162 | 0 | 0
Executive Engineer
Network Operation Division
Page 5 of 7
GAS
Oil
HVDC
COAL
HYDRO
SOLAR
Total Energy Gen 180.187 MKWHr Energy Not Served 0.000 MKWHr Energy Requirement 180.187 MKWHr
Shortage
Note on W13: Author:

## Generation
g | 2022-10-11
Si No | Unit | 1:00 | 2:00 | 3:00 | 4:00 | 5:00 | 6:00 | 7:00 | 8:00 | 9:00 | 10:00 | 11:00 | 12:00 | 13:00 | 14:00 | 15:00 | 16:00 | 17:00 | 18:00 | 18:30 | 19:00 | 19:30 | 20:00 | 21:00 | 22:00 | 23:00 | 24:00 | KWH
1 | Karnaphuli Hydro PP Unit-1, 2 & 3 | 83 | 83 | 83 | 83 | 83 | 83 | 84 | 85 | 85 | 85 | 86 | 86 | 86 | 86 | 84 | 83 | 83 | 83 |  | 84 | 84 | 84 | 85 | 85 | 85 | 86 | 2065418
2 | Karnaphuli Hydro PP Unit-4 & 5 | 70 | 70 | 70 | 70 | 70 | 70 | 70 | 70 | 70 | 70 | 70 | 70 | 70 | 70 | 70 | 70 | 70 | 70 |  | 70 | 70 | 70 | 70 | 70 | 70 | 70 | 1688000
3 | Chattogram TPP-1
4 | Chattogram TPP-2
5 | Raozan 25 MW PP | 25 | 25 | 25 | 25 | 25 | 25 | 22 | 17 | 17 | 17 | 17 | 17 | 17 | 0 | [5 empty] | 3 | 17 | 17 | 17 | 17 | 22 | 25 | 388035
| Teknaf 20MW PP (Solartech) |  |  |  |  | 0 | 1 | 5 | 4 | 17 | 4 | 15 | 17 | 20 | 20 | 8 | 8 | 2 | 0 | [8 empty] | 127575
6 | Sikalbaha 225MW CCPP (Gas) | 229 | 228 | 228 | 229 | 229 | 229 | 229 | 229 | 229 | 230 | 228 | 228 | 227 | 226 | 225 | 226 | 229 | 225 |  | 228 | 228 | 229 | 228 | 228 | 230 | 228 | 5307211
7 | Sikalbaha 225MW CCPP(Oil)
8
9 | Sikalbaha 150MW GTPP
10 | Sikalbaha 150MW GTPP(Oil)
| Dohazari -Kalaish 100 MW Peaking | 17 | 17 | 17 | 17 | 17 | 17 | 17 | 17 | 17 | 17 | 17 | 17 | 17 | 17 | 17 | 17 | 17 | 51 |  | 51 | 51 | 51 | 51 | 51 | 51 | 51 | 636465
12 | Hathazari 100 MW peaking PP | 22 | 22 | 22 | 22 | 22 | 22 | 22 | 22 | 22 | 22 | 22 | 22 | 14 | 14 | 14 | 14 | 14 | 14 |  | 10 | 14 | 14 | 21 | 21 | 21 | 22 | 465408
| Sikalbaha 105 MW PP (Baraka Sikalbaha) | 97 | 105 | 105 | 105 | 105 | 105 | 87 | 87 | 87 | 87 | 87 | 87 | 87 | 91 | 103 | 105 | 105 | 105 |  | 105 | 105 | 105 | 105 | 105 | 105 | 105 | 2403709
| Daudkandi 200 MW PP (B.Trac) | 50 | 0 | [11 empty] | 10 | 70 | 10 | 0 | 50 |  | 50 | 70 | 100 | 100 | 50 | 20 | 70 | 616704
14 | Titas 50 MW Peaking PP | 45 | 32 | 37 | 37 | 28 | 25 | 35 | 35 | 30 | 30 | 30 | 30 | 33 | 35 | 35 | 35 | 42 | 44 |  | 45 | 47 | 47 | 47 | 47 | 47 | 47 | 892736
15 | 210 MW Siddhirgonj TPP
16 | Siddhirgonj 2*120 MW GTPP
17 | Siddhirganj 335 MW CCPP | 150 | 150 | 150 | 150 | 150 | 150 | 145 | 205 | 208 | 210 | 210 | 208 | 215 | 208 | 209 | 222 | 220 | 217 |  | 218 | 220 | 222 | 222 | 210 | 224 | 215 | 4714584
18 | Kodda 300 MW PP Unit-2 (Summit) | 178 | 115 | 115 | 115 | 115 | 115 | 115 | 115 | 112 | 208 | 265 | 275 | 275 | 273 | 220 | 145 | 160 | 286 |  | 296 | 296 | 296 | 296 | 292 | 298 | 168 | 4850073
19 | Ashuganj 195MW PP (APSCL-United) | 8 | 8 | 8 | 8 | 8 | 8 | 8 | 8 | 8 | 26 | 26 | 26 | 26 | 8 | 8 | 8 | 8 | 8 |  | 8 | 8 | 8 | 8 | 8 | 8 | 8 | 284363
20 | Ghorasal TPP (Unit-1&2)
21 | Ghorasal Repowered CCPP:Unit-3 (GT
22 | Ghorasal Repowered CCPP Unit-4 | 120 | 100 | 100 | 101 | 100 | 100 | 100 | 100 | 100 | 100 | 100 | 100 | 100 | 100 | 100 | 100 | 100 | 100 |  | 100 | 100 | 100 | 100 | 100 | 100 | 100 | 2431000
23 | Ghorasal TPP Unit-5 | 110 | 110 | 110 | 110 | 110 | 110 | 110 | 110 | 110 | 110 | 160 | 180 | 180 | 180 | 180 | 180 | 180 | 180 |  | 180 | 180 | 180 | 180 | 180 | 180 | 180 | 3622500
24
25 | Ghorasal 365 MW CCPP Unit-7
26
28 | Ashuganj TPP Unit- 3
29 | Ashuganj TPP Unit- 4
30 | Ashuganj TPP Unit- 5
32 | Ashuganj 50 MW PP | 37 | 37 | 37 | 37 | 37 | 37 | 37 | 37 | 33 | 33 | 35 | 35 | 35 | 36 | 38 | 42 | 43 | 43 |  | 49 | 49 | 50 | 50 | 46 | 46 | 37 | 933552
33 | Ashuganj 225 MW CCPP | 203 | 166 | 170 | 174 | 177 | 197 | 198 | 209 | 210 | 210 | 193 | 169 | 165 | 173 | 182 | 182 | 183 | 199 |  | 207 | 211 | 213 | 214 | 212 | 212 | 199 | 4640000
34 | Ashuganj 450 MW CCPP(South) | 270 | 320 | 275 | 310 | 300 | 270 | 305 | 270 | 290 | 310 | 310 | 320 | 310 | 305 | 320 | 305 | 285 | 280 |  | 265 | 265 | 265 | 265 | 265 | 305 | 335 | 7278000
| Ashuganj 450 MW CCPP(North) | 275 | 325 | 295 | 310 | 310 | 270 | 306 | 270 | 270 | 270 | 270 | 275 | 270 | 270 | 275 | 270 | 270 | 270 |  | 270 | 270 | 270 | 270 | 270 | 280 | 350 | 7261800
Ashuganj 420 MW CCPP(East)
35 | Ashuganj 55 MW PP (Precision) | 5 | 5 | 5 | 5 | 5 | 5 | 5 | 5 | 5 | 5 | 5 | 5 | 5 | 5 | 5 | 5 | 5 | 5 |  | 5 | 5 | 5 | 5 | 5 | 5 | 5 | 146
36 | Chandpur 150 MW CCPP | 82 | 83 | 82 | 82 | 82 | 82 | 82 | 83 | 83 | 83 | 83 | 83 | 84 | 83 | 84 | 84 | 82 | 82 |  | 83 | 83 | 82 | 83 | 83 | 82 | 82 | 1966690
37 | Tongi 80 MW GTPP
38 | Haripur GTPP
39 | Haripur 412 MW CCPP | 358 | 350 | 354 | 359 | 358 | 358 | 354 | 363 | 411 | 402 | 403 | 402 | 404 | 403 | 397 | 411 | 411 | 362 |  | 397 | 397 | 398 | 397 | 397 | 396 | 399 | 9373700
40 | Meghnaghat 450 MW CCPP(MPL) | 225 | 225 | 225 | 225 | 225 | 225 | 225 | 225 | 225 | 225 | 225 | 225 | 225 | 225 | 225 | 225 | 225 | 225 |  | 225 | 225 | 225 | 225 | 225 | 225 | 225 | 5087600
41 | Haripur 360MW CCPP(HPL) | 141 | 140 | 141 | 142 | 142 | 141 | 159 | 261 | 277 | 282 | 300 | 305 | 330 | 330 | 332 | 327 | 320 | 330 |  | 323 | 323 | 323 | 306 | 307 | 318 | 309 | 6188000
42 | RPCL 210MW CCPP | 135 | 135 | 135 | 136 | 147 | 134 | 71 | 71 | 71 | 42 | 41 | 34 | 34 | 35 | 34 | 34 | 34 | 15 |  | 49 | 64 | 62 | 83 | 101 | 107 | 152 | 1782720
43 | Sutiakhali 50 MW Solar PP | [5 empty] | 0 | 10 | 18 | 33 | 48 | 44 | 25 | 9 | 50 | 38 | 17 | 0 | [9 empty] | 267020
44 | Fenchugonj CCPP Phase-1 | 30 | 30 | 30 | 30 | 30 | 30 | 30 | 30 | 30 | 30 | 30 | 30 | 30 | 30 | 30 | 30 | 30 | 30 |  | 30 | 30 | 30 | 30 | 30 | 30 | 30 | 717000
45 | Fenchugonj CCPP Phase-2 | 42 | 42 | 42 | 42 | 42 | 42 | 42 | 42 | 42 | 42 | 42 | 42 | 42 | 42 | 42 | 42 | 42 | 42 |  | 42 | 42 | 42 | 42 | 42 | 42 | 42 | 955800
46 | Shajibazar 330 MW CCPP
47 | Shahjibazar GTPP Unit- 8 & 9 | 60 | 60 | 60 | 60 | 60 | 61 | 60 | 60 | 60 | 60 | 61 | 62 | 65 | 64 | 60 | 64 | 65 | 62 |  | 63 | 61 | 62 | 62 | 63 | 63 | 60 | 1473888
48 | Shahjibazar 86MW PP (Shahjibazar) | 81 | 10 | 10 | 10 | 10 | 10 | 10 | 10 | 10 | 10 | 10 | 10 | 10 | 10 | 10 | 10 | 10 | 40 |  | 81 | 0 |  |  | 78 | 78 | 78 | 613440
Shahjibazar 100 MW GTPP
49 | Shahjibazar 50MW PP (EPL)
50 | Sylhet 225 MW CCPP | 140 | 140 | 140 | 140 | 140 | 140 | 140 | 140 | 140 | 140 | 140 | 140 | 140 | 140 | 140 | 140 | 140 | 140 |  | 140 | 140 | 140 | 140 | 140 | 140 | 140 | 3340550
51 | Sylhet 20 MW GTPP
52 | Sylhet 50MW PP (EPL)
53 | Sylhet 10MW PP (Desh) | 0 | 10 | 10 | 10 | 10 | 10 | 0 | 10 | 10 | 10 | 10 | 10 | 10 | 10 | 10 | 10 | 10 | 10 |  | 10 | 10 | 10 | 10 | 10 | 10 | 10 | 222300
54 | Hobiganj 11MW PP Cofidence-E | [26 empty] | 0
55 | Fenchugonj 51 MW PP (Barakatullah) | 5 | 5 | 5 | 5 | 5 | 5 | 5 | 5 | 5 | 5 | 5 | 5 | 5 | 5 | 5 | 5 | 5 | 5 |  | 5 | 5 | 5 | 5 | 5 | 5 | 5 | 130200
56 | Shahjahanulla 25 MW PP | [26 empty] | 0
57 | Bibiana-II 341 MW CCPP (Summit) | 300 | 310 | 320 | 320 | 320 | 310 | 310 | 300 | 290 | 290 | 300 | 300 | 300 | 260 | 290 | 290 | 290 | 275 |  | 260 | 280 | 270 | 275 | 280 | 275 | 320 | 7220500
| Bibiyana South 400 MW | 400 | 400 | 398 | 398 | 400 | 400 | 400 | 400 | 400 | 400 | 400 | 400 | 400 | 400 | 400 | 400 | 350 | 400 |  | 400 | 400 | 400 | 400 | 400 | 400 | 400 | 9536600
58 | Nababganj 55 MW PP (Southern power ) | 35 | 35 | 0 | [5 empty] | 35 | 35 | 35 | 35 | 35 | 35 | 0 | 35 | 35 | 35 |  | 55 | 55 | 55 | 55 | 55 | 55 | 55 | 726131
59 | Tangail Palli Power Gen 22 MW | 12 | 12 | 12 | 12 | 12 | 12 | 12 | 12 | 12 | 12 | 12 | 12 | 12 | 12 | 12 | 12 | 12 | 1 |  | 11 | 12 | 12 | 12 | 12 | 12 | 12 | 285600
60 | Barabkunda 22 MW PP (Regent) | 16 | 16 | 16 | 16 | 16 | 16 | 16 | 16 | 16 | 16 | 16 | 16 | 16 | 16 | 16 | 16 | 16 | 16 |  | 16 | 16 | 16 | 16 | 16 | 16 | 16 | 371664
61 | Narshingdi 22 MW PP (Doreen) | 19 | 19 | 19 | 19 | 19 | 19 | 19 | 19 | 19 | 19 | 19 |  | 19 | 19 | 19 | 19 | 19 | 19 |  | 19 | 19 | 19 | 19 | 19 | 19 | 19 | 412380
62 | Tangail 22 MW PP (Doreen) | 13 | 13 | 13 | 13 | 16 | 16 | 16 | 16 | 16 | 13 | 13 | 13 | 13 | 13 | 13 | 13 | 13 | 0 |  | 13 | 13 | 13 | 13 | 13 | 13 | 13 | 314928
63 | Impoprt (Tripura) | 160 | 158 | 160 | 156 | 154 | 142 | 138 | 140 | 130 | 142 | 146 | 152 | 158 | 166 | 160 | 156 | 142 | 144 |  | 166 | 164 | 156 | 156 | 160 | 166 | 162 | 3676800
64 | Malancha, Ctg. EPZ (United) | 31 | 31 | 31 | 32 | 33 | 34 | 32 | 14 | 7 | 9 | 3 | 2 | 2 | 2 | 2 | 3 | 5 | 7 |  | 7 | 4 | 17 | 21 | 28 | 31 | 31 | 451680
65 | Feni 22MW PP (Doreen) | 22 | 22 | 22 | 22 | 22 | 22 | 22 | 16 | 16 | 16 | 16 |  |  | 13 | 13 | 19 | 22 | 22 |  | 22 | 22 | 22 | 19 | 19 | 19 | 19 | 420912
66 | Feni 11 MW PP (Doreen) | 9 | 9 | 9 | 9 | 9 | 9 | 9 | 9 | 9 | 9 | 9 | 9 | 9 | 9 | 9 | 9 | 9 | 9 |  | 9 | 9 | 9 | 9 | 9 | 9 | 9 | 215460
67 | Jangalia 33MW PP (Summit) | 25 | 25 | 25 | 25 | 25 | 25 | 25 | 25 | 21 | 21 | 16 | 16 | 16 | 16 | 25 | 25 | 25 | 25 |  | 25 | 25 | 25 | 25 | 25 | 25 | 25 | 565900
68 | Cumilla 25 MW PP (Summit) | 21 | 21 | 21 | 21 | 21 | 21 | 12 | 12 | 12 | 12 | 11 | 21 | 18 | 21 | 21 | 21 | 18 | 21 |  | 21 | 21 | 21 | 21 | 21 | 21 | 21 | 433170
69 | Summit Ashulia | 25 | 25 | 25 | 25 | 25 | 25 | 25 | 25 | 25 | 25 | 25 | 25 | 25 | 25 | 25 | 25 | 25 | 25 |  | 25 | 25 | 25 | 25 | 25 | 25 | 25 | 600000
70 | Summit Madhabdi | 26 | 27 | 27 | 27 | 27 | 27 | 27 | 26 | 25 | 24 | 24 | 22 | 23 | 15 | 19 | 19 | 19 | 21 |  | 20 | 20 | 23 | 23 | 23 | 24 | 25 | 534600
71 | Maona 33 MW PP(Summit) | 33 | 33 | 33 | 33 | 33 | 33 | 33 | 33 | 33 | 33 | 33 | 25 | 25 | 33 | 33 | 33 | 33 | 25 |  | 0 | 0 | 0 | 0 | 25 | 25 |  | 619700
72 | Rupganj 33 MW PP(Summit) | 20 | 2 | 12 | 16 | 26 | 26 | 26 | 20 | 18 | 18 | 14 | 10 | 12 | 12 | 12 | 12 | 12 | 12 |  | 12 | 12 | 12 | 12 | 12 | 12 | 15 | 419400
73 | Ghorashal 108MW PP (Regent) | 89 | 89 | 89 | 89 | 89 | 89 | 89 | 89 | 89 | 89 | 89 | 61 | 61 | 61 | 62 | 62 | 62 | 62 |  | 62 | 62 | 62 | 62 | 62 | 62 | 62 | 1753227
| Feni Lanka Power | 112 | 112 | 58 | 17 | 17 | 17 | 17 | [8 empty] | 34 | 34 | 112 |  | 112 | 112 | 112 | 112 | 112 | 112 | 112 | 1198140
| Chowmuhani 113 MW | 9 | 9 | 9 | 9 | 9 | 9 | 9 | 9 | 9 | 9 | 8 | 9 | 9 | 9 | 8 | 9 | 8 | 9 |  | 9 | 9 | 9 | 9 | 9 | 9 | 9 | 219240
| Manikgonj 162MW PP(MPGL) | 51 | 35 | 35 | 35 | 35 | 35 | 35 | 35 | 38 | 56 | 90 | 90 | 90 | 104 | 108 | 109 | 154 | 162 |  | 162 | 162 | 162 | 162 | 162 | 162 | 144 | 2259360
77 | Siddhirganj 100 PP(Dutch Bangla) | [15 empty] | 1 | 8 | 8 |  | 8 | 8 | 8 | 8 | 8 | 8 | 8 | 62400
78 | Gazipur 52 MW PP | 41 | 41 | 41 | 41 | 41 | 41 | 41 | 38 | 41 | 40 | 40 | 40 | 40 | 40 | 40 | 40 | 40 | 40 |  | 40 | 40 | 40 | 49 | 49 | 49 | 49 | 1004640
79 | Kodda 150MW PP | 16 | 16 | 16 | 16 | 16 | 16 | 16 | 16 | 32 | 32 | 32 | 32 | 32 | 32 | 32 | 48 | 48 | 132 |  | 132 | 132 | 132 | 132 | 116 | 40 | 16 | 1112640
80 | Jamalpur 95 MW PP(Powerpac)
81 | Jangalia 52 MW PP (Lakdanavi) | 8 | 8 | 8 | 8 | 8 | 8 | 8 | 8 | 8 | 8 | 8 | 8 | 8 | 8 | 8 | 8 | 35 | 35 |  | 43 | 43 | 43 | 52 | 52 | 52 | 52 | 491995
| Gazipur 100 MW PP | 105 | 105 | 105 | 105 | 105 | 88 | 88 | 88 | 88 | 88 | 88 | 88 | 88 | 88 | 88 | 88 | 105 | 105 |  | 105 | 105 | 105 | 88 | 88 | 105 | 105 | 2328600
| Kaptai 7 MW Solar PP | [5 empty] | 0 | 1 | 2 | 3 | 3 | 2 | 1 | 4 | 1 | 3 | 1 | 0 | [9 empty] | 26402
| Jodiac Power | 54 | 54 | 54 | 40 | 36 | 36 | 36 | 36 | 36 | 36 | 51 | 54 | 54 | 54 | 54 | 40 | 54 | 54 |  | 54 | 54 | 54 | 54 | 54 | 54 | 54 | 1215407
| Karnaphuli Power Ltd. | 105 | 98 | 98 | 91 | 88 | 88 | 88 | 88 | 88 | 88 | 80 | 80 | 88 | 88 | 88 | 88 | 88 | 98 |  | 105 | 105 | 105 | 105 | 105 | 105 | 105 | 2284107
82 | Madanganj 102 PP(Summit)
83 | Pagla (DPA )
84 | B.Baria (Aggreko) 85MW
85 | Keraniganj 100 MW PP (Powerpac)
86 | Meghnaghat CCPP ( Summit)
87 | Meghnaghat 100 MW(IEL) | 8 | 7 | 8 | 7 | 8 | 8 | 8 | 8 | 16 | 16 | 16 | 16 | 16 | 17 | 16 | 16 | 16 | 24 |  | 56 | 74 | 71 | 74 | 74 | 72 | 12 | 600960
| Meghnaghat 104 MW PP (OPCL) | 17 | 17 | 17 | 17 | 17 | 17 | 17 | 17 | 17 | 31 | 55 | 55 | 55 | 57 | 73 | 73 | 73 | 74 |  | 74 | 74 | 74 | 73 | 74 | 73 | 17 | 1122240
88 | Ghorashal 78.5 MW PP(MAX)
90 | Ashuganj 53MW PP (United)
91 | Juldah 100 MW Unit-1 (Acorn) | 66 | 66 | 66 | 66 | 66 | 66 | 66 | 66 | 66 | 66 | 66 | 66 | 66 | 66 | 66 | 66 | 66 | 80 |  | 80 | 80 | 80 | 80 | 80 | 80 | 80 | 1667040
92 | Fenchuganj 44MW (Energyprima) | 5 | 5 | 5 | 5 | 5 | 5 | 5 | 5 | 5 | 5 | 5 | 5 | 5 | 5 | 5 | 5 | 5 | 5 |  | 5 | 5 | 5 | 5 | 5 | 5 | 5 | 199728
93 | Ashuganj 51 MW PP (Midland) | 51 | 51 | 51 | 51 | 51 | 51 | 51 | 51 | 51 | 51 | 51 | 51 | 51 | 51 | 51 | 51 | 51 | 51 |  | 51 | 51 | 51 | 51 | 51 | 51 | 51 | 1175494
94 | Gagnagar 102 MW PP (Digital Power) | 8 | 8 | 8 | 8 | 8 | 8 | 8 | 8 | 8 | 8 | 8 | 8 | 8 | 8 | 8 | 8 | 8 | 16 |  | 16 | 16 | 16 | 16 | 16 | 16 | 8 | 240048
95 | Patenga 50MW PP (Baraka) | 44 | 44 | 40 | 40 | 40 | 40 | 40 | 40 | 40 | 40 | 40 | 40 | 40 | 43 | 41 | 40 | 40 | 41 |  | 44 | 44 | 44 | 44 | 44 | 44 | 44 | 1007040
96 | Chattogram 108 MW PP (ECPV) | [21 empty] | 0 |  |  |  |  | 0
97 | katpotti 52 MW | [26 empty] | 0
98 | Bosila 108MW PP(CLC)
99 | Madanganj-55 MW PP(Summit) | 55 | 45 | 55 | 55 | 55 | 55 | 55 | 55 | 55 | 55 | 55 | 55 | 55 | 55 | 55 | 45 | 55 | 55 |  | 55 | 55 | 55 | 55 | 55 | 55 | 55 | 1305518
100 | Manikganj 55 MW PP (Northern) | 35 | 35 | 35 | 35 | 35 | 35 | 35 | 35 | 35 | 35 | 35 | 35 | 35 | 35 | 35 | 35 | 35 | 35 |  | 55 | 55 | 55 | 35 | 35 | 35 | 33 | 900383
101 | Kushiara 163 MW CCPP (KP)
102 | Sarishabari 3 MW Solar Plant | [6 empty] | 0 | 1 | 1 | 2 | 2 | 2 | 1 | 1 | 0 | 0 | [10 empty] | 9550
103 | Kamalaghat 54 MW PP(Banco Energy) | 17 | 17 | 17 | 17 | 17 | 17 | 17 | 17 | 17 | 17 | 17 | 17 | 17 | 17 | 17 | 17 | 17 | 54 |  | 54 | 54 | 54 | 54 | 54 | 17 | 17 | 605160
104 | Keranigonj 300 MW PP (APR) | 154 | [12 empty] | 12 | 100 | 0 |  | 53 |  | 55 | 103 | 130 | 150 | 108 | 50 | 102 | 926150
105 | Bramhangoan 100 MW PP (Aggreko) | 50 | [12 empty] | 25 | 90 | 96 | 0 | 25 |  | 25 | 25 | 25 | 25 | 50 | 50 | 50 | 495059
106 | Mymensingh 200 MW PP (United) | 76 | 76 | 76 | 76 | 76 | 77 | 77 | 77 | 77 | 86 | 105 | 104 | 105 | 114 | 85 | 86 | 95 | 0 |  | 14 | 92 | 112 | 148 | 151 | 143 | 110 | 2083200
112 | Aurahati 100MW PP (Aggreko)
114 | Kodda 149 MW PP Unit-1 (Summit) | 35 | 35 | 35 | 35 | 35 | 35 | 35 | 69 | 89 | 90 | 90 | 90 | 89 | 90 | 90 | 90 | 90 | 90 |  | 90 | 90 | 90 | 90 | 90 | 49 | 17 | 1658736
115 | Juldah 100 MW PP Unit-3 (Acorn) | 63 | 63 | 63 | 63 | 63 | 63 | 63 | 63 | 63 | 63 | 75 | 76 | 76 | 76 | 76 | 76 | 76 | 90 |  | 90 | 90 | 90 | 90 | 76 | 76 | 90 | 1729920
116 | Chandpur 200MW (Desh energy) | 59 | 50 | 50 | 50 | 50 | 50 | 50 | 50 | 50 | 50 | 50 | 44 | 34 | 25 | 17 | 17 | 17 | 32 |  | 51 | 51 | 51 | 51 | 51 | 51 | 24 | 1069920
117 | Ashuganj 150MW PP (Midland) | 120 | 120 | 122 | 120 | 122 | 120 | 120 | 118 | 112 | 108 | 107 | 105 | 105 | 102 | 103 | 107 | 100 | 102 |  | 103 | 104 | 103 | 103 | 108 | 113 | 117 | 2669672
118 | Bibiyana-III 400 MW CCPP | 408 | 409 | 408 | 408 | 408 | 407 | 408 | 408 | 407 | 408 | 408 | 405 | 406 | 387 | 408 | 407 | 364 | 404 |  | 406 | 406 | 406 | 406 | 406 | 410 | 405 | 9727000
| Jamalpur 115 MW PP (United) | 108 | 108 | 108 | 108 | 108 | 108 | 108 | 105 | 106 | 105 | 105 | 105 | 96 | 97 | 97 | 97 | 97 | 0 |  | 13 | 80 | 103 | 103 | 109 | 109 | 89 | 2241600
| Anwara 300 MW PP (United) | 195 | 195 | 195 | 195 | 195 | 195 | 195 | 195 | 195 | 195 | 195 | 195 | 195 | 195 | 195 | 195 | 195 | 262 |  | 264 | 266 | 267 | 248 | 195 | 195 | 195 | 4890218
| Juldah unit-2 (Acorn) | 70 | 70 | 68 | 63 | 63 | 63 | 63 | 63 | 63 | 63 | 63 | 63 | 63 | 67 | 76 | 80 | 90 | 90 |  | 90 | 90 | 90 | 90 | 90 | 90 | 90 | 1790400
| Anlima Energy Ltd. | 107 | 107 | 107 | 107 | 107 | 107 | 107 | 107 | 107 | 107 | 107 | 107 | 107 | 107 | 107 | 107 | 107 | 107 |  | 107 | 107 | 107 | 107 | 107 | 107 | 107 | 2579345
| Bhairob 54.5 MW | 39 | 35 | 35 | 35 | 35 | 35 | 35 | 35 | 35 | 35 | 35 | 35 | 33 | 45 | 54 | 54 | 54 | 54 |  | 54 | 54 | 54 | 54 | 54 | 54 | 54 | 1074240
| Spectra Solar Plant Ltd. | [6 empty] | 5 | 14 | 14 | 27 | 10 | 29 | 26 | 26 | 4 | 2 | 1 | 0 | [8 empty] | 163183
| Chandpur 115(Doreen) | 56 | 34 | 35 | 35 | 35 | 34 | 34 | 35 | 35 | 35 | 35 | 35 | 34 | 35 | 35 | 35 | 74 | 113 |  | 115 | 115 | 115 | 115 | 115 | 115 | 49 | 1401600
| Kanchan Purbachal Power Generation Ltd. | [26 empty] | 0
Mirsharai 150 MW (Oil)
Mirsharai 150 MW (Gas)
120 | Eastern Zone Total | 6896 | 6470 | 6346 | 6340 | 6343 | 6237 | 6240 | 6347 | 6497 | 6664 | 6855 | 6804 | 6815 | 6864 | 7034 | 6866 | 6797 | 7304 |  | 7572 | 7780 | 7880 | 7918 | 7900 | 7770 | 7537 | 166821174
121
122
123 | Khulna 60MW
124 | Khulna 115 MW PP (KPCL-1 & 3)
| Khulna 115 PP MW (KPCL-2) | [10 empty] | 4 | 16 | 39 | 48 | 0 |  |  | 52 |  | 83 | 85 | 85 | 89 | 92 | 98 | 16 | 599040
125 | Khulna 330 MW CCPP (GAS)
126 | Khulna 330 MW CCPP (OIL)
127 | Khulna (Aggreeco) 55MW
128 | Faridpur 50 MW Peaking PP | 6 | 6 | 6 | 6 | 6 | 6 | 6 | [10 empty] | 20 |  | 44 | 30 | 27 | 21 |  |  |  | 136320
| Khulna 225 MW CCPP | 200 | 200 | 220 | 225 | 226 | 160 | 120 | 120 | 120 | 120 | 120 | 120 | 120 | 120 | 120 | 120 | 120 | 136 |  | 180 | 180 | 170 | 120 | 120 | 120 | 120 | 3648960
129 | Rupsha 105 MW PP (Orion rupsha) | 17 | 17 | 17 | 17 | 17 | 17 | 17 | 17 | 17 | 17 | 35 | 17 | 17 | 17 | 17 | 0 |  | 35 |  | 90 | 90 | 94 | 94 | 94 | 93 | 93 | 851040
130 | Mongla Orion 100 MW Solar PP | [6 empty] | 16 | 41 | 12 | 96 | 42 | 9 | 7 | 30 | 32 | 20 | 5 | 0 | [8 empty] | 334080
131 | Rampal 1320 MW (BIFPCL)
132 | United Payra Power Ltd. | [26 empty] | 0
133 | Bhola Nutan Biddut BD LTD (GAS) | 222 | 221 | 221 | 222 | 222 | 222 | 222 | 174 | 177 | 177 | 175 | 174 | 174 | 174 | 174 | 170 | 190 | 220 |  | 220 | 220 | 220 | 220 | 220 | 222 | 221 | 4892727
Bhola Nutan Biddut BD LTD (OIL)
| Barisal 110 MW PP (Summit ) | 16 | 16 | 16 | 16 | 16 | 16 | [6 empty] | 16 | 16 | 16 | 16 | 16 | 16 |  | 16 | 16 | 16 | 16 | 16 | 16 | 16 | 303840
136 | Barisal GT PP Unit-1& 2
137 | Bhola 95 MW PP (Aggreko)
| Bhola 225 MW CCPP | 87 | 87 | 87 | 87 | 87 | 87 | 87 | 87 | 87 | 87 | 87 | 87 | 88 | 88 | 88 | 88 | 88 | 88 |  | 88 | 88 | 88 | 88 | 88 | 88 | 88 | 2109779
140 | Bhola 33 MW PP (Venture) | 29 | 28 | 27 | 25 | 24 | 21 | 17 | 16 | 17 | 17 | 17 | 18 | 20 | 20 | 20 | 20 | 20 | 27 |  | 27 | 30 | 29 | 28 | 29 | 29 | 28 | 554482
141 | Noapara 100 MW PP (Bangla Trac) | [26 empty] | 0
142 | Noapara 40 MW PP (Khanjahan Ali)
143 | Gopalganj 100 MW Peaking PP | 50 | 47 | 47 | 47 | 47 | 29 | [11 empty] | 16 |  | 59 | 74 | 69 | 69 | 30 | 30 | 30 | 586368
144 | Bheramara GTPP Unit-3
145 | Madhumati 100 MW PP | 15 | 15 | 15 | 15 | 15 | 15 | 15 | 15 | 15 | 15 | 15 | 15 | 15 | 15 | 15 | 0 |  | 67 |  | 67 | 85 | 85 | 85 | 85 | 85 | 15 | 740016
146 | Bheramara HVDC | 919 | 919 | 919 | 919 | 919 | 919 | 918 | 917 | 917 | 917 | 918 | 917 | 917 | 917 | 917 | 917 | 917 | 917 |  | 918 | 917 | 918 | 917 | 917 | 920 | 885 | 22189090
147 | Bheramara 410 MW CCPP | 225 | 225 | 225 | 225 | 230 | 230 | 230 | 230 | 220 | 215 | 215 | 210 | 210 | 210 | 205 | 205 | 215 | 220 |  | 225 | 235 | 220 | 225 | 225 | 225 | 225 | 5506560
148 | Payra 1320 MW | 960 | 990 | 1000 | 1000 | 960 | 890 | 840 | 770 | 770 | 650 | 650 | 680 | 820 | 810 | 790 | 720 | 710 | 720 |  | 880 | 900 | 890 | 930 | 970 | 980 | 1000 | 22482700
149
150 | Barapukuria TPP Unit-1 | 82 | 82 | 82 | 81 | 82 | 81 | 81 | 81 | 81 | 81 | 80 | 81 | 81 | 81 | 81 | 81 | 81 | 80 |  | 80 | 81 | 81 | 81 | 81 | 83 | 82 | 1916945
151 | Barapukuria TPP Unit-2
152 | Barapukuria 275 MW TPP Unit-3
153 | Baghabari 71 MW GTPP
156 | Baghabari 100 MW GTPP
| Baghabari 50 MW Peaking PP | [17 empty] | 30 |  | 32 | 32 | 32 | 32 | 32 |  |  | 165304
| Sirajgonj 6.55 MW Solar | [6 empty] | 1 | 2 | 1 | 5 | 1 | 4 | 1 | 1 | 4 | 1 | 0 | [9 empty] | 29640
157 | Sirajgonj 225MW CCPP Unit-1 (Gas) | 185 | 185 | 185 | 184 | 185 | 186 | 187 | 187 | 186 | 185 | 185 | 185 | 183 | 180 | 180 | 172 | 140 | 145 |  | 178 | 180 | 180 | 180 | 180 | 181 | 181 | 4542173
158 | Sirajgonj 225MW CCPP Unit-1(Oil)
Sirajgonj 225 MW CCPP Unit-2 (Gas)
| Sirajgonj 225 MW CCPP Unit-2 (Oil) | 200 | 200 | 196 | 217 | 217 | 217 | 130 | 130 | 130 | 130 | 130 | 130 | 130 | 130 | 130 | 130 | 130 | 130 |  | 180 | 180 | 180 | 140 | 130 | 130 | 130 | 3953545
159 | Sirajgonj 225MW CCPP Unit-3 (Gas) | 157 | 158 | 158 | 159 | 160 | 161 | 161 | 160 | 160 | 158 | 156 | 155 | 153 | 153 | 152 | 130 | 130 | 133 |  | 143 | 153 | 154 | 156 | 156 | 157 | 156 | 3948655
Sirajgonj 225MW CCPP Unit-3 (Oil)
| Sirajgonj 400 MW CCPP Unit-4 | 347 | 347 | 352 | 353 | 365 | 365 | 360 | 349 | 335 | 334 | 332 | 332 | 321 | 278 | 283 | 283 | 281 | 353 |  | 346 | 345 | 348 | 342 | 347 | 351 | 352 | 8096000
160 | Sirajgonj 400MW CCPP Unit-4 (Oil)
161 | Bera 70 MW Peaking PP
162 | Bogra 22 MW PP (GBB) | 22 | 22 | 22 | 22 | 22 | 22 | 22 | 21 | 20 | 13 | 16 | 18 | 16 | 16 | 18 | 18 | 21 | 20 |  | 22 | 22 | 22 | 22 | 22 | 22 | 22 | 458640
163 | Bogura 20 MW PP (Energyprima)
164 | Ullapara 11 MW PP (Summit) | 11 | 11 | 11 | 11 | 11 | 11 | 11 | 11 | 11 | 11 | 11 | 11 | 11 | 11 | 11 | 11 | 0 | 11 |  | 11 | 11 | 11 | 11 | 11 | 11 | 11 | 247698
165 | Amnura 50 MW PP(Sinha)
166 | Katakhali 50 MW PP (Northern)
167 | Katakhali 50 MW Peaking PP | 24 | 24 | 24 | 16 | 16 | 16 | [11 empty] | 22 |  | 24 | 24 | 24 | 24 | 24 |  |  | 213093
168 | Santahar 50 MW Peaking PP | 24 | 0 | [15 empty] | 27 |  | 28 | 30 | 30 | 32 | 32 |  |  | 188965
169 | Natore 52 MW PP (Rajlanka) | 8 | 8 | 8 | 8 | 0 | [6 empty] | 8 | 8 | 8 | 0 |  |  | 18 |  | 34 | 34 | 34 | 34 | 34 | 8 | 8 | 251059
170 | Chapainawabganj 100 MW Peaking PP | [17 empty] | 60 |  | 87 | 86 | 86 | 86 | 86 | 56 | 24 | 475368
171 | Baghabari 200 MW PP (Paramount)
| Bagura 113 MW PP (Confidence)-2 | 113 | 113 | 113 | 113 | 113 | 113 | 113 | 113 | 113 | 50 | 50 | 89 | 113 | 113 | 0 |  |  | 27 |  | 100 | 113 | 113 | 113 | 113 | 113 | 113 | 2266080
172 | Confidence Power Bogura Unit-1 113 MW | 113 | 113 | 113 | 113 | 113 | 113 | 113 | 113 | 113 | 50 | 50 | 70 | 113 | 113 | 0 |  |  | 90 |  | 113 | 113 | 113 | 113 | 113 | 113 | 113 | 2226624
173 | Rangpur 20 MW GTPP | 0 | 0 | 0 | 0 | 0 | 0 | 0 | 0
175 | Saidpur 20 MW GTPP
176 | Rangpur 113 MW PP (Confidence) | 92 | 70 | 56 | 56 | 56 | 56 | 56 | 56 | 56 | 54 | 56 | 56 | 56 | 56 | 39 | 35 | 35 | 43 |  | 96 | 109 | 113 | 113 | 113 | 113 | 113 | 1690790
177 | Sympa Solar Power 8MW | [5 empty] | 0 | 0 | 1 | 3 | 5 | 5 | 6 | 0 | 5 | 4 | 3 | 2 | 0 | [8 empty] | 38721
178 | Energypac Power Venture Thakurgaon Ltd. | [13 empty] | 18 | 35 | 35 | 35 | 72 |  | 76 | 76 | 76 | 76 | 76 | 76 | 76 | 622656
178 | Intraco Solar 30 MW | [6 empty] | 2 | 3 | 19 | 18 | 17 | 21 | 24 | 7 | 6 | 5 | 1 | 0 | [8 empty] | 121583