## Forecast
[5 empty] | Power Grid Company of Bangladesh Ltd. | [10 empty] | QF-LDC-07
|  |  | Report on Forecasted Generation & Demand of national grid on | [6 empty] | 2022-10-13 | Thursday
|  | Date (day): | 2022-10-13 |  | Thursday
| Probable Maximum |  | Generation : |  | (a) At Day Peak Hour : | 11103.6 | MW |  |  | (b) At Evening Peak Hour : |  | 12962 | MW
Sl. | [6 empty] | Present | Actual Generation |  | Forecasted Available Gen. on |  | Ev. Peak Gen.Shortage |  | Plants under |  | Probable
No. | Name of the Power Station |  | Fuel | Producer | Installed Capacity |  | Capacity | On | 2022-10-12 | 2022-10-13 | during | for Fuel | for plant. S/D | Shut down (date)/ |  | Start up
[8 empty] | Day Peak | Ev. Peak | Day Peak | Ev. Peak | Limitation | M/C Problem | Remarks |  | Date
[5 empty] | Unit No. X Capacity | MW | MW | MW | MW | MW | MW | MW | MW
1 | Ghorasal Repowered CCPP:Unit-3 (GT |  | Gas | PDB | 1*260 | 260 | 260 | 0 | 0 | 0 | 0 |  | 260 | Under maint.
2 | Ghorasal Repowered CCPP Unit-4 |  | Gas | PDB | 1*210 | 210 | 180 | 100 | 100 | 100 | 100 |  |  | Line O/L
| Ghorasal TPP Unit-5 |  | Gas | PDB | 1*210 | 210 | 190 | 90 | 0 | 0 | 0 |  | 190 | Under maint
3 | Ghorasal 365 MW CCPP Unit-7 |  | Gas | PDB | 1*243+1*122 | 365 | 365 | 0 | 0 | 0 | 0 |  | 365 | Machine problem
| Ghorashal 78.5 MW PP(MAX) |  | Gas | QRPP | 2*40 | 0 | 0 | 0 | 0 | 0 | 0 |  |  | Contract Expired
4 | Ghorashal 108MW PP (Regent) |  | Gas | IPP | 34*3.35 | 108 | 108 | 62 | 78 | 75 | 79 |  | 29 | Engine problem
5 | Haripur GTPP |  | Gas | SBU, PDB | 2*32 | 32 | 20 | 0 | 0 | 0 | 0 |  | 20 | Under maint.
6 | Haripur 412 MW CCPP |  | Gas | EGCB | 1*273+1*139 | 412 | 412 | 405 | 403 | 400 | 400 | 12 |  | Gas shortage
7 | Haripur 360MW CCPP(HPL) |  | Gas | IPP | 1*235+1*125 | 360 | 360 | 293 | 288 | 300 | 300 | 60 |  | Gas shortage
8 | Meghnaghat 450 MW CCPP(MPL) |  | Gas | IPP | 2*150+1*150 | 450 | 450 | 225 | 225 | 225 | 225 | 225 |  | Gas shortage
9 | Meghnaghat 100 MW(IEL) |  | HFO | NENP | 12*8.9 | 100 | 100 | 15 | 75 | 15 | 75 | 25 |  | Fuel shortage
10 | Meghnaghat CCPP(Summit) |  | Gas | IPP | 2*110+1*110 | 335 | 335 | 0 | 0 | 0 | 0 |  | 335 | Machine problem
11 | Madanganj 102 PP(Summit) |  | HFO | NENP | 6*17 | 102 | 102 | 0 | 0 | 0 | 0 |  | 102 | Under maint
12 | Madanganj-55 MW PP(Summit) |  | HFO | IPP | 3*17.08+1*11.3 | 55 | 55 | 48 | 55 | 55 | 55
13 | Keraniganj 100 MW PP (Powerpac) |  | HFO | QRPP | 8*13.45 | 100 | 0 | 0 | 0 | 0 | 0 |  |  | Contract Expired
14 | Narshingdi 22 MW PP (Doreen) |  | Gas | SIPP, REB | 8*2.90 | 22 | 22 | 0 | 16 | 19 | 19 |  |  | Engine problem
15 | 210 MW Siddhirgonj TPP |  | Gas | PDB | 1*210 | 210 | 115 | 0 | 0 | 0 | 0 |  | 115 | Under maint.
16 | Siddhirgonj 2*120 MW GTPP |  | Gas | EGCB | 2*105 | 210 | 210 | 0 | 0 | 0 | 0 | 210 |  | Gas shortage
17 | Siddhirganj 100 PP(Dutch Bangla) |  | HFO | NENP | 12*8.9 | 100 | 100 | 8 | 89 | 8 | 89 | 11 |  | Fuel shortage
18 | Siddhirganj 335 MW CCPP |  | Gas | EGCB | 1*217+118 | 335 | 335 | 211 | 200 | 200 | 200 |  | 135 | ST under maint
19 | Gagnagar 102 MW PP (Digital Power) |  | HFO | IPP | 12*8.924 | 102 | 102 | 8 | 80 | 8 | 80 |  | 22 | Engine problem
20 | Katpotti 52 MW PP (Sinha) |  | HFO | IPP | 7*7.9 | 51 | 0 | 0 | 0 | 0 | 0 | 51 |  | Fuel shortage
21 | Kamalaghat 54 MW PP(Banco Energy) |  | HFO | IPP | 3*18 | 54 | 54 | 17 | 54 | 17 | 54
22 | Kodda 150MW PP |  | HFO | BPDB-RPCL | 9*17.06 | 149 | 149 | 64 | 116 | 64 | 116 | 33 |  | Fuel shortage
23 | Manikganj 55 MW PP (Northern) |  | HFO | IPP | 3*19.3 | 55 | 55 | 35 | 55 | 35 | 55
24 | Nababganj 55 MW PP (Southern power ) |  | HFO | IPP | 3*19.3 | 55 | 55 | 35 | 35 | 35 | 55
25 | Bosila 108MW PP(CLC) |  | HFO | IPP | 12*8.775+1*3.5 | 108 | 0 | 0 | 0 | 0 | 0
26 | Summit Power,(Madhabdi+Ashulia) |  | Gas | SIPP,REB | 3*3.67+4*8.73 | 80 | 80 | 28 | 50 | 50 | 50 |  | 30 | Engine problem
27 | Maona 33 MW PP(Summit) |  | Gas | SIPP,REB | 4*8.73 | 33 | 33 | 33 | 25 | 25 | 25
28 | Rupganj 33 MW PP(Summit) |  | Gas | SIPP,REB | 4*8.73 | 33 | 33 | 14 | 14 | 15 | 15 |  | 18 | Engine problem
29 | Gazipur 52 MW PP |  | HFO | RPCL | 6*8.9 | 52 | 52 | 49 | 49 | 40 | 50
30 | Tongi 80 MW GTPP |  | Gas | PDB | 1* 105 | 105 | 105 | 0 | 0 | 0 | 0 |  | 105 | Under maint.
31 | Kodda 300 MW PP Unit-2 (Summit) |  | HFO | IPP | 18*17.076 | 300 | 300 | 268 | 295 | 250 | 295
32 | Keranigonj 300 MW PP (APR) |  | HSD | IPP | 256*1.4 | 300 | 300 | 300 | 34 | 200 | 150 | 150 |  | Fuel conservation
33 | Bramhangoan 100 MW PP (Aggreko) |  | HSD | IPP | 114*0.959 | 100 | 100 | 90 | 50 | 100 | 50 | 50 |  | Fuel conservation
34 | Aurahati 100MW PP (Aggreko) |  | HSD | IPP | 0.85*23+0.95*91 | 100 | 100 | 100 | 50 | 100 | 50 | 50 |  | Fuel conservation
35 | Kodda 149 MW PP Unit-1 (Summit) |  | HFO | IPP | 8*18.45+8.97 | 149 | 149 | 90 | 144 | 90 | 90 | 59 |  | Fuel shortage
36 | Gazipur 100 MW PP |  | HFO | RPCL | 6*17.5 | 105 | 105 | 88 | 105 | 88 | 105
37 | Meghnaghat 104 MW PP (OPCL) |  | HFO | IPP | 18.5*6 | 104 | 104 | 55 | 93 | 17 | 93 | 11 |  | Fuel shortage
38 | Manikgonj 162MW PP(MPGL) |  | HFO | IPP | 9*18 | 162 | 162 | 90 | 162 | 90 | 162
39 | Spectra Solar Plant Ltd. |  | Solar | IPP | 35 | 35 | 35 | 2 | 0 | 30 | 0
40 | Kanchan Purbachal Power Generation Ltd. |  | HFO | IPP | 18.4*3 | 55 | 55 | 0 | 0 | 0 | 0
| Dhaka area Total |  |  |  |  | 6263 | 5847 | 2823 | 2940 | 2651 | 3037 | 947 | 1726
41 | Chattogram TPP-1 |  | Gas | PDB | 1*210 | 210 | 180 | 0 | 0 | 0 | 0 | 180 |  | Gas shortage
| Chattogram TPP-2 |  | Gas | PDB | 1*210 | 210 | 180 | 0 | 0 | 0 | 0 | 180 |  | Gas shortage
42 | Raozan 25 MW PP |  | HFO | RPCL | 3*8.9 | 25 | 25 | 8 | 25 | 8 | 25
43 | Teknaf 20MW PP (Solartech) |  | Solar | IPP | 20 | 20 | 20 | 12 | 0 | 20 | 0
44 | Patenga 50MW PP (Baraka) |  | HFO | IPP | 8*6.98 | 50 | 50 | 25 | 44 | 25 | 44 |  | 6 | Engine problem
45 | Karnaphuli Hydro PP Unit-1,2,3,4, 5 |  | Hydro | PDB | 2*40+3*50 | 230 | 230 | 156 | 155 | 154 | 154 | 76 |  | Low Water Level
46 | Sikalbaha 225MW CCPP |  | Gas/HSD | PDB | 1*150+1*175 | 225 | 225 | 228 | 228 | 225 | 225
47 | Sikalbaha Peaking GT |  | Gas/HSD | PDB | 1*150 | 150 | 150 | 0 | 0 | 0 | 0 |  | 150 | Under maint
48 | Sikalbaha 105 MW PP (Baraka Sikalbaha) |  | HFO | IPP | 6*17.5 | 105 | 105 | 95 | 105 | 105 | 105
49 | Hathazari 100 MW peaking PP |  | HFO | PDB | 11*8.9 | 98 | 98 | 22 | 30 | 22 | 22 | 76 |  | Fuel shortage
50 | Dohazari -Kalaish 100 MW Peaking |  | HFO | PDB | 6*17 | 102 | 102 | 17 | 51 | 17 | 51 | 51 |  | Fuel shortage
51 | Juldah 100 MW Unit-1 (Acorn) |  | HFO | NENP | 8*13.45 | 100 | 100 | 33 | 66 | 66 | 66 | 34 |  | Fuel shortage
52 | Juldah 100 MW PP Unit-3 (Acorn) |  | HFO | IPP | 8*13.5 | 100 | 100 | 32 | 76 | 32 | 76 | 24 |  | Fuel shortage
53 | Barabkunda 22 MW PP (Regent) |  | Gas | SIPP, PDB | 8*2.90 | 22 | 22 | 16 | 16 | 16 | 16 |  | 6 | Engine problem
* | Malancha, Ctg. EPZ (United) |  | Gas |  | 5*8.73+3*9.34 |  | 0 | 4 | 4 | 5 | 15
54 | Chattogram 108 MW PP (ECPV) |  | HFO | IPP | 16*7 | 108 | 108 | 0 | 0 | 0 | 0 | 108 |  | Fuel shortage
55 | Kaptai 7 MW Solar PP |  | Solar | PDB | 7.4 MW | 7 | 7 | 1 | 0 | 5 | 0
56 | Anwara 300 MW PP (United) |  | HFO | IPP | 17*17+24 | 300 | 300 | 177 | 282 | 195 | 280 |  | 20 | Engine problem
57 | Jodiac Power |  | HFO | IPP | 3*18.55+1*3.6 | 54 | 54 | 54 | 54 | 54 | 54
58 | Karnaphuli Power Ltd. |  | HFO | IPP | 18.415*6+6.5 | 110 | 110 | 102 | 105 | 105 | 105
59 | Juldah unit-2 (Acorn) |  | HFO | IPP | 8*13.6 | 100 | 100 | 38 | 81 | 50 | 80 | 20 |  | Fuel shortage
60 | Anlima Energy Ltd. |  | HFO | IPP | 6*21.2 | 116 | 116 | 90 | 107 | 107 | 107 |  | 9 | Engine problem
| Mirsharai 150 MW |  | Gas/HSD | BPDB-RPCL | 18.5*9 | 0 | 0 | 0 | 0 | 0 | 0
| Chattogram area Total |  |  |  |  | 2442 | 2382 | 1110 | 1429 | 1211 | 1425 | 749 | 191
61 | Ashuganj TPP Unit- 3 |  | Gas | APSCL | 1*150 | 0 | 0 | 0 | 0 | 0 | 0 |  |  | Contract Expired
| Ashuganj TPP Unit- 4 |  | Gas | APSCL | 1*150 | 0 | 0 | 0 | 0 | 0 | 0 |  |  | Contract Expired
| Ashuganj TPP Unit- 5 |  | Gas | APSCL | 1*150 | 150 | 134 | 0 | 0 | 0 | 0 | 134 |  | Gas shortage
62 | Ashuganj 225 MW CCPP |  | Gas | APSCL | 1*142+1*75 | 221 | 221 | 192 | 162 | 180 | 192 | 29 |  | Gas shortage
63 | Ashuganj 450 MW CCPP(North) |  | Gas | APSCL | 1*360 | 360 | 360 | 300 | 295 | 300 | 300 | 60 |  | FGMO
64 | Ashuganj 450 MW CCPP(South) |  | Gas | APSCL | 1*360 | 360 | 360 | 335 | 330 | 330 | 330 | 30 |  | FGMO
| Ashuganj 420 MW CCPP(East) |  | Gas | APSCL | 284*1+136*1 | 284 | 284 | 0 | 0 | 0 | 0 |  |  | On test.
65 | Ashuganj 50 MW PP |  | Gas | APSCL | 14*3.968 | 53 | 45 | 39 | 50 | 38 | 50
66 | Ashuganj 55 MW PP (Precision) |  | Gas | QRPP | 15*4 | 55 | 55 | 30 | 30 | 30 | 30 | 25 |  | Gas shortage
67 | Ashuganj 195MW PP (APSCL-United) |  | Gas | IPP | 20*9.73+1*16 | 195 | 195 | 8 | 8 | 8 | 8 | 187 |  | Gas shortage
68 | Ashuganj 51 MW PP (Midland) |  | Gas | IPP | 6*9.34 | 51 | 51 | 51 | 51 | 51 | 51
69 | Ashuganj 150MW PP (Midland) |  | HFO | IPP | 23*7.015 | 150 | 150 | 113 | 118 | 115 | 137 |  | 13 | Engine problem
70 | Titas 50 MW Peaking PP |  | HFO | PDB | 6*8.92 | 52 | 52 | 0 | 0 | 0 | 44 |  | 8 | Engine problem
71 | Chandpur 150 MW CCPP |  | Gas | PDB | 1*106+1*57 | 163 | 163 | 83 | 82 | 82 | 82 | 81 |  | Gas shortage.
72 | Chandpur 200MW (Desh energy) |  | HFO | IPP | 12*18.4 | 200 | 200 | 17 | 51 | 17 | 50
73 | Feni 22MW PP (Doreen) |  | Gas | SIPP, PDB | 8*2.90 | 22 | 22 | 16 | 22 | 22 | 22
74 | Feni 11 MW PP (Doreen) |  | Gas | SIPP, REB | 4*2.90 | 11 | 11 | 9 | 11 | 11 | 11
** | Impoprt (Tripura) |  |  | Imported power | 0 | 160 | 160 | 148 | 164 | 143 | 166
75 | Jangalia 33MW PP (Summit) |  | Gas | SIPP, PDB | 4*8.73 | 33 | 33 | 16 | 25 | 25 | 25 |  | 8 | Engine problem
76 | Jangalia 52 MW PP (Lakdanavi) |  | HFO | IPP | 6*8.92 | 52 | 52 | 17 | 43 | 8 | 43 |  |  | Engine problem
77 | Cumilla 25 MW PP (Summit) |  | Gas | SIPP, REB | 3*3.67+2*6.97 | 25 | 25 | 21 | 21 | 21 | 21 |  | 4 | Engine problem
78 | Daudkandi 200 MW PP (B.Trac) |  | HSD | IPP | 154*1.4 | 200 | 200 | 105 | 30 | 100 | 100 | 100 |  | Fuel conservation
79 | Feni Lanka Power |  | HFO | IPP | 7*18.415+1*9.78 | 114 | 114 | 17 | 112 | 17 | 114
80 | Chowmuhani 113 MW |  | HFO | IPP | 12*9.78+2*3.1 | 113 | 113 | 11 | 9 | 9 | 9 | 104 |  | Fuel shortage
81 | Bhairob 54.5 MW |  | HFO | IPP | 3*18.2 | 54 | 54 | 35 | 35 | 35 | 54
82 | Chandpur 115(Doreen) |  | HFO | IPP | 4*18.5+2*22.5 | 115 | 115 | 34 | 115 | 35 | 115
| Cumilla Area Total |  |  |  |  | 3193 | 3169 | 1597 | 1764 | 1577 | 1954 | 750 | 33
83 | RPCL 210MW CCPP |  | Gas | IPP | 4*35+1*70 | 210 | 202 | 35 | 65 | 65 | 110 | 92 |  | Gas shortage
84 | Tangail 22 MW PP (Doreen) |  | Gas | SIPP, PDB | 8*2.90 | 22 | 22 | 13 | 13 | 13 | 13
85 | Jamalpur 95 MW PP(Powerpac) |  | HFO | IPP | 12*8.924 | 95 | 0 | 0 | 0 | 0 | 0 |  |  | Under maint.
86 | Sarishabari 3 MW Solar Plant |  | Solar | IPP | 1*3 | 3 | 3 | 1 | 0 | 1.6 | 0
87 | Mymensingh 200 MW PP (United) |  | HFO | IPP | 9.78*21 | 200 | 200 | 78 | 126 | 100 | 140 | 60 |  | Fuel shortage
88 | Jamalpur 115 MW PP (United) |  | HFO | IPP | 9.78*12 | 115 | 115 | 88 | 108 | 90 | 100 |  | 15 | Engine problem
89 | Sutiakhali 50 MW Solar PP |  | Solar | IPP | 50 | 50 | 50 | 54 | 0 | 50 | 0
90 | Tangail Palli Power Gen 22 MW |  | HFO | IPP | 4*6.7 | 22 | 22 | 12 | 12 | 12 | 12 |  | 10 | Engine problem
| Mymensingh Area Total |  |  |  |  | 717 | 614 | 281 | 324 | 331.6 | 375 | 92 | 25
91 | Fenchugonj CCPP Phase-1 |  | Gas | PDB | 2*32+1*33 | 97 | 70 | 30 | 30 | 30 | 30 |  | 40 | Machine problem.
92 | Fenchugonj CCPP Phase-2 |  | Gas | PDB | 2*35+1*35 | 104 | 90 | 30 | 30 | 30 | 30 |  | 60 | Machine problem
93 | Kushiara 163 MW CCPP (KP) |  | Gas | IPP | 1*109+1*54 | 163 | 163 | 0 | 0 | 0 | 0 | 163 |  | Gas shortage
94 | Shajibazar 330 MW CCPP |  | Gas | PDB | 3*110 | 330 | 330 | 0 | 0 | 0 | 0 |  | 330 | Under maint.
95 | Fenchugonj 51 MW PP (Barakatullah) |  | Gas | RPP | 19*2.90 | 51 | 51 | 5 | 5 | 5 | 5 | 46 |  | Gas shortage
96 | Fenchuganj 44MW (Energyprima) |  | Gas | NENP | 12*3.3+5*2 | 50 | 50 | 5 | 5 | 5 | 5 | 45 |  | Gas shortage
97 | Hobiganj 11MW PP Cofidence-E |  | Gas | SIPP, REB | 4*2.90 | 11 | 11 | 0 | 0 | 0 | 0
98 | Shahjibazar GTPP Unit- 8 & 9 |  | Gas | PDB | 2*35 | 70 | 66 | 59 | 64 | 62 | 62
99 | Shahjibazar 86MW PP (Shahjibazar) |  | Gas | RPP | 32*2.90 | 86 | 86 | 10 | 81 | 10 | 80
100 | Shahjibazar 100 MW GTPP |  | Gas | PDB | 1*100 | 100 | 100 | 0 | 0 | 0 | 0 |  | 100 | Under maint.
101 | Sylhet 225 MW CCPP |  | Gas | PDB | 1*142+1*89 | 231 | 231 | 140 | 140 | 140 | 140 |  | 91 | ST Under maint.
102 | Sylhet 20 MW GTPP |  | Gas | PDB | 1*20 | 20 | 20 | 0 | 0 | 0 | 0 | 20 |  | Gas shortage
103 | Sylhet 50MW PP (EPL) |  | Gas | NENP | 27*2 | 50 | 50 | 0 | 0 | 0 | 0 | 50 |  | Gas shortage
104 | Shahjahanulla 25 MW PP |  | Gas | SIPP, REB | 3*9.34 | 25 | 25 | 0 | 0 | 0 | 0 | 25 |  | Gas shortage
105 | Bibiana-II 341 MW CCPP (Summit) |  | Gas | IPP | 1*222+1*119 | 341 | 341 | 290 | 310 | 280 | 310 |  |  | FGMO
106 | Bibiyana-III 400 MW CCPP |  | Gas | PDB | 400 MW | 400 | 400 | 411 | 407 | 400 | 400
107 | Sylhet 10MW PP (Desh) |  | Gas | RPP | 6*1.95 | 10 | 10 | 10 | 10 | 10 | 10
108 | Bibiyana South 400 MW |  | Gas | PDB | 400 MW | 383 | 383 | 396 | 400 | 400 | 400
| Sylhet Area Total |  |  |  |  | 2522 | 2477 | 1386 | 1482 | 1372 | 1472 | 349 | 621
109 | Bheramara GTPP Unit-3 |  | HSD | PDB | 1*20 | 20 | 16 | 0 | 0 | 0 | 0 | 16
** | Bheramara (HVDC ) |  | 0 | Imported power | 2*500 | 1000 | 1000 | 924 | 921 | 935 | 935
110 | Khulna 115 PP MW (KPCL-2) |  | HFO | NENP | 7*17 | 115 | 115 | 0 | 70 | 16 | 70 | 45 |  | Fuel shortage
111 | Faridpur 50 MW Peaking PP |  | HFO | PDB | 8*6.89 | 54 | 54 | 0 | 37 | 0 | 40 | 14 |  | Fuel shortage
112 | Khulna 225 MW CCPP |  | HSD | NWPGCL | 1*150+1*75 | 230 | 230 | 120 | 130 | 120 | 180 | 50
113 | Gopalganj 100 MW Peaking PP |  | HFO | PDB | 16*6.98 | 109 | 109 | 0 | 73 | 0 | 60 | 49 |  | Fuel shortage
114 | Bheramara 410 MW CCPP |  | Gas | NWPGCL | 1*278+1*132 | 410 | 410 | 225 | 215 | 210 | 210 | 200 |  | Gas shortage
115 | Noapara 40 MW PP (Khanjahan Ali) |  | HFO | NENP | 5*8.5 | 40 | 40 | 0 | 0 | 0 | 0 | 40 |  | Fuel shortage
116 | Noapara 100 MW PP (Bangla Trac) |  | HSD | IPP | 70*1.4 | 100 | 100 | 0 | 0 | 0 | 50 | 50 |  | Fuel conservation
117 | Rupsha 105 MW PP (Orion rupsha) |  | HFO | IPP | 6*18.445 | 105 | 105 | 0 | 72 | 35 | 90 | 15 |  | Fuel shortage
118 | Madhumati 100 MW PP |  | HFO | NWPGCL | 6*18 | 105 | 105 | 0 | 85 | 15 | 50 | 55 |  | Fuel shortage
119 | Mongla Orion 100 MW Solar PP |  | Solar | IPP | 100 | 100 | 100 | 25 | 0 | 100 | 0
| Khulna 330 MW CCPP (OIL) |  | Gas/HSD | BPDB | 1*220+1*110 | 0 | 0 | 0 | 0 | 0 | 0 |  |  | On test.
| Rampal 1320 MW (BIFPCL) |  | Coal | NTPC&BPDB | 0 | 0 | 0 | 0 | 0 | 0 | 0 |  |  | On test.
| Khulna Area Total |  |  |  |  | 2388 | 2384 | 1294 | 1603 | 1431 | 1685 | 534 | 0
120 | Barisal 110 MW PP (Summit ) |  | HFO | IPP | 7*17.076 | 110 | 110 | 0 | 16 | 16 | 16 |  |  | Line O/L
121 | Bhola 33 MW PP (Venture) |  | Gas | NENP | 1*34.50 | 40 | 40 | 20 | 26 | 16 | 20 |  | 20 | Machine problem
122 | Bhola 225 MW CCPP |  | Gas | PDB | 2*63+1*68 | 194 | 194 | 88 | 88 | 86 | 86 |  | 108 | Machine problem
| Bhola 95 MW PP (Aggreko) |  | Gas | QRPP | 96*1.10 | 0 | 0 | 0 | 0 | 0 | 0 |  |  | Contract Expired |  | From 18-3-2022
123 | Payra 1320 MW |  | Coal | BCPCL | 2*622 | 1244 | 1244 | 630 | 800 | 1000 | 1000 |  |  | Line O/L
124 | Bhola Nutan Biddut BD LTD |  | Gas | IPP | 220 | 220 | 220 | 221 | 222 | 222 | 222
125 | United Payra Power Ltd. |  | HFO | IPP | 8*18.5+1*9.5 | 150 | 150 | 0 | 0 | 0 | 0 |  |  | Line O/L
| Barisal Area Total |  |  |  |  | 1958 | 1958 | 959 | 1152 | 1340 | 1344 | 0 | 128
126 | Baghabari 71 MW GTPP |  | Gas | PDB | 1*71 | 71 | 71 | 0 | 0 | 0 | 0 | 71 |  | Gas shortage
| Baghabari 100 MW GTPP |  | Gas | PDB | 1*100 | 100 | 100 | 0 | 0 | 0 | 0 | 100 |  | Gas shortage
127 | Baghabari 50 MW Peaking PP |  | HFO | PDB | 6*8.9 | 52 | 52 | 0 | 32 | 0 | 32 |  | 20 | Engine problem
128 | Bera 70 MW Peaking PP |  | HFO | PDB | 9*8.29 | 71 | 71 | 0 | 0 | 0 | 0 |  | 71 | Engine problem
129 | Amnura 50 MW PP(Sinha) |  | HFO | QRPP | 7*7.79 | 50 | 0 | 0 | 0 | 0 | 0 |  |  | Contract Expired
130 | Katakhali 50 MW PP (Northern) |  | HFO | QRPP | 6*8.9 | 50 | 50 | 0 | 0 | 0 | 0 | 50 |  | Fuel shortage
131 | Katakhali 50 MW Peaking PP |  | HFO | PDB | 6*8.7 | 50 | 50 | 0 | 24 | 0 | 24 | 26 |  | Fuel shortage
132 | Sirajgonj 225MW CCPP Unit-1 |  | Gas/HSD | NWPGCL | 1*150+1*75 | 210 | 210 | 187 | 177 | 170 | 177 | 33 |  | Gas shortage
133 | Sirajgonj 225MW CCPP Unit-2 |  | Gas/HSD | NWPGCL | 1*150+1*75 | 220 | 220 | 130 | 195 | 130 | 180
134 | Sirajgonj 225MW CCPP Unit-3 |  | Gas/HSD | NWPGCL | 1*141 | 220 | 220 | 160 | 152 | 150 | 150 | 70 |  | Gas shortage
135 | Sirajgonj 400 MW CCPP Unit-4 |  | Gas/HSD | SNWPGCL | 1*282+1*132 | 414 | 414 | 355 | 318 | 320 | 320 | 94 |  | Gas shortage
136 | Santahar 50 MW Peaking PP |  | HFO | PDB | 6*8.7 | 50 | 50 | 0 | 32 | 0 | 32 |  | 18 | Engine problem
137 | Bogra 22 MW PP (GBB) |  | Gas | RPP | 6*4 | 22 | 22 | 19 | 22 | 21 | 21
138 | Bogura 20 MW PP (Energyprima) |  | Gas | NENP | 5*3.3+5*2 | 20 | 0 | 0 | 0 | 0 | 0 |  |  | Contract Expired
139 | Ullapara 11 MW PP (Summit) |  | Gas | SIPP, REB | 4*2.90 | 11 | 11 | 11 | 11 | 11 | 11
140 | Natore 52 MW PP (Rajlanka) |  | HFO | IPP | 6*8.92 | 52 | 52 | 8 | 43 | 0 | 43 | 9 |  | Fuel shortage
141 | Chapainawabganj 100 MW Peaking PP |  | HFO | PDB | 12*8.924 | 104 | 104 | 0 | 86 | 0 | 86 |  | 18 | Engine problem
142 | Baghabari 200 MW PP (Paramount) |  | HSD | IPP | 135*1.6 | 200 | 200 | 0 | 0 | 0 | 100 | 100 |  | Fuel conservation
143 | Bagura 113 MW PP (Confidence)-2 |  | HFO | IPP | 6*18.55+7.2 | 113 | 113 | 36 | 113 | 113 | 113
144 | Confidence Power Bogura Unit-1 113 MW |  | HFO | IPP | 6*18.55 | 113 | 113 | 70 | 113 | 113 | 113
145 | Sirajgonj 6.55 MW Solar |  | Solar | NWPGCL | 1*6 | 6 | 6 | 3 | 0 | 6 | 0
| Rajshahi Area Total |  |  |  |  | 2199 | 2129 | 979 | 1318 | 1034 | 1402 | 553 | 127
146 | Barapukuria TPP Unit-1 |  | Coal | PDB | 1*125 | 125 | 85 | 81 | 80 | 80 | 80
| Barapukuria TPP Unit-2 |  | Coal | PDB | 1*125 | 125 | 85 | 0 | 0 | 0 | 0 |  | 85 | Under maint
147 | Barapukuria 275 MW TPP Unit-3 |  | Coal | PDB | 1*275 | 274 | 274 | 0 | 0 | 0 | 0 |  | 274 | Under maint
148 | Rangpur 20 MW GTPP |  | HSD | PDB | 1*20 | 20 | 20 | 0 | 0 | 0 | 0 | 20 |  | Fuel conservation
149 | Saidpur 20 MW GTPP |  | HSD | PDB | 1*20 | 20 | 20 | 0 | 0 | 0 | 0 | 20 |  | Fuel conservation
150 | Rangpur 113 MW PP (Confidence) |  | HFO | IPP | 9*6.984+7*7.015+3.15*2 | 113 | 113 | 39 | 113 | 56 | 113
151 | Sympa Solar Power 8MW |  | Solar | IPP | 8 MW | 8 | 8 | 4 | 0 | 8 | 0
152 | Energypac Power Venture Thakurgaon Ltd. |  | HFO | IPP | 115 | 115 | 115 | 0 | 76 | 0 | 75 | 40 |  | Fuel shortage
| Intraco Solar 30 MW |  | Solar | IPP | 1*30 | 30 | 30 | 6 | 0 | 12 | 0
| Rangpur Area Total |  |  |  |  | 830 | 750 | 130 | 269 | 156 | 268 | 80 | 359
| Total |  |  |  |  | 22512 | 21710 | 10559 | 12281 | 11103.6 | 12962 | 4054 | 3210
A. |  | 2022-10-12 | (Yesterday) |  |  |  |  | Wednesday
1 | Highest Generation : |  |  | 12281 | MW at | 19:30 | hrs | 11 Evening Peak Hour : | [5 empty] | 19:30 | hrs.
2 | Minimum Generation : |  |  | 9719 | MW at | 8:00 | hrs | 12 Max. Demand (Generation end) at evening peak hour : | [5 empty] | 12714 | MW
3 | Day peak Generation : |  |  | 10559 | MW at | 12:00 | hrs | 13 Max. Demand (Substation end) at evening peak hour : | [5 empty] | 12206.84 | MW
4 | Evening peak Generation : |  |  | 12281 | MW at | 19:30 | hrs | 14 Load Shed (Substation end) at evening peak hour : | [5 empty] | 399 | MW
5 | Total Energy Generation : |  | 260.6587 | MKWHr | By Solar | 1.0882 | MKWHr | 15. Area wise Demand (S/S end), Supply (S/S end) & | [5 empty] | 16. Hourly Load Shed during
| By Gas : | 134.2469 | MKWHr |  | By Oil: | 73.8894 | MKWHr | Load Shed (S/S end) at Evening peak hour in MW : | [5 empty] | Evening Peak hours :
| By Coal : | 21.8535 | MKWHr |  | By Hydro: | 3.7952 | MKWHr | Area | Demand | Supply |  | Loadshed |  | Time |  | Loadshed
6 | Generation Shortfall : |  | For Fuel Limitation = |  |  | 4054 | MW | Dhaka | 4529.6 | 4385.6 |  | 144 |  | 18:00 |  | 833.1038
|  |  | For Plants S/D or M/C prob = |  |  | 3210 | MW | Chittagong | 1280.9 | 1280.9 |  | 0 |  | 19:00 |  | 629.4357
|  |  | Total = |  |  | 7264 | MW | Khulna | 1352 | 1352 |  | 0 |  | 19:30 |  | 439.5913
7 | Total Gas Supplied : |  |  | 998.43 | MMCFD |  |  | Rajshahi | 1245.4 | 1245.4 |  | 0 |  | 20:00 |  | 322.5513
8 | Fuel Cost : | i) Gas : | Taka | 148416678.172 | ii) Oil : | Taka | 1013316619.21 | Comilla | 1214 | 1144 |  | 70 |  | 21:00 |  | 177.864
|  | iii) Coal : |  | 190766216.45 | Total | Taka | 1352499513.832 | Mymensingh | 1091 | 906 |  | 185 |  | 22:00 |  | 94.9222
9 | Power flow through E-W Interconnectors : |  | Taka |  | i) Energy | 0 | MKWHr. | Sylhet | 452 | 452 |  | 0 |  | 23:00 |  | 777.8093
| ii) During Peak Demand : |  |  | 1090 | MW (E to W) at | 19:30 | hrs | Barisal | 338.94 | 338.94 |  | 0 |  | 24:00 |  | 892.0846
| iii) Maximum : |  |  | 640 | MW at | 18:00 | hrs | Rangpur | 703 | 703 |  | 0
10 | Maximum Temperature in Dhaka was |  |  |  | 32.1° C |  |  | Total | 12206.84 | 11807.84 |  | 399
B. |  | 2022-10-13 | (Today) |  |  |  | Thursday |  |  | Probable max. temperature in Dhaka |  |  | 30.5° C
Forecast
1 | Maximum Demand* Evening (Generation end) |  |  |  | 13800 | MW |  | 6 Total Load Shed forecast (Substation end) : |  |  |  |  | 772 | MW
2 | Maximum Generation (Generation end) |  |  |  | 12962 | MW |  | 7 Area wise Load Shed forecast (Substation end) :
3 | Maximum Demand* Day (Generation end) |  |  |  | 11100 | MW
4 | Reserve(Generation end) |  |  |  | - | MW |  | Dhaka | Chittagong | Khulna | Rajshahi | Comilla | Mymensingh | Sylhet | Barisal | Rangpur
5 | Total Energy Generation |  |  |  | 292.8988 | MKWHr |  | MW | MW | MW | MW | MW | MW | MW | MW | MW
6 | Actual Minimum Generation up to 8:00 hrs. |  |  |  | 9623 | MW at | 7:00 | 192 | 84 | 117 | 112 | 92 | 81 | 31 | 0 | 63
* Import Through HVDC C/B Interconnector : |  |  |  |  | i) Energy | 22.2182 | MKWHr. | ii) HVDC Flow at Peak Time |  | 921 | MW at | 19:30 | hrs.
* Import Through Comilla C/B Interconnector : |  |  |  |  | i) Energy | 3.5674 | MKWHr. | iii) Maximum HVDC Flow : |  | 925 | MW at | 8:00 | hrs.
*Cost for HVDC, Tripura & Solar energy is not usually included in the total fuel cost.
Water Level of Kaptai Lake at 06:00 hr (ft): |  |  |  |  | (a) Yesterday : | 98.58 |  | (b) Today: | 98.61 |  | (c) Rule Curve: |  | 107
.
|  |  |  | Sub Divisional Engineer | [6 empty] | Executive Engineer
|  |  |  | Network Operation Division | [6 empty] | Network Operation Division

## YesterdayGen
2022-10-12
Plant Name | Ghorasal TPP (Unit-1&2) | Ghorasal Repowered CCPP:Unit-3 (GT | Ghorasal Repowered CCPP Unit-4 | Ghorasal TPP Unit-5 | Ghorasal 365 MW CCPP Unit-7 | Ghorashal 108MW PP (Regent) | Ghorashal 78.5 MW PP(MAX) | Haripur 412 MW CCPP | Haripur 360MW CCPP(HPL) | Plant Removed | Haripur GTPP | Meghnaghat 450 MW CCPP(MPL) | Meghnaghat CCPP(Summit) | Meghnaghat 100 MW(IEL) | Madanganj 102 PP(Summit) | Madanganj-55 MW PP(Summit) | Siddhirganj 335 MW CCPP | 210 MW Siddhirgonj TPP | Siddhirgonj 2*120 MW GTPP | Siddhirganj 100 PP(Dutch Bangla) | Gagnagar 102 MW PP (Digital Power) | Kodda 150MW PP | Keraniganj 100 MW PP (Powerpac) | Bosila 108MW PP(CLC) | Pagla (DPA ) | Katpotti 52 MW PP (Sinha) | Kamalaghat 54 MW PP(Banco Energy) | Manikganj 55 MW PP (Northern) | Nababganj 55 MW PP (Southern power ) | Narshingdi 22 MW PP (Doreen) | Summit Ashulia | Summit Madhabdi | Maona 33 MW PP(Summit) | Rupganj 33 MW PP(Summit) | Gazipur 52 MW PP | Tongi 80 MW GTPP | Karnaphuli Hydro PP Unit-1, 2 & 3 | Karnaphuli Hydro PP Unit-4 & 5 | Chattogram TPP-1 | Chattogram TPP-2 | Raozan 25 MW PP | Sikalbaha 225MW CCPP (Gas) | Sikalbaha 225MW CCPP(Oil) | Sikalbaha 150MW GTPP | Sikalbaha 150MW GTPP(Oil) | Plant Removed | Tangail Palli Power Gen 22 MW | Hathazari 100 MW peaking PP | Dohazari -Kalaish 100 MW Peaking | Juldah 100 MW Unit-1 (Acorn) | Chattogram 108 MW PP (ECPV) | Patenga 50MW PP (Baraka) | Barabkunda 22 MW PP (Regent) | Malancha, Ctg. EPZ (United) | Ashuganj TPP Unit- 3 | Ashuganj TPP Unit- 4 | Ashuganj TPP Unit- 5 | Ashuganj 450 MW CCPP(North) | Ashuganj 450 MW CCPP(South) | Ashuganj 225 MW CCPP | Ashuganj 195MW PP (APSCL-United) | Chandpur 150 MW CCPP | Ashuganj 50 MW PP | Ashuganj 55 MW PP (Precision) | Ashuganj 53MW PP (United) | Ashuganj 51 MW PP (Midland) | B.Baria (Aggreko) 85MW | Titas 50 MW Peaking PP | Jangalia 52 MW PP (Lakdanavi) | Feni 22MW PP (Doreen) | Feni 11 MW PP (Doreen) | Jangalia 33MW PP (Summit) | Cumilla 25 MW PP (Summit) | Impoprt (Tripura) | RPCL 210MW CCPP | Jamalpur 95 MW PP(Powerpac) | Tangail 22 MW PP (Doreen) | Sarishabari 3 MW Solar Plant | Fenchugonj CCPP Phase-1 | Fenchugonj CCPP Phase-2 | Fenchugonj 51 MW PP (Barakatullah) | Fenchuganj 44MW (Energyprima) | Kushiara 163 MW CCPP (KP) | Shajibazar 330 MW CCPP | Shahjibazar GTPP Unit- 8 & 9 | Shahjibazar 86MW PP (Shahjibazar) | Shahjibazar 50MW PP (EPL) | Sylhet 225 MW CCPP | Sylhet 20 MW GTPP | Sylhet 50MW PP (EPL) | Sylhet 10MW PP (Desh) | Bibiana-II 341 MW CCPP (Summit) | Shahjahanulla 25 MW PP | Hobiganj 11MW PP Cofidence-E | Daudkandi 200 MW PP (B.Trac) | Kodda 300 MW PP Unit-2 (Summit) | Keranigonj 300 MW PP (APR) | Bramhangoan 100 MW PP (Aggreko) | Mymensingh 200 MW PP (United) | Aurahati 100MW PP (Aggreko) | Kodda 149 MW PP Unit-1 (Summit) | Teknaf 20MW PP (Solartech) | Juldah 100 MW PP Unit-3 (Acorn) | Chandpur 200MW (Desh energy) | Ashuganj 150MW PP (Midland) | Bibiyana-III 400 MW CCPP | Jamalpur 115 MW PP (United) | Gazipur 100 MW PP | Sikalbaha 105 MW PP (Baraka Sikalbaha) | Kaptai 7 MW Solar PP | Anwara 300 MW PP (United) | Jodiac Power | Karnaphuli Power Ltd. | Feni Lanka Power | Chowmuhani 113 MW | Juldah unit-2 (Acorn) | Bibiyana South 400 MW | Meghnaghat 104 MW PP (OPCL) | Sutiakhali 50 MW Solar PP | Manikgonj 162MW PP(MPGL) | Anlima Energy Ltd. | Shahjibazar 100 MW GTPP | Bhairob 54.5 MW | Spectra Solar Plant Ltd. | Chandpur 115(Doreen) | Kanchan Purbachal Power Generation Ltd. | Ashuganj 420 MW CCPP(East) | Mirsharai 150 MW (Oil) | Mirsharai 150 MW (Gas) | EasternBlank | Bheramara (HVDC ) | Bheramara GTPP Unit-3 | Bheramara 410 MW CCPP | Khulna 115 MW PP (KPCL-1 & 3) | Khulna 115 PP MW (KPCL-2) | Khulna 225 MW CCPP | Khulna 60MW | Khulna (Aggreeco) 55MW | Faridpur 50 MW Peaking PP | Gopalganj 100 MW Peaking PP | Noapara 40 MW PP (Khanjahan Ali) | Bhola 225 MW CCPP | Bhola 33 MW PP (Venture) | Barisal 110 MW PP (Summit ) | Barisal GT PP Unit-1& 2 | Baghabari 100 MW GTPP | Baghabari 71 MW GTPP | Baghabari 50 MW Peaking PP | Bera 70 MW Peaking PP | Chapainawabganj 100 MW Peaking PP | Amnura 50 MW PP(Sinha) | Katakhali 50 MW PP (Northern) | Katakhali 50 MW Peaking PP | Natore 52 MW PP (Rajlanka) | Santahar 50 MW Peaking PP | Bogra 22 MW PP (GBB) | Bogura 20 MW PP (Energyprima) | Ullapara 11 MW PP (Summit) | Barapukuria TPP Unit-1 | Barapukuria TPP Unit-2 | Barapukuria 275 MW TPP Unit-3 | Rangpur 20 MW GTPP | Saidpur 20 MW GTPP | Sirajgonj 225MW CCPP Unit-1 (Gas) | Sirajgonj 225MW CCPP Unit-1(Oil) | Sirajgonj 225 MW CCPP Unit-2 (Gas) | Sirajgonj 225 MW CCPP Unit-2 (Oil) | Bhola 95 MW PP (Aggreko) | Noapara 100 MW PP (Bangla Trac) | Sirajgonj 225MW CCPP Unit-3 (Gas) | Sirajgonj 225MW CCPP Unit-3 (Oil) | Sirajgonj 400 MW CCPP Unit-4 | Rupsha 105 MW PP (Orion rupsha) | Baghabari 200 MW PP (Paramount) | Bagura 113 MW PP (Confidence)-2 | Madhumati 100 MW PP | Rangpur 113 MW PP (Confidence) | Sirajgonj 400MW CCPP Unit-4 (Oil) | Sympa Solar Power 8MW | Confidence Power Bogura Unit-1 113 MW | Payra 1320 MW | Bhola Nutan Biddut BD LTD (GAS) | Bhola Nutan Biddut BD LTD (OIL) | United Payra Power Ltd. | Sirajgonj 6.55 MW Solar | Mongla Orion 100 MW Solar PP | Energypac Power Venture Thakurgaon Ltd. | Khulna 330 MW CCPP (OIL) | Khulna 330 MW CCPP (GAS) | Rampal 1320 MW (BIFPCL) | Intraco Solar 30 MW | WesternBlank | Eastern Grid Total | Western Grid Total | Total (MW) | Gas (Public) | HVDC | Gas (Private) | HSD (Private) | HFO (Private) | Coal | Hydro | HSD (Public) | HFO (Public) | Tripura | Solar | Shortage | Water Level
1:00 | 0 | 0 | 100 | 180 | 0 | 62 | 0 | 400 | 309 |  | 0 | 225 | 0 | 8 | 0 | 55 | 221 | 0 | 0 | 0 | 8 | 16 | 0 | 0 | 0 | 0 | 17 | 35 | 35 | 19 | 25 | 25 | 0 | 16 | 49 | 0 | 81 | 70 | 0 | 0 | 25 | 230 | 0 | 0 | 0 |  | 12 | 22 | 17 | 80 | 0 | 44 | 0 | 32 | 0 | 0 | 0 | 320 | 320 | 171 | 8 | 82 | 37 | 5 | 0 | 51 | 0 | 47 | 8 | 19 | 9 | 25 | 21 | 154 | 144 | 0 | 13 | 0 | 30 | 42 | 5 | 5 | 0 | 0 | 57 | 60 | 0 | 140 | 0 | 0 | 10 | 330 | 0 | 0 | 0 | 112 | 0 | 0 | 96 | 0 | 16 | 0 | 90 | 17 | 120 | 407 | 89 | 105 | 105 | 0 | 195 | 54 | 105 | 112 | 9 | 90 | 400 | 17 | 0 | 35 | 107 | 0 | 38 | 0 | 35 | 0 | 0 | 0 | 0 |  | 885 | 0 | 225 | 0 | 16 | 120 | 0 | 0 | 0 | 30 | 0 | 88 | 27 | 16 | 0 | 0 | 0 | 0 | 0 | 0 | 0 | 0 | 0 | 8 | 0 | 22 | 0 | 11 | 81 | 0 | 0 | 0 | 0 | 181 | 0 | 0 | 130 | 0 | 0 | 155 | 0 | 353 | 17 | 0 | 113 | 15 | 92 | 0 | 0 | 113 | 970 | 222 | 0 | 0 | 0 | 0 | 0 | 0 | 0 | 0 | 0 |  | 6885 | 3890 | 10775 | 4113 | 885 | 1726 | 0 | 2313 | 1051 | 151 | 250 | 262 | 154 | 0 | 753.8483 | 98.58
2:00 | 0 | 0 | 100 | 180 | 0 | 62 | 0 | 403 | 315 |  | 0 | 225 | 0 | 7 | 0 | 55 | 221 | 0 | 0 | 0 | 8 | 16 | 0 | 0 | 0 | 0 | 17 | 35 | 35 | 19 | 25 | 25 | 25 | 16 | 49 | 0 | 81 | 70 | 0 | 0 | 18 | 230 | 0 | 0 | 0 |  | 12 | 22 | 17 | 80 | 0 | 44 | 16 | 32 | 0 | 0 | 0 | 300 | 290 | 177 | 8 | 82 | 37 | 5 | 0 | 51 | 0 | 47 | 8 | 19 | 9 | 25 | 0 | 154 | 144 | 0 | 13 | 0 | 30 | 42 | 5 | 5 | 0 | 0 | 57 | 10 | 0 | 140 | 0 | 0 | 10 | 320 | 0 | 0 | 0 | 115 | 0 | 0 | 96 | 0 | 17 | 0 | 90 | 17 | 120 | 407 | 89 | 105 | 105 | 0 | 195 | 54 | 105 | 70 | 9 | 90 | 400 | 17 | 0 | 35 | 107 | 0 | 35 | 0 | 35 | 0 | 0 | 0 | 0 |  | 911 | 0 | 230 | 0 | 16 | 120 | 0 | 0 | 0 | 30 | 0 | 88 | 27 | 16 | 0 | 0 | 0 | 0 | 0 | 0 | 0 | 0 | 0 | 8 | 0 | 22 | 0 | 11 | 81 | 0 | 0 | 0 | 0 | 181 | 0 | 0 | 130 | 0 | 0 | 155 | 0 | 358 | 17 | 0 | 113 | 15 | 70 | 0 | 0 | 113 | 960 | 222 | 0 | 0 | 0 | 0 | 0 | 0 | 0 | 0 | 0 |  | 6761 | 3894 | 10655 | 4097 | 911 | 1677 | 0 | 2242 | 1041 | 151 | 250 | 262 | 154 | 0 | 667.2203 | 98.58
3:00 | 0 | 0 | 100 | 180 | 0 | 62 | 0 | 405 | 314 |  | 0 | 225 | 0 | 8 | 0 | 55 | 218 | 0 | 0 | 0 | 8 | 16 | 0 | 0 | 0 | 0 | 17 | 35 | 0 | 19 | 25 | 25 | 25 | 16 | 49 | 0 | 81 | 70 | 0 | 0 | 25 | 228 | 0 | 0 | 0 |  | 12 | 22 | 17 | 80 | 0 | 44 | 16 | 32 | 0 | 0 | 0 | 310 | 295 | 175 | 8 | 83 | 37 | 5 | 0 | 51 | 0 | 47 | 8 | 19 | 9 | 25 | 9 | 156 | 157 | 0 | 13 | 0 | 30 | 42 | 5 | 5 | 0 | 0 | 59 | 10 | 0 | 140 | 0 | 0 | 10 | 320 | 0 | 0 | 0 | 115 | 0 | 0 | 97 | 0 | 17 | 0 | 90 | 17 | 119 | 407 | 89 | 105 | 105 | 0 | 195 | 54 | 105 | 34 | 9 | 90 | 400 | 17 | 0 | 35 | 107 | 0 | 35 | 0 | 34 | 0 | 0 | 0 | 0 |  | 907 | 0 | 230 | 0 | 16 | 120 | 0 | 0 | 0 | 30 | 0 | 88 | 26 | 16 | 0 | 0 | 0 | 0 | 0 | 0 | 0 | 0 | 0 | 8 | 0 | 22 | 0 | 8 | 81 | 0 | 0 | 0 | 0 | 181 | 0 | 0 | 130 | 0 | 0 | 157 | 0 | 364 | 17 | 0 | 113 | 15 | 56 | 0 | 0 | 113 | 950 | 222 | 0 | 0 | 0 | 0 | 0 | 0 | 0 | 0 | 0 |  | 6733 | 3870 | 10603 | 4131 | 907 | 1681 | 0 | 2164 | 1031 | 151 | 250 | 262 | 156 | 0 | 544.6508 | 98.58
4:00 | 0 | 0 | 102 | 180 | 0 | 62 | 0 | 405 | 322 |  | 0 | 225 | 0 | 8 | 0 | 55 | 223 | 0 | 0 | 0 | 8 | 16 | 0 | 0 | 0 | 0 | 17 | 35 | 0 | 19 | 25 | 25 | 25 | 16 | 49 | 0 | 81 | 70 | 0 | 0 | 25 | 229 | 0 | 0 | 0 |  | 12 | 22 | 17 | 80 | 0 | 44 | 16 | 32 | 0 | 0 | 0 | 280 | 285 | 190 | 8 | 82 | 37 | 5 | 0 | 51 | 0 | 0 | 8 | 19 | 9 | 25 | 9 | 148 | 158 | 0 | 13 | 0 | 30 | 42 | 5 | 5 | 0 | 0 | 58 | 10 | 0 | 140 | 0 | 0 | 10 | 310 | 0 | 0 | 0 | 115 | 0 | 0 | 97 | 0 | 17 | 0 | 90 | 17 | 120 | 407 | 89 | 105 | 105 | 0 | 195 | 54 | 105 | 17 | 9 | 90 | 400 | 17 | 0 | 35 | 107 | 0 | 35 | 0 | 35 | 0 | 0 | 0 | 0 |  | 924 | 0 | 235 | 0 | 0 | 120 | 0 | 0 | 0 | 0 | 0 | 88 | 25 | 0 | 0 | 0 | 0 | 0 | 0 | 0 | 0 | 0 | 0 | 8 | 0 | 22 | 0 | 8 | 81 | 0 | 0 | 0 | 0 | 181 | 0 | 0 | 130 | 0 | 0 | 158 | 0 | 369 | 17 | 0 | 113 | 15 | 56 | 0 | 0 | 113 | 920 | 221 | 0 | 0 | 0 | 0 | 0 | 0 | 0 | 0 | 0 |  | 6643 | 3804 | 10447 | 4119 | 924 | 1682 | 0 | 2117 | 1001 | 151 | 250 | 185 | 148 | 0 | 377.8458 | 98.58
5:00 | 0 | 0 | 100 | 180 | 0 | 62 | 0 | 404 | 327 |  | 0 | 225 | 0 | 8 | 0 | 55 | 221 | 0 | 0 | 0 | 8 | 16 | 0 | 0 | 0 | 0 | 17 | 35 | 0 | 19 | 25 | 26 | 25 | 16 | 49 | 0 | 81 | 70 | 0 | 0 | 24 | 229 | 0 | 0 | 0 |  | 12 | 22 | 17 | 80 | 0 | 41 | 16 | 32 | 0 | 0 | 0 | 315 | 305 | 202 | 8 | 82 | 37 | 5 | 0 | 51 | 0 | 0 | 8 | 19 | 9 | 25 | 9 | 148 | 137 | 0 | 13 | 0 | 30 | 42 | 5 | 5 | 0 | 0 | 58 | 10 | 0 | 140 | 0 | 0 | 10 | 310 | 0 | 0 | 0 | 115 | 0 | 0 | 97 | 0 | 17 | 0 | 90 | 17 | 119 | 406 | 89 | 105 | 105 | 0 | 195 | 54 | 105 | 17 | 9 | 90 | 400 | 17 | 0 | 35 | 107 | 0 | 35 | 0 | 35 | 0 | 0 | 0 | 0 |  | 923 | 0 | 240 | 0 | 0 | 120 | 0 | 0 | 0 | 0 | 0 | 88 | 24 | 0 | 0 | 0 | 0 | 0 | 0 | 0 | 0 | 0 | 0 | 8 | 0 | 22 | 0 | 8 | 81 | 0 | 0 | 0 | 0 | 181 | 0 | 0 | 130 | 0 | 0 | 159 | 0 | 377 | 17 | 0 | 50 | 15 | 35 | 0 | 0 | 50 | 890 | 221 | 0 | 0 | 0 | 0 | 0 | 0 | 0 | 0 | 0 |  | 6684 | 3639 | 10323 | 4166 | 923 | 1694 | 0 | 1965 | 971 | 151 | 250 | 185 | 148 | 0 | 196.2955 | 98.58
6:00 | 0 | 0 | 100 | 180 | 0 | 62 | 0 | 404 | 332 |  | 0 | 225 | 0 | 8 | 0 | 55 | 223 | 0 | 0 | 0 | 8 | 16 | 0 | 0 | 0 | 0 | 17 | 35 | 0 | 19 | 25 | 26 | 25 | 16 | 49 | 0 | 81 | 70 | 0 | 0 | 8 | 229 | 0 | 0 | 0 |  | 9 | 22 | 17 | 80 | 0 | 28 | 16 | 38 | 0 | 0 | 0 | 275 | 265 | 212 | 8 | 83 | 37 | 5 | 0 | 51 | 0 | 0 | 8 | 19 | 9 | 25 | 21 | 144 | 123 | 0 | 13 | 0 | 30 | 42 | 5 | 5 | 0 | 0 | 59 | 10 | 0 | 140 | 0 | 0 | 10 | 310 | 0 | 0 | 0 | 115 | 0 | 0 | 98 | 0 | 17 | 1 | 90 | 17 | 120 | 407 | 89 | 88 | 105 | 0 | 195 | 51 | 105 | 17 | 8 | 75 | 400 | 17 | 0 | 35 | 107 | 0 | 35 | 0 | 35 | 0 | 0 | 0 | 0 |  | 923 | 0 | 240 | 0 | 0 | 120 | 0 | 0 | 0 | 0 | 0 | 88 | 21 | 0 | 0 | 0 | 0 | 0 | 0 | 0 | 0 | 0 | 0 | 8 | 0 | 22 | 0 | 8 | 81 | 0 | 0 | 0 | 0 | 184 | 0 | 0 | 130 | 0 | 0 | 160 | 0 | 335 | 17 | 0 | 35 | 15 | 34 | 0 | 0 | 35 | 840 | 189 | 0 | 0 | 0 | 0 | 0 | 0 | 0 | 0 | 0 |  | 6559 | 3485 | 10044 | 4103 | 923 | 1628 | 0 | 1868 | 921 | 151 | 250 | 185 | 144 | 1 | 59.9024 | 98.58
7:00 | 0 | 0 | 100 | 180 | 0 | 62 | 0 | 408 | 333 |  | 0 | 225 | 0 | 8 | 0 | 55 | 218 | 0 | 0 | 0 | 8 | 16 | 0 | 0 | 0 | 0 | 17 | 35 | 17 | 16 | 25 | 25 | 25 | 16 | 45 | 0 | 83 | 70 | 0 | 0 | 8 | 228 | 0 | 0 | 0 |  | 12 | 22 | 17 | 80 | 0 | 25 | 16 | 33 | 0 | 0 | 0 | 350 | 330 | 201 | 8 | 81 | 37 | 5 | 0 | 51 | 0 | 0 | 8 | 0 | 9 | 25 | 21 | 134 | 68 | 0 | 13 | 0 | 30 | 42 | 5 | 5 | 0 | 0 | 60 | 10 | 0 | 140 | 0 | 0 | 10 | 320 | 0 | 0 | 0 | 112 | 0 | 0 | 98 | 0 | 17 | 2 | 90 | 17 | 120 | 409 | 89 | 88 | 105 | 1 | 195 | 35 | 105 | 17 | 9 | 50 | 396 | 17 | 2 | 35 | 107 | 0 | 35 | 6 | 34 | 0 | 0 | 0 | 0 |  | 924 | 0 | 235 | 0 | 0 | 120 | 0 | 0 | 0 | 0 | 0 | 88 | 18 | 0 | 0 | 0 | 0 | 0 | 0 | 0 | 0 | 0 | 0 | 8 | 0 | 22 | 0 | 8 | 81 | 0 | 0 | 0 | 0 | 187 | 0 | 0 | 130 | 0 | 0 | 162 | 0 | 343 | 17 | 0 | 35 | 15 | 34 | 0 | 0 | 35 | 770 | 189 | 0 | 0 | 0 | 17 | 0 | 0 | 0 | 0 | 8 |  | 6582 | 3446 | 10028 | 4149 | 924 | 1639 | 0 | 1837 | 851 | 153 | 250 | 185 | 134 | 36 | 184 | 98.58
8:00 | 0 | 0 | 100 | 180 | 0 | 62 | 0 | 408 | 337 |  | 0 | 225 | 0 | 8 | 0 | 55 | 226 | 0 | 0 | 2 | 8 | 16 | 0 | 0 | 0 | 0 | 17 | 35 | 35 | 0 | 25 | 25 | 25 | 15 | 42 | 0 | 84 | 70 | 0 | 0 | 8 | 229 | 0 | 0 | 0 |  | 12 | 22 | 17 | 66 | 0 | 25 | 16 | 2 | 0 | 0 | 0 | 270 | 265 | 181 | 8 | 83 | 38 | 5 | 0 | 51 | 0 | 0 | 8 | 0 | 9 | 25 | 21 | 140 | 71 | 0 | 13 | 1 | 30 | 42 | 5 | 5 | 0 | 0 | 65 | 10 | 0 | 140 | 0 | 0 | 10 | 270 | 0 | 0 | 0 | 115 | 0 | 0 | 98 | 0 | 17 | 3 | 90 | 17 | 117 | 370 | 89 | 88 | 105 | 2 | 195 | 35 | 105 | 17 | 9 | 50 | 400 | 17 | 12 | 35 | 107 | 0 | 35 | 14 | 35 | 0 | 0 | 0 | 0 |  | 925 | 0 | 240 | 0 | 0 | 120 | 0 | 0 | 0 | 0 | 0 | 87 | 16 | 0 | 0 | 0 | 0 | 0 | 0 | 0 | 0 | 0 | 0 | 8 | 0 | 22 | 0 | 8 | 81 | 0 | 0 | 0 | 0 | 187 | 0 | 0 | 130 | 0 | 0 | 161 | 0 | 310 | 17 | 0 | 35 | 15 | 34 | 0 | 1 | 35 | 730 | 165 | 0 | 0 | 0 | 45 | 0 | 0 | 0 | 0 | 7 |  | 6340 | 3379 | 9719 | 3955 | 925 | 1503 | 0 | 1841 | 811 | 154 | 250 | 185 | 140 | 85 | 693.946 | 98.59
9:00 | 0 | 0 | 100 | 180 | 0 | 62 | 0 | 399 | 330 |  | 0 | 225 | 0 | 16 | 0 | 55 | 224 | 0 | 0 | 8 | 8 | 16 | 0 | 0 | 0 | 0 | 17 | 35 | 35 | 0 | 25 | 25 | 25 | 15 | 42 | 0 | 85 | 70 | 0 | 0 | 8 | 230 | 0 | 0 | 0 |  | 12 | 22 | 17 | 66 | 0 | 25 | 16 | 2 | 0 | 0 | 0 | 350 | 305 | 207 | 8 | 83 | 41 | 5 | 0 | 51 | 0 | 0 | 8 | 0 | 9 | 16 | 21 | 132 | 70 | 0 | 13 | 1 | 30 | 30 | 5 | 5 | 0 | 0 | 65 | 10 | 0 | 140 | 0 | 0 | 10 | 260 | 0 | 0 | 0 | 112 | 0 | 0 | 98 | 0 | 17 | 18 | 90 | 17 | 110 | 371 | 89 | 88 | 105 | 3 | 195 | 35 | 105 | 17 | 9 | 50 | 395 | 17 | 28 | 38 | 107 | 0 | 35 | 10 | 35 | 0 | 0 | 0 | 0 |  | 924 | 0 | 240 | 0 | 0 | 120 | 0 | 0 | 0 | 0 | 0 | 87 | 16 | 0 | 0 | 0 | 0 | 0 | 0 | 0 | 0 | 0 | 0 | 8 | 0 | 21 | 0 | 11 | 81 | 0 | 0 | 0 | 0 | 187 | 0 | 0 | 130 | 0 | 0 | 162 | 0 | 282 | 17 | 0 | 35 | 0 | 34 | 0 | 2 | 35 | 660 | 162 | 0 | 0 | 3 | 70 | 0 | 0 | 0 | 0 | 11 |  | 6464 | 3298 | 9762 | 4072 | 924 | 1454 | 0 | 1833 | 741 | 155 | 250 | 185 | 132 | 146 | 1034.9287 | 98.6
10:00 | 0 | 0 | 100 | 100 | 0 | 61 | 0 | 404 | 320 |  | 0 | 225 | 0 | 16 | 0 | 40 | 224 | 0 | 0 | 8 | 8 | 32 | 0 | 0 | 0 | 0 | 17 | 35 | 35 | 16 | 25 | 20 | 33 | 14 | 49 | 0 | 85 | 70 | 0 | 0 | 8 | 228 | 0 | 0 | 0 |  | 12 | 22 | 17 | 66 | 0 | 25 | 16 | 6 | 0 | 0 | 0 | 270 | 305 | 214 | 8 | 83 | 40 | 25 | 0 | 51 | 0 | 0 | 14 | 0 | 9 | 16 | 21 | 128 | 70 | 0 | 13 | 2 | 30 | 30 | 5 | 5 | 0 | 0 | 64 | 10 | 0 | 140 | 0 | 0 | 10 | 270 | 0 | 0 | 0 | 215 | 0 | 0 | 97 | 0 | 67 | 19 | 76 | 17 | 110 | 371 | 88 | 88 | 105 | 1 | 195 | 35 | 105 | 17 | 17 | 52 | 350 | 53 | 46 | 54 | 107 | 0 | 35 | 16 | 35 | 0 | 0 | 0 | 0 |  | 925 | 0 | 230 | 0 | 0 | 120 | 0 | 0 | 0 | 0 | 0 | 87 | 16 | 0 | 0 | 0 | 0 | 0 | 0 | 0 | 0 | 0 | 0 | 8 | 0 | 20 | 0 | 11 | 81 | 0 | 0 | 0 | 0 | 187 | 0 | 0 | 130 | 0 | 0 | 162 | 0 | 282 | 0 | 0 | 0 | 0 | 34 | 0 | 2 | 0 | 620 | 162 | 0 | 0 | 0 | 93 | 0 | 0 | 0 | 0 | 18 |  | 6541 | 3188 | 9729 | 3883 | 925 | 1476 | 0 | 1943 | 701 | 155 | 250 | 201 | 128 | 197 | 1112.341 | 98.59
11:00 | 0 | 0 | 100 | 90 | 0 | 61 | 0 | 406 | 307 |  | 0 | 225 | 0 | 16 | 0 | 40 | 217 | 0 | 0 | 8 | 8 | 64 | 0 | 0 | 0 | 0 | 17 | 35 | 35 | 16 | 25 | 9 | 33 | 14 | 49 | 0 | 86 | 70 | 0 | 0 | 8 | 228 | 0 | 0 | 0 |  | 12 | 22 | 17 | 55 | 0 | 25 | 16 | 18 | 0 | 0 | 0 | 270 | 305 | 209 | 8 | 83 | 37 | 30 | 0 | 51 | 0 | 0 | 17 | 7 | 9 | 16 | 21 | 140 | 40 | 0 | 13 | 1 | 30 | 30 | 5 | 5 | 0 | 0 | 63 | 10 | 0 | 140 | 0 | 0 | 10 | 300 | 0 | 0 | 30 | 253 | 70 | 30 | 98 | 51 | 90 | 20 | 31 | 17 | 117 | 409 | 88 | 88 | 105 | 2 | 177 | 35 | 105 | 17 | 12 | 58 | 350 | 55 | 48 | 90 | 103 | 0 | 35 | 9 | 35 | 0 | 0 | 0 | 0 |  | 924 | 0 | 230 | 0 | 0 | 120 | 0 | 0 | 0 | 0 | 0 | 88 | 16 | 0 | 0 | 0 | 0 | 0 | 0 | 0 | 0 | 0 | 0 | 8 | 0 | 19 | 0 | 11 | 81 | 0 | 0 | 0 | 0 | 187 | 0 | 0 | 130 | 0 | 0 | 162 | 0 | 334 | 0 | 0 | 0 | 0 | 34 | 0 | 3 | 10 | 630 | 162 | 0 | 0 | 1 | 100 | 0 | 0 | 0 | 0 | 23 |  | 6810 | 3273 | 10083 | 3864 | 924 | 1561 | 181 | 1986 | 711 | 156 | 250 | 233 | 140 | 207 | 845.0843 | #REF!
12:00 | 0 | 0 | 100 | 90 | 0 | 62 | 0 | 405 | 293 |  | 0 | 225 | 0 | 15 | 0 | 48 | 211 | 0 | 0 | 8 | 8 | 64 | 0 | 0 | 0 | 0 | 17 | 35 | 35 | 0 | 25 | 3 | 33 | 14 | 49 | 0 | 86 | 70 | 0 | 0 | 8 | 228 | 0 | 0 | 0 |  | 12 | 22 | 17 | 33 | 0 | 25 | 16 | 4 | 0 | 0 | 0 | 300 | 335 | 192 | 8 | 83 | 39 | 30 | 0 | 51 | 0 | 0 | 17 | 16 | 9 | 16 | 21 | 148 | 35 | 0 | 13 | 1 | 30 | 30 | 5 | 5 | 0 | 0 | 59 | 10 | 0 | 140 | 0 | 0 | 10 | 290 | 0 | 0 | 105 | 268 | 300 | 90 | 78 | 100 | 90 | 12 | 32 | 17 | 113 | 411 | 88 | 88 | 95 | 1 | 177 | 54 | 102 | 17 | 11 | 38 | 396 | 55 | 54 | 90 | 90 | 0 | 35 | 2 | 34 | 0 | 0 | 0 | 0 |  | 924 | 0 | 225 | 0 | 0 | 120 | 0 | 0 | 0 | 0 | 0 | 88 | 20 | 0 | 0 | 0 | 0 | 0 | 0 | 0 | 0 | 0 | 0 | 8 | 0 | 19 | 0 | 11 | 81 | 0 | 0 | 0 | 0 | 187 | 0 | 0 | 130 | 0 | 0 | 160 | 0 | 355 | 0 | 0 | 36 | 0 | 39 | 0 | 4 | 70 | 630 | 221 | 0 | 0 | 3 | 25 | 0 | 0 | 0 | 0 | 6 |  | 7197 | 3362 | 10559 | 3921 | 924 | 1608 | 595 | 2035 | 711 | 156 | 250 | 233 | 148 | 108 | 470.9248 | 98.59
13:00 | 0 | 0 | 100 | 90 | 0 | 62 | 0 | 402 | 295 |  | 0 | 225 | 0 | 18 | 0 | 55 | 204 | 0 | 0 | 8 | 8 | 64 | 0 | 0 | 0 | 0 | 17 | 35 | 35 | 0 | 25 | 0 | 33 | 14 | 40 | 0 | 86 | 70 | 0 | 0 | 18 | 229 | 0 | 0 | 0 |  | 12 | 22 | 17 | 33 | 0 | 32 | 16 | 4 | 0 | 0 | 0 | 270 | 305 | 184 | 8 | 83 | 38 | 30 | 0 | 51 | 0 | 0 | 17 | 22 | 9 | 16 | 18 | 140 | 10 | 0 | 13 | 2 | 30 | 30 | 5 | 5 | 0 | 0 | 64 | 10 | 0 | 140 | 0 | 0 | 0 | 270 | 0 | 0 | 147 | 275 | 51 | 98 | 7 | 100 | 90 | 20 | 32 | 17 | 117 | 407 | 0 | 88 | 87 | 1 | 176 | 54 | 91 | 17 | 9 | 38 | 288 | 64 | 23 | 90 | 90 | 0 | 35 | 3 | 35 | 0 | 0 | 0 | 0 |  | 924 | 0 | 220 | 0 | 0 | 120 | 0 | 0 | 0 | 0 | 0 | 83 | 18 | 16 | 0 | 0 | 0 | 0 | 0 | 0 | 0 | 0 | 0 | 8 | 0 | 19 | 0 | 11 | 81 | 0 | 0 | 0 | 0 | 188 | 0 | 0 | 130 | 0 | 0 | 155 | 0 | 327 | 0 | 0 | 99 | 0 | 56 | 0 | 5 | 113 | 680 | 220 | 0 | 0 | 3 | 31 | 0 | 0 | 0 | 0 | 4 |  | 6589 | 3511 | 10100 | 3697 | 924 | 1549 | 396 | 2032 | 761 | 156 | 250 | 233 | 140 | 92 | 725.2795 | 98.59
14:00 | 0 | 0 | 100 | 80 | 0 | 62 | 0 | 400 | 290 |  | 0 | 225 | 0 | 31 | 0 | 55 | 205 | 0 | 0 | 8 | 8 | 64 | 0 | 0 | 0 | 0 | 17 | 35 | 35 | 0 | 25 | 6 | 33 | 14 | 40 | 0 | 86 | 70 | 0 | 0 | 25 | 229 | 0 | 0 | 0 |  | 12 | 22 | 17 | 33 | 0 | 44 | 16 | 2 | 0 | 0 | 0 | 270 | 305 | 190 | 8 | 82 | 37 | 30 | 0 | 51 | 0 | 0 | 17 | 22 | 0 | 16 | 21 | 150 | 10 | 0 | 13 | 1 | 30 | 30 | 5 | 5 | 0 | 0 | 65 | 10 | 0 | 140 | 0 | 0 | 10 | 270 | 0 | 0 | 110 | 273 | 52 | 100 | 45 | 85 | 103 | 17 | 32 | 17 | 117 | 356 | 37 | 88 | 87 | 4 | 178 | 54 | 104 | 17 | 9 | 38 | 350 | 55 | 18 | 90 | 90 | 0 | 35 | 4 | 34 | 0 | 0 | 0 | 0 |  | 924 | 0 | 215 | 0 | 0 | 120 | 0 | 0 | 0 | 0 | 0 | 88 | 18 | 16 | 0 | 0 | 0 | 0 | 0 | 0 | 0 | 0 | 0 | 43 | 0 | 16 | 0 | 11 | 80 | 0 | 0 | 0 | 0 | 181 | 0 | 0 | 130 | 0 | 0 | 154 | 0 | 310 | 0 | 0 | 113 | 0 | 56 | 0 | 1 | 113 | 670 | 220 | 0 | 0 | 1 | 54 | 17 | 0 | 0 | 0 | 29 |  | 6676 | 3580 | 10256 | 3694 | 924 | 1532 | 347 | 2221 | 750 | 156 | 250 | 233 | 150 | 129 | 611.0042 | 98.6
15:00 | 0 | 0 | 100 | 0 | 0 | 70 | 0 | 402 | 290 |  | 0 | 225 | 0 | 32 | 0 | 55 | 205 | 0 | 0 | 8 | 16 | 32 | 0 | 0 | 0 | 0 | 17 | 35 | 35 | 0 | 25 | 6 | 33 | 14 | 40 | 0 | 84 | 70 | 0 | 0 | 20 | 225 | 0 | 0 | 0 |  | 12 | 22 | 17 | 66 | 0 | 44 | 16 | 2 | 0 | 0 | 0 | 270 | 305 | 184 | 8 | 85 | 37 | 30 | 0 | 51 | 0 | 0 | 16 | 22 | 0 | 24 | 12 | 154 | 11 | 0 | 13 | 1 | 30 | 30 | 5 | 5 | 0 | 0 | 64 | 10 | 0 | 140 | 0 | 0 | 10 | 300 | 0 | 0 | 110 | 190 | 107 | 100 | 64 | 97 | 108 | 13 | 38 | 17 | 119 | 408 | 98 | 88 | 92 | 4 | 179 | 54 | 105 | 17 | 8 | 76 | 395 | 55 | 13 | 93 | 90 | 0 | 35 | 0 | 35 | 0 | 0 | 0 | 0 |  | 923 | 0 | 210 | 0 | 0 | 120 | 0 | 0 | 0 | 0 | 0 | 88 | 19 | 16 | 0 | 0 | 0 | 0 | 0 | 0 | 0 | 0 | 0 | 43 | 0 | 17 | 0 | 11 | 81 | 0 | 0 | 0 | 0 | 180 | 0 | 0 | 130 | 0 | 0 | 152 | 0 | 310 | 0 | 0 | 113 | 0 | 56 | 0 | 0 | 113 | 630 | 171 | 0 | 0 | 0 | 49 | 35 | 0 | 0 | 0 | 9 |  | 6843 | 3476 | 10319 | 3697 | 923 | 1523 | 414 | 2333 | 711 | 154 | 250 | 201 | 154 | 89 | 800.8487 | 98.59
16:00 | 0 | 0 | 100 | 0 | 0 | 80 | 0 | 402 | 293 |  | 0 | 225 | 0 | 33 | 0 | 55 | 205 | 0 | 0 | 9 | 16 | 50 | 0 | 0 | 0 | 0 | 17 | 35 | 35 | 16 | 25 | 6 | 33 | 14 | 40 | 0 | 84 | 70 | 0 | 0 | 25 | 226 | 0 | 0 | 0 |  | 12 | 30 | 17 | 66 | 0 | 44 | 16 | 2 | 0 | 0 | 0 | 270 | 305 | 191 | 8 | 82 | 37 | 30 | 0 | 51 | 0 | 0 | 16 | 22 | 8 | 24 | 12 | 152 | 22 | 0 | 13 | 0 | 30 | 30 | 5 | 5 | 0 | 0 | 65 | 10 | 0 | 140 | 0 | 0 | 10 | 275 | 0 | 0 | 0 | 143 | 0 | 0 | 64 | 0 | 125 | 8 | 63 | 17 | 117 | 408 | 98 | 70 | 89 | 1 | 165 | 54 | 105 | 17 | 9 | 76 | 400 | 55 | 7 | 153 | 97 | 0 | 35 | 0 | 35 | 0 | 0 | 0 | 0 |  | 924 | 0 | 210 | 0 | 0 | 120 | 0 | 0 | 0 | 0 | 0 | 88 | 18 | 16 | 0 | 0 | 0 | 0 | 0 | 0 | 0 | 0 | 0 | 8 | 0 | 18 | 0 | 11 | 80 | 0 | 0 | 0 | 0 | 179 | 0 | 0 | 130 | 0 | 0 | 151 | 0 | 307 | 0 | 0 | 50 | 0 | 42 | 0 | 1 | 50 | 580 | 172 | 0 | 0 | 0 | 20 | 35 | 0 | 0 | 0 | 4 |  | 6505 | 3214 | 9719 | 3741 | 924 | 1509 | 0 | 2191 | 660 | 154 | 250 | 227 | 152 | 41 | 1046.9092 | 98.6
17:00 | 0 | 0 | 100 | 0 | 0 | 81 | 0 | 403 | 295 |  | 0 | 225 | 0 | 32 | 0 | 55 | 205 | 0 | 0 | 40 | 16 | 50 | 0 | 0 | 0 | 0 | 17 | 35 | 35 | 16 | 25 | 6 | 33 | 14 | 49 | 0 | 84 | 70 | 0 | 0 | 25 | 222 | 0 | 0 | 0 |  | 12 | 30 | 17 | 66 | 0 | 44 | 16 | 2 | 0 | 0 | 0 | 270 | 305 | 174 | 8 | 82 | 37 | 30 | 0 | 51 | 0 | 0 | 16 | 19 | 8 | 25 | 12 | 140 | 30 | 0 | 13 | 0 | 30 | 30 | 5 | 5 | 0 | 0 | 65 | 10 | 0 | 140 | 0 | 0 | 10 | 300 | 0 | 0 | 0 | 163 | 0 | 0 | 68 | 0 | 138 | 1 | 63 | 17 | 117 | 406 | 99 | 88 | 88 | 0 | 165 | 54 | 105 | 17 | 9 | 81 | 400 | 55 | 1 | 162 | 107 | 0 | 35 | 0 | 64 | 0 | 0 | 0 | 0 |  | 921 | 0 | 215 | 0 | 0 | 120 | 0 | 0 | 0 | 6 | 0 | 88 | 17 | 16 | 0 | 0 | 0 | 0 | 0 | 0 | 0 | 0 | 0 | 8 | 0 | 19 | 0 | 11 | 79 | 0 | 0 | 0 | 0 | 177 | 0 | 0 | 130 | 0 | 0 | 151 | 0 | 306 | 0 | 0 | 50 | 0 | 41 | 0 | 1 | 50 | 560 | 173 | 0 | 0 | 0 | 9 | 35 | 0 | 0 | 0 | 0 |  | 6638 | 3183 | 9821 | 3728 | 921 | 1537 | 0 | 2337 | 639 | 154 | 250 | 233 | 140 | 12 | 1000.8304 | 98.6
18:00 | 0 | 0 | 100 | 0 | 0 | 81 | 0 | 402 | 295 |  | 0 | 225 | 0 | 53 | 0 | 55 | 204 | 0 | 0 | 74 | 48 | 118 | 0 | 0 | 0 | 0 | 54 | 35 | 35 | 16 | 25 | 6 | 25 | 14 | 49 | 0 | 84 | 70 | 0 | 0 | 25 | 202 | 0 | 0 | 0 |  | 12 | 30 | 51 | 66 | 0 | 44 | 16 | 2 | 0 | 0 | 0 | 270 | 305 | 174 | 8 | 82 | 50 | 30 | 0 | 51 | 0 | 0 | 24 | 22 | 8 | 25 | 21 | 166 | 32 | 0 | 13 | 0 | 30 | 30 | 5 | 5 | 0 | 0 | 65 | 81 | 0 | 140 | 0 | 0 | 10 | 270 | 0 | 0 | 90 | 265 | 106 | 50 | 122 | 50 | 129 | 0 | 76 | 30 | 117 | 408 | 108 | 105 | 101 | 0 | 255 | 54 | 105 | 112 | 9 | 81 | 400 | 92 | 0 | 162 | 107 | 0 | 35 | 0 | 100 | 0 | 0 | 0 | 0 |  | 921 | 0 | 210 | 0 | 52 | 135 | 0 | 0 | 42 | 32 | 0 | 88 | 25 | 16 | 0 | 0 | 0 | 24 | 0 | 85 | 0 | 0 | 32 | 43 | 24 | 19 | 0 | 11 | 80 | 0 | 0 | 0 | 0 | 177 | 0 | 0 | 144 | 0 | 20 | 152 | 0 | 324 | 38 | 1 | 80 | 85 | 46 | 0 | 0 | 90 | 570 | 212 | 0 | 0 | 0 | 0 | 72 | 0 | 0 | 0 | 0 |  | 7702 | 3850 | 11552 | 3723 | 921 | 1643 | 317 | 3261 | 650 | 154 | 279 | 582 | 166 | 0 | 833.1038 | 98.6
18:30 | 0 | 0 | 0 | 0 | 0 | 0 | 0 | 0 | 0 |  | 0 | 0 | 0 | 0 | 0 | 0 | 0 | 0 | 0 | 0 | 0 | 0 | 0 | 0 | 0 | 0 | 0 | 0 | 0 | 0 | 0 | 0 | 0 | 0 | 0 | 0 | 0 | 0 | 0 | 0 | 0 | 0 | 0 | 0 | 0 |  | 0 | 0 | 0 | 0 | 0 | 0 | 0 | 0 | 0 | 0 | 0 | 0 | 0 | 0 | 0 | 0 | 0 | 0 | 0 | 0 | 0 | 0 | 0 | 0 | 0 | 0 | 0 | 0 | 0 | 0 | 0 | 0 | 0 | 0 | 0 | 0 | 0 | 0 | 0 | 0 | 0 | 0 | 0 | 0 | 0 | 0 | 0 | 0 | 0 | 0 | 0 | 0 | 0 | 0 | 0 | 0 | 0 | 0 | 0 | 0 | 0 | 0 | 0 | 0 | 0 | 0 | 0 | 0 | 0 | 0 | 0 | 0 | 0 | 0 | 0 | 0 | 0 | 0 | 0 | 0 | 0 | 0 | 0 |  | 0 | 0 | 0 | 0 | 0 | 0 | 0 | 0 | 0 | 0 | 0 | 0 | 0 | 0 | 0 | 0 | 0 | 0 | 0 | 0 | 0 | 0 | 0 | 0 | 0 | 0 | 0 | 0 | 0 | 0 | 0 | 0 | 0 | 0 | 0 | 0 | 0 | 0 | 0 | 0 | 0 | 0 | 0 | 0 | 0 | 0 | 0 | 0 | 0 | 0 | 0 | 0 | 0 | 0 | 0 | 0 | 0 | 0 | 0 | 0 | 0 |  | 0 | 0 | 0 | 0 | 0 | 0 | 0 | 0 | 0 | 0 | 0 | 0 | 0 | 0 | 0 | 0
19:00 | 0 | 0 | 100 | 0 | 0 | 78 | 0 | 402 | 288 |  | 0 | 225 | 0 | 72 | 0 | 55 | 201 | 0 | 0 | 89 | 50 | 116 | 0 | 0 | 0 | 0 | 54 | 55 | 35 | 16 | 25 | 16 | 25 | 14 | 49 | 0 | 85 | 70 | 0 | 0 | 25 | 228 | 0 | 0 | 0 |  | 12 | 30 | 51 | 66 | 0 | 44 | 16 | 5 | 0 | 0 | 0 | 270 | 305 | 168 | 8 | 82 | 50 | 30 | 0 | 51 | 0 | 0 | 43 | 22 | 11 | 25 | 21 | 154 | 52 | 0 | 13 | 0 | 30 | 30 | 5 | 5 | 0 | 0 | 68 | 81 | 0 | 140 | 0 | 0 | 10 | 260 | 0 | 0 | 30 | 283 | 33 | 50 | 123 | 50 | 140 | 0 | 76 | 51 | 119 | 406 | 108 | 105 | 105 | 0 | 282 | 54 | 105 | 112 | 9 | 81 | 400 | 93 | 0 | 162 | 107 | 0 | 35 | 0 | 115 | 0 | 0 | 0 | 0 |  | 921 | 0 | 215 | 0 | 68 | 170 | 0 | 0 | 43 | 60 | 0 | 88 | 25 | 16 | 0 | 0 | 0 | 32 | 0 | 86 | 0 | 0 | 24 | 43 | 30 | 22 | 0 | 11 | 80 | 0 | 0 | 0 | 0 | 177 | 0 | 0 | 217 | 0 | 20 | 152 | 0 | 317 | 75 | 20 | 113 | 85 | 107 | 0 | 0 | 113 | 750 | 221 | 0 | 0 | 0 | 0 | 76 | 0 | 0 | 0 | 0 |  | 7765 | 4377 | 12142 | 3779 | 921 | 1631 | 203 | 3610 | 830 | 155 | 387 | 689 | 154 | 0 | 629.4357 | 98.61
19:30 | 0 | 0 | 100 | 0 | 0 | 78 | 0 | 403 | 288 |  | 0 | 225 | 0 | 75 | 0 | 55 | 200 | 0 | 0 | 89 | 80 | 116 | 0 | 0 | 0 | 0 | 54 | 55 | 35 | 16 | 25 | 25 | 25 | 14 | 49 | 0 | 85 | 70 | 0 | 0 | 25 | 228 | 0 | 0 | 0 |  | 12 | 30 | 51 | 66 | 0 | 44 | 16 | 4 | 0 | 0 | 0 | 295 | 330 | 162 | 8 | 82 | 50 | 30 | 0 | 51 | 0 | 0 | 43 | 22 | 11 | 25 | 21 | 164 | 65 | 0 | 13 | 0 | 30 | 30 | 5 | 5 | 0 | 0 | 64 | 81 | 0 | 140 | 0 | 0 | 10 | 310 | 0 | 0 | 30 | 295 | 34 | 50 | 126 | 50 | 144 | 0 | 76 | 51 | 118 | 407 | 108 | 105 | 105 | 0 | 282 | 54 | 105 | 112 | 9 | 81 | 400 | 93 | 0 | 162 | 107 | 0 | 35 | 0 | 115 | 0 | 0 | 0 | 0 |  | 921 | 0 | 215 | 0 | 70 | 130 | 0 | 0 | 37 | 73 | 0 | 88 | 26 | 16 | 0 | 0 | 0 | 32 | 0 | 86 | 0 | 0 | 24 | 43 | 32 | 22 | 0 | 11 | 80 | 0 | 0 | 0 | 0 | 177 | 0 | 0 | 195 | 0 | 0 | 152 | 0 | 318 | 72 | 0 | 113 | 85 | 113 | 0 | 0 | 113 | 800 | 222 | 0 | 0 | 0 | 0 | 76 | 0 | 0 | 0 | 0 |  | 7939 | 4342 | 12281 | 3842 | 921 | 1683 | 164 | 3666 | 880 | 155 | 325 | 676 | 164 | 0 | 439.5913 | 0
20:00 | 0 | 0 | 100 | 0 | 0 | 79 | 0 | 403 | 280 |  | 0 | 225 | 0 | 73 | 0 | 55 | 198 | 0 | 0 | 89 | 92 | 120 | 0 | 0 | 0 | 0 | 54 | 55 | 35 | 16 | 25 | 25 | 25 | 14 | 49 | 0 | 85 | 70 | 0 | 0 | 25 | 228 | 0 | 0 | 0 |  | 12 | 23 | 51 | 66 | 0 | 44 | 16 | 4 | 0 | 0 | 0 | 270 | 305 | 157 | 8 | 83 | 50 | 30 | 0 | 51 | 0 | 0 | 43 | 22 | 11 | 25 | 21 | 160 | 106 | 0 | 13 | 0 | 30 | 30 | 5 | 5 | 0 | 0 | 65 | 81 | 0 | 140 | 0 | 0 | 10 | 290 | 6 | 0 | 30 | 296 | 34 | 50 | 125 | 50 | 144 | 0 | 76 | 51 | 119 | 408 | 108 | 105 | 105 | 0 | 282 | 54 | 105 | 112 | 9 | 81 | 400 | 93 | 0 | 162 | 107 | 0 | 35 | 0 | 115 | 0 | 0 | 0 | 0 |  | 923 | 0 | 215 | 0 | 72 | 120 | 0 | 0 | 23 | 69 | 0 | 88 | 26 | 16 | 0 | 0 | 0 | 32 | 0 | 86 | 0 | 0 | 24 | 43 | 32 | 22 | 0 | 11 | 81 | 0 | 0 | 0 | 0 | 177 | 0 | 0 | 160 | 0 | 0 | 152 | 0 | 322 | 75 | 0 | 113 | 85 | 113 | 0 | 0 | 113 | 810 | 221 | 0 | 0 | 0 | 0 | 76 | 0 | 0 | 0 | 0 |  | 7909 | 4300 | 12209 | 3835 | 923 | 1659 | 164 | 3682 | 891 | 155 | 280 | 620 | 160 | 0 | 322.5513 | 98.61
21:00 | 0 | 0 | 100 | 0 | 0 | 79 | 0 | 403 | 278 |  | 0 | 225 | 0 | 74 | 0 | 55 | 195 | 0 | 0 | 89 | 92 | 132 | 0 | 0 | 0 | 0 | 54 | 35 | 35 | 19 | 25 | 25 | 25 | 14 | 49 | 0 | 86 | 70 | 0 | 0 | 25 | 229 | 0 | 0 | 0 |  | 12 | 23 | 51 | 66 | 0 | 44 | 16 | 7 | 0 | 0 | 0 | 270 | 305 | 172 | 8 | 82 | 50 | 30 | 0 | 51 | 0 | 0 | 43 | 22 | 11 | 25 | 21 | 164 | 110 | 0 | 13 | 0 | 30 | 30 | 5 | 5 | 0 | 0 | 65 | 81 | 0 | 140 | 0 | 0 | 10 | 280 | 6 | 0 | 30 | 296 | 32 | 50 | 125 | 50 | 144 | 0 | 76 | 51 | 118 | 406 | 108 | 105 | 105 | 0 | 283 | 54 | 105 | 112 | 9 | 81 | 400 | 93 | 0 | 162 | 107 | 0 | 35 | 0 | 115 | 0 | 0 | 0 | 0 |  | 923 | 0 | 215 | 0 | 76 | 120 | 0 | 0 | 21 | 59 | 0 | 88 | 27 | 16 | 0 | 0 | 0 | 32 | 0 | 86 | 0 | 0 | 24 | 43 | 32 | 22 | 0 | 11 | 81 | 0 | 0 | 0 | 0 | 177 | 0 | 0 | 150 | 0 | 0 | 152 | 0 | 325 | 74 | 0 | 113 | 85 | 110 | 0 | 0 | 113 | 860 | 222 | 0 | 0 | 0 | 0 | 76 | 0 | 0 | 0 | 0 |  | 7913 | 4333 | 12246 | 3852 | 923 | 1655 | 162 | 3663 | 941 | 156 | 270 | 610 | 164 | 0 | 177.864 | 98.61
22:00 | 0 | 0 | 100 | 0 | 0 | 79 | 0 | 402 | 273 |  | 0 | 225 | 0 | 74 | 0 | 55 | 190 | 0 | 0 | 89 | 92 | 115 | 0 | 0 | 0 | 0 | 54 | 35 | 35 | 19 | 25 | 25 | 33 | 16 | 49 | 0 | 86 | 70 | 0 | 0 | 25 | 229 | 0 | 0 | 0 |  | 12 | 23 | 51 | 72 | 0 | 44 | 16 | 18 | 0 | 0 | 0 | 270 | 305 | 181 | 8 | 82 | 46 | 30 | 0 | 51 | 0 | 0 | 43 | 22 | 11 | 25 | 21 | 164 | 110 | 0 | 13 | 0 | 30 | 30 | 5 | 5 | 0 | 0 | 65 | 81 | 0 | 140 | 0 | 0 | 10 | 270 | 6 | 0 | 30 | 296 | 32 | 50 | 125 | 50 | 144 | 0 | 90 | 51 | 120 | 406 | 108 | 105 | 105 | 0 | 210 | 54 | 105 | 112 | 9 | 90 | 400 | 93 | 0 | 162 | 107 | 0 | 35 | 0 | 115 | 0 | 0 | 0 | 0 |  | 923 | 0 | 220 | 0 | 79 | 120 | 0 | 0 | 21 | 59 | 0 | 88 | 27 | 16 | 0 | 0 | 0 | 32 | 0 | 86 | 0 | 0 | 24 | 43 | 32 | 22 | 0 | 11 | 81 | 0 | 0 | 0 | 0 | 177 | 0 | 0 | 130 | 0 | 0 | 152 | 0 | 335 | 74 | 0 | 113 | 67 | 113 | 0 | 0 | 113 | 800 | 223 | 0 | 0 | 0 | 0 | 76 | 0 | 0 | 0 | 0 |  | 7859 | 4257 | 12116 | 3866 | 923 | 1662 | 162 | 3609 | 881 | 156 | 250 | 573 | 164 | 0 | 94.9222 | 98.61
23:00 | 0 | 0 | 92 | 0 | 0 | 79 | 0 | 401 | 292 |  | 0 | 225 | 0 | 75 | 0 | 40 | 195 | 0 | 0 | 89 | 92 | 32 | 0 | 0 | 0 | 0 | 17 | 35 | 35 | 19 | 25 | 27 | 33 | 16 | 49 | 0 | 86 | 70 | 0 | 0 | 25 | 228 | 0 | 0 | 0 |  | 12 | 23 | 51 | 70 | 0 | 44 | 16 | 26 | 0 | 0 | 0 | 280 | 305 | 183 | 8 | 82 | 46 | 30 | 0 | 51 | 0 | 0 | 34 | 22 | 11 | 25 | 21 | 166 | 110 | 0 | 13 | 0 | 30 | 30 | 5 | 5 | 0 | 0 | 66 | 81 | 0 | 140 | 0 | 0 | 10 | 270 | 6 | 0 | 30 | 290 | 32 | 50 | 126 | 50 | 86 | 0 | 90 | 51 | 122 | 380 | 108 | 105 | 105 | 0 | 210 | 54 | 105 | 112 | 9 | 98 | 350 | 90 | 0 | 162 | 107 | 0 | 35 | 0 | 115 | 0 | 0 | 0 | 0 |  | 923 | 0 | 220 | 0 | 81 | 120 | 0 | 0 | 21 | 59 | 0 | 88 | 27 | 16 | 0 | 0 | 0 | 32 | 0 | 51 | 0 | 0 | 24 | 43 | 32 | 22 | 0 | 11 | 82 | 0 | 0 | 0 | 0 | 150 | 0 | 0 | 130 | 0 | 0 | 140 | 0 | 260 | 75 | 0 | 113 | 67 | 113 | 0 | 0 | 113 | 720 | 137 | 0 | 0 | 0 | 0 | 76 | 0 | 0 | 0 | 0 |  | 7621 | 3946 | 11567 | 3761 | 923 | 1528 | 162 | 3494 | 802 | 156 | 250 | 455 | 166 | 0 | 777.8093 | 98.61
24:00 | 0 | 0 | 100 | 0 | 0 | 79 | 0 | 401 | 298 |  | 0 | 225 | 0 | 16 | 0 | 40 | 200 | 0 | 0 | 65 | 48 | 16 | 0 | 0 | 0 | 0 | 17 | 35 | 35 | 19 | 25 | 27 | 33 | 17 | 49 | 0 | 86 | 70 | 0 | 0 | 25 | 228 | 0 | 0 | 0 |  | 12 | 23 | 51 | 70 | 0 | 44 | 16 | 18 | 0 | 0 | 0 | 280 | 310 | 194 | 8 | 82 | 37 | 30 | 0 | 51 | 0 | 0 | 43 | 22 | 11 | 25 | 21 | 156 | 110 | 0 | 13 | 0 | 30 | 30 | 5 | 5 | 0 | 0 | 65 | 81 | 0 | 140 | 0 | 0 | 10 | 270 | 6 | 0 | 10 | 180 | 12 | 25 | 68 | 25 | 56 | 0 | 90 | 22 | 122 | 387 | 98 | 105 | 105 | 0 | 211 | 54 | 105 | 112 | 9 | 100 | 400 | 54 | 0 | 141 | 107 | 0 | 35 | 0 | 73 | 0 | 0 | 0 | 0 |  | 925 | 0 | 220 | 0 | 82 | 120 | 0 | 0 | 15 | 53 | 0 | 88 | 27 | 16 | 0 | 0 | 0 | 32 | 0 | 24 | 0 | 0 | 24 | 43 | 32 | 22 | 0 | 11 | 82 | 0 | 0 | 0 | 0 | 150 | 0 | 0 | 130 | 0 | 0 | 140 | 0 | 260 | 75 | 0 | 113 | 32 | 113 | 0 | 0 | 113 | 700 | 162 | 0 | 0 | 0 | 0 | 37 | 0 | 0 | 0 | 0 |  | 7129 | 3841 | 10970 | 3838 | 925 | 1551 | 72 | 2970 | 782 | 156 | 250 | 400 | 156 | 0 | 892.0846 | 98.61
KWH | 0 | 0 | 2403000 | 2205000 | 0 | 1619409 | 0 | 9820160 | 7306000 |  | 0 | 5172400 | 0 | 721920 | 0 | 1295774 | 5067948 | 0 | 0 | 695040 | 643248 | 1200480 | 0 | 0 | 0 | 0 | 604080 | 900108 | 715187 | 320328 | 600000 | 415620 | 626400 | 354700 | 1123680 | 0 | 2115163 | 1680000 | 0 | 0 | 470482 | 5394116 | 0 | 0 | 0 |  | 294240 | 565392 | 622815 | 1571880 | 0 | 935520 | 373392 | 362400 | 0 | 0 | 0 | 7296100 | 7795600 | 4505000 | 200727 | 1967460 | 957744 | 521760 | 0 | 1184404 | 0 | 173416 | 500582 | 389952 | 205740 | 555800 | 440750 | 3567360 | 1896960 | 0 | 319536 | 8650 | 716000 | 773640 | 130800 | 205704 | 0 | 0 | 1503648 | 787200 | 0 | 3364400 | 0 | 0 | 231300 | 7150500 | 23664 | 0 | 674688 | 4719600 | 713068 | 733652 | 2179200 | 678926 | 1829376 | 133920 | 1748160 | 624480 | 2833600 | 9589000 | 2174400 | 2295000 | 2452218 | 23371 | 4902764 | 1249686 | 2546725 | 1252860 | 234360 | 1734720 | 9280700 | 1201920 | 228440 | 2269440 | 2495291 | 0 | 880560 | 67375 | 1384320 | 0 | 0 | 0 | 0 |  | 22218181 | 0 | 5599296 | 0 | 517440 | 3082560 | 0 | 0 | 171360 | 447488 | 0 | 2130816 | 526511 | 243840 | 0 | 0 | 0 | 198008 | 0 | 457552 | 0 | 0 | 149226 | 511680 | 185602 | 483840 | 0 | 245646 | 1916945 | 0 | 0 | 0 | 0 | 4563991 | 0 | 0 | 3524918 | 0 | 28800 | 3985491 | 0 | 7870181 | 683520 | 27411 | 2012736 | 651168 | 1563052 | 0 | 19590 | 1958880 | 19936600 | 4806164 | 0 | 0 | 17580 | 459360 | 631296 | 0 | 0 | 0 | 129883 |  | 168702099 | 91956612 | 260658711 | 95687598 | 22218181 | 38559300 | 2856545 | 60254033 | 21853545 | 3795163 | 6607478 | 4171339 | 3567360 | 1088169 | 0
Fuel Cost | 0 | 0 | 3508380 | 3285450 | 0 | 2153813.97 | 0 | 10311168 | 7890480 |  | 0 | 5637916 | 0 | 8071065.6 | 0 | 17169005.5 | 5676101.76 | 0 | 0 | 10161484.8 | 9050499.36 | 19459780.8 | 0 | 0 | 0 | 0 | 7683897.6 | 12151458 | 9590657.67 | 240246 | 450000 | 0 | 0 | 0 | 19113796.8 | 0 | 571094.01 | 453600 | 0 | 0 | 7692380.7 | 5609880.64 | 0 | 0 | 0 |  | 3839832 | 9430738.56 | 10600311.3 | 21236098.8 | 0 | 10823966.4 | 474207.84 | 1206792 | 0 | 0 | 0 | 8098671 | 8497204 | 5225800 | 258937.83 | 2400301.2 | 1082250.72 | 777422.4 | 0 | 1977954.68 | 0 | 2994894.32 | 6732827.9 | 534234.24 | 154305 | 972650 | 330562.5 | 25613644.8 | 2067686.4 | 0 | 434568.96 | 137881 | 980920 | 1021204.8 | 227592 | 355867.92 | 0 | 0 | 2917077.12 | 1794816 | 0 | 3398044 | 0 | 0 | 457974 | 7150500 | 17748 | 0 | 14141460.48 | 64422540 | 14945905.28 | 15164586.84 | 29375616 | 14033400.42 | 25336857.6 | 1565524.8 | 18041011.2 | 8530396.8 | 37601872 | 8821880 | 26440704 | 33185700 | 31020557.7 | 0 | 57558449.36 | 13609080.54 | 27071686.75 | 17001310.2 | 3020900.4 | 20435001.6 | 8538244 | 15564864 | 3300958 | 28799193.6 | 28396411.58 | 0 | 11500113.6 | 805131.25 | 20723270.4 | 0 | 0 | 0 | 0 |  | 66654543 | 0 | 6271211.52 | 0 | 5386550.4 | 50862240 | 0 | 0 | 3086193.6 | 8054784 | 0 | 2386513.92 | 1021431.34 | 2657856 | 0 | 0 | 0 | 3320594.16 | 0 | 7156113.28 | 0 | 0 | 2523411.66 | 6974198.4 | 3131105.74 | 1001548.8 | 0 | 185954.022 | 11137450.45 | 0 | 0 | 0 | 0 | 5294229.56 | 0 | 0 | 61545068.28 | 0 | 604224 | 4623169.56 | 0 | 7791479.19 | 9186508.8 | 574808.67 | 23810666.88 | 9409377.6 | 19850760.4 | 0 | 216469.5 | 23780803.2 | 179628766 | 4902287.28 | 0 | 0 | 198829.8 | 5388292.8 | 9677767.68 | 0 | 0 | 0 | 0 |  | 909110273.3 | 548295209.492 | 1457405482.792 | 103809864.762 | 66654543 | 44606813.41 | 59464385.69 | 771686997.82 | 190766216.45 | 1024694.01 | 112407308.28 | 69757927.42 | 25613644.8 | 11613087.15 | 0
Yesterday Day Peak | 0 | 0 | 100 | 90 | 0 | 62 | 0 | 405 | 293 |  | 0 | 225 | 0 | 15 | 0 | 48 | 211 | 0 | 0 | 8 | 8 | 64 | 0 | 0 | 0 | 0 | 17 | 35 | 35 | 0 | 25 | 3 | 33 | 14 | 49 | 0 | 86 | 70 | 0 | 0 | 8 | 228 | 0 | 0 | 0 |  | 12 | 22 | 17 | 33 | 0 | 25 | 16 | 4 | 0 | 0 | 0 | 300 | 335 | 192 | 8 | 83 | 39 | 30 | 0 | 51 | 0 | 0 | 17 | 16 | 9 | 16 | 21 | 148 | 35 | 0 | 13 | 1 | 30 | 30 | 5 | 5 | 0 | 0 | 59 | 10 | 0 | 140 | 0 | 0 | 10 | 290 | 0 | 0 | 105 | 268 | 300 | 90 | 78 | 100 | 90 | 12 | 32 | 17 | 113 | 411 | 88 | 88 | 95 | 1 | 177 | 54 | 102 | 17 | 11 | 38 | 396 | 55 | 54 | 90 | 90 | 0 | 35 | 2 | 34 | 0 | 0 | 0 | 0 |  | 924 | 0 | 225 | 0 | 0 | 120 | 0 | 0 | 0 | 0 | 0 | 88 | 20 | 0 | 0 | 0 | 0 | 0 | 0 | 0 | 0 | 0 | 0 | 8 | 0 | 19 | 0 | 11 | 81 | 0 | 0 | 0 | 0 | 187 | 0 | 0 | 130 | 0 | 0 | 160 | 0 | 355 | 0 | 0 | 36 | 0 | 39 | 0 | 4 | 70 | 630 | 221 | 0 | 0 | 3 | 25 | 0 | 0 | 0 | 0 | 6 |  | 10559 | DayPeak
Yesterday Evening Peak | 0 | 0 | 100 | 0 | 0 | 78 | 0 | 403 | 288 | 0 | 0 | 225 | 0 | 75 | 0 | 55 | 200 | 0 | 0 | 89 | 80 | 116 | 0 | 0 | 0 | 0 | 54 | 55 | 35 | 16 | 25 | 25 | 25 | 14 | 49 | 0 | 85 | 70 | 0 | 0 | 25 | 228 | 0 | 0 | 0 | 0 | 12 | 30 | 51 | 66 | 0 | 44 | 16 | 4 | 0 | 0 | 0 | 295 | 330 | 162 | 8 | 82 | 50 | 30 | 0 | 51 | 0 | 0 | 43 | 22 | 11 | 25 | 21 | 164 | 65 | 0 | 13 | 0 | 30 | 30 | 5 | 5 | 0 | 0 | 64 | 81 | 0 | 140 | 0 | 0 | 10 | 310 | 0 | 0 | 30 | 295 | 34 | 50 | 126 | 50 | 144 | 0 | 76 | 51 | 118 | 407 | 108 | 105 | 105 | 0 | 282 | 54 | 105 | 112 | 9 | 81 | 400 | 93 | 0 | 162 | 107 | 0 | 35 | 0 | 115 | 0 | 0 | 0 | 0 |  | 921 | 0 | 215 | 0 | 70 | 130 | 0 | 0 | 37 | 73 | 0 | 88 | 26 | 16 | 0 | 0 | 0 | 32 | 0 | 86 | 0 | 0 | 24 | 43 | 32 | 22 | 0 | 11 | 80 | 0 | 0 | 0 | 0 | 177 | 0 | 0 | 195 | 0 | 0 | 152 | 0 | 318 | 72 | 0 | 113 | 85 | 113 | 0 | 0 | 113 | 800 | 222 | 0 | 0 | 0 | 0 | 76 | 0 | 0 | 0 | 0 |  | 12281 | EvPeak
Forecast for Evening | 0 | 0 | 100 | 0 | 0 | 79 | 0 | 400 | 300 | 0 | 0 | 225 | 0 | 75 | 0 | 55 | 200 | 0 | 0 | 89 | 80 | 116 | 0 | 0 | 0 | 0 | 54 | 55 | 55 | 19 | 25 | 25 | 25 | 15 | 50 | 0 | 84 | 70 | 0 | 0 | 25 | 225 | 0 | 0 | 0 | 0 | 12 | 22 | 51 | 66 | 0 | 44 | 16 | 15 | 0 | 0 | 0 | 300 | 330 | 192 | 8 | 82 | 50 | 30 | 0 | 51 | 0 | 44 | 43 | 22 | 11 | 25 | 21 | 166 | 110 | 0 | 13 | 0 | 30 | 30 | 5 | 5 | 0 | 0 | 62 | 80 | 0 | 140 | 0 | 0 | 10 | 310 | 0 | 0 | 100 | 295 | 150 | 50 | 140 | 50 | 90 | 0 | 76 | 50 | 137 | 400 | 100 | 105 | 105 | 0 | 280 | 54 | 105 | 114 | 9 | 80 | 400 | 93 | 0 | 162 | 107 | 0 | 54 |  | 115 | 0 | 0 |  |  |  | 935 | 0 | 210 | 0 | 70 | 180 | 0 | 0 | 40 | 60 | 0 | 86 | 20 | 16 | 0 | 0 | 0 | 32 | 0 | 86 | 0 | 0 | 24 | 43 | 32 | 21 | 0 | 11 | 80 | 0 | 0 | 0 | 0 | 177 | 0 | 0 | 180 | 0 | 50 | 150 | 0 | 320 | 90 | 100 | 113 | 50 | 113 | 0 | 0 | 113 | 1000 | 222 |  | 0 |  |  | 75
Forecast for Day | 0 | 0 | 100 | 0 | 0 | 75 | 0 | 400 | 300 | 0 | 0 | 225 | 0 | 15 | 0 | 55 | 200 | 0 | 0 | 8 | 8 | 64 | 0 | 0 | 0 | 0 | 17 | 35 | 35 | 19 | 25 | 25 | 25 | 15 | 40 | 0 | 84 | 70 | 0 | 0 | 8 | 225 | 0 | 0 | 0 | 0 | 12 | 22 | 17 | 66 | 0 | 25 | 16 | 5 | 0 | 0 | 0 | 300 | 330 | 180 | 8 | 82 | 38 | 30 | 0 | 51 | 0 | 0 | 8 | 22 | 11 | 25 | 21 | 143 | 65 | 0 | 13 | 1.6 | 30 | 30 | 5 | 5 | 0 | 0 | 62 | 10 | 0 | 140 | 0 | 0 | 10 | 280 | 0 | 0 | 100 | 250 | 200 | 100 | 100 | 100 | 90 | 20 | 32 | 17 | 115 | 400 | 90 | 88 | 105 | 5 | 195 | 54 | 105 | 17 | 9 | 50 | 400 | 17 | 50 | 90 | 107 | 0 | 35 | 30 | 35 | 0 | 0 |  |  |  | 935 | 0 | 210 | 0 | 16 | 120 | 0 | 0 | 0 | 0 | 0 | 86 | 16 | 16 | 0 | 0 | 0 | 0 | 0 | 0 | 0 | 0 | 0 | 0 | 0 | 21 | 0 | 11 | 80 | 0 | 0 | 0 | 0 | 170 | 0 | 0 | 130 | 0 | 0 | 150 | 0 | 320 | 35 | 0 | 113 | 15 | 56 | 0 | 8 | 113 | 1000 | 222 |  | 0 | 6 | 100 | 0 |  |  |  | 12
Generation at 08:00(Today) | 0 | 0 | 100 | 0 | 0 | 75 | 0 | 403 | 317 | 0 | 0 | 225 | 0 | 21 | 0 | 55 | 215 | 0 | 0 | 65 | 50 | 16 | 0 | 0 | 0 | 0 | 17 | 35 | 35 | 19 | 25 | 28 | 33 | 17 | 49 | 0 | 84 | 70 | 0 | 0 | 25 | 229 | 0 | 0 | 0 | 0 | 12 | 7 | 17 | 68 | 0 | 44 | 14 | 14 | 0 | 0 | 0 | 290 | 315 | 171 | 8 | 82 | 37 | 30 | 0 | 51 | 0 | 0 | 8 | 0 | 11 | 25 | 19 | 134 | 69 | 0 | 13 | 1 | 30 | 30 | 5 | 5 | 0 | 0 | 62 | 10 | 0 | 140 | 0 | 0 | 10 | 280 | 0 | 0 | 0 | 112 | 0 | 0 | 59 | 0 | 122 | 12 | 90 | 17 | 130 | 409 | 108 | 105 | 105 | 2 | 105 | 54 | 105 | 32 | 9 | 100 | 400 | 17 | 3 | 35 | 107 | 0 | 35 | 5 | 36 | 0 | 0 | 0 | 0 | 0 | 914 | 0 | 200 | 0 | 0 | 120 | 0 | 0 | 0 | 0 | 0 | 88 | 16 | 0 | 0 | 0 | 0 | 0 | 0 | 0 | 0 | 0 | 0 | 0 | 0 | 21 | 0 | 11 | 80 | 0 | 0 | 0 | 0 | 177 | 0 | 0 | 130 | 0 | 0 | 164 | 0 | 375 | 0 | 0 | 35 | 0 | 55 | 0 | 1 | 70 | 600 | 191 | 0 | 0 | 1 | 36 | 0 | 0 | 0 | 0 | 4 | 0 |  |  |  |  | 73889395 |  | 0
73889395
| Minimum Generation |  | 9719 | 8:00
| Highest Generation |  | 12281 | 19:30
| Day Peak Generation |  | 10559 | 12:00
| Evening Peak Generation |  | 12281 | 19:30
| HVDC Max Flow |  | 925 | 8:00
| HVDC EvPeak Flow |  | 921 | 19:30
| Load factor L.F |  | 88.44% | [161 empty] | 1275.5

## P1
POWER GRID COMPANY OF BANGLADESH LTD.
|  |  | NATIONAL LOAD DESPATCH CENTER |  |  |  |  | QF-LDC-08
|  |  | DAILY REPORT |  |  |  |  | Page -1
[6 empty] | Reporting Date : | 2022-10-13
Till now the maximum generation is : - |  |  | 14782 | 21:00 | Hrs on | 2022-04-16
The Summary of Yesterday's |  | 2022-10-12 | Generation & Demand |  | Today's Actual Min Gen. & Probable Gen. & Demand
Day Peak Generation : |  | 10559 | MW Hour : | 12:00 | Min. Gen. at | 7:00 | 9623 | MW
Evening Peak Generation : |  | 12281 | MW Hour : | 19:30 | Available Max Generation : |  | 12962 | MW
E.P. Demand (at gen end) : |  | 12714 | MW Hour : | 19:30 | Max Demand (Evening) : |  | 13800 | MW
Maximum Generation : |  | 12281 | MW Hour : | 19:30 | Reserve(Generation end) |  | - | MW
Total Gen. (MKWH) : |  | 260.6587 | System Load Factor : | 88.44% | Load Shed : |  | 772 | MW
EXPORT / IMPORT THROUGH EAST-WEST INTERCONNECTOR
Export from East grid to West grid :- Maximum |  |  | 640 | MW at | 18:00 | Energy |  | MKWHR.
Import from West grid to East grid :- Maximum |  |  | - | MW at | - | Energy | - | MKWHR.
| Water Level of Kaptai Lake at 6:00 A M on |  | 2022-10-13
Actual : | 98.61 | Ft.(MSL) , | Rule curve : | 107 | Ft.( MSL )
Gas Consumed : | Total = | 998.43 | MMCFD. | Oil Consumed (PDB) :
[6 empty] | HSD : |  | Liter
[6 empty] | FO : |  | Liter
Cost of the Consumed Fuel (PDB+Pvt) : |  | Gas : | 148416678.172
: |  | Coal : | 190766216.45 | Oil : | 1013316619.21 | Total : | 1352499513.832
Load Shedding & Other Information
Area | Yesterday |  |  |  | Today
|  |  | Estimated Demand (S/S end) |  | Estimated Shedding (S/S end) |  | Rates of Shedding
| MW |  | MW |  |  | MW | (On Estimated Demand)
Dhaka | 144 | 3456:00 | 4418.6879 |  |  | 192 | 4.345%
Chittagong Area | 0 | 0:00 | 1251.7375 |  |  | 84 | 6.711%
Khulna Area | 0 | 0:00 | 1652.1894 |  |  | 117 | 7.082%
Rajshahi Area | 0 | 0:00 | 1465.9035 |  |  | 112 | 7.64%
Cumilla Area | 70 | 1680:00 | 1247.8826 |  |  | 92 | 7.372%
Mymensingh Area | 185 | 4440:00 | 1030.9375 |  |  | 81 | 7.857%
Sylhet Area | 0 | 0:00 | 460.7843 |  |  | 31 | 6.728%
Barisal Area | 0 | 0:00 | 375.6198 |  |  | 0 | 0%
Rangpur Area | 0 | 0:00 | 813.9924 |  |  | 63 | 7.74%
Total | 399 |  | 12717.735 |  |  | 772
Information of the Generating Units under shut down.
| Planned Shut- Down |  |  | Forced Shut- Down
1) Barapukuria ST: Unit- 2
2) Ghorasal-3, 7
3) Ashuganj-5
4) Baghabari-71,100 MW
5) Raozan unit-1 & 2
6) Siddhirganj 210 MW .
7) Shajibazar 330 MW
Additional Information of Machines, lines, Interruption / Forced Load shed etc.
a) Bogura-Naogaon 132 kV Ckt-1 was under shut down from 08:01 to 17:13 for C/M.
b) Comilla(N)-Meghnaghat 230 kV Ckt-1 was under shut down from 08:10 to 16:10 for A/M.
c) Kaptai-Chandraghona 132 kV Ckt-1 was shut down at 08:20 for A/M.
d) Comilla(N)-Comilla(S) 132 kV Ckt-2 was under shut down from 08:24 to 13:14 for C/M.
e) Khulna(C)-Noapara 132 kV Ckt-1 was under shut down from 07:28 to 11:06 for C/M.
f) Khulna(C) 132/33 kV T-1 transformer was under shut down from 08:12 to 17:08 for A/M.
g) Rajbari 132/33 kV T-2 transformer was under shut down from 08:11 to 15:46 for A/M.
h) Madaripur-Gopalganj(New) 132 kV Ckt-1&2 were under shut down from 08:14 to 17:00 for A/M.
i) Purbasadipur 132/33 kV T-3 transformer tripped at 08:05 showing E/F at 33 kV side & L/O 132 kV side
and was switched on at 08:27.
j) Sikalbaha 132/33 kV T-4 transformer tripped at 04:15 showing O/C, E/F and was switched
on at 08:54.
k) Khagrachari-Rangamati 132 kV Ckt-2 was under shut down from 08:50 to 19:00 for A/M.
l) Mymensingh-Mymensingh RPCL 132 kV Ckt-1 was under shut down from 10:22 to 12:18 for A/M.
m) Manikganj 132/33 kV T-4 transformer was under shut down from 09:48 to 10:35 for C/M.
n) Mymensingh-Mymensingh RPCL 132 kV Ckt-2 was under shut down from 12:20 to 12:41 for A/M.
o) Khulna(S) 230/132 kV T-02 transformer was under shut down from 09:09 to 14:35 for A/M.
p) Mymensingh-Mymensingh RPCL 132 kV Ckt-1 was under shut down from 12:22 to 12:32 due to | [5 empty] | About 385 MW power interruption occurred under
Mymensingh RPCL bus coupler got tripped. | [5 empty] | Mymensingh S/S area from 12:22 to 12:32.
q) Mymensingh-Mymensingh RPCL 132 kV Ckt-2 was under shut down from 15:15 to 16:14 for C/M.
r) Aminbazar 230/132 kV T-01 transformer was under shut down from 15:16 to 16:40 for C/M.
s) Joydebpur 132/33 kV T-4 transformer was closed at 17:56 & was again shutdown at 18:10 due to sound.
t) Mymensingh 132/33 kV T-3 transformer was under shut down from 15:50 to 18:38 for C/M.
u) Norail 132/33 kV T-1 transformer was under shut down from 20:08 to 21:45 due to R/H at 33 kV R-φ DS. | [5 empty] | About 26 MW power interruption occurred under
Norail S/S area from 20:08 to 21:45.
v) Joydebpur 132/33 kV T-4 transformer was switched off at 02:47(13/10/2022) for safety due to fire at BOF feeder. | [5 empty] | About 20 MW power interruption has been occurring under
Joydebpur S/S area since 02:47(13/10/2022).
w) Aminbazar 230/132 kV T-01 transformer was shut down at 06:04(13/10/2022) for C/M.
| Sub Divisional Engineer |  |  | Executive Engineer |  |  | Superintendent Engineer
| Network Operation Division |  |  | Network Operation Division |  |  | Load Despatch Circle

## P2
EVENING PEAK GENERATION AND DAY LONG ENERGY DATA OF POWER STATIONS
| Date : | 2022-10-12 | [5 empty] | Page -2
Sl. |  |  |  |  | Present | Peak | Energy
No. | Name of the Power Stations |  | Producer | Installed Capacity | Capacity | Hour | Generated | Remarks
Generation
|  |  |  | Unit No. X Capacity | MW | MW | KWH
1 | Ghorasal Repowered CCPP:Unit-3 (GT |  | PDB | 1*260 | 260 | 0 | 0 | Under maint.
2 | Ghorasal Repowered CCPP Unit-4 |  | PDB | 1*210 | 180 | 100 | 2403000 | Line O/L
| Ghorasal TPP Unit-5 |  | PDB | 1*210 | 190 | 0 | 2205000 | Machine problem
3 | Ghorasal 365 MW CCPP Unit-7 |  | PDB | 1*243+1*122 | 365 | 0 | 0 | Under maint.
| Ghorashal 78.5 MW PP(MAX) |  | QRPP | 2*40 | 0 | 0 | 0
4 | Ghorashal 108MW PP (Regent) |  | IPP | 34*3.35 | 108 | 78 | 1619409 | Engine problem
5 | Haripur GTPP |  | SBU, PDB | 2*32 | 20 | 0 | 0 | Under maint.
6 | Haripur 412 MW CCPP |  | EGCB | 1*273+1*139 | 412 | 403 | 9820160
7 | Haripur 360MW CCPP(HPL) |  | IPP | 1*235+1*125 | 360 | 288 | 7306000 | Gas shortage
8 | Meghnaghat 450 MW CCPP(MPL) |  | IPP | 2*150+1*150 | 450 | 225 | 5172400 | Gas shortage
9 | Meghnaghat 100 MW(IEL) |  | NENP | 12*8.9 | 100 | 75 | 721920 | Fuel shortage
10 | Meghnaghat CCPP(Summit) |  | IPP | 2*110+1*110 | 335 | 0 | 0 | Gas shortage
11 | Madanganj 102 PP(Summit) |  | NENP | 6*17 | 102 | 0 | 0 | Under maint.
12 | Madanganj-55 MW PP(Summit) |  | IPP | 3*17.08+1*11.3 | 55 | 55 | 1295774
13 | Keraniganj 100 MW PP (Powerpac) |  | QRPP | 8*13.45 | 0 | 0 | 0 | Contract Expired
14 | Narshingdi 22 MW PP (Doreen) |  | SIPP, REB | 8*2.90 | 22 | 16 | 320328 | Engine problem
15 | 210 MW Siddhirgonj TPP |  | PDB | 1*210 | 115 | 0 | 0 | Under maint.
16 | Siddhirgonj 2*120 MW GTPP |  | EGCB | 2*105 | 210 | 0 | 0 | Gas shortage
17 | Siddhirganj 100 PP(Dutch Bangla) |  | NENP | 12*8.9 | 100 | 89 | 695040 | Fuel shortage
18 | Siddhirganj 335 MW CCPP |  | EGCB | 1*217+118 | 335 | 200 | 5067948 | Gas shortage
19 | Gagnagar 102 MW PP (Digital Power) |  | IPP | 12*8.924 | 102 | 80 | 643248 | Fuel shortage
20 | Katpotti 52 MW PP (Sinha) |  | IPP | 7*7.9 | 0 | 0 | 0 | Fuel shortage
21 | Kamalaghat 54 MW PP(Banco Energy) |  | IPP | 3*18 | 54 | 54 | 604080
22 | Kodda 150MW PP |  | BPDB-RPCL | 9*17.06 | 149 | 116 | 1200480 | Engine problem
23 | Manikganj 55 MW PP (Northern) |  | IPP | 3*19.3 | 55 | 55 | 900108
24 | Nababganj 55 MW PP (Southern power ) |  | IPP | 3*19.3 | 55 | 35 | 715187 | Fuel shortage
25 | Bosila 108MW PP(CLC) |  | IPP | 12*8.775+1*3.5 | 0 | 0 | 0
26 | Summit Power,(Madhabdi+Ashulia) |  | SIPP,REB | 3*3.67+4*8.73 | 80 | 50 | 1015620 | Engine problem
27 | Maona 33 MW PP(Summit) |  | SIPP,REB | 4*8.73 | 33 | 25 | 626400 | Engine problem
28 | Rupganj 33 MW PP(Summit) |  | SIPP,REB | 4*8.73 | 33 | 14 | 354700 | Engine problem
29 | Gazipur 52 MW PP |  | RPCL | 6*8.9 | 52 | 49 | 1123680 | #REF!
30 | Tongi 80 MW GTPP |  | PDB | 1* 105 | 105 | 0 | 0 | Under maint.
31 | Kodda 300 MW PP Unit-2 (Summit) |  | IPP | 18*17.076 | 300 | 295 | 4719600
32 | Keranigonj 300 MW PP (APR) |  | IPP | 256*1.4 | 300 | 34 | 713068 | Fuel shortage
33 | Bramhangoan 100 MW PP (Aggreko) |  | IPP | 114*0.959 | 100 | 50 | 733652 | Fuel shortage
34 | Aurahati 100MW PP (Aggreko) |  | IPP | 0.85*23+0.95*91 | 100 | 50 | 678926 | Fuel shortage
35 | Kodda 149 MW PP Unit-1 (Summit) |  | IPP | 8*18.45+8.97 | 149 | 144 | 1829376
36 | Gazipur 100 MW PP |  | RPCL | 6*17.5 | 105 | 105 | 2295000
37 | Meghnaghat 104 MW PP (OPCL) |  | IPP | 18.5*6 | 104 | 93 | 1201920 | Engine problem
38 | Manikgonj 162MW PP(MPGL) |  | IPP | 9*18 | 162 | 162 | 2269440
39 | Spectra Solar Plant Ltd. |  | IPP | 35 | 35 | 0 | 67375
40 | Kanchan Purbachal Power Generation Ltd. |  | IPP | 18.4*3 | 55 | 0 | 0 | Fuel shortage
| Dhaka area Total |  |  |  | 5847 | 2940 | 58318839
41 | Chattogram TPP-1 |  | PDB | 1*210 | 180 | 0 | 0 | Machine problem
| Chattogram TPP-2 |  | PDB | 1*210 | 180 | 0 | 0 | Gas shortage
42 | Raozan 25 MW PP |  | RPCL | 3*8.9 | 25 | 25 | 470482
43 | Teknaf 20MW PP (Solartech) |  | IPP | 20 | 20 | 0 | 133920
44 | Patenga 50MW PP (Baraka) |  | IPP | 8*6.98 | 50 | 44 | 935520 | Engine problem
45 | Kaptai Hydro: Unit-1,2,3,4, 5 |  | PDB | 2*40+3*50 | 230 | 155 | 3795163 | Low water level
46 | Sikalbaha 225MW |  | PDB | 1*150+1*175 | 225 | 228 | 5394116
47 | Sikalbaha Peaking GT |  | PDB | 1*150 | 150 | 0 | 0 | Under maint.
48 | Sikalbaha 105 MW PP (Baraka Sikalbaha) |  | IPP | 6*17.5 | 105 | 105 | 2452218
49 | Hathazari 100 MW peaking PP |  | PDB | 11*8.9 | 98 | 30 | 565392 | Fuel shortage
50 | Dohazari -Kalaish 100 MW Peaking |  | PDB | 6*17 | 102 | 51 | 622815 | Fuel shortage
51 | Juldah 100 MW Unit-1 (Acorn) |  | NENP | 8*13.45 | 100 | 66 | 1571880 | Fuel shortage
52 | Juldah 100 MW PP Unit-3 (Acorn) |  | IPP | 8*13.5 | 100 | 76 | 1748160 | Fuel shortage
53 | Barabkunda 22 MW PP (Regent) |  | SIPP, PDB | 8*2.90 | 22 | 16 | 373392 | Engine problem
* | Malancha, Ctg. EPZ (United) |  |  | 5*8.73+3*9.34 | 0 | 4 | 362400
54 | Chattogram 108 MW PP (ECPV) |  | IPP | 16*7 | 108 | 0 | 0 | Fuel shortage
55 | Kaptai 7 MW Solar PP |  | PDB | 7.4 MW | 7 | 0 | 23371
56 | Anwara 300 MW PP (United) |  | IPP | 17*17+24 | 300 | 282 | 4902764 | Engine problem
57 | Jodiac Power |  | IPP | 3*18.55+1*3.6 | 54 | 54 | 1249686
58 | Karnaphuli Power Ltd. |  | IPP | 18.415*6+6.5 | 110 | 105 | 2546725
59 | Juldah unit-2 (Acorn) |  | IPP | 8*13.6 | 100 | 81 | 1734720
60 | Anlima Energy Ltd. |  | IPP | 6*21.2 | 116 | 107 | 2495291 | Engine problem
| Mirsharai 150 MW |  | BPDB-RPCL | 18.5*9 | 0 | 0 | 0 | On test.
| Chattogram area Total |  |  |  | 2382 | 1429 | 31378015
61 | Ashuganj TPP Unit- 3 |  | APSCL | 1*150 | 0 | 0 | 0 | Contract Expired
| Ashuganj TPP Unit- 4 |  | APSCL | 1*150 | 0 | 0 | 0 | Contract Expired
| Ashuganj TPP Unit- 5 |  | APSCL | 1*150 | 134 | 0 | 0 | Gas shortage
62 | Ashuganj 225 MW CCPP |  | APSCL | 1*142+1*75 | 221 | 162 | 4505000 | #REF!
63 | Ashuganj 450 MW CCPP(North) |  | APSCL | 1*360 | 360 | 295 | 7296100 | Gas shortage
64 | Ashuganj 450 MW CCPP(South) |  | APSCL | 1*360 | 360 | 330 | 7795600 | Gas shortage
| Ashuganj 420 MW CCPP(East) |  | APSCL | 284*1+136*1 | 284 | 0 | 0 | On test.
65 | Ashuganj 50 MW PP |  | APSCL | 14*3.968 | 45 | 50 | 957744
66 | Ashuganj 55 MW PP (Precision) |  | QRPP | 15*4 | 55 | 30 | 521760 | Gas shortage
67 | Ashuganj 195MW PP (APSCL-United) |  | IPP | 20*9.73+1*16 | 195 | 8 | 200727 | Gas shortage
68 | Ashuganj 51 MW PP (Midland) |  | IPP | 6*9.34 | 51 | 51 | 1184404
69 | Ashuganj 150MW PP (Midland) |  | IPP | 23*7.015 | 150 | 118 | 2833600 | Engine problem
70 | Titas 50 MW Peaking PP |  | PDB | 6*8.92 | 52 | 0 | 173416 | Engine problem
71 | Chandpur 150 MW CCPP |  | PDB | 1*106+1*57 | 163 | 82 | 1967460 | Machine problem
72 | Chandpur 200MW (Desh energy) |  | IPP | 12*18.4 | 200 | 51 | 624480 | Fuel shortage
73 | Feni 22MW PP (Doreen) |  | SIPP, PDB | 8*2.90 | 22 | 22 | 389952
74 | Feni 11 MW PP (Doreen) |  | SIPP, REB | 4*2.90 | 11 | 11 | 205740
** | Impoprt (Tripura) |  | Imported power | 0 | 160 | 164 | 3567360
75 | Jangalia 33MW PP (Summit) |  | SIPP, PDB | 4*8.73 | 33 | 25 | 555800 | Engine problem
76 | Jangalia 52 MW PP (Lakdanavi) |  | IPP | 6*8.92 | 52 | 43 | 500582 | Fuel shortage
77 | Cumilla 25 MW PP (Summit) |  | SIPP, REB | 3*3.67+2*6.97 | 25 | 21 | 440750 | Engine problem
78 | Daudkandi 200 MW PP (B.Trac) |  | IPP | 154*1.4 | 200 | 30 | 674688 | Fuel shortage
79 | Feni Lanka Power |  | IPP | 7*18.415+1*9.78 | 114 | 112 | 1252860
80 | Chowmuhani 113 MW |  | IPP | 12*9.78+2*3.1 | 113 | 9 | 234360 | Fuel shortage
81 | Bhairob 54.5 MW |  | IPP | 3*18.2 | 54 | 35 | 880560 | Engine problem
82 | Chandpur 115(Doreen) |  | IPP | 4*18.5+2*22.5 | 115 | 115 | 1384320
| Cumilla Area Total |  |  |  | 3169 | 1764 | 38147263
83 | RPCL 210MW CCPP |  | IPP | 4*35+1*70 | 202 | 65 | 1896960 | Gas shortage
84 | Tangail 22 MW PP (Doreen) |  | SIPP, PDB | 8*2.90 | 22 | 13 | 319536 | Engine problem
85 | Jamalpur 95 MW PP(Powerpac) |  | IPP | 12*8.924 | 0 | 0 | 0 | Under maint.
86 | Sarishabari 3 MW Solar Plant |  | IPP | 1*3 | 3 | 0 | 8650
87 | Mymensingh 200 MW PP (United) |  | IPP | 9.78*21 | 200 | 126 | 2179200 | Fuel shortage
88 | Jamalpur 115 MW PP (United) |  | IPP | 9.78*12 | 115 | 108 | 2174400 | Engine problem
89 | Sutiakhali 50 MW Solar PP |  | IPP | 50 | 50 | 0 | 228440
90 | Tangail Palli Power Gen 22 MW |  | IPP | 4*6.7 | 22 | 12 | 294240 | Engine problem
| Mymensingh Area Total |  |  |  | 614 | 324 | 7101426
91 | Fenchugonj CCPP Phase-1 |  | PDB | 2*32+1*33 | 70 | 30 | 716000 | Machine problem
92 | Fenchugonj CCPP Phase-2 |  | PDB | 2*35+1*35 | 90 | 30 | 773640 | Machine problem
93 | Kushiara 163 MW CCPP (KP) |  | IPP | 1*109+1*54 | 163 | 0 | 0 | Gas shortage
94 | Shajibazar 330 MW CCPP |  | PDB | 3*110 | 330 | 0 | 0 | Under maint.
95 | Fenchugonj 51 MW PP (Barakatullah) |  | RPP | 19*2.90 | 51 | 5 | 130800 | Gas shortage
| Fenchuganj 44MW (Energyprima) |  | NENP | 12*3.3+5*2 | 50 | 5 | 205704 | Gas shortage
96 | Hobiganj 11MW PP Cofidence-E |  | SIPP, REB | 4*2.90 | 11 | 0 | 0 | Engine problem
97 | Shahjibazar GTPP Unit- 8 & 9 |  | PDB | 2*35 | 66 | 64 | 1503648
98 | Shahjibazar 86MW PP (Shahjibazar) |  | RPP | 32*2.90 | 86 | 81 | 787200
99 | Shahjibazar 100 MW GTPP |  | PDB | 1*100 | 100 | 0 | 0 | Under maint.
100 | Sylhet 225 MW CCPP |  | PDB | 1*142+1*89 | 231 | 140 | 3364400 | ST under maint
101 | Sylhet 20 MW GTPP |  | PDB | 1*20 | 20 | 0 | 0 | Gas shortage
| Sylhet 50MW PP (EPL) |  | NENP | 27*2 | 50 | 0 | 0 | Gas shortage
102 | Shahjahanulla 25 MW PP |  | SIPP, REB | 3*9.34 | 25 | 0 | 23664 | Gas shortage
103 | Bibiana-II 341 MW CCPP (Summit) |  | IPP | 1*222+1*119 | 341 | 310 | 7150500 | FGMO
104 | Bibiyana-III 400 MW CCPP |  | PDB | 400 MW | 400 | 407 | 9589000
105 | Sylhet 10MW PP (Desh) |  | RPP | 6*1.95 | 10 | 10 | 231300
106 | Bibiyana South 400 MW |  | PDB | 400 MW | 383 | 400 | 9280700
| Sylhet Area Total |  |  |  | 2477 | 1482 | 33756556
107 | Bheramara GTPP Unit-3 |  | PDB | 1*20 | 16 | 0 | 0 | Fuel shortage
** | Bheramara (HVDC ) |  | Imported power | 2*500 | 1000 | 921 | 22218181
108 | Khulna 115 PP MW (KPCL-2) |  | NENP | 7*17 | 115 | 70 | 517440 | Fuel shortage
109 | Faridpur 50 MW Peaking PP |  | PDB | 8*6.89 | 54 | 37 | 171360 | Engine problem
110 | Khulna 225 MW CCPP |  | NWPGCL | 1*150+1*75 | 230 | 130 | 3082560 | Fuel shortage
111 | Gopalganj 100 MW Peaking PP |  | PDB | 16*6.98 | 109 | 73 | 447488 | Engine problem
112 | Bheramara 410 MW CCPP |  | NWPGCL | 1*278+1*132 | 410 | 215 | 5599296 | Gas shortage
| Noapara 40 MW PP (Khanjahan Ali) |  | NENP | 5*8.5 | 40 | 0 | 0 | Fuel shortage
113 | Noapara 100 MW PP (Bangla Trac) |  | IPP | 70*1.4 | 100 | 0 | 28800 | Line O/L
114 | Rupsha 105 MW PP (Orion rupsha) |  | IPP | 6*18.445 | 105 | 72 | 683520 | Fuel shortage
115 | Madhumati 100 MW PP |  | NWPGCL | 6*18 | 105 | 85 | 651168 | Fuel shortage
116 | Mongla Orion 100 MW Solar PP |  | IPP | 100 | 100 | 0 | 459360
| Khulna 330 MW CCPP (OIL) |  | BPDB | 1*220+1*110 | 0 | 0 | 0 | On test.
| Rampal 1320 MW (BIFPCL) |  | NTPC&BPDB | 0 | 0 | 0 | 0 | On test.
| Khulna Area Total |  |  |  | 2384 | 1603 | 33859173
117 | Barisal 110 MW PP (Summit ) |  | IPP | 7*17.076 | 110 | 16 | 243840 | Line O/L
118 | Bhola 33 MW PP (Venture) |  | NENP | 1*34.50 | 40 | 26 | 526511 | Engine problem
119 | Bhola 225 MW CCPP |  | PDB | 2*63+1*68 | 194 | 88 | 2130816 | Gas shortage
120 | Bhola 95 MW PP (Aggreko) |  | QRPP | 96*1.10 | 0 | 0 | 0 | Contract Expired
121 | Payra 1320 MW |  | BCPCL | 2*622 | 1244 | 800 | 19936600 | Line O/L
122 | Bhola Nutan Biddut BD LTD |  | IPP | 220 | 220 | 222 | 4806164
123 | United Payra Power Ltd. |  | IPP | 8*18.5+1*9.5 | 150 | 0 | 0 | Line O/L
| Barisal Area Total |  |  |  | 1958 | 1152 | 27643931
124 | Baghabari 71 MW GTPP |  | PDB | 1*71 | 71 | 0 | 0 | Gas shortage
| Baghabari 100 MW GTPP |  | PDB | 1*100 | 100 | 0 | 0 | Gas shortage
125 | Baghabari 50 MW Peaking PP |  | PDB | 6*8.9 | 52 | 32 | 198008 | Engine problem
126 | Bera 70 MW Peaking PP |  | PDB | 9*8.29 | 71 | 0 | 0 | Under maint.
127 | Amnura 50 MW PP(Sinha) |  | QRPP | 7*7.79 | 0 | 0 | 0 | Contract Expired
128 | Katakhali 50 MW PP (Northern) |  | QRPP | 6*8.9 | 50 | 0 | 0 | Fuel shortage
129 | Katakhali 50 MW Peaking PP |  | PDB | 6*8.7 | 50 | 24 | 149226 | Fuel shortage
130 | Sirajgonj Unit-1 225MW |  | NWPGCL | 1*150+1*75 | 210 | 177 | 4563991 | Gas shortage
131 | Sirajgonj Unit-2 225MW |  | NWPGCL | 1*150+1*75 | 220 | 195 | 3524918
132 | Sirajgonj Unit-3 225MW |  | NWPGCL | 1*141 | 220 | 152 | 3985491 | Gas shortage
133 | Sirajgonj 400 MW CCPP Unit-4 |  | SNWPGCL | 1*282+1*132 | 414 | 318 | 7870181 | Gas shortage
134 | Santahar 50 MW Peaking PP |  | PDB | 6*8.7 | 50 | 32 | 185602 | Engine problem
135 | Bogra 22 MW PP (GBB) |  | RPP | 6*4 | 22 | 22 | 483840
136 | Bogura 20 MW PP (Energyprima) |  | NENP | 5*3.3+5*2 | 0 | 0 | 0
137 | Ullapara 11 MW PP (Summit) |  | SIPP, REB | 4*2.90 | 11 | 11 | 245646
138 | Natore 52 MW PP (Rajlanka) |  | IPP | 6*8.92 | 52 | 43 | 511680 | Fuel shortage
139 | Chapainawabganj 100 MW Peaking PP |  | PDB | 12*8.924 | 104 | 86 | 457552 | Engine problem
140 | Baghabari 200 MW PP (Paramount) |  | IPP | 135*1.6 | 200 | 0 | 27411 | Line O/L
141 | Bagura 113 MW PP (Confidence)-2 |  | IPP | 6*18.55+7.2 | 113 | 113 | 2012736
142 | Confidence Power Bogura Unit-1 113 MW |  | IPP | 6*18.55 | 113 | 113 | 1958880
143 | Sirajgonj 6.55 MW Solar |  | NWPGCL | 1*6 | 6 | 0 | 17580
| Rajshahi Area Total |  |  |  | 2129 | 1318 | 26192742
144 | Barapukuria TPP Unit-1 |  | PDB | 1*125 | 85 | 80 | 1916945
| Barapukuria TPP Unit-2 |  | PDB | 1*125 | 85 | 0 | 0 | Under maint.
145 | Barapukuria 275 MW TPP Unit-3 |  | PDB | 1*275 | 274 | 0 | 0 | Under maint.
146 | Rangpur 20 MW GTPP |  | PDB | 1*20 | 20 | 0 | 0
147 | Saidpur 20 MW GTPP |  | PDB | 1*20 | 20 | 0 | 0
148 | Rangpur 113 MW PP (Confidence) |  | IPP | 9*6.984+7*7.015+3.15*2 | 113 | 113 | 1563052
149 | Sympa Solar Power 8MW |  | IPP | 8 MW | 8 | 0 | 19590
150 | Energypac Power Venture Thakurgaon Ltd. |  | IPP | 115 | 115 | 76 | 631296 | Fuel shortage
| Intraco Solar 30 MW |  | IPP | 1*30 | 30 | 0 | 129883
| Rangpur Area Total |  |  |  | 750 | 269 | 4260766
| Total |  |  |  | 21710 | 12281 | 260658711
| Eastern Grid Total |  |  |  | 14489 | 7939 | 168702099
| Western Grid Total |  |  |  | 7221 | 4342 | 91956612
| National Grid Total |  |  |  | 21710 | 12281 | 260658711
*Data collected from respective power station over telephone.
Executive Engineer
Network Operation Division
Page- 3

## P3
POWER GRID COMPANY OF BANGLADESH LTD.
NATIONAL LOAD DESPATCH CENTER
MAXIMUM LOAD SERVED BY DIFFERENT GRID SUB-STATIONS
QF-LDC-09
Date: | 2022-10-12
(a) ENTIRE EASTERN GRID : |  | 8168.5 | MW | (b) ENTIRE WESTERN GRID : |  | 3639.34 | MW
i) Dhaka area |  | 4385.6 | MW | i) Khulna area |  | 1352 | MW
ii) Chittagong area |  | 1280.9 | MW | ii) Rajshahi area |  | 1245.4 | MW
iii) Comilla area |  | 1144 | MW | iii) Barisal area |  | 338.94 | MW
iv) Mymensingh area |  | 906 | MW | iv) Rangpur area |  | 703 | MW
v) Sylhet area |  | 452 | MW
| SYSTEM TOTAL DEMAND ( a + b ) = |  | 11807.84 | MW
MAXIMUM LOAD SERVED BY DIFFERENT SUB-STATIONS
Sub-station | Load (MW) | Time | Sub-station | Load (MW) | Time | Sub-station | Load (MW) | Time | Sub-station | Load (MW) | Time | Sub-station | Load (MW) | Time
AKS | 0 | 00:00 | Chowmuhani | 202 | 22:00 | Kaptai | 4 | 18:00 | Nawabganj | 37 | 00:00 | Sholosohor | 32 | 18:00
AKSML | 78 | 06:00 | Chuadanga | 95 | 00:00 | Kazla | 78 | 21:00 | Netrakona | 109 | 21:00 | Shyampur | 160 | 00:00
Aftabnagar | 30 | 00:00 | Coxsbazar | 116 | 18:00 | Keranigonj | 58 | 18:30 | New | 74 | 13:00 | Siddhirganj | 108 | 12:00
Agargaon | 81 | 12:00 | Cumilla(N) | 142 | 20:00 | Khagrachori | 28 | 18:30 | Niamatpur | 59 | 20:00 | Sirajganj | 104 | 19:00
Agrabad | 68 | 18:00 | Cumilla(S) | 166 | 18:00 | Khulna | 90 | 18:30 | Noapara | 41 | 19:00 | Sonargaon | 89 | 00:00
Amnura | 52 | 19:00 | Daudkandi | 128 | 19:30 | Khulshi | 183 | 11:00 | PHP | 11 | 19:30 | Sreemongol | 39 | 00:00
Ashuganj | 77.5 | 00:00 | Dhaka | 34 | 12:00 | Kishoreganj | 128 | 22:00 | Pabna | 98 | 00:00 | Srinagar | 38.56 | 00:00
BSRM | 95 | 16:00 | Dhamrai | 110 | 15:00 | Kodda | 297 | 21:00 | Palashbari | 114 | 18:30 | Sunamganj | 43 | 21:00
Bagerhat | 95 | 18:30 | Dhanmondi | 156 | 12:00 | Kulaura | 36 | 18:30 | Panchagarh | 56 | 18:00 | Sylhet | 122 | 18:00
Bakulia | 124 | 18:30 | Dohazari | 84 | 18:00 | Kurigram | 54 | 18:00 | Patuakhali | 109 | 22:00 | TK | 29.3 | 23:00
Banani | 42 | 12:00 | Faridpur | 128 | 00:00 | Kushtia | 111 | 00:00 | Payra | 1.04 | 18:30 | Tangail | 185 | 21:00
Bangabhaban | 20 | 10:00 | Fatullah | 66 | 00:00 | Lalbag | 87 | 19:00 | Postogola | 45 | 12:00 | Thakurgaon | 70 | 18:30
Barapukuria | 46 | 18:30 | Fenchuganj | 36 | 19:30 | Lalmonirhat | 39 | 18:30 | Purbachal | 16 | 00:00 | Tongi | 107 | 11:00
Barguna | 18 | 21:00 | Feni | 103 | 20:00 | Madanganj | 92 | 00:00 | Purbasadipur | 102 | 18:30 | Ullon | 41 | 00:00
Barishal | 93 | 19:00 | GPH | 84 | 21:00 | Madaripur | 88 | 00:00 | Rahanpur_I | 7.3 | 17:00 | Uttara | 78 | 13:00
Barishal-230 | 68 | 19:00 | Ghorashal | 65 | 19:30 | Madartek | 80 | 00:00 | Rahim | 29 | 09:00 | UttaraNew | 28 | 00:00
Baroaulia | 65 | 18:30 | Goalpara | 35 | 13:00 | Madunaghat | 57 | 18:00 | Rajbari | 56 | 00:00 | Zigatola | 63 | 00:00
Baroirhat | 54 | 18:00 | Gollamari | 54 | 13:00 | Magura | 50 | 18:30 | Rajendrapur | 104 | 22:00
Bashundhara | 141 | 12:00 | Gopalganj | 88.6 | 20:00 | Mahasthangarh | 62 | 18:30 | Rajshahi | 127 | 19:00
BashundharaCement | 6 | 07:00 | Gulshan | 116 | 12:00 | Manikganj | 77 | 03:00 | Rajshahi-230 | 29 | 20:00
Beanibazar | 46 | 18:00 | Halishahar | 102 | 15:00 | Maniknagar | 78 | 12:00 | Ramganj | 100 | 00:00
Benapole | 46 | 18:30 | HaripurSBU | 159 | 00:00 | Matarbari | 41 | 19:30 | Rampur | 35 | 00:00
Bhaluka | 126 | 21:00 | Hasnabad | 92 | 00:00 | Matuail | 58 | 12:00 | Rangamati | 14 | 18:00
Bhandaria | 46 | 23:00 | Hathazari | 69 | 18:00 | Millgate | 66 | 09:00 | Rangpur | 134 | 18:30
Bhangura | 28 | 18:30 | Ishurdi | 62 | 18:30 | Mirpur | 123 | 12:00 | Ruppur | 4.8 | 10:00
Bheramara(GK) | 51 | 18:30 | Jaldhaka | 42 | 18:00 | Mirsorai | 3 | 16:00 | SSM | 3 | 12:00
Bhulta | 219 | 06:00 | Jamalpur | 123 | 19:30 | Mithapukur | 30 | 18:30 | Saidpur | 81 | 09:00
Bog-Sherpur | 54 | 18:00 | Jashore | 120 | 18:30 | Modern | 0 | 00:00 | Satkhira | 108 | 19:00
Bogura | 154 | 19:30 | Jhenaidah | 100 | 00:00 | Mogbazar | 128 | 12:00 | Satmasjid | 90 | 12:00
Borhanuddin | 34 | 00:00 | Joydebpur | 152 | 23:00 | Mongla | 32 | 12:00 | Savar | 161 | 21:00
Brahmanbaria | 150 | 21:00 | Joypurhat | 53 | 21:00 | Motijheel | 38 | 12:00 | Shahjadpur | 91 | 19:00
Cantonment | 146 | 12:00 | Juldah | 23 | 15:00 | Munshiganj | 90 | 21:00 | Shahjibazar | 125 | 19:30
Chandpur | 61 | 21:00 | KSRM | 31.3 | 16:00 | Mymensingh | 222 | 23:00 | Shahmirpur | 53 | 18:00
Chandraghona | 30 | 18:00 | Kabirpur | 260 | 21:00 | Naogaon | 113 | 20:00 | Shariatpur | 66 | 00:00
Chapai | 58 | 20:00 | Kachua | 68 | 19:30 | Narail | 39 | 18:30 | Sherpur | 112 | 22:00
Charsaidpur | 44 | 00:00 | Kallyanpur | 90 | 00:00 | Narinda | 60 | 12:00 | Shikalbaha | 33 | 18:00
Chauddagram | 54 | 19:30 | Kalurghat | 8 | 12:00 | Narshingdi | 156 | 21:00 | Shikalbaha-230 | N/A | N/A
Chhatak | 23 | 19:00 | Kamrangirchar | 73 | 18:30 | Natore | 118 | 18:00 | Shitalakhya | 109 | 12:00
Sub Divisional Engineer |  |  |  | Executive Engineer |  |  |  | Superintendent Engineer
Network Operation Division |  |  |  | Network Operation Division |  |  |  | Load Despatch Circle
(1) Honbl. State Minister |  |  |  | (8) Executive Director (O & M) PGCB. |  |  |  | (18) C.E. Transmission (1 & 2) PGCB.
Ministry of Power,Energy & Mineral |  |  |  | (9) Member,Generation,PDB. |  |  |  | (19) S.E. System Protection,PGCB.
Resources, GOB. |  |  |  | (10) Member,Distribution,PDB. |  |  |  | (20) Director,Public Relation,PDB.
(2) Secy (Power Divn.)Ministry of |  |  |  | (11) Member,Transmission & |  |  |  | (21) Director Program, PDB.
Power,Energy & Mineral Resources. |  |  |  | System Operation,PDB. |  |  |  | (22) S.E. Consumer Affairs,PDB.
(3) Director General,Power cell |  |  |  | (12) Member,P&D,PDB. |  |  |  | (23) Director,Project Planning,PDB.
(4) Chairman,BERC |  |  |  | (13) C.E (P & D), PGCB. |  |  |  | (24) Director,System Planning,PDB.
(5) Chairman, BPDB. |  |  |  | (14) G.M. Commercial Operation |  |  |  | (25) Executive Eng.IMD.
(6) Managing Director, PGCB. |  |  |  | (15) C.E. Generation,PDB. |  |  |  | (26) Executive Eng. EMD.
(7) Member(Power & Industry) |  |  |  | (16) C.E, (P & D),PDB. |  |  |  | (27) NLDC
Planning Commission. |  |  |  | (17) C.E. System Operation,PGCB

## Voltage
e
MAXIMUM & MINIMUM VOLTAGES OF DIFFERENT GRID SUB-STATIONS:
| Date: | 2022-10-12 | [7 empty] | QF-LDC-10
| Sub-Station | Max Voltage | Hour | Min | Hour | Sub-Station | Maxm | Hour | Min | Hour
|  |  |  | Voltage |  |  | Voltage |  | Voltage
| 400 KV | KV | Hour | KV | Hour | 400 KV | KV | Hour | KV | Hour
14 | Bhulta | 384 | 18:00 | 372 | 01:00 | Kaliakoir | 385 | 10:00 | 370 | 00:00
| Bibiana | 395 | 11:00 | 385 | 01:00 | Payra | 421 | 09:00 | 412 | 02:00
| BIPTC | 406 | 03:00 | 395 | 18:30 | Rahanpur_I | 404 | 07:00 | 384 | 09:00
| Gopalganj_I | 419 | 15:00 | 404 | 02:00
| 230 KV | KV |  | KV |  | 230 KV | KV |  | KV
| Agargaon | 223 | 23:00 | 211 | 00:00 | Hasnabad | 220 | 11:00 | 212 | 00:00
| AKSML | 234 | 00:00 | 227 | 12:00 | Hathazari | 234 | 19:00 | 229 | 13:00
| Aminbazar | 222 | 18:00 | 214 | 00:00 | Ishurdi | 236 | 17:00 | 229 | 00:00
| Ashuganj | 238 | 23:00 | 230 | 03:00 | Jhenaidah | 233 | 17:00 | 223 | 00:00
| Baghabari | 233 | 15:00 | 229 | 03:00 | Kaliakoir | 222 | 18:00 | 213 | 00:00
| Barapukuria | 219 | 22:00 | 207 | 07:00 | Keranigonj | 221 | 18:00 | 211 | 00:00
| Barishal | 243 | 08:00 | 237 | 00:00 | Khulna(S) | 238 | 15:00 | 229 | 00:00
| Bheramara | 233 | 17:00 | 226 | 20:00 | Maniknagar | 225 | 23:00 | 215 | 01:00
| Bhulta | 228 | 23:00 | 218 | 01:00 | Meghnaghat | 226 | 23:00 | 218 | 13:00
| Bibiana | 234 | 18:00 | 227 | 00:00 | Mirsorai | 231 | 08:00 | 225 | 00:00
| BIPTC | 236 | 17:00 | 227 | 00:00 | Rajshahi | 234 | 17:00 | 227 | 00:00
| Bogura | 228 | 23:00 | 219 | 07:00 | Rampur | N/A | N/A | N/A | N/A
| Borhanuddin | 246 | 11:00 | 243 | 00:00 | Rampura | 223 | 18:00 | 217 | 00:00
| BSRM | 234 | 23:00 | 227 | 03:00 | Shikalbaha | 236 | 01:00 | 229 | 15:00
| Cumilla(N) | 228 | 11:00 | 220 | 01:00 | Shyampur | 223 | 23:00 | 213 | 00:00
| Fenchuganj | 238 | 05:00 | 230 | 00:00 | Siddhirganj | 224 | 13:00 | 218 | 00:00
| Ghorashal | N/A | N/A | N/A | N/A | Sirajgonj | 259 | 06:00 | 229 | 00:00
| GPH | 236 | 23:00 | 229 | 00:00 | Tongi | 229 | 23:00 | 217 | 04:00
| Haripur | 223 | 18:00 | 215 | 00:00
| 132 kV | KV |  | KV |  | 132 kV | KV |  | KV
| Aftabnagar | 136 | 23:00 | 127 | 12:00 | Lalbag | 139 | 23:00 | 131 | 00:00
| Agargaon | 131 | 23:00 | 123 | 00:00 | Lalmonirhat | 131 | 23:00 | 120 | 07:00
| Agrabad | 137 | 23:00 | 130 | 04:00 | Madanganj | 132 | 13:00 | 125 | 00:00
| AKS | 135 | 00:00 | 130 | 12:00 | Madaripur | 137 | 15:00 | 129 | 00:00
| Aminbazar | 138 | 17:00 | 131 | 00:00 | Madartek | 135 | 23:00 | 126 | 12:00
| Amnura | 133 | 22:00 | 127 | 02:00 | Madunaghat | 137 | 01:00 | 131 | 14:00
| Ashuganj | 138 | 18:00 | 135 | 00:00 | Magura | 139 | 15:00 | 130 | 00:00
| Bagerhat | 136 | 23:00 | 127 | 02:00 | Mahasthangarh | 136 | 23:00 | 130 | 07:00
| Bakulia | 136 | 23:00 | 131 | 14:00 | Manikganj | 137 | 10:00 | 126 | 03:00
| Banani | 136 | 10:00 | 130 | 18:30 | Maniknagar | 135 | 23:00 | 129 | 00:00
| Bangabhaban | 135 | 23:00 | 128 | 12:00 | Matarbari | 126 | 12:00 | 116 | 18:30
| Barapukuria | 134 | 22:00 | 126 | 07:00 | Matuail | 131 | 18:00 | 125 | 01:00
| Barguna | 136 | 17:00 | 129 | 00:00 | Millgate | 136 | 23:00 | 130 | 14:00
| Barishal | 138 | 10:00 | 127 | 00:00 | Mirpur | 138 | 23:00 | 128 | 00:00
| Barishal-230 | 138 | 08:00 | 133 | 00:00 | Mithapukur | 135 | 23:00 | 126 | 08:00
| Baroaulia | 138 | 03:00 | 132 | 14:00 | Modern | 138 | 23:00 | 130 | 13:00
| Baroirhat | 132 | 03:00 | 127 | 15:00 | Mogbazar | 136 | 23:00 | 128 | 12:00
| Bashundhara | 137 | 23:00 | 130 | 00:00 | Mongla | 135 | 23:00 | 129 | 00:00
| BashundharaCement | 132 | 13:00 | 125 | 00:00 | Motijheel | 135 | 23:00 | 128 | 12:00
| Beanibazar | 130 | 09:00 | 126 | 00:00 | Munshiganj | 134 | 18:00 | 125 | 00:00
| Benapole | 136 | 16:00 | 127 | 00:00 | Mymensingh | 133 | 09:00 | 114 | 14:00
| Bhaluka | 131 | 10:00 | 112 | 21:00 | Naogaon | 133 | 01:00 | 128 | 07:00
| Bhandaria | 138 | 09:00 | 130 | 00:00 | Narail | 138 | 16:00 | 128 | 00:00
| Bhangura | 138 | 13:00 | 135 | 00:00 | Narinda | 0 | 00:00 | N/A | N/A
| Bheramara | 137 | 17:00 | 133 | 00:00 | Narshingdi | 128 | 13:00 | 117 | 06:00
| Bheramara(GK) | 137 | 14:00 | 133 | 00:00 | Natore | 134 | 13:00 | 130 | 07:00
| Bhulta | 127 | 13:00 | 118 | 07:00 | Nawabganj | 137 | 10:00 | 130 | 00:00
| Bog-Sherpur | 137 | 23:00 | 131 | 07:00 | Netrakona | 128 | 23:00 | 117 | 00:00
| Bogura | 137 | 01:00 | 131 | 11:00 | New | 137 | 23:00 | 131 | 00:00
| Bogura-230 | 138 | 01:00 | 133 | 07:00 | Niamatpur | 132 | 23:00 | 126 | 18:30
| Brahmanbaria | 132 | 09:00 | 129 | 00:00 | Noapara | 137 | 17:00 | 130 | 00:00
| Cantonment | 130 | 23:00 | 122 | 00:00 | Pabna | 136 | 16:00 | 132 | 00:00
| Chandpur | 134 | 18:00 | 123 | 04:00 | Palashbari | 131 | 00:00 | 125 | 08:00
| Chandraghona | 138 | 23:00 | 133 | 11:00 | Panchagarh | 131 | 23:00 | 116 | 08:00
| Chapai | 132 | 08:00 | 128 | 01:00 | Patuakhali | 135 | 14:00 | 129 | 00:00
| Charsaidpur | 133 | 18:00 | 125 | 00:00 | Payra | 137 | 13:00 | 133 | 00:00
| Chauddagram | 133 | 18:00 | 123 | 05:00 | PHP | 132 | 18:30 | 123 | 04:00
| Chhatak | 130 | 08:00 | 124 | 19:00 | Postogola | 137 | 23:00 | 128 | 01:00
| Chowmuhani | 128 | 18:00 | 117 | 05:00 | Purbachal | 136 | 13:00 | 128 | 08:00
| Chuadanga | 135 | 16:00 | 125 | 00:00 | Purbasadipur | 132 | 22:00 | 120 | 05:00
| Coxsbazar | 125 | 09:00 | 114 | 19:30 | Rahim | 132 | 18:00 | 126 | 01:00
| Cumilla(N) | 135 | 18:00 | 128 | 01:00 | Rajbari | 136 | 15:00 | 127 | 00:00
| Cumilla(S) | 134 | 18:00 | 124 | 18:00 | Rajendrapur | 137 | 11:00 | 124 | 00:00
| Daudkandi | 134 | 13:00 | 122 | 05:00 | Rajshahi | 131 | 13:00 | 127 | 00:00
| Dhaka | 136 | 23:00 | 127 | 12:00 | Rajshahi-230 | 132 | 23:00 | 128 | 00:00
| Dhamrai | 136 | 10:00 | 131 | 00:00 | Ramganj | 130 | 18:00 | 118 | 05:00
| Dhanmondi | 130.8 | 18:00 | 125 | 00:00 | Rampur | 134 | 06:00 | 131 | 14:00
| Dohazari | 133 | 15:00 | 127 | 18:30 | Rampura | 133 | 18:00 | 127 | 12:00
| Faridpur | 135 | 15:00 | 128 | 00:00 | Rangamati | 137 | 23:00 | 132 | 14:00
| Fatullah | 133 | 18:00 | 126 | 01:00 | Rangpur | 133 | 23:00 | 122 | 07:00
| Fenchuganj | 134 | 23:00 | 131 | 00:00 | Ruppur | 137 | 15:00 | 133 | 00:00
| Feni | 134 | 18:00 | 124 | 04:00 | Saidpur | 135 | 22:00 | 120 | 08:00
| Ghorashal | 137 | 08:00 | 135 | 01:00 | Satkhira | 135 | 17:00 | 127 | 00:00
| Goalpara | 138 | 17:00 | 131 | 03:00 | Satmasjid | 130 | 23:00 | 123 | 00:00
| Gollamari | 138 | 23:00 | 131 | 00:00 | Savar | 139 | 23:00 | 130 | 01:00
| Gopalganj | 138 | 18:00 | 130 | 00:00 | Shahjadpur | 141 | 04:00 | 138 | 00:00
| Gopalganj_I | 137 | 15:00 | 130 | 02:00 | Shahjibazar | 133 | 08:00 | 130 | 00:00
| Gulshan | 135 | 23:00 | 126 | 12:00 | Shahmirpur | 137 | 00:00 | 132 | 11:00
| Halishahar | 137 | 23:00 | 131 | 14:00 | Shariatpur | 135 | 15:00 | 127 | 00:00
| Haripur | 132 | 18:00 | 126 | 00:00 | Sherpur | 136 | 10:00 | 116 | 14:00
| HaripurSBU | 131 | 18:00 | 126 | 00:00 | Shikalbaha | 137 | 01:00 | 127 | 16:00
| Hasnabad | 136 | 18:00 | 128 | 04:00 | Shikalbaha-230 | 137 | 01:00 | 132 | 14:00
| Hathazari | 137 | 08:00 | 133 | 11:00 | Shitalakhya | 137 | 23:00 | 126 | 01:00
| Ishurdi | 137 | 13:00 | 131 | 06:00 | Sholosohor | 136 | 02:00 | 131 | 12:00
| Jaldhaka | 131 | 22:00 | 119 | 07:00 | Shyampur | 132 | 18:00 | 125 | 00:00
| Jamalpur | 137 | 10:00 | 117 | 14:00 | Shyampur-230 | 133 | 18:00 | 125 | 01:00
| Jashore | 135 | 15:00 | 128 | 00:00 | Siddhirganj | 132 | 18:00 | 125 | 01:00
| Jhenaidah | 139 | 15:00 | 131 | 00:00 | Sirajganj | 136 | 23:00 | 132 | 07:00
| Jhenaidah-230 | 139 | 15:00 | 132 | 00:00 | Sonargaon | 132 | 18:00 | 124 | 01:00
| Joydebpur | 141 | 23:00 | 133 | 00:00 | Sreemongol | 135 | 15:00 | 130 | 00:00
| Joypurhat | 131 | 01:00 | 127 | 08:00 | Srinagar | 137 | 13:00 | 130 | 00:00
| Juldah | 138 | 23:00 | 131 | 11:00 | SSM | 140 | 00:00 | 134 | 14:00
| Kabirpur | 137 | 13:00 | 128 | 19:30 | Sunamganj | 128 | 07:00 | 122 | 19:30
| Kachua | 132 | 18:30 | 124 | 02:00 | Sylhet | 130 | 09:00 | 128 | 00:00
| Kaliakoir | 139 | 18:00 | 131 | 00:00 | Tangail | 135 | 08:00 | 124 | 21:00
| Kallyanpur | 138 | 18:00 | 131 | 00:00 | Thakurgaon | 133 | 22:00 | 118 | 07:00
| Kalurghat | 137 | 00:00 | 132 | 12:00 | TK | 137 | 07:00 | 132 | 13:00
| Kamrangirchar | 140 | 23:00 | 130 | 01:00 | Tongi | 137 | 09:00 | 132 | 19:30
| Kaptai | 135 | 00:00 | 132 | 13:00 | Ullon | 136 | 23:00 | 127 | 12:00
| Kazla | 132 | 10:00 | 128 | 01:00 | Uttara | 137 | 17:00 | 127 | 00:00
| Keranigonj | 138 | 13:00 | 130 | 00:00 | UttaraNew | 138 | 23:00 | 128 | 00:00
| Khagrachori | 136 | 00:00 | 131 | 13:00 | Zigatola | 136 | 14:00 | 130 | 00:00
| Khulna | 138 | 23:00 | 132 | 00:00
| Khulna(S) | 138 | 23:00 | 131 | 04:00
| Khulshi | 136 | 23:00 | 130 | 12:00
| Kishoreganj | 133 | 10:00 | 125 | 01:00
| Kodda | 138 | 10:00 | 127 | 00:00
| KSRM | 138 | 23:00 | 132 | 01:00
| Kulaura | 133 | 15:00 | 129 | 00:00
| Kurigram | 130 | 23:00 | 120 | 07:00
| Kushtia | 137 | 15:00 | 132 | 00:00
| Sub Assistant Engineer | [5 empty] | Sub Divisional Engineer
| Network Operation Division | [5 empty] | Network Operation Division |  |  | Page 7 of 7

## L-Curve
Date | 2022-10-12
.
TIME | E-W INT.(Export) | EAST GRID | WEST GRID | TOTAL |  |  | DAILY LOAD CURVE
0:00 | 1144 | 7129 | 3841 | 10970 |  |  |  | QF-LDC-11
0:30 | 1045 | 7007 | 3865.5 | 10872.5 | Date: | 2022-10-12
1:00 | 946 | 6885 | 3890 | 10775
1:30 | 948 | 6823 | 3892 | 10715
2:00 | 950 | 6761 | 3894 | 10655
2:30 | 1015 | 6747 | 3882 | 10629 | [5 empty] | Gen. at Eve. Peak | 12281 | 12281 MW (19:30 )
3:00 | 1080 | 6733 | 3870 | 10603 | [6 empty] | 19:30
3:30 | 1140 | 6688 | 3837 | 10525 | [5 empty] | Gen. at Day Peak | 10559 | 10559 MW (12:00 )
4:00 | 1200 | 6643 | 3804 | 10447 | [6 empty] | 12:00
4:30 | 1220 | 6663.5 | 3721.5 | 10385 | [5 empty] | Highest Generation | 12281
5:00 | 1240 | 6684 | 3639 | 10323 | [6 empty] | 19:30
5:30 | 1290 | 6621.5 | 3562 | 10183.5
6:00 | 1340 | 6559 | 3485 | 10044
6:30 | 1237 | 6570.5 | 3465.5 | 10036
7:00 | 1134 | 6582 | 3446 | 10028
7:30 | 1077 | 6461 | 3412.5 | 9873.5
8:00 | 1020 | 6340 | 3379 | 9719
8:30 | 1130 | 6402 | 3338.5 | 9740.5
9:00 | 1240 | 6464 | 3298 | 9762
9:30 | 1122 | 6502.5 | 3243 | 9745.5
10:00 | 1004 | 6541 | 3188 | 9729
10:30 | 934 | 6675.5 | 3230.5 | 9906
11:00 | 864 | 6810 | 3273 | 10083
11:30 | 789 | 7003.5 | 3317.5 | 10321
12:00 | 714 | 7197 | 3362 | 10559
12:30 | 812 | 6893 | 3436.5 | 10329.5
13:00 | 910 | 6589 | 3511 | 10100
13:30 | 1000 | 6632.5 | 3545.5 | 10178
14:00 | 1090 | 6676 | 3580 | 10256
14:30 | 1060 | 6759.5 | 3528 | 10287.5
15:00 | 1030 | 6843 | 3476 | 10319
15:30 | 950 | 6674 | 3345 | 10019
16:00 | 870 | 6505 | 3214 | 9719
16:30 | 845 | 6571.5 | 3198.5 | 9770
17:00 | 820 | 6638 | 3183 | 9821
17:30 | 730 | 7170 | 3516.5 | 10686.5
18:00 | 640 | 7702 | 3850 | 11552
18:30 | 870 | 7733.5 | 4113.5 | 11847
19:00 | 1100 | 7765 | 4377 | 12142
19:30 | 1090 | 7939 | 4342 | 12281
20:00 | 1010 | 7909 | 4300 | 12209 |  |  |  | Executive Engineer
20:30 | 1030 | 7911 | 4316.5 | 12227.5 |  |  |  | Network Operation Division
21:00 | 1050 | 7913 | 4333 | 12246
21:30 | 1069 | 7886 | 4295 | 12181
22:00 | 1088 | 7859 | 4257 | 12116 |  |  |  |  | Page 6 of 7
22:30 | 1144 | 7740 | 4101.5 | 11841.5
23:00 | 1200 | 7621 | 3946 | 11567
23:30 | 1172 | 7375 | 3893.5 | 11268.5
24:00 | 1144 | 7129 | 3841 | 10970
12281 MW (19:30 )
10559 MW (12:00 )

## En-Curve
DAILY ENERGY CURVE
Date | 2022-10-12 |  | Energy |  | 260658711
[13 empty] | 2022-10-12 | [5 empty] | QF-LDC-12
TIME | GAS | HVDC | P.GEN(GAS). | P.GEN(HSD) | P.GEN(HFO). | COAL | HYDRO | G.GEN(HSD) | G.GEN(HFO) | TRIPURA | SOLAR | SHORTAGE
0:00 | 3838 | 925 | 1551 | 72 | 2970 | 782 | 156 | 250 | 400 | 156 | 0 | 792
0:30 | 3975.5 | 905 | 1638.5 | 36 | 2641.5 | 916.5 | 153.5 | 250 | 331 | 155 | 0 | 772.9242 | Date: | 2022-10-12
1:00 | 4113 | 885 | 1726 | 0 | 2313 | 1051 | 151 | 250 | 262 | 154 | 0 | 753.8483
1:30 | 4105 | 898 | 1701.5 | 0 | 2277.5 | 1046 | 151 | 250 | 262 | 154 | 0 | 710.5343 | [8 empty] | Total Energy | 260.6587 | Total Energy Gen 260.659 MKWHr Energy Not Served 14.506 MKWHr Energy Requirement 275.165 MKWHr
2:00 | 4097 | 911 | 1677 | 0 | 2242 | 1041 | 151 | 250 | 262 | 154 | 0 | 667.2203 | [8 empty] | Energy not Served | 14.5059
2:30 | 4114 | 909 | 1679 | 0 | 2203 | 1036 | 151 | 250 | 262 | 155 | 0 | 605.9356 | [8 empty] | Energy Requirement | 275.1646
3:00 | 4131 | 907 | 1681 | 0 | 2164 | 1031 | 151 | 250 | 262 | 156 | 0 | 544.6508
3:30 | 4125 | 915.5 | 1681.5 | 0 | 2140.5 | 1016 | 151 | 250 | 223.5 | 152 | 0 | 461.2483 | [6 empty] | Shortage
4:00 | 4119 | 924 | 1682 | 0 | 2117 | 1001 | 151 | 250 | 185 | 148 | 0 | 377.8458
4:30 | 4142.5 | 923.5 | 1688 | 0 | 2041 | 986 | 151 | 250 | 185 | 148 | 0 | 287.0706
5:00 | 4166 | 923 | 1694 | 0 | 1965 | 971 | 151 | 250 | 185 | 148 | 0 | 196.2955
5:30 | 4134.5 | 923 | 1661 | 0 | 1916.5 | 946 | 151 | 250 | 185 | 146 | 0.5 | 128.0989
6:00 | 4103 | 923 | 1628 | 0 | 1868 | 921 | 151 | 250 | 185 | 144 | 1 | 59.9024
6:30 | 4126 | 923.5 | 1633.5 | 0 | 1852.5 | 886 | 152 | 250 | 185 | 139 | 18.5 | 121.9512 |  |  |  |  | Coal
7:00 | 4149 | 924 | 1639 | 0 | 1837 | 851 | 153 | 250 | 185 | 134 | 36 | 184
7:30 | 4052 | 924.5 | 1571 | 0 | 1839 | 831 | 153.5 | 250 | 185 | 137 | 60.5 | 438.973 |  |  |  | Oil |  |  |  | ,
8:00 | 3955 | 925 | 1503 | 0 | 1841 | 811 | 154 | 250 | 185 | 140 | 85 | 693.946
8:30 | 4013.5 | 924.5 | 1478.5 | 0 | 1837 | 776 | 154.5 | 250 | 185 | 136 | 115.5 | 864.4374
9:00 | 4072 | 924 | 1454 | 0 | 1833 | 741 | 155 | 250 | 185 | 132 | 146 | 1034.9287
9:30 | 3977.5 | 924.5 | 1465 | 0 | 1888 | 721 | 155 | 250 | 193 | 130 | 171.5 | 1073.6349
10:00 | 3883 | 925 | 1476 | 0 | 1943 | 701 | 155 | 250 | 201 | 128 | 197 | 1112.341
10:30 | 3873.5 | 924.5 | 1518.5 | 90.5 | 1964.5 | 706 | 155.5 | 250 | 217 | 134 | 202 | 978.7126
11:00 | 3864 | 924 | 1561 | 181 | 1986 | 711 | 156 | 250 | 233 | 140 | 207 | 845.0843
11:30 | 3892.5 | 924 | 1584.5 | 388 | 2010.5 | 711 | 156 | 250 | 233 | 144 | 157.5 | 658.0045
12:00 | 3921 | 924 | 1608 | 595 | 2035 | 711 | 156 | 250 | 233 | 148 | 108 | 470.9248
12:30 | 3809 | 924 | 1578.5 | 495.5 | 2033.5 | 736 | 156 | 250 | 233 | 144 | 100 | 540.9645
13:00 | 3697 | 924 | 1549 | 396 | 2032 | 761 | 156 | 250 | 233 | 140 | 92 | 611.0042
13:30 | 3697 | 924 | 1549 | 396 | 2032 | 761 | 156 | 250 | 233 | 140 | 92 | 611.0042
14:00 | 3697 | 924 | 1549 | 396 | 2032 | 761 | 156 | 250 | 233 | 140 | 92 | 611.0042
14:30 | 3697 | 923.5 | 1536 | 405 | 2182.5 | 736 | 155 | 250 | 217 | 147 | 90.5 | 705.9264
15:00 | 3697 | 923 | 1523 | 414 | 2333 | 711 | 154 | 250 | 201 | 154 | 89 | 800.8487
15:30 | 3719 | 923.5 | 1516 | 207 | 2262 | 685.5 | 154 | 250 | 214 | 153 | 65 | 923.8789
16:00 | 3741 | 924 | 1509 | 0 | 2191 | 660 | 154 | 250 | 227 | 152 | 41 | 1046.9092
16:30 | 3728 | 922.5 | 1523 | 0 | 2264 | 649.5 | 154 | 250 | 230 | 146 | 26.5 | 1023.8698
17:00 | 3728 | 921 | 1537 | 0 | 2337 | 639 | 154 | 250 | 233 | 140 | 12 | 1000.8304
17:30 | 3725.5 | 921 | 1590 | 158.5 | 2799 | 644.5 | 154 | 264.5 | 407.5 | 153 | 6 | 916.9671
18:00 | 3723 | 921 | 1643 | 317 | 3261 | 650 | 154 | 279 | 582 | 166 | 0 | 833.1038
18:30 | 3751 | 921 | 1637 | 260 | 3435.5 | 740 | 154.5 | 333 | 635.5 | 160 | 0 | 731.2698
19:00 | 3779 | 921 | 1631 | 203 | 3610 | 830 | 155 | 387 | 689 | 154 | 0 | 629.4357
19:30 | 3842 | 921 | 1683 | 164 | 3666 | 880 | 155 | 325 | 676 | 164 | 0 | 475.9935
20:00 | 3835 | 923 | 1659 | 164 | 3682 | 891 | 155 | 280 | 620 | 160 | 0 | 322.5513
20:30 | 3843.5 | 923 | 1657 | 163 | 3672.5 | 916 | 155.5 | 275 | 615 | 162 | 0 | 250.2076
21:00 | 3852 | 923 | 1655 | 162 | 3663 | 941 | 156 | 270 | 610 | 164 | 0 | 177.864
21:30 | 3859 | 923 | 1658.5 | 162 | 3636 | 911 | 156 | 260 | 591.5 | 164 | 0 | 136.3931
22:00 | 3866 | 923 | 1662 | 162 | 3609 | 881 | 156 | 250 | 573 | 164 | 0 | 94.9222
22:30 | 3813.5 | 923 | 1595 | 162 | 3551.5 | 841.5 | 156 | 250 | 514 | 165 | 0 | 436.3658
23:00 | 3761 | 923 | 1528 | 162 | 3494 | 802 | 156 | 250 | 455 | 166 | 0 | 777.8093
23:30 | 3799.5 | 924 | 1539.5 | 117 | 3232 | 792 | 156 | 250 | 427.5 | 161 | 0 | 834.947 | Max Temp. in Dhaka |  | 24.7° C | 32.1° C
24:00 | 3838 | 925 | 1551 | 72 | 2970 | 782 | 156 | 250 | 400 | 156 | 0 | 892.0846
Executive Engineer
Network Operation Division
Page 5 of 7
GAS
Oil
HVDC
COAL
HYDRO
SOLAR
Total Energy Gen 260.659 MKWHr Energy Not Served 14.506 MKWHr Energy Requirement 275.165 MKWHr
Note on W13: Author:

## Generation
g | 2022-10-12
Si No | Unit | 1:00 | 2:00 | 3:00 | 4:00 | 5:00 | 6:00 | 7:00 | 8:00 | 9:00 | 10:00 | 11:00 | 12:00 | 13:00 | 14:00 | 15:00 | 16:00 | 17:00 | 18:00 | 18:30 | 19:00 | 19:30 | 20:00 | 21:00 | 22:00 | 23:00 | 24:00 | KWH
1 | Karnaphuli Hydro PP Unit-1, 2 & 3 | 81 | 81 | 81 | 81 | 81 | 81 | 83 | 84 | 85 | 85 | 86 | 86 | 86 | 86 | 84 | 84 | 84 | 84 |  | 85 | 85 | 85 | 86 | 86 | 86 | 86 | 2115163
2 | Karnaphuli Hydro PP Unit-4 & 5 | 70 | 70 | 70 | 70 | 70 | 70 | 70 | 70 | 70 | 70 | 70 | 70 | 70 | 70 | 70 | 70 | 70 | 70 |  | 70 | 70 | 70 | 70 | 70 | 70 | 70 | 1680000
3 | Chattogram TPP-1
4 | Chattogram TPP-2
5 | Raozan 25 MW PP | 25 | 18 | 25 | 25 | 24 | 8 | 8 | 8 | 8 | 8 | 8 | 8 | 18 | 25 | 20 | 25 | 25 | 25 |  | 25 | 25 | 25 | 25 | 25 | 25 | 25 | 470482
| Teknaf 20MW PP (Solartech) | [5 empty] | 1 | 2 | 3 | 18 | 19 | 20 | 12 | 20 | 17 | 13 | 8 | 1 | [9 empty] | 133920
6 | Sikalbaha 225MW CCPP (Gas) | 230 | 230 | 228 | 229 | 229 | 229 | 228 | 229 | 230 | 228 | 228 | 228 | 229 | 229 | 225 | 226 | 222 | 202 |  | 228 | 228 | 228 | 229 | 229 | 228 | 228 | 5394116
7 | Sikalbaha 225MW CCPP(Oil)
8
9 | Sikalbaha 150MW GTPP
10 | Sikalbaha 150MW GTPP(Oil)
| Dohazari -Kalaish 100 MW Peaking | 17 | 17 | 17 | 17 | 17 | 17 | 17 | 17 | 17 | 17 | 17 | 17 | 17 | 17 | 17 | 17 | 17 | 51 |  | 51 | 51 | 51 | 51 | 51 | 51 | 51 | 622815
12 | Hathazari 100 MW peaking PP | 22 | 22 | 22 | 22 | 22 | 22 | 22 | 22 | 22 | 22 | 22 | 22 | 22 | 22 | 22 | 30 | 30 | 30 |  | 30 | 30 | 23 | 23 | 23 | 23 | 23 | 565392
| Sikalbaha 105 MW PP (Baraka Sikalbaha) | 105 | 105 | 105 | 105 | 105 | 105 | 105 | 105 | 105 | 105 | 105 | 95 | 87 | 87 | 92 | 89 | 88 | 101 |  | 105 | 105 | 105 | 105 | 105 | 105 | 105 | 2452218
| Daudkandi 200 MW PP (B.Trac) | [10 empty] | 30 | 105 | 147 | 110 | 110 |  |  | 90 |  | 30 | 30 | 30 | 30 | 30 | 30 | 10 | 674688
14 | Titas 50 MW Peaking PP | 47 | 47 | 47 | [22 empty] | 0 | 173416
15 | 210 MW Siddhirgonj TPP
16 | Siddhirgonj 2*120 MW GTPP
17 | Siddhirganj 335 MW CCPP | 221 | 221 | 218 | 223 | 221 | 223 | 218 | 226 | 224 | 224 | 217 | 211 | 204 | 205 | 205 | 205 | 205 | 204 |  | 201 | 200 | 198 | 195 | 190 | 195 | 200 | 5067948
18 | Kodda 300 MW PP Unit-2 (Summit) | 112 | 115 | 115 | 115 | 115 | 115 | 112 | 115 | 112 | 215 | 253 | 268 | 275 | 273 | 190 | 143 | 163 | 265 |  | 283 | 295 | 296 | 296 | 296 | 290 | 180 | 4719600
19 | Ashuganj 195MW PP (APSCL-United) | 8 | 8 | 8 | 8 | 8 | 8 | 8 | 8 | 8 | 8 | 8 | 8 | 8 | 8 | 8 | 8 | 8 | 8 |  | 8 | 8 | 8 | 8 | 8 | 8 | 8 | 200727
20 | Ghorasal TPP (Unit-1&2)
21 | Ghorasal Repowered CCPP:Unit-3 (GT
22 | Ghorasal Repowered CCPP Unit-4 | 100 | 100 | 100 | 102 | 100 | 100 | 100 | 100 | 100 | 100 | 100 | 100 | 100 | 100 | 100 | 100 | 100 | 100 |  | 100 | 100 | 100 | 100 | 100 | 92 | 100 | 2403000
23 | Ghorasal TPP Unit-5 | 180 | 180 | 180 | 180 | 180 | 180 | 180 | 180 | 180 | 100 | 90 | 90 | 90 | 80 | [11 empty] | 0 | 2205000
24
25 | Ghorasal 365 MW CCPP Unit-7
26
28 | Ashuganj TPP Unit- 3
29 | Ashuganj TPP Unit- 4
30 | Ashuganj TPP Unit- 5
32 | Ashuganj 50 MW PP | 37 | 37 | 37 | 37 | 37 | 37 | 37 | 38 | 41 | 40 | 37 | 39 | 38 | 37 | 37 | 37 | 37 | 50 |  | 50 | 50 | 50 | 50 | 46 | 46 | 37 | 957744
33 | Ashuganj 225 MW CCPP | 171 | 177 | 175 | 190 | 202 | 212 | 201 | 181 | 207 | 214 | 209 | 192 | 184 | 190 | 184 | 191 | 174 | 174 |  | 168 | 162 | 157 | 172 | 181 | 183 | 194 | 4505000
34 | Ashuganj 450 MW CCPP(South) | 320 | 290 | 295 | 285 | 305 | 265 | 330 | 265 | 305 | 305 | 305 | 335 | 305 | 305 | 305 | 305 | 305 | 305 |  | 305 | 330 | 305 | 305 | 305 | 305 | 310 | 7795600
| Ashuganj 450 MW CCPP(North) | 320 | 300 | 310 | 280 | 315 | 275 | 350 | 270 | 350 | 270 | 270 | 300 | 270 | 270 | 270 | 270 | 270 | 270 |  | 270 | 295 | 270 | 270 | 270 | 280 | 280 | 7296100
Ashuganj 420 MW CCPP(East)
35 | Ashuganj 55 MW PP (Precision) | 5 | 5 | 5 | 5 | 5 | 5 | 5 | 5 | 5 | 25 | 30 | 30 | 30 | 30 | 30 | 30 | 30 | 30 |  | 30 | 30 | 30 | 30 | 30 | 30 | 30 | 521760
36 | Chandpur 150 MW CCPP | 82 | 82 | 83 | 82 | 82 | 83 | 81 | 83 | 83 | 83 | 83 | 83 | 83 | 82 | 85 | 82 | 82 | 82 |  | 82 | 82 | 83 | 82 | 82 | 82 | 82 | 1967460
37 | Tongi 80 MW GTPP
38 | Haripur GTPP
39 | Haripur 412 MW CCPP | 400 | 403 | 405 | 405 | 404 | 404 | 408 | 408 | 399 | 404 | 406 | 405 | 402 | 400 | 402 | 402 | 403 | 402 |  | 402 | 403 | 403 | 403 | 402 | 401 | 401 | 9820160
40 | Meghnaghat 450 MW CCPP(MPL) | 225 | 225 | 225 | 225 | 225 | 225 | 225 | 225 | 225 | 225 | 225 | 225 | 225 | 225 | 225 | 225 | 225 | 225 |  | 225 | 225 | 225 | 225 | 225 | 225 | 225 | 5172400
41 | Haripur 360MW CCPP(HPL) | 309 | 315 | 314 | 322 | 327 | 332 | 333 | 337 | 330 | 320 | 307 | 293 | 295 | 290 | 290 | 293 | 295 | 295 |  | 288 | 288 | 280 | 278 | 273 | 292 | 298 | 7306000
42 | RPCL 210MW CCPP | 144 | 144 | 157 | 158 | 137 | 123 | 68 | 71 | 70 | 70 | 40 | 35 | 10 | 10 | 11 | 22 | 30 | 32 |  | 52 | 65 | 106 | 110 | 110 | 110 | 110 | 1896960
43 | Sutiakhali 50 MW Solar PP | [5 empty] | 0 | 2 | 12 | 28 | 46 | 48 | 54 | 23 | 18 | 13 | 7 | 1 | [9 empty] | 228440
44 | Fenchugonj CCPP Phase-1 | 30 | 30 | 30 | 30 | 30 | 30 | 30 | 30 | 30 | 30 | 30 | 30 | 30 | 30 | 30 | 30 | 30 | 30 |  | 30 | 30 | 30 | 30 | 30 | 30 | 30 | 716000
45 | Fenchugonj CCPP Phase-2 | 42 | 42 | 42 | 42 | 42 | 42 | 42 | 42 | 30 | 30 | 30 | 30 | 30 | 30 | 30 | 30 | 30 | 30 |  | 30 | 30 | 30 | 30 | 30 | 30 | 30 | 773640
46 | Shajibazar 330 MW CCPP
47 | Shahjibazar GTPP Unit- 8 & 9 | 57 | 57 | 59 | 58 | 58 | 59 | 60 | 65 | 65 | 64 | 63 | 59 | 64 | 65 | 64 | 65 | 65 | 65 |  | 68 | 64 | 65 | 65 | 65 | 66 | 65 | 1503648
48 | Shahjibazar 86MW PP (Shahjibazar) | 60 | 10 | 10 | 10 | 10 | 10 | 10 | 10 | 10 | 10 | 10 | 10 | 10 | 10 | 10 | 10 | 10 | 81 |  | 81 | 81 | 81 | 81 | 81 | 81 | 81 | 787200
Shahjibazar 100 MW GTPP
49 | Shahjibazar 50MW PP (EPL)
50 | Sylhet 225 MW CCPP | 140 | 140 | 140 | 140 | 140 | 140 | 140 | 140 | 140 | 140 | 140 | 140 | 140 | 140 | 140 | 140 | 140 | 140 |  | 140 | 140 | 140 | 140 | 140 | 140 | 140 | 3364400
51 | Sylhet 20 MW GTPP
52 | Sylhet 50MW PP (EPL)
53 | Sylhet 10MW PP (Desh) | 10 | 10 | 10 | 10 | 10 | 10 | 10 | 10 | 10 | 10 | 10 | 10 | 0 | 10 | 10 | 10 | 10 | 10 |  | 10 | 10 | 10 | 10 | 10 | 10 | 10 | 231300
54 | Hobiganj 11MW PP Cofidence-E
55 | Fenchugonj 51 MW PP (Barakatullah) | 5 | 5 | 5 | 5 | 5 | 5 | 5 | 5 | 5 | 5 | 5 | 5 | 5 | 5 | 5 | 5 | 5 | 5 |  | 5 | 5 | 5 | 5 | 5 | 5 | 5 | 130800
56 | Shahjahanulla 25 MW PP | [21 empty] | 6 | 6 | 6 | 6 | 6 | 23664
57 | Bibiana-II 341 MW CCPP (Summit) | 330 | 320 | 320 | 310 | 310 | 310 | 320 | 270 | 260 | 270 | 300 | 290 | 270 | 270 | 300 | 275 | 300 | 270 |  | 260 | 310 | 290 | 280 | 270 | 270 | 270 | 7150500
| Bibiyana South 400 MW | 400 | 400 | 400 | 400 | 400 | 400 | 396 | 400 | 395 | 350 | 350 | 396 | 288 | 350 | 395 | 400 | 400 | 400 |  | 400 | 400 | 400 | 400 | 400 | 350 | 400 | 9280700
58 | Nababganj 55 MW PP (Southern power ) | 35 | 35 |  |  |  |  | 17 | 35 | 35 | 35 | 35 | 35 | 35 | 35 | 35 | 35 | 35 | 35 |  | 35 | 35 | 35 | 35 | 35 | 35 | 35 | 715187
59 | Tangail Palli Power Gen 22 MW | 12 | 12 | 12 | 12 | 12 | 9 | 12 | 12 | 12 | 12 | 12 | 12 | 12 | 12 | 12 | 12 | 12 | 12 |  | 12 | 12 | 12 | 12 | 12 | 12 | 12 | 294240
60 | Barabkunda 22 MW PP (Regent) |  | 16 | 16 | 16 | 16 | 16 | 16 | 16 | 16 | 16 | 16 | 16 | 16 | 16 | 16 | 16 | 16 | 16 |  | 16 | 16 | 16 | 16 | 16 | 16 | 16 | 373392
61 | Narshingdi 22 MW PP (Doreen) | 19 | 19 | 19 | 19 | 19 | 19 | 16 | 0 |  | 16 | 16 | 0 |  |  |  | 16 | 16 | 16 |  | 16 | 16 | 16 | 19 | 19 | 19 | 19 | 320328
62 | Tangail 22 MW PP (Doreen) | 13 | 13 | 13 | 13 | 13 | 13 | 13 | 13 | 13 | 13 | 13 | 13 | 13 | 13 | 13 | 13 | 13 | 13 |  | 13 | 13 | 13 | 13 | 13 | 13 | 13 | 319536
63 | Impoprt (Tripura) | 154 | 154 | 156 | 148 | 148 | 144 | 134 | 140 | 132 | 128 | 140 | 148 | 140 | 150 | 154 | 152 | 140 | 166 |  | 154 | 164 | 160 | 164 | 164 | 166 | 156 | 3567360
64 | Malancha, Ctg. EPZ (United) | 32 | 32 | 32 | 32 | 32 | 38 | 33 | 2 | 2 | 6 | 18 | 4 | 4 | 2 | 2 | 2 | 2 | 2 |  | 5 | 4 | 4 | 7 | 18 | 26 | 18 | 362400
65 | Feni 22MW PP (Doreen) | 19 | 19 | 19 | 19 | 19 | 19 | 0 |  |  |  | 7 | 16 | 22 | 22 | 22 | 22 | 19 | 22 |  | 22 | 22 | 22 | 22 | 22 | 22 | 22 | 389952
66 | Feni 11 MW PP (Doreen) | 9 | 9 | 9 | 9 | 9 | 9 | 9 | 9 | 9 | 9 | 9 | 9 | 9 |  |  | 8 | 8 | 8 |  | 11 | 11 | 11 | 11 | 11 | 11 | 11 | 205740
67 | Jangalia 33MW PP (Summit) | 25 | 25 | 25 | 25 | 25 | 25 | 25 | 25 | 16 | 16 | 16 | 16 | 16 | 16 | 24 | 24 | 25 | 25 |  | 25 | 25 | 25 | 25 | 25 | 25 | 25 | 555800
68 | Cumilla 25 MW PP (Summit) | 21 |  | 9 | 9 | 9 | 21 | 21 | 21 | 21 | 21 | 21 | 21 | 18 | 21 | 12 | 12 | 12 | 21 |  | 21 | 21 | 21 | 21 | 21 | 21 | 21 | 440750
69 | Summit Ashulia | 25 | 25 | 25 | 25 | 25 | 25 | 25 | 25 | 25 | 25 | 25 | 25 | 25 | 25 | 25 | 25 | 25 | 25 |  | 25 | 25 | 25 | 25 | 25 | 25 | 25 | 600000
70 | Summit Madhabdi | 25 | 25 | 25 | 25 | 26 | 26 | 25 | 25 | 25 | 20 | 9 | 3 | 0 | 6 | 6 | 6 | 6 | 6 |  | 16 | 25 | 25 | 25 | 25 | 27 | 27 | 415620
71 | Maona 33 MW PP(Summit) |  | 25 | 25 | 25 | 25 | 25 | 25 | 25 | 25 | 33 | 33 | 33 | 33 | 33 | 33 | 33 | 33 | 25 |  | 25 | 25 | 25 | 25 | 33 | 33 | 33 | 626400
72 | Rupganj 33 MW PP(Summit) | 16 | 16 | 16 | 16 | 16 | 16 | 16 | 15 | 15 | 14 | 14 | 14 | 14 | 14 | 14 | 14 | 14 | 14 |  | 14 | 14 | 14 | 14 | 16 | 16 | 17 | 354700
73 | Ghorashal 108MW PP (Regent) | 62 | 62 | 62 | 62 | 62 | 62 | 62 | 62 | 62 | 61 | 61 | 62 | 62 | 62 | 70 | 80 | 81 | 81 |  | 78 | 78 | 79 | 79 | 79 | 79 | 79 | 1619409
| Feni Lanka Power | 112 | 70 | 34 | 17 | 17 | 17 | 17 | 17 | 17 | 17 | 17 | 17 | 17 | 17 | 17 | 17 | 17 | 112 |  | 112 | 112 | 112 | 112 | 112 | 112 | 112 | 1252860
| Chowmuhani 113 MW | 9 | 9 | 9 | 9 | 9 | 8 | 9 | 9 | 9 | 17 | 12 | 11 | 9 | 9 | 8 | 9 | 9 | 9 |  | 9 | 9 | 9 | 9 | 9 | 9 | 9 | 234360
| Manikgonj 162MW PP(MPGL) | 35 | 35 | 35 | 35 | 35 | 35 | 35 | 35 | 38 | 54 | 90 | 90 | 90 | 90 | 93 | 153 | 162 | 162 |  | 162 | 162 | 162 | 162 | 162 | 162 | 141 | 2269440
77 | Siddhirganj 100 PP(Dutch Bangla) | [7 empty] | 2 | 8 | 8 | 8 | 8 | 8 | 8 | 8 | 9 | 40 | 74 |  | 89 | 89 | 89 | 89 | 89 | 89 | 65 | 695040
78 | Gazipur 52 MW PP | 49 | 49 | 49 | 49 | 49 | 49 | 45 | 42 | 42 | 49 | 49 | 49 | 40 | 40 | 40 | 40 | 49 | 49 |  | 49 | 49 | 49 | 49 | 49 | 49 | 49 | 1123680
79 | Kodda 150MW PP | 16 | 16 | 16 | 16 | 16 | 16 | 16 | 16 | 16 | 32 | 64 | 64 | 64 | 64 | 32 | 50 | 50 | 118 |  | 116 | 116 | 120 | 132 | 115 | 32 | 16 | 1200480
80 | Jamalpur 95 MW PP(Powerpac)
81 | Jangalia 52 MW PP (Lakdanavi) | 8 | 8 | 8 | 8 | 8 | 8 | 8 | 8 | 8 | 14 | 17 | 17 | 17 | 17 | 16 | 16 | 16 | 24 |  | 43 | 43 | 43 | 43 | 43 | 34 | 43 | 500582
| Gazipur 100 MW PP | 105 | 105 | 105 | 105 | 105 | 88 | 88 | 88 | 88 | 88 | 88 | 88 | 88 | 88 | 88 | 70 | 88 | 105 |  | 105 | 105 | 105 | 105 | 105 | 105 | 105 | 2295000
| Kaptai 7 MW Solar PP | [5 empty] | 0 | 1 | 2 | 3 | 1 | 2 | 1 | 1 | 4 | 4 | 1 | 0 | [9 empty] | 23371
| Jodiac Power | 54 | 54 | 54 | 54 | 54 | 51 | 35 | 35 | 35 | 35 | 35 | 54 | 54 | 54 | 54 | 54 | 54 | 54 |  | 54 | 54 | 54 | 54 | 54 | 54 | 54 | 1249686
| Karnaphuli Power Ltd. | 105 | 105 | 105 | 105 | 105 | 105 | 105 | 105 | 105 | 105 | 105 | 102 | 91 | 104 | 105 | 105 | 105 | 105 |  | 105 | 105 | 105 | 105 | 105 | 105 | 105 | 2546725
82 | Madanganj 102 PP(Summit)
83 | Pagla (DPA )
84 | B.Baria (Aggreko) 85MW
85 | Keraniganj 100 MW PP (Powerpac)
86 | Meghnaghat CCPP ( Summit)
87 | Meghnaghat 100 MW(IEL) | 8 | 7 | 8 | 8 | 8 | 8 | 8 | 8 | 16 | 16 | 16 | 15 | 18 | 31 | 32 | 33 | 32 | 53 |  | 72 | 75 | 73 | 74 | 74 | 75 | 16 | 721920
| Meghnaghat 104 MW PP (OPCL) | 17 | 17 | 17 | 17 | 17 | 17 | 17 | 17 | 17 | 53 | 55 | 55 | 64 | 55 | 55 | 55 | 55 | 92 |  | 93 | 93 | 93 | 93 | 93 | 90 | 54 | 1201920
88 | Ghorashal 78.5 MW PP(MAX)
90 | Ashuganj 53MW PP (United)
91 | Juldah 100 MW Unit-1 (Acorn) | 80 | 80 | 80 | 80 | 80 | 80 | 80 | 66 | 66 | 66 | 55 | 33 | 33 | 33 | 66 | 66 | 66 | 66 |  | 66 | 66 | 66 | 66 | 72 | 70 | 70 | 1571880
92 | Fenchuganj 44MW (Energyprima) | 5 | 5 | 5 | 5 | 5 | 5 | 5 | 5 | 5 | 5 | 5 | 5 | 5 | 5 | 5 | 5 | 5 | 5 |  | 5 | 5 | 5 | 5 | 5 | 5 | 5 | 205704
93 | Ashuganj 51 MW PP (Midland) | 51 | 51 | 51 | 51 | 51 | 51 | 51 | 51 | 51 | 51 | 51 | 51 | 51 | 51 | 51 | 51 | 51 | 51 |  | 51 | 51 | 51 | 51 | 51 | 51 | 51 | 1184404
94 | Gagnagar 102 MW PP (Digital Power) | 8 | 8 | 8 | 8 | 8 | 8 | 8 | 8 | 8 | 8 | 8 | 8 | 8 | 8 | 16 | 16 | 16 | 48 |  | 50 | 80 | 92 | 92 | 92 | 92 | 48 | 643248
95 | Patenga 50MW PP (Baraka) | 44 | 44 | 44 | 44 | 41 | 28 | 25 | 25 | 25 | 25 | 25 | 25 | 32 | 44 | 44 | 44 | 44 | 44 |  | 44 | 44 | 44 | 44 | 44 | 44 | 44 | 935520
96 | Chattogram 108 MW PP (ECPV) | [25 empty] | 0 | 0
97 | katpotti 52 MW | [26 empty] | 0
98 | Bosila 108MW PP(CLC)
99 | Madanganj-55 MW PP(Summit) | 55 | 55 | 55 | 55 | 55 | 55 | 55 | 55 | 55 | 40 | 40 | 48 | 55 | 55 | 55 | 55 | 55 | 55 |  | 55 | 55 | 55 | 55 | 55 | 40 | 40 | 1295774
100 | Manikganj 55 MW PP (Northern) | 35 | 35 | 35 | 35 | 35 | 35 | 35 | 35 | 35 | 35 | 35 | 35 | 35 | 35 | 35 | 35 | 35 | 35 |  | 55 | 55 | 55 | 35 | 35 | 35 | 35 | 900108
101 | Kushiara 163 MW CCPP (KP)
102 | Sarishabari 3 MW Solar Plant | [6 empty] | 0 | 1 | 1 | 2 | 1 | 1 | 2 | 1 | 1 | 0 | 0 | [9 empty] | 8650
103 | Kamalaghat 54 MW PP(Banco Energy) | 17 | 17 | 17 | 17 | 17 | 17 | 17 | 17 | 17 | 17 | 17 | 17 | 17 | 17 | 17 | 17 | 17 | 54 |  | 54 | 54 | 54 | 54 | 54 | 17 | 17 | 604080
104 | Keranigonj 300 MW PP (APR) | [10 empty] | 70 | 300 | 51 | 52 | 107 |  |  | 106 |  | 33 | 34 | 34 | 32 | 32 | 32 | 12 | 713068
105 | Bramhangoan 100 MW PP (Aggreko) | [10 empty] | 30 | 90 | 98 | 100 | 100 |  |  | 50 |  | 50 | 50 | 50 | 50 | 50 | 50 | 25 | 733652
106 | Mymensingh 200 MW PP (United) | 96 | 96 | 97 | 97 | 97 | 98 | 98 | 98 | 98 | 97 | 98 | 78 | 7 | 45 | 64 | 64 | 68 | 122 |  | 123 | 126 | 125 | 125 | 125 | 126 | 68 | 2179200
112 | Aurahati 100MW PP (Aggreko) | [10 empty] | 51 | 100 | 100 | 85 | 97 |  |  | 50 |  | 50 | 50 | 50 | 50 | 50 | 50 | 25 | 678926
114 | Kodda 149 MW PP Unit-1 (Summit) | 16 | 17 | 17 | 17 | 17 | 17 | 17 | 17 | 17 | 67 | 90 | 90 | 90 | 103 | 108 | 125 | 138 | 129 |  | 140 | 144 | 144 | 144 | 144 | 86 | 56 | 1829376
115 | Juldah 100 MW PP Unit-3 (Acorn) | 90 | 90 | 90 | 90 | 90 | 90 | 90 | 90 | 90 | 76 | 31 | 32 | 32 | 32 | 38 | 63 | 63 | 76 |  | 76 | 76 | 76 | 76 | 90 | 90 | 90 | 1748160
116 | Chandpur 200MW (Desh energy) | 17 | 17 | 17 | 17 | 17 | 17 | 17 | 17 | 17 | 17 | 17 | 17 | 17 | 17 | 17 | 17 | 17 | 30 |  | 51 | 51 | 51 | 51 | 51 | 51 | 22 | 624480
117 | Ashuganj 150MW PP (Midland) | 120 | 120 | 119 | 120 | 119 | 120 | 120 | 117 | 110 | 110 | 117 | 113 | 117 | 117 | 119 | 117 | 117 | 117 |  | 119 | 118 | 119 | 118 | 120 | 122 | 122 | 2833600
118 | Bibiyana-III 400 MW CCPP | 407 | 407 | 407 | 407 | 406 | 407 | 409 | 370 | 371 | 371 | 409 | 411 | 407 | 356 | 408 | 408 | 406 | 408 |  | 406 | 407 | 408 | 406 | 406 | 380 | 387 | 9589000
| Jamalpur 115 MW PP (United) | 89 | 89 | 89 | 89 | 89 | 89 | 89 | 89 | 89 | 88 | 88 | 88 |  | 37 | 98 | 98 | 99 | 108 |  | 108 | 108 | 108 | 108 | 108 | 108 | 98 | 2174400
| Anwara 300 MW PP (United) | 195 | 195 | 195 | 195 | 195 | 195 | 195 | 195 | 195 | 195 | 177 | 177 | 176 | 178 | 179 | 165 | 165 | 255 |  | 282 | 282 | 282 | 283 | 210 | 210 | 211 | 4902764
| Juldah unit-2 (Acorn) | 90 | 90 | 90 | 90 | 90 | 75 | 50 | 50 | 50 | 52 | 58 | 38 | 38 | 38 | 76 | 76 | 81 | 81 |  | 81 | 81 | 81 | 81 | 90 | 98 | 100 | 1734720
| Anlima Energy Ltd. | 107 | 107 | 107 | 107 | 107 | 107 | 107 | 107 | 107 | 107 | 103 | 90 | 90 | 90 | 90 | 97 | 107 | 107 |  | 107 | 107 | 107 | 107 | 107 | 107 | 107 | 2495291
| Bhairob 54.5 MW | 38 | 35 | 35 | 35 | 35 | 35 | 35 | 35 | 35 | 35 | 35 | 35 | 35 | 35 | 35 | 35 | 35 | 35 |  | 35 | 35 | 35 | 35 | 35 | 35 | 35 | 880560
| Spectra Solar Plant Ltd. | [5 empty] | 0 | 6 | 14 | 10 | 16 | 9 | 2 | 3 | 4 |  | 0 | 0 | [9 empty] | 67375
| Chandpur 115(Doreen) | 35 | 35 | 34 | 35 | 35 | 35 | 34 | 35 | 35 | 35 | 35 | 34 | 35 | 34 | 35 | 35 | 64 | 100 |  | 115 | 115 | 115 | 115 | 115 | 115 | 73 | 1384320
Kanchan Purbachal Power Generation Ltd.
Mirsharai 150 MW (Oil)
Mirsharai 150 MW (Gas)
120 | Eastern Zone Total | 6885 | 6761 | 6733 | 6643 | 6684 | 6559 | 6582 | 6340 | 6464 | 6541 | 6810 | 7197 | 6589 | 6676 | 6843 | 6505 | 6638 | 7702 |  | 7765 | 7939 | 7909 | 7913 | 7859 | 7621 | 7129 | 168702099
121
122
123 | Khulna 60MW
124 | Khulna 115 MW PP (KPCL-1 & 3)
| Khulna 115 PP MW (KPCL-2) | 16 | 16 | 16 | [14 empty] | 52 |  | 68 | 70 | 72 | 76 | 79 | 81 | 82 | 517440
125 | Khulna 330 MW CCPP (GAS)
126 | Khulna 330 MW CCPP (OIL)
127 | Khulna (Aggreeco) 55MW
128 | Faridpur 50 MW Peaking PP | [17 empty] | 42 |  | 43 | 37 | 23 | 21 | 21 | 21 | 15 | 171360
| Khulna 225 MW CCPP | 120 | 120 | 120 | 120 | 120 | 120 | 120 | 120 | 120 | 120 | 120 | 120 | 120 | 120 | 120 | 120 | 120 | 135 |  | 170 | 130 | 120 | 120 | 120 | 120 | 120 | 3082560
129 | Rupsha 105 MW PP (Orion rupsha) | 17 | 17 | 17 | 17 | 17 | 17 | 17 | 17 | 17 | [8 empty] | 38 |  | 75 | 72 | 75 | 74 | 74 | 75 | 75 | 683520
130 | Mongla Orion 100 MW Solar PP | [6 empty] | 17 | 45 | 70 | 93 | 100 | 25 | 31 | 54 | 49 | 20 | 9 | [9 empty] | 459360
131 | Rampal 1320 MW (BIFPCL)
132 | United Payra Power Ltd. | [25 empty] | 0 | 0
133 | Bhola Nutan Biddut BD LTD (GAS) | 222 | 222 | 222 | 221 | 221 | 189 | 189 | 165 | 162 | 162 | 162 | 221 | 220 | 220 | 171 | 172 | 173 | 212 |  | 221 | 222 | 221 | 222 | 223 | 137 | 162 | 4806164
Bhola Nutan Biddut BD LTD (OIL)
| Barisal 110 MW PP (Summit ) | 16 | 16 | 16 | [9 empty] | 16 | 16 | 16 | 16 | 16 | 16 |  | 16 | 16 | 16 | 16 | 16 | 16 | 16 | 243840
136 | Barisal GT PP Unit-1& 2
137 | Bhola 95 MW PP (Aggreko)
| Bhola 225 MW CCPP | 88 | 88 | 88 | 88 | 88 | 88 | 88 | 87 | 87 | 87 | 88 | 88 | 83 | 88 | 88 | 88 | 88 | 88 |  | 88 | 88 | 88 | 88 | 88 | 88 | 88 | 2130816
140 | Bhola 33 MW PP (Venture) | 27 | 27 | 26 | 25 | 24 | 21 | 18 | 16 | 16 | 16 | 16 | 20 | 18 | 18 | 19 | 18 | 17 | 25 |  | 25 | 26 | 26 | 27 | 27 | 27 | 27 | 526511
141 | Noapara 100 MW PP (Bangla Trac) | [17 empty] | 20 |  | 20 | [5 empty] | 0 | 28800
142 | Noapara 40 MW PP (Khanjahan Ali)
143 | Gopalganj 100 MW Peaking PP | 30 | 30 | 30 | [13 empty] | 6 | 32 |  | 60 | 73 | 69 | 59 | 59 | 59 | 53 | 447488
144 | Bheramara GTPP Unit-3
145 | Madhumati 100 MW PP | 15 | 15 | 15 | 15 | 15 | 15 | 15 | 15 | [9 empty] | 85 |  | 85 | 85 | 85 | 85 | 67 | 67 | 32 | 651168
146 | Bheramara HVDC | 885 | 911 | 907 | 924 | 923 | 923 | 924 | 925 | 924 | 925 | 924 | 924 | 924 | 924 | 923 | 924 | 921 | 921 |  | 921 | 921 | 923 | 923 | 923 | 923 | 925 | 22218181
147 | Bheramara 410 MW CCPP | 225 | 230 | 230 | 235 | 240 | 240 | 235 | 240 | 240 | 230 | 230 | 225 | 220 | 215 | 210 | 210 | 215 | 210 |  | 215 | 215 | 215 | 215 | 220 | 220 | 220 | 5599296
148 | Payra 1320 MW | 970 | 960 | 950 | 920 | 890 | 840 | 770 | 730 | 660 | 620 | 630 | 630 | 680 | 670 | 630 | 580 | 560 | 570 |  | 750 | 800 | 810 | 860 | 800 | 720 | 700 | 19936600
149
150 | Barapukuria TPP Unit-1 | 81 | 81 | 81 | 81 | 81 | 81 | 81 | 81 | 81 | 81 | 81 | 81 | 81 | 80 | 81 | 80 | 79 | 80 |  | 80 | 80 | 81 | 81 | 81 | 82 | 82 | 1916945
151 | Barapukuria TPP Unit-2
152 | Barapukuria 275 MW TPP Unit-3
153 | Baghabari 71 MW GTPP
156 | Baghabari 100 MW GTPP
| Baghabari 50 MW Peaking PP | [17 empty] | 24 |  | 32 | 32 | 32 | 32 | 32 | 32 | 32 | 198008
| Sirajgonj 6.55 MW Solar | [6 empty] | 0 | 0 | 3 | 0 | 1 | 3 | 3 | 1 | 0 | 0 | 0 | [9 empty] | 17580
157 | Sirajgonj 225MW CCPP Unit-1 (Gas) | 181 | 181 | 181 | 181 | 181 | 184 | 187 | 187 | 187 | 187 | 187 | 187 | 188 | 181 | 180 | 179 | 177 | 177 |  | 177 | 177 | 177 | 177 | 177 | 150 | 150 | 4563991
158 | Sirajgonj 225MW CCPP Unit-1(Oil)
Sirajgonj 225 MW CCPP Unit-2 (Gas)
| Sirajgonj 225 MW CCPP Unit-2 (Oil) | 130 | 130 | 130 | 130 | 130 | 130 | 130 | 130 | 130 | 130 | 130 | 130 | 130 | 130 | 130 | 130 | 130 | 144 |  | 217 | 195 | 160 | 150 | 130 | 130 | 130 | 3524918
159 | Sirajgonj 225MW CCPP Unit-3 (Gas) | 155 | 155 | 157 | 158 | 159 | 160 | 162 | 161 | 162 | 162 | 162 | 160 | 155 | 154 | 152 | 151 | 151 | 152 |  | 152 | 152 | 152 | 152 | 152 | 140 | 140 | 3985491
Sirajgonj 225MW CCPP Unit-3 (Oil)
| Sirajgonj 400 MW CCPP Unit-4 | 353 | 358 | 364 | 369 | 377 | 335 | 343 | 310 | 282 | 282 | 334 | 355 | 327 | 310 | 310 | 307 | 306 | 324 |  | 317 | 318 | 322 | 325 | 335 | 260 | 260 | 7870181
160 | Sirajgonj 400MW CCPP Unit-4 (Oil)
161 | Bera 70 MW Peaking PP
162 | Bogra 22 MW PP (GBB) | 22 | 22 | 22 | 22 | 22 | 22 | 22 | 22 | 21 | 20 | 19 | 19 | 19 | 16 | 17 | 18 | 19 | 19 |  | 22 | 22 | 22 | 22 | 22 | 22 | 22 | 483840
163 | Bogura 20 MW PP (Energyprima)
164 | Ullapara 11 MW PP (Summit) | 11 | 11 | 8 | 8 | 8 | 8 | 8 | 8 | 11 | 11 | 11 | 11 | 11 | 11 | 11 | 11 | 11 | 11 |  | 11 | 11 | 11 | 11 | 11 | 11 | 11 | 245646
165 | Amnura 50 MW PP(Sinha)
166 | Katakhali 50 MW PP (Northern)
167 | Katakhali 50 MW Peaking PP | [17 empty] | 32 |  | 24 | 24 | 24 | 24 | 24 | 24 | 24 | 149226
168 | Santahar 50 MW Peaking PP | [17 empty] | 24 |  | 30 | 32 | 32 | 32 | 32 | 32 | 32 | 185602
169 | Natore 52 MW PP (Rajlanka) | 8 | 8 | 8 | 8 | 8 | 8 | 8 | 8 | 8 | 8 | 8 | 8 | 8 | 43 | 43 | 8 | 8 | 43 |  | 43 | 43 | 43 | 43 | 43 | 43 | 43 | 511680
170 | Chapainawabganj 100 MW Peaking PP | [17 empty] | 85 |  | 86 | 86 | 86 | 86 | 86 | 51 | 24 | 457552
171 | Baghabari 200 MW PP (Paramount) | [17 empty] | 1 |  | 20 | [5 empty] | 0 | 27411
| Bagura 113 MW PP (Confidence)-2 | 113 | 113 | 113 | 113 | 50 | 35 | 35 | 35 | 35 |  |  | 36 | 99 | 113 | 113 | 50 | 50 | 80 |  | 113 | 113 | 113 | 113 | 113 | 113 | 113 | 2012736
172 | Confidence Power Bogura Unit-1 113 MW | 113 | 113 | 113 | 113 | 50 | 35 | 35 | 35 | 35 |  | 10 | 70 | 113 | 113 | 113 | 50 | 50 | 90 |  | 113 | 113 | 113 | 113 | 113 | 113 | 113 | 1958880
173 | Rangpur 20 MW GTPP
175 | Saidpur 20 MW GTPP
176 | Rangpur 113 MW PP (Confidence) | 92 | 70 | 56 | 56 | 35 | 34 | 34 | 34 | 34 | 34 | 34 | 39 | 56 | 56 | 56 | 42 | 41 | 46 |  | 107 | 113 | 113 | 110 | 113 | 113 | 113 | 1563052
177 | Sympa Solar Power 8MW | [5 empty] | 0 | 0 | 1 | 2 | 2 | 3 | 4 | 5 | 1 | 0 | 1 | 1 | [9 empty] | 19590
178 | Energypac Power Venture Thakurgaon Ltd. | [13 empty] | 17 | 35 | 35 | 35 | 72 |  | 76 | 76 | 76 | 76 | 76 | 76 | 37 | 631296
178 | Intraco Solar 30 MW | [5 empty] | 0 | 8 | 7 | 11 | 18 | 23 | 6 | 4 | 29 | 9 | 4 | 0 | [9 empty] | 129883