## Forecast
[5 empty] | Power Grid Company of Bangladesh Ltd. | [10 empty] | QF-LDC-07
|  |  | Report on Forecasted Generation & Demand of national grid on | [6 empty] | 2022-10-14 | Friday
|  | Date (day): | 2022-10-14 |  | Friday
| Probable Maximum |  | Generation : |  | (a) At Day Peak Hour : | 10714.6 | MW |  |  | (b) At Evening Peak Hour : |  | 12880 | MW
Sl. | [6 empty] | Present | Actual Generation |  | Forecasted Available Gen. on |  | Ev. Peak Gen.Shortage |  | Plants under |  | Probable
No. | Name of the Power Station |  | Fuel | Producer | Installed Capacity |  | Capacity | On | 2022-10-13 | 2022-10-14 | during | for Fuel | for plant. S/D | Shut down (date)/ |  | Start up
[8 empty] | Day Peak | Ev. Peak | Day Peak | Ev. Peak | Limitation | M/C Problem | Remarks |  | Date
[5 empty] | Unit No. X Capacity | MW | MW | MW | MW | MW | MW | MW | MW
1 | Ghorasal Repowered CCPP:Unit-3 (GT |  | Gas | PDB | 1*260 | 260 | 260 | 0 | 0 | 0 | 0 |  | 260 | Under maint.
2 | Ghorasal Repowered CCPP Unit-4 |  | Gas | PDB | 1*210 | 210 | 180 | 100 | 100 | 100 | 100 |  |  | Line O/L
| Ghorasal TPP Unit-5 |  | Gas | PDB | 1*210 | 210 | 190 | 0 | 0 | 0 | 0 |  | 190 | Under maint
3 | Ghorasal 365 MW CCPP Unit-7 |  | Gas | PDB | 1*243+1*122 | 365 | 365 | 0 | 0 | 0 | 0 |  | 365 | Machine problem
| Ghorashal 78.5 MW PP(MAX) |  | Gas | QRPP | 2*40 | 0 | 0 | 0 | 0 | 0 | 0 |  |  | Contract Expired
4 | Ghorashal 108MW PP (Regent) |  | Gas | IPP | 34*3.35 | 108 | 108 | 81 | 84 | 75 | 84 |  | 24 | Engine problem
5 | Haripur GTPP |  | Gas | SBU, PDB | 2*32 | 32 | 20 | 0 | 0 | 0 | 0 |  | 20 | Under maint.
6 | Haripur 412 MW CCPP |  | Gas | EGCB | 1*273+1*139 | 412 | 412 | 407 | 402 | 400 | 400 | 12 |  | Gas shortage
7 | Haripur 360MW CCPP(HPL) |  | Gas | IPP | 1*235+1*125 | 360 | 360 | 278 | 268 | 270 | 270 | 90 |  | Gas shortage
8 | Meghnaghat 450 MW CCPP(MPL) |  | Gas | IPP | 2*150+1*150 | 450 | 450 | 225 | 225 | 225 | 225 | 225 |  | Gas shortage
9 | Meghnaghat 100 MW(IEL) |  | HFO | NENP | 12*8.9 | 100 | 100 | 33 | 81 | 15 | 81 | 19 |  | Fuel shortage
10 | Meghnaghat CCPP(Summit) |  | Gas | IPP | 2*110+1*110 | 335 | 335 | 0 | 0 | 0 | 0 |  | 335 | Machine problem
11 | Madanganj 102 PP(Summit) |  | HFO | NENP | 6*17 | 102 | 102 | 0 | 0 | 0 | 0 |  | 102 | Under maint
12 | Madanganj-55 MW PP(Summit) |  | HFO | IPP | 3*17.08+1*11.3 | 55 | 55 | 55 | 55 | 55 | 55
13 | Keraniganj 100 MW PP (Powerpac) |  | HFO | QRPP | 8*13.45 | 100 | 0 | 0 | 0 | 0 | 0 |  |  | Contract Expired
14 | Narshingdi 22 MW PP (Doreen) |  | Gas | SIPP, REB | 8*2.90 | 22 | 22 | 0 | 19 | 19 | 19 |  |  | Engine problem
15 | 210 MW Siddhirgonj TPP |  | Gas | PDB | 1*210 | 210 | 115 | 0 | 0 | 0 | 0 |  | 115 | Under maint.
16 | Siddhirgonj 2*120 MW GTPP |  | Gas | EGCB | 2*105 | 210 | 210 | 0 | 0 | 0 | 0 | 210 |  | Gas shortage
17 | Siddhirganj 100 PP(Dutch Bangla) |  | HFO | NENP | 12*8.9 | 100 | 100 | 65 | 90 | 8 | 90 | 10 |  | Fuel shortage
18 | Siddhirganj 335 MW CCPP |  | Gas | EGCB | 1*217+118 | 335 | 335 | 213 | 205 | 200 | 205 |  | 130 | ST under maint
19 | Gagnagar 102 MW PP (Digital Power) |  | HFO | IPP | 12*8.924 | 102 | 102 | 65 | 92 | 8 | 92 |  | 10 | Engine problem
20 | Katpotti 52 MW PP (Sinha) |  | HFO | IPP | 7*7.9 | 51 | 0 | 0 | 0 | 0 | 0 | 51 |  | Fuel shortage
21 | Kamalaghat 54 MW PP(Banco Energy) |  | HFO | IPP | 3*18 | 54 | 54 | 17 | 54 | 17 | 54
22 | Kodda 150MW PP |  | HFO | BPDB-RPCL | 9*17.06 | 149 | 149 | 32 | 132 | 64 | 132 | 17 |  | Fuel shortage
23 | Manikganj 55 MW PP (Northern) |  | HFO | IPP | 3*19.3 | 55 | 55 | 35 | 55 | 35 | 55
24 | Nababganj 55 MW PP (Southern power ) |  | HFO | IPP | 3*19.3 | 55 | 55 | 35 | 55 | 35 | 55
25 | Bosila 108MW PP(CLC) |  | HFO | IPP | 12*8.775+1*3.5 | 108 | 0 | 0 | 0 | 0 | 0
26 | Summit Power,(Madhabdi+Ashulia) |  | Gas | SIPP,REB | 3*3.67+4*8.73 | 80 | 80 | 50 | 52 | 50 | 52 |  | 28 | Engine problem
27 | Maona 33 MW PP(Summit) |  | Gas | SIPP,REB | 4*8.73 | 33 | 33 | 33 | 33 | 33 | 33
28 | Rupganj 33 MW PP(Summit) |  | Gas | SIPP,REB | 4*8.73 | 33 | 33 | 14 | 14 | 14 | 14 |  | 19 | Engine problem
29 | Gazipur 52 MW PP |  | HFO | RPCL | 6*8.9 | 52 | 52 | 40 | 49 | 40 | 50
30 | Tongi 80 MW GTPP |  | Gas | PDB | 1* 105 | 105 | 105 | 0 | 0 | 0 | 0 |  | 105 | Under maint.
31 | Kodda 300 MW PP Unit-2 (Summit) |  | HFO | IPP | 18*17.076 | 300 | 300 | 245 | 296 | 250 | 300
32 | Keranigonj 300 MW PP (APR) |  | HSD | IPP | 256*1.4 | 300 | 300 | 210 | 51 | 150 | 150 | 150 |  | Fuel conservation
33 | Bramhangoan 100 MW PP (Aggreko) |  | HSD | IPP | 114*0.959 | 100 | 100 | 97 | 50 | 50 | 100
34 | Aurahati 100MW PP (Aggreko) |  | HSD | IPP | 0.85*23+0.95*91 | 100 | 100 | 100 | 50 | 100 | 100
35 | Kodda 149 MW PP Unit-1 (Summit) |  | HFO | IPP | 8*18.45+8.97 | 149 | 149 | 124 | 127 | 90 | 127 | 22 |  | Fuel shortage
36 | Gazipur 100 MW PP |  | HFO | RPCL | 6*17.5 | 105 | 105 | 88 | 105 | 90 | 105
37 | Meghnaghat 104 MW PP (OPCL) |  | HFO | IPP | 18.5*6 | 104 | 104 | 74 | 93 | 17 | 93 | 11 |  | Fuel shortage
38 | Manikgonj 162MW PP(MPGL) |  | HFO | IPP | 9*18 | 162 | 162 | 108 | 162 | 90 | 162
39 | Spectra Solar Plant Ltd. |  | Solar | IPP | 35 | 35 | 35 | 15 | 0 | 30 | 0
40 | Kanchan Purbachal Power Generation Ltd. |  | HFO | IPP | 18.4*3 | 55 | 55 | 0 | 0 | 0 | 0
| Dhaka area Total |  |  |  |  | 6263 | 5847 | 2839 | 2999 | 2530 | 3203 | 817 | 1703
41 | Chattogram TPP-1 |  | Gas | PDB | 1*210 | 210 | 180 | 0 | 0 | 0 | 0 | 180 |  | Gas shortage
| Chattogram TPP-2 |  | Gas | PDB | 1*210 | 210 | 180 | 0 | 0 | 0 | 0 | 180 |  | Gas shortage
42 | Raozan 25 MW PP |  | HFO | RPCL | 3*8.9 | 25 | 25 | 25 | 25 | 8 | 25
43 | Teknaf 20MW PP (Solartech) |  | Solar | IPP | 20 | 20 | 20 | 6 | 0 | 20 | 0
44 | Patenga 50MW PP (Baraka) |  | HFO | IPP | 8*6.98 | 50 | 50 | 44 | 44 | 25 | 44 |  | 6 | Engine problem
45 | Karnaphuli Hydro PP Unit-1,2,3,4, 5 |  | Hydro | PDB | 2*40+3*50 | 230 | 230 | 156 | 155 | 154 | 155 | 76 |  | Low Water Level
46 | Sikalbaha 225MW CCPP |  | Gas/HSD | PDB | 1*150+1*175 | 225 | 225 | 228 | 229 | 225 | 225
47 | Sikalbaha Peaking GT |  | Gas/HSD | PDB | 1*150 | 150 | 150 | 0 | 0 | 0 | 0 |  | 150 | Under maint
48 | Sikalbaha 105 MW PP (Baraka Sikalbaha) |  | HFO | IPP | 6*17.5 | 105 | 105 | 89 | 105 | 105 | 105
49 | Hathazari 100 MW peaking PP |  | HFO | PDB | 11*8.9 | 98 | 98 | 7 | 22 | 22 | 22 | 76 |  | Fuel shortage
50 | Dohazari -Kalaish 100 MW Peaking |  | HFO | PDB | 6*17 | 102 | 102 | 17 | 51 | 17 | 51 | 51 |  | Fuel shortage
51 | Juldah 100 MW Unit-1 (Acorn) |  | HFO | NENP | 8*13.45 | 100 | 100 | 56 | 66 | 66 | 66 | 34 |  | Fuel shortage
52 | Juldah 100 MW PP Unit-3 (Acorn) |  | HFO | IPP | 8*13.5 | 100 | 100 | 90 | 90 | 32 | 90 |  | 10 | Engine problem
53 | Barabkunda 22 MW PP (Regent) |  | Gas | SIPP, PDB | 8*2.90 | 22 | 22 | 14 | 14 | 14 | 14 |  | 8 | Engine problem
* | Malancha, Ctg. EPZ (United) |  | Gas |  | 5*8.73+3*9.34 |  | 0 | 2 | 15 | 5 | 30
54 | Chattogram 108 MW PP (ECPV) |  | HFO | IPP | 16*7 | 108 | 108 | 0 | 12 | 0 | 12 | 96 |  | Fuel shortage
55 | Kaptai 7 MW Solar PP |  | Solar | PDB | 7.4 MW | 7 | 7 | 4 | 0 | 5 | 0
56 | Anwara 300 MW PP (United) |  | HFO | IPP | 17*17+24 | 300 | 300 | 211 | 285 | 200 | 285 |  | 15 | Engine problem
57 | Jodiac Power |  | HFO | IPP | 3*18.55+1*3.6 | 54 | 54 | 54 | 54 | 54 | 54
58 | Karnaphuli Power Ltd. |  | HFO | IPP | 18.415*6+6.5 | 110 | 110 | 105 | 105 | 105 | 105
59 | Juldah unit-2 (Acorn) |  | HFO | IPP | 8*13.6 | 100 | 100 | 100 | 100 | 50 | 100
60 | Anlima Energy Ltd. |  | HFO | IPP | 6*21.2 | 116 | 116 | 107 | 107 | 107 | 107 |  | 9 | Engine problem
| Mirsharai 150 MW |  | Gas/HSD | BPDB-RPCL | 18.5*9 | 0 | 0 | 0 | 0 | 0 | 0
| Chattogram area Total |  |  |  |  | 2442 | 2382 | 1315 | 1479 | 1214 | 1490 | 693 | 198
61 | Ashuganj TPP Unit- 3 |  | Gas | APSCL | 1*150 | 0 | 0 | 0 | 0 | 0 | 0 |  |  | Contract Expired
| Ashuganj TPP Unit- 4 |  | Gas | APSCL | 1*150 | 0 | 0 | 0 | 0 | 0 | 0 |  |  | Contract Expired
| Ashuganj TPP Unit- 5 |  | Gas | APSCL | 1*150 | 150 | 134 | 0 | 0 | 0 | 0 | 134 |  | Gas shortage
62 | Ashuganj 225 MW CCPP |  | Gas | APSCL | 1*142+1*75 | 221 | 221 | 180 | 207 | 180 | 207 | 14 |  | Gas shortage
63 | Ashuganj 450 MW CCPP(North) |  | Gas | APSCL | 1*360 | 360 | 360 | 270 | 280 | 300 | 300 | 60 |  | FGMO
64 | Ashuganj 450 MW CCPP(South) |  | Gas | APSCL | 1*360 | 360 | 360 | 270 | 280 | 300 | 300 | 60 |  | FGMO
| Ashuganj 420 MW CCPP(East) |  | Gas | APSCL | 284*1+136*1 | 284 | 284 | 0 | 0 | 0 | 0 |  |  | On test.
65 | Ashuganj 50 MW PP |  | Gas | APSCL | 14*3.968 | 53 | 45 | 39 | 50 | 38 | 50
66 | Ashuganj 55 MW PP (Precision) |  | Gas | QRPP | 15*4 | 55 | 55 | 10 | 10 | 10 | 10 | 45 |  | Gas shortage
67 | Ashuganj 195MW PP (APSCL-United) |  | Gas | IPP | 20*9.73+1*16 | 195 | 195 | 8 | 8 | 8 | 8 | 187 |  | Gas shortage
68 | Ashuganj 51 MW PP (Midland) |  | Gas | IPP | 6*9.34 | 51 | 51 | 51 | 51 | 51 | 51
69 | Ashuganj 150MW PP (Midland) |  | HFO | IPP | 23*7.015 | 150 | 150 | 125 | 43 | 43 | 43 | 107 |  | Fuel shortage
70 | Titas 50 MW Peaking PP |  | HFO | PDB | 6*8.92 | 52 | 52 | 0 | 44 | 0 | 44 |  | 8 | Engine problem
71 | Chandpur 150 MW CCPP |  | Gas | PDB | 1*106+1*57 | 163 | 163 | 82 | 81 | 80 | 81 | 82 |  | Gas shortage.
72 | Chandpur 200MW (Desh energy) |  | HFO | IPP | 12*18.4 | 200 | 200 | 44 | 100 | 18 | 100
73 | Feni 22MW PP (Doreen) |  | Gas | SIPP, PDB | 8*2.90 | 22 | 22 | 13 | 22 | 22 | 22
74 | Feni 11 MW PP (Doreen) |  | Gas | SIPP, REB | 4*2.90 | 11 | 11 | 11 | 11 | 11 | 11
** | Impoprt (Tripura) |  |  | Imported power | 0 | 160 | 160 | 146 | 162 | 143 | 166
75 | Jangalia 33MW PP (Summit) |  | Gas | SIPP, PDB | 4*8.73 | 33 | 33 | 16 | 25 | 25 | 25 |  | 8 | Engine problem
76 | Jangalia 52 MW PP (Lakdanavi) |  | HFO | IPP | 6*8.92 | 52 | 52 | 16 | 52 | 8 | 52
77 | Cumilla 25 MW PP (Summit) |  | Gas | SIPP, REB | 3*3.67+2*6.97 | 25 | 25 | 21 | 21 | 21 | 21 |  | 4 | Engine problem
78 | Daudkandi 200 MW PP (B.Trac) |  | HSD | IPP | 154*1.4 | 200 | 200 | 102 | 109 | 100 | 100 | 100 |  | Fuel conservation
79 | Feni Lanka Power |  | HFO | IPP | 7*18.415+1*9.78 | 114 | 114 | 17 | 112 | 17 | 114
80 | Chowmuhani 113 MW |  | HFO | IPP | 12*9.78+2*3.1 | 113 | 113 | 9 | 9 | 9 | 9 | 104 |  | Fuel shortage
81 | Bhairob 54.5 MW |  | HFO | IPP | 3*18.2 | 54 | 54 | 35 | 35 | 35 | 35
82 | Chandpur 115(Doreen) |  | HFO | IPP | 4*18.5+2*22.5 | 115 | 115 | 36 | 115 | 35 | 115
| Cumilla Area Total |  |  |  |  | 3193 | 3169 | 1501 | 1827 | 1454 | 1864 | 893 | 20
83 | RPCL 210MW CCPP |  | Gas | IPP | 4*35+1*70 | 210 | 202 | 36 | 69 | 65 | 80 | 122 |  | Gas shortage
84 | Tangail 22 MW PP (Doreen) |  | Gas | SIPP, PDB | 8*2.90 | 22 | 22 | 13 | 13 | 13 | 13 |  | 9 | Engine problem
85 | Jamalpur 95 MW PP(Powerpac) |  | HFO | IPP | 12*8.924 | 95 | 0 | 0 | 0 | 0 | 0 |  |  | Under maint.
86 | Sarishabari 3 MW Solar Plant |  | Solar | IPP | 1*3 | 3 | 3 | 1 | 0 | 1.6 | 0
87 | Mymensingh 200 MW PP (United) |  | HFO | IPP | 9.78*21 | 200 | 200 | 58 | 127 | 100 | 127 | 73 |  | Fuel shortage
88 | Jamalpur 115 MW PP (United) |  | HFO | IPP | 9.78*12 | 115 | 115 | 99 | 109 | 90 | 109 |  | 6 | Engine problem
89 | Sutiakhali 50 MW Solar PP |  | Solar | IPP | 50 | 50 | 50 | 46 | 0 | 50 | 0
90 | Tangail Palli Power Gen 22 MW |  | HFO | IPP | 4*6.7 | 22 | 22 | 12 | 12 | 12 | 12 |  | 10 | Engine problem
| Mymensingh Area Total |  |  |  |  | 717 | 614 | 265 | 330 | 331.6 | 341 | 122 | 25
91 | Fenchugonj CCPP Phase-1 |  | Gas | PDB | 2*32+1*33 | 97 | 70 | 30 | 30 | 30 | 30 |  | 40 | Machine problem.
92 | Fenchugonj CCPP Phase-2 |  | Gas | PDB | 2*35+1*35 | 104 | 90 | 30 | 30 | 30 | 30 |  | 60 | Machine problem
93 | Kushiara 163 MW CCPP (KP) |  | Gas | IPP | 1*109+1*54 | 163 | 163 | 0 | 0 | 0 | 0 | 163 |  | Gas shortage
94 | Shajibazar 330 MW CCPP |  | Gas | PDB | 3*110 | 330 | 330 | 0 | 0 | 0 | 0 |  | 330 | Under maint.
95 | Fenchugonj 51 MW PP (Barakatullah) |  | Gas | RPP | 19*2.90 | 51 | 51 | 5 | 0 | 0 | 0 | 51 |  | Gas shortage
96 | Fenchuganj 44MW (Energyprima) |  | Gas | NENP | 12*3.3+5*2 | 50 | 50 | 5 | 0 | 0 | 0 | 50 |  | Gas shortage
97 | Hobiganj 11MW PP Cofidence-E |  | Gas | SIPP, REB | 4*2.90 | 11 | 11 | 0 | 5 | 0 | 5 |  | 6 | Engine problem
98 | Shahjibazar GTPP Unit- 8 & 9 |  | Gas | PDB | 2*35 | 70 | 66 | 62 | 61 | 60 | 61
99 | Shahjibazar 86MW PP (Shahjibazar) |  | Gas | RPP | 32*2.90 | 86 | 86 | 10 | 81 | 10 | 81
100 | Shahjibazar 100 MW GTPP |  | Gas | PDB | 1*100 | 100 | 100 | 0 | 0 | 0 | 0 |  | 100 | Under maint.
101 | Sylhet 225 MW CCPP |  | Gas | PDB | 1*142+1*89 | 231 | 231 | 140 | 135 | 135 | 135 |  | 96 | ST Under maint.
102 | Sylhet 20 MW GTPP |  | Gas | PDB | 1*20 | 20 | 20 | 0 | 0 | 0 | 0 | 20 |  | Gas shortage
103 | Sylhet 50MW PP (EPL) |  | Gas | NENP | 27*2 | 50 | 50 | 0 | 6 | 0 | 0 | 50 |  | Gas shortage
104 | Shahjahanulla 25 MW PP |  | Gas | SIPP, REB | 3*9.34 | 25 | 25 | 0 | 0 | 0 | 0 | 25 |  | Gas shortage
105 | Bibiana-II 341 MW CCPP (Summit) |  | Gas | IPP | 1*222+1*119 | 341 | 341 | 290 | 270 | 280 | 280 |  |  | FGMO
106 | Bibiyana-III 400 MW CCPP |  | Gas | PDB | 400 MW | 400 | 400 | 409 | 408 | 400 | 400
107 | Sylhet 10MW PP (Desh) |  | Gas | RPP | 6*1.95 | 10 | 10 | 10 | 10 | 10 | 10
108 | Bibiyana South 400 MW |  | Gas | PDB | 400 MW | 383 | 383 | 400 | 400 | 400 | 400
| Sylhet Area Total |  |  |  |  | 2522 | 2477 | 1391 | 1436 | 1355 | 1432 | 359 | 632
109 | Bheramara GTPP Unit-3 |  | HSD | PDB | 1*20 | 20 | 16 | 0 | 0 | 0 | 0 | 16
** | Bheramara (HVDC ) |  | 0 | Imported power | 2*500 | 1000 | 1000 | 917 | 911 | 935 | 935
110 | Khulna 115 PP MW (KPCL-2) |  | HFO | NENP | 7*17 | 115 | 115 | 0 | 66 | 16 | 66 | 49 |  | Fuel shortage
111 | Faridpur 50 MW Peaking PP |  | HFO | PDB | 8*6.89 | 54 | 54 | 0 | 44 | 0 | 44 | 10 |  | Fuel shortage
112 | Khulna 225 MW CCPP |  | HSD | NWPGCL | 1*150+1*75 | 230 | 230 | 120 | 217 | 120 | 120 | 110 |  | Fuel shortage
113 | Gopalganj 100 MW Peaking PP |  | HFO | PDB | 16*6.98 | 109 | 109 | 0 | 70 | 0 | 70 | 39 |  | Fuel shortage
114 | Bheramara 410 MW CCPP |  | Gas | NWPGCL | 1*278+1*132 | 410 | 410 | 230 | 215 | 210 | 215 | 195 |  | Gas shortage
115 | Noapara 40 MW PP (Khanjahan Ali) |  | HFO | NENP | 5*8.5 | 40 | 40 | 0 | 8 | 0 | 8 | 32 |  | Fuel shortage
116 | Noapara 100 MW PP (Bangla Trac) |  | HSD | IPP | 70*1.4 | 100 | 100 | 0 | 10 | 0 | 50 | 50 |  | Fuel conservation
117 | Rupsha 105 MW PP (Orion rupsha) |  | HFO | IPP | 6*18.445 | 105 | 105 | 0 | 60 | 35 | 90 | 15 |  | Fuel shortage
118 | Madhumati 100 MW PP |  | HFO | NWPGCL | 6*18 | 105 | 105 | 0 | 85 | 15 | 85 | 20 |  | Fuel shortage
119 | Mongla Orion 100 MW Solar PP |  | Solar | IPP | 100 | 100 | 100 | 79 | 0 | 100 | 0
| Khulna 330 MW CCPP (OIL) |  | Gas/HSD | BPDB | 1*220+1*110 | 0 | 0 | 0 | 0 | 0 | 0 |  |  | On test.
| Rampal 1320 MW (BIFPCL) |  | Coal | NTPC&BPDB | 0 | 0 | 0 | 0 | 0 | 0 | 0 |  |  | On test.
| Khulna Area Total |  |  |  |  | 2388 | 2384 | 1346 | 1686 | 1431 | 1683 | 536 | 0
120 | Barisal 110 MW PP (Summit ) |  | HFO | IPP | 7*17.076 | 110 | 110 | 16 | 16 | 16 | 16 |  |  | Line O/L
121 | Bhola 33 MW PP (Venture) |  | Gas | NENP | 1*34.50 | 40 | 40 | 21 | 31 | 16 | 31 |  | 9 | Engine problem
122 | Bhola 225 MW CCPP |  | Gas | PDB | 2*63+1*68 | 194 | 194 | 59 | 85 | 85 | 85 |  | 109 | Machine problem
| Bhola 95 MW PP (Aggreko) |  | Gas | QRPP | 96*1.10 | 0 | 0 | 0 | 0 | 0 | 0 |  |  | Contract Expired |  | From 18-3-2022
123 | Payra 1320 MW |  | Coal | BCPCL | 2*622 | 1244 | 1244 | 680 | 980 | 1000 | 1000 |  |  | Line O/L
124 | Bhola Nutan Biddut BD LTD |  | Gas | IPP | 220 | 220 | 220 | 170 | 223 | 222 | 222
125 | United Payra Power Ltd. |  | HFO | IPP | 8*18.5+1*9.5 | 150 | 150 | 0 | 0 | 0 | 0 |  |  | Line O/L
| Barisal Area Total |  |  |  |  | 1958 | 1958 | 946 | 1335 | 1339 | 1354 | 0 | 118
126 | Baghabari 71 MW GTPP |  | Gas | PDB | 1*71 | 71 | 71 | 0 | 0 | 0 | 0 | 71 |  | Gas shortage
| Baghabari 100 MW GTPP |  | Gas | PDB | 1*100 | 100 | 100 | 0 | 0 | 0 | 0 | 100 |  | Gas shortage
127 | Baghabari 50 MW Peaking PP |  | HFO | PDB | 6*8.9 | 52 | 52 | 0 | 32 | 0 | 32 |  | 20 | Engine problem
128 | Bera 70 MW Peaking PP |  | HFO | PDB | 9*8.29 | 71 | 71 | 0 | 0 | 0 | 0 |  | 71 | Engine problem
129 | Amnura 50 MW PP(Sinha) |  | HFO | QRPP | 7*7.79 | 50 | 0 | 0 | 0 | 0 | 0 |  |  | Contract Expired
130 | Katakhali 50 MW PP (Northern) |  | HFO | QRPP | 6*8.9 | 50 | 50 | 0 | 0 | 0 | 0 | 50 |  | Fuel shortage
131 | Katakhali 50 MW Peaking PP |  | HFO | PDB | 6*8.7 | 50 | 50 | 0 | 32 | 0 | 32 | 18 |  | Fuel shortage
132 | Sirajgonj 225MW CCPP Unit-1 |  | Gas/HSD | NWPGCL | 1*150+1*75 | 210 | 210 | 164 | 182 | 170 | 180 | 30 |  | Gas shortage
133 | Sirajgonj 225MW CCPP Unit-2 |  | Gas/HSD | NWPGCL | 1*150+1*75 | 220 | 220 | 130 | 220 | 0 | 0 | 220 |  | Fuel shortage
134 | Sirajgonj 225MW CCPP Unit-3 |  | Gas/HSD | NWPGCL | 1*141 | 220 | 220 | 142 | 154 | 150 | 154 | 66 |  | Gas shortage
135 | Sirajgonj 400 MW CCPP Unit-4 |  | Gas/HSD | SNWPGCL | 1*282+1*132 | 414 | 414 | 363 | 330 | 320 | 330 | 84 |  | Gas shortage
136 | Santahar 50 MW Peaking PP |  | HFO | PDB | 6*8.7 | 50 | 50 | 0 | 32 | 0 | 32 |  | 18 | Engine problem
137 | Bogra 22 MW PP (GBB) |  | Gas | RPP | 6*4 | 22 | 22 | 18 | 22 | 21 | 22
138 | Bogura 20 MW PP (Energyprima) |  | Gas | NENP | 5*3.3+5*2 | 20 | 0 | 0 | 0 | 0 | 0 |  |  | Contract Expired
139 | Ullapara 11 MW PP (Summit) |  | Gas | SIPP, REB | 4*2.90 | 11 | 11 | 11 | 11 | 11 | 11
140 | Natore 52 MW PP (Rajlanka) |  | HFO | IPP | 6*8.92 | 52 | 52 | 0 | 43 | 0 | 43 | 9 |  | Fuel shortage
141 | Chapainawabganj 100 MW Peaking PP |  | HFO | PDB | 12*8.924 | 104 | 104 | 0 | 85 | 0 | 85 |  | 19 | Engine problem
142 | Baghabari 200 MW PP (Paramount) |  | HSD | IPP | 135*1.6 | 200 | 200 | 0 | 20 | 0 | 100 | 100 |  | Fuel conservation
143 | Bagura 113 MW PP (Confidence)-2 |  | HFO | IPP | 6*18.55+7.2 | 113 | 113 | 35 | 113 | 113 | 113
144 | Confidence Power Bogura Unit-1 113 MW |  | HFO | IPP | 6*18.55 | 113 | 113 | 35 | 113 | 113 | 113
145 | Sirajgonj 6.55 MW Solar |  | Solar | NWPGCL | 1*6 | 6 | 6 | 5 | 0 | 6 | 0
| Rajshahi Area Total |  |  |  |  | 2199 | 2129 | 903 | 1389 | 904 | 1247 | 748 | 128
146 | Barapukuria TPP Unit-1 |  | Coal | PDB | 1*125 | 125 | 85 | 80 | 81 | 80 | 81
| Barapukuria TPP Unit-2 |  | Coal | PDB | 1*125 | 125 | 85 | 0 | 0 | 0 | 0 |  | 85 | Under maint
147 | Barapukuria 275 MW TPP Unit-3 |  | Coal | PDB | 1*275 | 274 | 274 | 0 | 0 | 0 | 0 |  | 274 | Under maint
148 | Rangpur 20 MW GTPP |  | HSD | PDB | 1*20 | 20 | 20 | 0 | 0 | 0 | 0 | 20 |  | Fuel conservation
149 | Saidpur 20 MW GTPP |  | HSD | PDB | 1*20 | 20 | 20 | 0 | 0 | 0 | 0 | 20 |  | Fuel conservation
150 | Rangpur 113 MW PP (Confidence) |  | HFO | IPP | 9*6.984+7*7.015+3.15*2 | 113 | 113 | 56 | 113 | 56 | 113
151 | Sympa Solar Power 8MW |  | Solar | IPP | 8 MW | 8 | 8 | 3 | 0 | 8 | 0
152 | Energypac Power Venture Thakurgaon Ltd. |  | HFO | IPP | 115 | 115 | 115 | 0 | 72 | 0 | 72 | 43 |  | Fuel shortage
| Intraco Solar 30 MW |  | Solar | IPP | 1*30 | 30 | 30 | 11 | 0 | 12 | 0
| Rangpur Area Total |  |  |  |  | 830 | 750 | 150 | 266 | 156 | 266 | 83 | 359
| Total |  |  |  |  | 22512 | 21710 | 10656 | 12747 | 10714.6 | 12880 | 4251 | 3183
A. |  | 2022-10-13 | (Yesterday) |  |  |  |  | Thursday
1 | Highest Generation : |  |  | 12747 | MW at | 20:00 | hrs | 11 Evening Peak Hour : | [5 empty] | 20:00 | hrs.
2 | Minimum Generation : |  |  | 9623 | MW at | 7:00 | hrs | 12 Max. Demand (Generation end) at evening peak hour : | [5 empty] | 12856 | MW
3 | Day peak Generation : |  |  | 10656 | MW at | 12:00 | hrs | 13 Max. Demand (Substation end) at evening peak hour : | [5 empty] | 12414.4 | MW
4 | Evening peak Generation : |  |  | 12747 | MW at | 20:00 | hrs | 14 Load Shed (Substation end) at evening peak hour : | [5 empty] | 100 | MW
5 | Total Energy Generation : |  | 262.6549 | MKWHr | By Solar | 1.201 | MKWHr | 15. Area wise Demand (S/S end), Supply (S/S end) & | [5 empty] | 16. Hourly Load Shed during
| By Gas : | 132.0345 | MKWHr |  | By Oil: | 78.09 | MKWHr | Load Shed (S/S end) at Evening peak hour in MW : | [5 empty] | Evening Peak hours :
| By Coal : | 22.0712 | MKWHr |  | By Hydro: | 3.6552 | MKWHr | Area | Demand | Supply |  | Loadshed |  | Time |  | Loadshed
6 | Generation Shortfall : |  | For Fuel Limitation = |  |  | 4251 | MW | Dhaka | 4583.83 | 4583.83 |  | 0 |  | 18:00 |  | 1272
|  |  | For Plants S/D or M/C prob = |  |  | 3183 | MW | Chittagong | 1312 | 1312 |  | 0 |  | 19:00 |  | 630
|  |  | Total = |  |  | 7434 | MW | Khulna | 1429.5 | 1429.5 |  | 0 |  | 19:30 |  | 214
7 | Total Gas Supplied : |  |  | 996.45 | MMCFD |  |  | Rajshahi | 1235.2 | 1235.2 |  | 0 |  | 20:00 |  | 100
8 | Fuel Cost : | i) Gas : | Taka | 144589248.826 | ii) Oil : | Taka | 1074812668.23 | Comilla | 1252 | 1232 |  | 20 |  | 21:00 |  | 102
|  | iii) Coal : |  | 192630530.55 | Total | Taka | 1412032447.606 | Mymensingh | 1007 | 927 |  | 80 |  | 22:00 |  | 53
9 | Power flow through E-W Interconnectors : |  | Taka |  | i) Energy | 0 | MKWHr. | Sylhet | 502 | 502 |  | 0 |  | 23:00 |  | 135
| ii) During Peak Demand : |  |  | 1410 | MW (E to W) at | 20:00 | hrs | Barisal | 365.87 | 365.87 |  | 0 |  | 24:00 |  | 646
| iii) Maximum : |  |  | 800 | MW at | 7:00 | hrs | Rangpur | 727 | 727 |  | 0
10 | Maximum Temperature in Dhaka was |  |  |  | 33.3° C |  |  | Total | 12414.4 | 12314.4 |  | 100
B. |  | 2022-10-14 | (Today) |  |  |  | Friday |  |  | Probable max. temperature in Dhaka |  |  | 30.8° C
Forecast
1 | Maximum Demand* Evening (Generation end) |  |  |  | 13200 | MW |  | 6 Total Load Shed forecast (Substation end) : |  |  |  |  | 295 | MW
2 | Maximum Generation (Generation end) |  |  |  | 12880 | MW |  | 7 Area wise Load Shed forecast (Substation end) :
3 | Maximum Demand* Day (Generation end) |  |  |  | 11000 | MW
4 | Reserve(Generation end) |  |  |  | - | MW |  | Dhaka | Chittagong | Khulna | Rajshahi | Comilla | Mymensingh | Sylhet | Barisal | Rangpur
5 | Total Energy Generation |  |  |  | 271.9891 | MKWHr |  | MW | MW | MW | MW | MW | MW | MW | MW | MW
6 | Actual Minimum Generation up to 8:00 hrs. |  |  |  | 9364 | MW at | 8:00 | 0 | 85 | 0 | 0 | 80 | 90 | 0 | 0 | 40
* Import Through HVDC C/B Interconnector : |  |  |  |  | i) Energy | 22.0895 | MKWHr. | ii) HVDC Flow at Peak Time |  | 911 | MW at | 20:00 | hrs.
* Import Through Comilla C/B Interconnector : |  |  |  |  | i) Energy | 3.5136 | MKWHr. | iii) Maximum HVDC Flow : |  | 918 | MW at | 10:00 | hrs.
*Cost for HVDC, Tripura & Solar energy is not usually included in the total fuel cost.
Water Level of Kaptai Lake at 06:00 hr (ft): |  |  |  |  | (a) Yesterday : | 98.61 |  | (b) Today: | 98.61 |  | (c) Rule Curve: |  | 107.2
.

## YesterdayGen
2022-10-13
Plant Name | Ghorasal TPP (Unit-1&2) | Ghorasal Repowered CCPP:Unit-3 (GT | Ghorasal Repowered CCPP Unit-4 | Ghorasal TPP Unit-5 | Ghorasal 365 MW CCPP Unit-7 | Ghorashal 108MW PP (Regent) | Ghorashal 78.5 MW PP(MAX) | Haripur 412 MW CCPP | Haripur 360MW CCPP(HPL) | Plant Removed | Haripur GTPP | Meghnaghat 450 MW CCPP(MPL) | Meghnaghat CCPP(Summit) | Meghnaghat 100 MW(IEL) | Madanganj 102 PP(Summit) | Madanganj-55 MW PP(Summit) | Siddhirganj 335 MW CCPP | 210 MW Siddhirgonj TPP | Siddhirgonj 2*120 MW GTPP | Siddhirganj 100 PP(Dutch Bangla) | Gagnagar 102 MW PP (Digital Power) | Kodda 150MW PP | Keraniganj 100 MW PP (Powerpac) | Bosila 108MW PP(CLC) | Pagla (DPA ) | Katpotti 52 MW PP (Sinha) | Kamalaghat 54 MW PP(Banco Energy) | Manikganj 55 MW PP (Northern) | Nababganj 55 MW PP (Southern power ) | Narshingdi 22 MW PP (Doreen) | Summit Ashulia | Summit Madhabdi | Maona 33 MW PP(Summit) | Rupganj 33 MW PP(Summit) | Gazipur 52 MW PP | Tongi 80 MW GTPP | Karnaphuli Hydro PP Unit-1, 2 & 3 | Karnaphuli Hydro PP Unit-4 & 5 | Chattogram TPP-1 | Chattogram TPP-2 | Raozan 25 MW PP | Sikalbaha 225MW CCPP (Gas) | Sikalbaha 225MW CCPP(Oil) | Sikalbaha 150MW GTPP | Sikalbaha 150MW GTPP(Oil) | Plant Removed | Tangail Palli Power Gen 22 MW | Hathazari 100 MW peaking PP | Dohazari -Kalaish 100 MW Peaking | Juldah 100 MW Unit-1 (Acorn) | Chattogram 108 MW PP (ECPV) | Patenga 50MW PP (Baraka) | Barabkunda 22 MW PP (Regent) | Malancha, Ctg. EPZ (United) | Ashuganj TPP Unit- 3 | Ashuganj TPP Unit- 4 | Ashuganj TPP Unit- 5 | Ashuganj 450 MW CCPP(North) | Ashuganj 450 MW CCPP(South) | Ashuganj 225 MW CCPP | Ashuganj 195MW PP (APSCL-United) | Chandpur 150 MW CCPP | Ashuganj 50 MW PP | Ashuganj 55 MW PP (Precision) | Ashuganj 53MW PP (United) | Ashuganj 51 MW PP (Midland) | B.Baria (Aggreko) 85MW | Titas 50 MW Peaking PP | Jangalia 52 MW PP (Lakdanavi) | Feni 22MW PP (Doreen) | Feni 11 MW PP (Doreen) | Jangalia 33MW PP (Summit) | Cumilla 25 MW PP (Summit) | Impoprt (Tripura) | RPCL 210MW CCPP | Jamalpur 95 MW PP(Powerpac) | Tangail 22 MW PP (Doreen) | Sarishabari 3 MW Solar Plant | Fenchugonj CCPP Phase-1 | Fenchugonj CCPP Phase-2 | Fenchugonj 51 MW PP (Barakatullah) | Fenchuganj 44MW (Energyprima) | Kushiara 163 MW CCPP (KP) | Shajibazar 330 MW CCPP | Shahjibazar GTPP Unit- 8 & 9 | Shahjibazar 86MW PP (Shahjibazar) | Shahjibazar 50MW PP (EPL) | Sylhet 225 MW CCPP | Sylhet 20 MW GTPP | Sylhet 50MW PP (EPL) | Sylhet 10MW PP (Desh) | Bibiana-II 341 MW CCPP (Summit) | Shahjahanulla 25 MW PP | Hobiganj 11MW PP Cofidence-E | Daudkandi 200 MW PP (B.Trac) | Kodda 300 MW PP Unit-2 (Summit) | Keranigonj 300 MW PP (APR) | Bramhangoan 100 MW PP (Aggreko) | Mymensingh 200 MW PP (United) | Aurahati 100MW PP (Aggreko) | Kodda 149 MW PP Unit-1 (Summit) | Teknaf 20MW PP (Solartech) | Juldah 100 MW PP Unit-3 (Acorn) | Chandpur 200MW (Desh energy) | Ashuganj 150MW PP (Midland) | Bibiyana-III 400 MW CCPP | Jamalpur 115 MW PP (United) | Gazipur 100 MW PP | Sikalbaha 105 MW PP (Baraka Sikalbaha) | Kaptai 7 MW Solar PP | Anwara 300 MW PP (United) | Jodiac Power | Karnaphuli Power Ltd. | Feni Lanka Power | Chowmuhani 113 MW | Juldah unit-2 (Acorn) | Bibiyana South 400 MW | Meghnaghat 104 MW PP (OPCL) | Sutiakhali 50 MW Solar PP | Manikgonj 162MW PP(MPGL) | Anlima Energy Ltd. | Shahjibazar 100 MW GTPP | Bhairob 54.5 MW | Spectra Solar Plant Ltd. | Chandpur 115(Doreen) | Kanchan Purbachal Power Generation Ltd. | Ashuganj 420 MW CCPP(East) | Mirsharai 150 MW (Oil) | Mirsharai 150 MW (Gas) | EasternBlank | Bheramara (HVDC ) | Bheramara GTPP Unit-3 | Bheramara 410 MW CCPP | Khulna 115 MW PP (KPCL-1 & 3) | Khulna 115 PP MW (KPCL-2) | Khulna 225 MW CCPP | Khulna 60MW | Khulna (Aggreeco) 55MW | Faridpur 50 MW Peaking PP | Gopalganj 100 MW Peaking PP | Noapara 40 MW PP (Khanjahan Ali) | Bhola 225 MW CCPP | Bhola 33 MW PP (Venture) | Barisal 110 MW PP (Summit ) | Barisal GT PP Unit-1& 2 | Baghabari 100 MW GTPP | Baghabari 71 MW GTPP | Baghabari 50 MW Peaking PP | Bera 70 MW Peaking PP | Chapainawabganj 100 MW Peaking PP | Amnura 50 MW PP(Sinha) | Katakhali 50 MW PP (Northern) | Katakhali 50 MW Peaking PP | Natore 52 MW PP (Rajlanka) | Santahar 50 MW Peaking PP | Bogra 22 MW PP (GBB) | Bogura 20 MW PP (Energyprima) | Ullapara 11 MW PP (Summit) | Barapukuria TPP Unit-1 | Barapukuria TPP Unit-2 | Barapukuria 275 MW TPP Unit-3 | Rangpur 20 MW GTPP | Saidpur 20 MW GTPP | Sirajgonj 225MW CCPP Unit-1 (Gas) | Sirajgonj 225MW CCPP Unit-1(Oil) | Sirajgonj 225 MW CCPP Unit-2 (Gas) | Sirajgonj 225 MW CCPP Unit-2 (Oil) | Bhola 95 MW PP (Aggreko) | Noapara 100 MW PP (Bangla Trac) | Sirajgonj 225MW CCPP Unit-3 (Gas) | Sirajgonj 225MW CCPP Unit-3 (Oil) | Sirajgonj 400 MW CCPP Unit-4 | Rupsha 105 MW PP (Orion rupsha) | Baghabari 200 MW PP (Paramount) | Bagura 113 MW PP (Confidence)-2 | Madhumati 100 MW PP | Rangpur 113 MW PP (Confidence) | Sirajgonj 400MW CCPP Unit-4 (Oil) | Sympa Solar Power 8MW | Confidence Power Bogura Unit-1 113 MW | Payra 1320 MW | Bhola Nutan Biddut BD LTD (GAS) | Bhola Nutan Biddut BD LTD (OIL) | United Payra Power Ltd. | Sirajgonj 6.55 MW Solar | Mongla Orion 100 MW Solar PP | Energypac Power Venture Thakurgaon Ltd. | Khulna 330 MW CCPP (OIL) | Khulna 330 MW CCPP (GAS) | Rampal 1320 MW (BIFPCL) | Intraco Solar 30 MW | WesternBlank | Eastern Grid Total | Western Grid Total | Total (MW) | Gas (Public) | HVDC | Gas (Private) | HSD (Private) | HFO (Private) | Coal | Hydro | HSD (Public) | HFO (Public) | Tripura | Solar | Shortage | Water Level
1:00 | 0 | 0 | 100 | 0 | 0 | 78 | 0 | 403 | 296 |  | 0 | 225 | 0 | 8 | 0 | 50 | 200 | 0 | 0 | 65 | 48 | 16 | 0 | 0 | 0 | 0 | 17 | 35 | 35 | 19 | 25 | 28 | 33 | 17 | 49 | 0 | 86 | 70 | 0 | 0 | 25 | 228 | 0 | 0 | 0 |  | 12 | 23 | 19 | 70 | 0 | 44 | 16 | 31 | 0 | 0 | 0 | 280 | 305 | 183 | 8 | 82 | 37 | 30 | 0 | 51 | 0 | 0 | 8 | 22 | 11 | 25 | 21 | 154 | 110 | 0 | 13 | 0 | 30 | 30 | 5 | 5 | 0 | 0 | 63 | 81 | 0 | 140 | 0 | 0 | 10 | 300 | 6 | 0 | 0 | 110 | 0 | 0 | 68 | 0 | 34 | 0 | 90 | 17 | 120 | 406 | 98 | 105 | 105 | 0 | 104 | 54 | 98 | 80 | 9 | 100 | 400 | 54 | 0 | 46 | 107 | 0 | 35 | 0 | 36 | 0 | 0 | 0 | 0 |  | 915 | 0 | 225 | 0 | 82 | 120 | 0 | 0 | 0 | 0 | 0 | 88 | 26 | 0 | 0 | 0 | 0 | 0 | 0 | 0 | 0 | 0 | 24 | 8 | 0 | 22 | 0 | 11 | 82 | 0 | 0 | 0 | 0 | 150 | 0 | 0 | 130 | 0 | 0 | 140 | 0 | 380 | 75 | 0 | 113 | 15 | 92 | 0 | 0 | 113 | 720 | 208 | 0 | 0 | 0 | 0 | 0 | 0 | 0 | 0 | 0 |  | 6657 | 3739 | 10396 | 3847 | 915 | 1756 | 0 | 2434 | 802 | 156 | 250 | 212 | 154 | 0 | 805.4565 | 98.61
2:00 | 0 | 0 | 100 | 0 | 0 | 78 | 0 | 403 | 301 |  | 0 | 225 | 0 | 7 | 0 | 55 | 205 | 0 | 0 | 65 | 48 | 16 | 0 | 0 | 0 | 0 | 17 | 35 | 35 | 19 | 25 | 28 | 33 | 17 | 49 | 0 | 86 | 70 | 0 | 0 | 25 | 226 | 0 | 0 | 0 |  | 12 | 14 | 17 | 70 | 0 | 41 | 16 | 31 | 0 | 0 | 0 | 280 | 310 | 183 | 8 | 82 | 37 | 30 | 0 | 51 | 0 | 0 | 8 | 22 | 11 | 25 | 21 | 146 | 110 | 0 | 13 | 0 | 30 | 30 | 5 | 5 | 0 | 0 | 63 | 10 | 0 | 140 | 0 | 0 | 10 | 295 | 0 | 0 | 0 | 112 | 0 | 0 | 68 | 0 | 36 | 0 | 90 | 17 | 125 | 407 | 98 | 105 | 105 | 0 | 104 | 54 | 105 | 50 | 9 | 100 | 400 | 54 | 0 | 35 | 107 | 0 | 35 | 0 | 35 | 0 | 0 | 0 | 0 |  | 914 | 0 | 230 | 0 | 32 | 120 | 0 | 0 | 0 | 0 | 0 | 88 | 25 | 0 | 0 | 0 | 0 | 0 | 0 | 0 | 0 | 0 | 24 | 8 | 0 | 22 | 0 | 8 | 82 | 0 | 0 | 0 | 0 | 164 | 0 | 0 | 130 | 0 | 0 | 154 | 0 | 377 | 75 | 0 | 70 | 15 | 49 | 0 | 0 | 70 | 700 | 223 | 0 | 0 | 0 | 0 | 0 | 0 | 0 | 0 | 0 |  | 6545 | 3580 | 10125 | 3880 | 914 | 1696 | 0 | 2230 | 782 | 156 | 250 | 201 | 146 | 0 | 714.2206 | 98.61
3:00 | 0 | 0 | 100 | 0 | 0 | 79 | 0 | 403 | 304 |  | 0 | 225 | 0 | 8 | 0 | 55 | 205 | 0 | 0 | 65 | 48 | 16 | 0 | 0 | 0 | 0 | 17 | 35 | 0 | 19 | 25 | 28 | 0 | 17 | 49 | 0 | 86 | 70 | 0 | 0 | 25 | 232 | 0 | 0 | 0 |  | 12 | 14 | 17 | 70 | 0 | 41 | 16 | 31 | 0 | 0 | 0 | 300 | 325 | 177 | 8 | 82 | 37 | 30 | 0 | 51 | 0 | 0 | 8 | 22 | 11 | 25 | 21 | 142 | 110 | 0 | 13 | 0 | 30 | 30 | 5 | 5 | 0 | 0 | 63 | 10 | 0 | 140 | 0 | 0 | 10 | 305 | 0 | 0 | 0 | 112 | 0 | 0 | 68 | 0 | 35 | 0 | 90 | 17 | 132 | 407 | 98 | 105 | 105 | 0 | 105 | 54 | 105 | 32 | 9 | 100 | 399 | 50 | 0 | 35 | 107 | 0 | 35 | 0 | 36 | 0 | 0 | 0 | 0 |  | 914 | 0 | 235 | 0 | 0 | 120 | 0 | 0 | 0 | 0 | 0 | 88 | 24 | 0 | 0 | 0 | 0 | 0 | 0 | 0 | 0 | 0 | 24 | 8 | 0 | 22 | 0 | 8 | 82 | 0 | 0 | 0 | 0 | 180 | 0 | 0 | 130 | 0 | 0 | 164 | 0 | 376 | 75 | 0 | 70 | 15 | 49 | 0 | 0 | 35 | 660 | 222 | 0 | 0 | 0 | 0 | 0 | 0 | 0 | 0 | 0 |  | 6508 | 3501 | 10009 | 3912 | 914 | 1707 | 0 | 2115 | 742 | 156 | 250 | 201 | 142 | 0 | 623.9063 | 98.61
4:00 | 0 | 0 | 100 | 0 | 0 | 79 | 0 | 402 | 312 |  | 0 | 225 | 0 | 7 | 0 | 55 | 214 | 0 | 0 | 65 | 48 | 16 | 0 | 0 | 0 | 0 | 17 | 35 | 0 | 19 | 25 | 28 | 0 | 17 | 49 | 0 | 84 | 70 | 0 | 0 | 25 | 228 | 0 | 0 | 0 |  | 12 | 14 | 17 | 70 | 0 | 44 | 16 | 31 | 0 | 0 | 0 | 280 | 305 | 190 | 8 | 83 | 37 | 30 | 0 | 51 | 0 | 0 | 8 | 22 | 11 | 25 | 21 | 140 | 140 | 0 | 13 | 0 | 30 | 30 | 5 | 5 | 0 | 0 | 63 | 10 | 0 | 140 | 0 | 0 | 10 | 280 | 0 | 0 | 0 | 112 | 0 | 0 | 68 | 0 | 35 | 0 | 90 | 17 | 133 | 407 | 100 | 105 | 105 | 0 | 105 | 54 | 105 | 17 | 9 | 100 | 400 | 17 | 0 | 35 | 107 | 0 | 35 | 0 | 36 | 0 | 0 | 0 | 0 |  | 913 | 0 | 235 | 0 | 0 | 120 | 0 | 0 | 0 | 0 | 0 | 88 | 22 | 0 | 0 | 0 | 0 | 0 | 0 | 0 | 0 | 0 | 24 | 8 | 0 | 22 | 0 | 8 | 83 | 0 | 0 | 0 | 0 | 184 | 0 | 0 | 130 | 0 | 0 | 164 | 0 | 374 | 75 | 0 | 70 | 15 | 42 | 0 | 0 | 35 | 620 | 222 | 0 | 0 | 0 | 0 | 0 | 0 | 0 | 0 | 0 |  | 6453 | 3454 | 9907 | 3925 | 913 | 1686 | 0 | 2065 | 703 | 154 | 250 | 201 | 140 | 0 | 546.494 | 98.61
5:00 | 0 | 0 | 100 | 0 | 0 | 79 | 0 | 403 | 316 |  | 0 | 225 | 0 | 8 | 0 | 55 | 214 | 0 | 0 | 65 | 48 | 16 | 0 | 0 | 0 | 0 | 17 | 35 | 0 | 19 | 25 | 28 | 33 | 17 | 49 | 0 | 84 | 70 | 0 | 0 | 25 | 229 | 0 | 0 | 0 |  | 12 | 14 | 17 | 70 | 0 | 44 | 16 | 30 | 0 | 0 | 0 | 315 | 340 | 185 | 8 | 82 | 37 | 30 | 0 | 51 | 0 | 0 | 8 | 19 | 11 | 25 | 21 | 138 | 37 | 0 | 13 | 0 | 30 | 30 | 5 | 5 | 0 | 0 | 63 | 10 | 0 | 140 | 0 | 0 | 10 | 300 | 0 | 0 | 0 | 112 | 0 | 0 | 58 | 0 | 34 | 0 | 90 | 17 | 133 | 407 | 108 | 105 | 105 | 0 | 106 | 54 | 105 | 17 | 9 | 100 | 399 | 17 | 0 | 35 | 107 | 0 | 35 | 0 | 35 | 0 | 0 | 0 | 0 |  | 914 | 0 | 235 | 0 | 0 | 120 | 0 | 0 | 0 | 0 | 0 | 88 | 22 | 0 | 0 | 0 | 0 | 0 | 0 | 0 | 0 | 0 | 0 | 0 | 0 | 22 | 0 | 8 | 83 | 0 | 0 | 0 | 0 | 184 | 0 | 0 | 130 | 0 | 0 | 164 | 0 | 381 | 36 | 0 | 0 | 0 | 34 | 0 | 0 | 0 | 600 | 222 | 0 | 0 | 0 | 0 | 0 | 0 | 0 | 0 | 0 |  | 6464 | 3243 | 9707 | 3917 | 914 | 1716 | 0 | 1888 | 683 | 154 | 250 | 177 | 138 | 0 | 537.2782 | 98.61
6:00 | 0 | 0 | 100 | 0 | 0 | 79 | 0 | 403 | 322 |  | 0 | 225 | 0 | 7 | 0 | 55 | 214 | 0 | 0 | 65 | 48 | 16 | 0 | 0 | 0 | 0 | 17 | 35 | 0 | 19 | 25 | 28 | 33 | 17 | 49 | 0 | 84 | 70 | 0 | 0 | 25 | 228 | 0 | 0 | 0 |  | 9 | 14 | 17 | 70 | 0 | 44 | 16 | 30 | 0 | 0 | 0 | 275 | 305 | 184 | 8 | 82 | 37 | 30 | 0 | 51 | 0 | 0 | 8 | 19 | 11 | 25 | 19 | 132 | 95 | 0 | 13 | 0 | 30 | 30 | 5 | 5 | 0 | 0 | 63 | 10 | 0 | 140 | 0 | 0 | 10 | 310 | 0 | 0 | 0 | 112 | 0 | 0 | 58 | 0 | 35 | 0 | 90 | 17 | 135 | 407 | 108 | 105 | 105 | 0 | 106 | 45 | 105 | 32 | 9 | 100 | 400 | 17 | 0 | 35 | 107 | 0 | 35 | 0 | 36 | 0 | 0 | 0 | 0 |  | 914 | 0 | 235 | 0 | 0 | 120 | 0 | 0 | 0 | 0 | 0 | 88 | 21 | 0 | 0 | 0 | 0 | 0 | 0 | 0 | 0 | 0 | 0 | 0 | 0 | 22 | 0 | 8 | 82 | 0 | 0 | 0 | 0 | 183 | 0 | 0 | 130 | 0 | 0 | 140 | 0 | 378 | 35 | 0 | 0 | 0 | 34 | 0 | 0 | 0 | 600 | 221 | 0 | 0 | 0 | 0 | 0 | 0 | 0 | 0 | 0 |  | 6460 | 3211 | 9671 | 3872 | 914 | 1727 | 0 | 1893 | 682 | 154 | 250 | 177 | 132 | 0 | 459.8659 | 98.61
7:00 | 0 | 0 | 100 | 0 | 0 | 79 | 0 | 403 | 327 |  | 0 | 225 | 0 | 8 | 0 | 55 | 215 | 0 | 0 | 65 | 48 | 16 | 0 | 0 | 0 | 0 | 17 | 35 | 35 | 19 | 25 | 28 | 33 | 17 | 49 | 0 | 84 | 70 | 0 | 0 | 25 | 229 | 0 | 0 | 0 |  | 12 | 14 | 17 | 70 | 0 | 44 | 16 | 30 | 0 | 0 | 0 | 280 | 305 | 176 | 8 | 82 | 37 | 30 | 0 | 51 | 0 | 0 | 8 | 0 | 11 | 25 | 19 | 122 | 72 | 0 | 13 | 0 | 30 | 30 | 5 | 5 | 0 | 0 | 63 | 10 | 0 | 140 | 0 | 0 | 10 | 300 | 0 | 0 | 0 | 112 | 0 | 0 | 58 | 0 | 40 | 0 | 90 | 17 | 133 | 408 | 108 | 105 | 105 | 1 | 106 | 54 | 105 | 32 | 9 | 100 | 400 | 17 | 6 | 35 | 107 | 0 | 35 | 3 | 36 | 0 | 0 | 0 | 0 |  | 914 | 0 | 200 | 0 | 0 | 120 | 0 | 0 | 0 | 0 | 0 | 88 | 18 | 0 | 0 | 0 | 0 | 0 | 0 | 0 | 0 | 0 | 0 | 0 | 0 | 22 | 0 | 8 | 82 | 0 | 0 | 0 | 0 | 153 | 0 | 0 | 130 | 0 | 0 | 145 | 0 | 385 | 0 | 0 | 0 | 0 | 36 | 0 | 0 | 20 | 600 | 221 | 0 | 0 | 0 | 17 | 0 | 0 | 0 | 0 | 0 |  | 6464 | 3159 | 9623 | 3770 | 914 | 1726 | 0 | 1931 | 682 | 154 | 250 | 177 | 122 | 27 | 423.0029 | 98.61
8:00 | 0 | 0 | 100 | 0 | 0 | 75 | 0 | 403 | 317 |  | 0 | 225 | 0 | 21 | 0 | 55 | 215 | 0 | 0 | 65 | 50 | 16 | 0 | 0 | 0 | 0 | 17 | 35 | 35 | 19 | 25 | 28 | 33 | 17 | 49 | 0 | 84 | 70 | 0 | 0 | 25 | 229 | 0 | 0 | 0 |  | 12 | 7 | 17 | 68 | 0 | 44 | 14 | 14 | 0 | 0 | 0 | 290 | 315 | 171 | 8 | 82 | 37 | 30 | 0 | 51 | 0 | 0 | 8 | 0 | 11 | 25 | 19 | 134 | 69 | 0 | 13 | 1 | 30 | 30 | 5 | 5 | 0 | 0 | 62 | 10 | 0 | 140 | 0 | 0 | 10 | 280 | 0 | 0 | 0 | 112 | 0 | 0 | 59 | 0 | 122 | 12 | 90 | 17 | 130 | 409 | 108 | 105 | 105 | 2 | 105 | 54 | 105 | 32 | 9 | 100 | 400 | 17 | 3 | 35 | 107 | 0 | 35 | 5 | 36 | 0 | 0 | 0 | 0 |  | 914 | 0 | 200 | 0 | 0 | 120 | 0 | 0 | 0 | 0 | 0 | 88 | 16 | 0 | 0 | 0 | 0 | 0 | 0 | 0 | 0 | 0 | 0 | 0 | 0 | 21 | 0 | 11 | 80 | 0 | 0 | 0 | 0 | 177 | 0 | 0 | 130 | 0 | 0 | 164 | 0 | 375 | 0 | 0 | 35 | 0 | 55 | 0 | 1 | 70 | 600 | 191 | 0 | 0 | 1 | 36 | 0 | 0 | 0 | 0 | 4 |  | 6534 | 3289 | 9823 | 3826 | 914 | 1633 | 0 | 2127 | 680 | 154 | 250 | 170 | 134 | 65 | 385.2184 | 98.62
9:00 | 0 | 0 | 100 | 0 | 0 | 75 | 0 | 405 | 311 |  | 0 | 225 | 0 | 33 | 0 | 55 | 214 | 0 | 0 | 65 | 50 | 32 | 0 | 0 | 0 | 0 | 17 | 35 | 35 | 16 | 25 | 28 | 33 | 15 | 49 | 0 | 86 | 70 | 0 | 0 | 25 | 230 | 0 | 0 | 0 |  | 12 | 7 | 17 | 66 | 0 | 44 | 14 | 7 | 0 | 0 | 0 | 270 | 280 | 200 | 8 | 82 | 37 | 5 | 0 | 51 | 0 | 0 | 12 | 0 | 11 | 20 | 19 | 136 | 69 | 0 | 13 | 1 | 30 | 30 | 5 | 5 | 0 | 0 | 64 | 10 | 0 | 140 | 0 | 0 | 10 | 310 | 0 | 0 | 0 | 117 | 0 | 0 | 58 | 0 | 127 | 16 | 90 | 17 | 125 | 409 | 108 | 105 | 105 | 3 | 130 | 54 | 105 | 34 | 9 | 100 | 400 | 17 | 20 | 40 | 107 | 0 | 35 | 11 | 36 | 0 | 0 | 0 | 0 |  | 914 | 0 | 230 | 0 | 0 | 120 | 0 | 0 | 0 | 0 | 0 | 88 | 16 | 0 | 0 | 0 | 0 | 0 | 0 | 0 | 0 | 0 | 0 | 0 | 0 | 19 | 0 | 11 | 83 | 0 | 0 | 0 | 0 | 183 | 0 | 0 | 130 | 0 | 0 | 162 | 0 | 355 | 0 | 0 | 70 | 0 | 56 | 0 | 3 | 90 | 600 | 222 | 0 | 0 | 3 | 55 | 0 | 0 | 0 | 0 | 9 |  | 6592 | 3419 | 10011 | 3828 | 914 | 1634 | 0 | 2233 | 683 | 156 | 250 | 186 | 136 | 121 | 649.7104 | 98.62
10:00 | 0 | 0 | 98 | 0 | 0 | 76 | 0 | 404 | 293 |  | 0 | 225 | 0 | 33 | 0 | 55 | 223 | 0 | 0 | 65 | 65 | 32 | 0 | 0 | 0 | 0 | 17 | 35 | 35 | 16 | 25 | 27 | 33 | 15 | 40 | 0 | 86 | 70 | 0 | 0 | 25 | 225 | 0 | 0 | 0 |  | 12 | 7 | 17 | 66 | 0 | 44 | 14 | 3 | 0 | 0 | 0 | 270 | 280 | 179 | 8 | 83 | 37 | 5 | 0 | 51 | 0 | 0 | 16 | 0 | 11 | 16 | 19 | 142 | 65 | 0 | 13 | 1 | 30 | 30 | 5 | 5 | 0 | 0 | 63 | 10 | 0 | 140 | 0 | 0 | 10 | 280 | 0 | 0 | 0 | 234 | 0 | 0 | 58 | 0 | 126 | 19 | 90 | 34 | 122 | 409 | 108 | 88 | 105 | 4 | 210 | 54 | 105 | 34 | 9 | 100 | 400 | 65 | 49 | 68 | 107 | 0 | 35 | 25 | 36 | 0 | 0 | 0 | 0 |  | 918 | 0 | 230 | 0 | 0 | 120 | 0 | 0 | 0 | 0 | 0 | 88 | 16 | 0 | 0 | 0 | 0 | 0 | 0 | 0 | 0 | 0 | 0 | 0 | 0 | 19 | 0 | 11 | 80 | 0 | 0 | 0 | 0 | 140 | 0 | 0 | 130 | 0 | 0 | 130 | 0 | 296 | 0 | 0 | 35 | 0 | 56 | 0 | 3 | 35 | 570 | 170 | 0 | 0 | 5 | 80 | 0 | 0 | 0 | 0 | 19 |  | 6844 | 3151 | 9995 | 3724 | 918 | 1472 | 0 | 2422 | 650 | 156 | 250 | 186 | 142 | 205 | 897.6141 | 98.62
11:00 | 0 | 0 | 100 | 0 | 0 | 78 | 0 | 406 | 287 |  | 0 | 225 | 0 | 33 | 0 | 55 | 215 | 0 | 0 | 65 | 65 | 32 | 0 | 0 | 0 | 0 | 17 | 35 | 35 | 16 | 25 | 24 | 33 | 8 | 40 | 0 | 86 | 70 | 0 | 0 | 25 | 227 | 0 | 0 | 0 |  | 12 | 7 | 17 | 66 | 0 | 44 | 14 | 2 | 0 | 0 | 0 | 280 | 325 | 180 | 8 | 82 | 35 | 5 | 0 | 51 | 0 | 0 | 16 | 13 | 11 | 18 | 21 | 146 | 40 | 0 | 13 | 1 | 30 | 30 | 5 | 5 | 0 | 0 | 63 | 10 | 0 | 140 | 0 | 0 | 9 | 280 | 0 | 0 | 102 | 245 | 157 | 90 | 58 | 100 | 115 | 20 | 90 | 34 | 120 | 408 | 108 | 88 | 105 | 4 | 210 | 54 | 105 | 17 | 9 | 100 | 400 | 78 | 45 | 89 | 107 | 0 | 35 | 28 | 36 | 0 | 0 | 0 | 0 |  | 918 | 0 | 230 | 0 | 0 | 120 | 0 | 0 | 0 | 0 | 0 | 64 | 20 | 16 | 0 | 0 | 0 | 0 | 0 | 0 | 0 | 0 | 0 | 0 | 0 | 19 | 0 | 11 | 82 | 0 | 0 | 0 | 0 | 140 | 0 | 0 | 130 | 0 | 0 | 130 | 0 | 370 | 0 | 0 | 35 | 0 | 56 | 0 | 3 | 35 | 600 | 170 | 0 | 0 | 5 | 96 | 0 | 0 | 0 | 0 | 18 |  | 7338 | 3268 | 10606 | 3732 | 918 | 1544 | 449 | 2453 | 682 | 156 | 250 | 186 | 146 | 220 | 512.3957 | #REF!
12:00 | 0 | 0 | 100 | 0 | 0 | 81 | 0 | 407 | 278 |  | 0 | 225 | 0 | 33 | 0 | 55 | 213 | 0 | 0 | 65 | 65 | 32 | 0 | 0 | 0 | 0 | 17 | 35 | 35 | 0 | 25 | 25 | 33 | 14 | 40 | 0 | 86 | 70 | 0 | 0 | 25 | 228 | 0 | 0 | 0 |  | 12 | 7 | 17 | 56 | 0 | 44 | 14 | 2 | 0 | 0 | 0 | 270 | 270 | 180 | 8 | 82 | 39 | 10 | 0 | 51 | 0 | 0 | 16 | 13 | 11 | 16 | 21 | 146 | 36 | 0 | 13 | 1 | 30 | 30 | 5 | 5 | 0 | 0 | 62 | 10 | 0 | 140 | 0 | 0 | 10 | 290 | 0 | 0 | 102 | 245 | 210 | 97 | 58 | 100 | 124 | 6 | 90 | 44 | 125 | 409 | 99 | 88 | 89 | 4 | 211 | 54 | 105 | 17 | 9 | 100 | 400 | 74 | 46 | 108 | 107 | 0 | 35 | 15 | 36 | 0 | 0 | 0 | 0 |  | 917 | 0 | 230 | 0 | 0 | 120 | 0 | 0 | 0 | 0 | 0 | 59 | 21 | 16 | 0 | 0 | 0 | 0 | 0 | 0 | 0 | 0 | 0 | 0 | 0 | 18 | 0 | 11 | 80 | 0 | 0 | 0 | 0 | 164 | 0 | 0 | 130 | 0 | 0 | 142 | 0 | 363 | 0 | 0 | 35 | 0 | 56 | 0 | 3 | 35 | 680 | 170 | 0 | 0 | 5 | 79 | 0 | 0 | 0 | 0 | 11 |  | 7311 | 3345 | 10656 | 3687 | 917 | 1547 | 509 | 2458 | 760 | 156 | 250 | 186 | 146 | 170 | 599.9453 | 98.62
13:00 | 0 | 0 | 99 | 0 | 0 | 81 | 0 | 406 | 268 |  | 0 | 225 | 0 | 33 | 0 | 55 | 205 | 0 | 0 | 65 | 65 | 16 | 0 | 0 | 0 | 0 | 17 | 35 | 35 | 0 | 25 | 25 | 33 | 14 | 40 | 0 | 87 | 70 | 0 | 0 | 25 | 229 | 0 | 0 | 0 |  | 12 | 7 | 17 | 66 | 0 | 44 | 14 | 2 | 0 | 0 | 0 | 320 | 310 | 181 | 8 | 83 | 34 | 20 | 0 | 51 | 0 | 0 | 16 | 16 | 11 | 16 | 21 | 144 | 33 | 0 | 13 | 1 | 30 | 30 | 5 | 5 | 0 | 0 | 63 | 10 | 0 | 140 | 0 | 0 | 10 | 280 | 0 | 0 | 102 | 245 | 135 | 97 | 67 | 100 | 125 | 17 | 90 | 51 | 68 | 408 | 99 | 105 | 97 | 4 | 211 | 54 | 105 | 17 | 9 | 100 | 400 | 73 | 20 | 108 | 107 | 0 | 35 | 16 | 36 | 0 | 0 | 0 | 0 |  | 911 | 0 | 215 | 0 | 0 | 120 | 0 | 0 | 0 | 0 | 0 | 79 | 20 | 16 | 0 | 0 | 0 | 0 | 0 | 0 | 0 | 0 | 0 | 0 | 0 | 17 | 0 | 11 | 81 | 0 | 0 | 0 | 0 | 182 | 0 | 0 | 130 | 0 | 0 | 156 | 0 | 345 | 0 | 0 | 60 | 0 | 56 | 0 | 3 | 90 | 790 | 170 | 0 | 0 | 1 | 100 | 0 | 0 | 0 | 0 | 17 |  | 7267 | 3570 | 10837 | 3802 | 911 | 1517 | 434 | 2532 | 871 | 157 | 250 | 170 | 144 | 179 | 548 | 98.62
14:00 | 0 | 0 | 100 | 0 | 0 | 81 | 0 | 406 | 267 |  | 0 | 225 | 0 | 33 | 0 | 55 | 205 | 0 | 0 | 65 | 65 | 16 | 0 | 0 | 0 | 0 | 17 | 35 | 35 | 16 | 25 | 27 | 33 | 14 | 40 | 0 | 88 | 70 | 0 | 0 | 25 | 216 | 0 | 0 | 0 |  | 12 | 22 | 17 | 68 | 0 | 44 | 14 | 2 | 0 | 0 | 0 | 320 | 310 | 181 | 8 | 82 | 38 | 30 | 0 | 51 | 0 | 0 | 16 | 16 | 11 | 16 | 21 | 164 | 31 | 0 | 13 | 1 | 30 | 30 | 5 | 5 | 0 | 0 | 65 | 10 | 0 | 140 | 0 | 0 | 10 | 285 | 0 | 0 | 104 | 245 | 150 | 100 | 67 | 100 | 125 | 17 | 90 | 51 | 42 | 408 | 99 | 105 | 105 | 3 | 211 | 54 | 88 | 17 | 9 | 100 | 400 | 74 | 5 | 108 | 107 | 0 | 35 | 24 | 35 | 0 | 0 | 0 | 0 |  | 911 | 0 | 215 | 0 | 0 | 120 | 0 | 0 | 0 | 0 | 0 | 82 | 22 | 16 | 0 | 0 | 0 | 0 | 0 | 0 | 0 | 0 | 0 | 0 | 0 | 17 | 0 | 11 | 81 | 0 | 0 | 0 | 0 | 182 | 0 | 0 | 130 | 0 | 0 | 155 | 0 | 326 | 0 | 0 | 100 | 0 | 56 | 0 | 1 | 113 | 830 | 200 | 0 | 0 | 1 | 9 | 10 | 0 | 0 | 0 | 12 |  | 7305 | 3600 | 10905 | 3813 | 911 | 1544 | 454 | 2572 | 911 | 158 | 250 | 185 | 164 | 73 | 551 | 98.62
15:00 | 0 | 0 | 100 | 0 | 0 | 81 | 0 | 404 | 267 |  | 0 | 225 | 0 | 24 | 0 | 55 | 200 | 0 | 0 | 65 | 65 | 30 | 0 | 0 | 0 | 0 | 17 | 35 | 35 | 19 | 25 | 26 | 33 | 14 | 40 | 0 | 85 | 70 | 0 | 0 | 25 | 216 | 0 | 0 | 0 |  | 12 | 14 | 17 | 66 | 0 | 44 | 14 | 2 | 0 | 0 | 0 | 310 | 310 | 185 | 8 | 82 | 37 | 40 | 0 | 51 | 0 | 0 | 8 | 22 | 11 | 16 | 21 | 154 | 32 | 0 | 13 | 1 | 30 | 30 | 5 | 5 | 0 | 0 | 62 | 10 | 0 | 140 | 0 | 0 | 10 | 290 | 0 | 0 | 108 | 195 | 180 | 100 | 67 | 100 | 127 | 13 | 90 | 51 | 43 | 409 | 99 | 89 | 105 | 1 | 211 | 54 | 88 | 17 | 9 | 100 | 400 | 74 | 21 | 108 | 90 | 0 | 35 | 18 | 35 | 0 | 0 | 0 | 0 |  | 910 | 0 | 210 | 0 | 0 | 120 | 0 | 0 | 0 | 0 | 0 | 85 | 22 | 16 | 0 | 0 | 0 | 0 | 0 | 0 | 0 | 0 | 0 | 34 | 0 | 18 | 0 | 0 | 80 | 0 | 0 | 0 | 0 | 183 | 0 | 0 | 130 | 0 | 0 | 155 | 0 | 323 | 0 | 0 | 111 | 0 | 56 | 0 | 2 | 113 | 840 | 201 | 0 | 0 | 3 | 66 | 17 | 0 | 0 | 0 | 10 |  | 7245 | 3705 | 10950 | 3794 | 910 | 1558 | 488 | 2525 | 920 | 155 | 250 | 191 | 154 | 135 | 578 | 98.62
16:00 | 0 | 0 | 100 | 0 | 0 | 79 | 0 | 404 | 267 |  | 0 | 225 | 0 | 24 | 0 | 55 | 199 | 0 | 0 | 65 | 65 | 32 | 0 | 0 | 0 | 0 | 17 | 35 | 35 | 19 | 25 | 26 | 33 | 14 | 40 | 0 | 84 | 70 | 0 | 0 | 21 | 218 | 0 | 0 | 0 |  | 12 | 14 | 17 | 66 | 0 | 44 | 14 | 2 | 0 | 0 | 0 | 310 | 310 | 162 | 8 | 83 | 37 | 40 | 0 | 51 | 0 | 0 | 8 | 22 | 11 | 25 | 21 | 154 | 38 | 0 | 13 | 0 | 30 | 30 | 0 | 0 | 0 | 0 | 63 | 10 | 0 | 140 | 0 | 0 | 10 | 295 | 0 | 5 | 0 | 152 | 0 | 0 | 67 | 0 | 127 | 8 | 90 | 51 | 43 | 408 | 98 | 88 | 105 | 1 | 211 | 54 | 88 | 17 | 9 | 100 | 400 | 73 | 5 | 104 | 90 | 0 | 35 | 4 | 35 | 0 | 0 | 0 | 0 |  | 911 | 0 | 200 | 0 | 0 | 120 | 0 | 0 | 0 | 0 | 0 | 82 | 21 | 16 | 0 | 0 | 0 | 0 | 0 | 0 | 0 | 0 | 0 | 43 | 0 | 18 | 0 | 11 | 79 | 0 | 0 | 0 | 0 | 183 | 0 | 0 | 130 | 0 | 0 | 152 | 0 | 311 | 0 | 0 | 113 | 0 | 95 | 0 | 2 | 113 | 730 | 200 | 0 | 0 | 1 | 12 | 35 | 0 | 0 | 0 | 3 |  | 6660 | 3581 | 10241 | 3788 | 911 | 1537 | 0 | 2539 | 809 | 154 | 250 | 193 | 154 | 36 | 1033 | 98.62
17:00 | 0 | 0 | 100 | 0 | 0 | 84 | 0 | 404 | 268 |  | 0 | 225 | 0 | 38 | 0 | 55 | 199 | 0 | 0 | 65 | 65 | 32 | 0 | 0 | 0 | 0 | 17 | 35 | 35 | 19 | 25 | 26 | 0 | 8 | 40 | 0 | 84 | 70 | 0 | 0 | 25 | 228 | 0 | 0 | 0 |  | 12 | 14 | 17 | 54 | 5 | 44 | 14 | 2 | 0 | 0 | 0 | 310 | 320 | 162 | 8 | 81 | 34 | 20 | 0 | 51 | 0 | 0 | 8 | 20 | 11 | 25 | 21 | 132 | 37 | 0 | 13 | 0 | 30 | 30 | 0 | 0 | 0 | 0 | 62 | 10 | 0 | 140 | 0 | 5 | 10 | 290 | 0 | 5 | 0 | 150 | 0 | 0 | 67 | 0 | 125 | 1 | 90 | 51 | 43 | 409 | 98 | 88 | 105 | 0 | 211 | 54 | 88 | 17 | 9 | 100 | 397 | 73 | 1 | 135 | 90 | 0 | 35 | 0 | 75 | 0 | 0 | 0 | 0 |  | 911 | 0 | 205 | 0 | 0 | 120 | 0 | 0 | 0 | 2 | 8 | 85 | 19 | 16 | 0 | 0 | 0 | 0 | 0 | 0 | 0 | 0 | 0 | 43 | 0 | 18 | 0 | 11 | 80 | 0 | 0 | 0 | 0 | 183 | 0 | 0 | 130 | 0 | 0 | 151 | 0 | 278 | 0 | 0 | 35 | 0 | 113 | 0 | 1 | 35 | 670 | 201 | 0 | 0 | 0 | 4 | 35 | 0 | 0 | 0 | 1 |  | 6656 | 3355 | 10011 | 3765 | 911 | 1489 | 0 | 2487 | 750 | 154 | 250 | 195 | 132 | 8 | 1105 | 98.62
18:00 | 0 | 0 | 100 | 0 | 0 | 84 | 0 | 403 | 268 |  | 0 | 225 | 0 | 75 | 0 | 55 | 199 | 0 | 0 | 80 | 92 | 124 | 0 | 0 | 0 | 0 | 54 | 35 | 35 | 19 | 25 | 23 | 33 | 14 | 49 | 0 | 84 | 70 | 0 | 0 | 25 | 227 | 0 | 0 | 0 |  | 12 | 21 | 51 | 54 | 6 | 44 | 14 | 2 | 0 | 0 | 0 | 310 | 310 | 156 | 8 | 81 | 43 | 20 | 0 | 51 | 0 | 0 | 25 | 20 | 11 | 25 | 21 | 148 | 40 | 0 | 13 | 0 | 30 | 30 | 0 | 0 | 0 | 0 | 63 | 81 | 0 | 140 | 0 | 6 | 10 | 290 | 0 | 5 | 90 | 265 | 152 | 50 | 124 | 50 | 127 | 0 | 90 | 73 | 43 | 406 | 109 | 105 | 105 | 0 | 275 | 54 | 88 | 17 | 9 | 100 | 400 | 81 | 0 | 162 | 95 | 0 | 35 | 0 | 115 | 0 | 0 | 0 | 0 |  | 911 | 0 | 205 | 0 | 37 | 180 | 0 | 0 | 35 | 35 | 8 | 82 | 27 | 16 | 0 | 0 | 0 | 16 | 0 | 85 | 0 | 0 | 32 | 34 | 28 | 18 | 0 | 11 | 80 | 0 | 0 | 0 | 0 | 182 | 0 | 0 | 156 | 0 | 10 | 151 | 0 | 311 | 12 | 1 | 35 | 56 | 113 | 0 | 0 | 35 | 720 | 221 | 0 | 0 | 0 | 0 | 68 | 0 | 0 | 0 | 0 |  | 7759 | 3911 | 11670 | 3792 | 911 | 1622 | 353 | 3127 | 800 | 154 | 336 | 583 | 148 | 0 | 1272 | 98.62
18:30 | 0 | 0 | 0 | 0 | 0 | 0 | 0 | 0 | 0 |  | 0 | 0 | 0 | 0 | 0 | 0 | 0 | 0 | 0 | 0 | 0 | 0 | 0 | 0 | 0 | 0 | 0 | 0 | 0 | 0 | 0 | 0 | 0 | 0 | 0 | 0 | 0 | 0 | 0 | 0 | 0 | 0 | 0 | 0 | 0 |  | 0 | 0 | 0 | 0 | 0 | 0 | 0 | 0 | 0 | 0 | 0 | 0 | 0 | 0 | 0 | 0 | 0 | 0 | 0 | 0 | 0 | 0 | 0 | 0 | 0 | 0 | 0 | 0 | 0 | 0 | 0 | 0 | 0 | 0 | 0 | 0 | 0 | 0 | 0 | 0 | 0 | 0 | 0 | 0 | 0 | 0 | 0 | 0 | 0 | 0 | 0 | 0 | 0 | 0 | 0 | 0 | 0 | 0 | 0 | 0 | 0 | 0 | 0 | 0 | 0 | 0 | 0 | 0 | 0 | 0 | 0 | 0 | 0 | 0 | 0 | 0 | 0 | 0 | 0 | 0 | 0 | 0 | 0 |  | 0 | 0 | 0 | 0 | 0 | 0 | 0 | 0 | 0 | 0 | 0 | 0 | 0 | 0 | 0 | 0 | 0 | 0 | 0 | 0 | 0 | 0 | 0 | 0 | 0 | 0 | 0 | 0 | 0 | 0 | 0 | 0 | 0 | 0 | 0 | 0 | 0 | 0 | 0 | 0 | 0 | 0 | 0 | 0 | 0 | 0 | 0 | 0 | 0 | 0 | 0 | 0 | 0 | 0 | 0 | 0 | 0 | 0 | 0 | 0 | 0 |  | 0 | 0 | 0 | 0 | 0 | 0 | 0 | 0 | 0 | 0 | 0 | 0 | 0 | 0 | 0 | 0
19:00 | 0 | 0 | 100 | 0 | 0 | 84 | 0 | 402 | 268 |  | 0 | 225 | 0 | 75 | 0 | 55 | 200 | 0 | 0 | 90 | 92 | 132 | 0 | 0 | 0 | 0 | 54 | 55 | 55 | 19 | 25 | 27 | 33 | 14 | 49 | 0 | 84 | 70 | 0 | 0 | 25 | 229 | 0 | 0 | 0 |  | 12 | 21 | 51 | 66 | 8 | 44 | 14 | 5 | 0 | 0 | 0 | 270 | 280 | 183 | 8 | 81 | 50 | 10 | 0 | 51 | 0 | 14 | 48 | 20 | 11 | 25 | 21 | 160 | 68 | 0 | 13 | 0 | 30 | 30 | 0 | 0 | 0 | 0 | 40 | 81 | 0 | 140 | 0 | 6 | 10 | 260 | 0 | 5 | 60 | 293 | 31 | 25 | 126 | 25 | 127 | 0 | 90 | 100 | 43 | 365 | 109 | 105 | 105 | 0 | 282 | 54 | 90 | 110 | 9 | 100 | 350 | 93 | 0 | 162 | 107 | 0 | 35 | 0 | 115 | 0 | 0 | 0 | 0 |  | 910 | 0 | 210 | 0 | 66 | 216 | 0 | 0 | 51 | 83 | 8 | 79 | 29 | 16 | 0 | 0 | 0 | 32 | 0 | 85 | 0 | 0 | 32 | 43 | 33 | 22 | 0 | 11 | 84 | 0 | 0 | 0 | 0 | 182 | 0 | 0 | 217 | 0 | 10 | 151 | 0 | 273 | 68 | 10 | 65 | 85 | 113 | 0 | 0 | 90 | 910 | 221 | 0 | 0 | 0 | 0 | 72 | 0 | 0 | 0 | 0 |  | 7709 | 4477 | 12186 | 3678 | 910 | 1553 | 161 | 3609 | 994 | 154 | 433 | 751 | 160 | 0 | 630 | 98.62
19:30 | 0 | 0 | 100 | 0 | 0 | 84 | 0 | 403 | 268 |  | 0 | 225 | 0 | 75 | 0 | 55 | 205 | 0 | 0 | 90 | 92 | 132 | 0 | 0 | 0 | 0 | 54 | 55 | 55 | 19 | 25 | 27 | 33 | 14 | 49 | 0 | 84 | 70 | 0 | 0 | 25 | 228 | 0 | 0 | 0 |  | 12 | 21 | 51 | 66 | 12 | 44 | 14 | 5 | 0 | 0 | 0 | 270 | 280 | 201 | 8 | 82 | 50 | 10 | 0 | 51 | 0 | 33 | 52 | 22 | 11 | 25 | 21 | 154 | 70 | 0 | 13 | 0 | 30 | 30 | 0 | 0 | 0 | 0 | 62 | 81 | 0 | 140 | 0 | 6 | 10 | 305 | 0 | 5 | 60 | 293 | 30 | 25 | 127 | 25 | 127 | 0 | 90 | 100 | 43 | 405 | 109 | 105 | 105 | 0 | 282 | 54 | 105 | 112 | 9 | 100 | 377 | 93 | 0 | 162 | 107 | 0 | 35 | 0 | 115 | 0 | 0 | 0 | 0 |  | 910 | 0 | 210 | 0 | 66 | 216 | 0 | 0 | 44 | 66 | 8 | 85 | 24 | 16 | 0 | 0 | 0 | 32 | 0 | 85 | 0 | 0 | 32 | 43 | 33 | 22 | 0 | 11 | 79 | 0 | 0 | 0 | 0 | 182 | 0 | 0 | 220 | 0 | 10 | 154 | 0 | 286 | 75 | 10 | 113 | 85 | 113 | 0 | 0 | 113 | 990 | 223 | 0 | 0 | 0 | 0 | 72 | 0 | 0 | 0 | 0 |  | 7909 | 4628 | 12537 | 3804 | 910 | 1608 | 160 | 3713 | 1069 | 154 | 436 | 749 | 154 | 0 | 214 | 0
20:00 | 0 | 0 | 100 | 0 | 0 | 84 | 0 | 402 | 268 |  | 0 | 225 | 0 | 81 | 0 | 55 | 205 | 0 | 0 | 90 | 92 | 132 | 0 | 0 | 0 | 0 | 54 | 55 | 55 | 19 | 25 | 27 | 33 | 14 | 49 | 0 | 85 | 70 | 0 | 0 | 25 | 229 | 0 | 0 | 0 |  | 12 | 22 | 51 | 66 | 12 | 44 | 14 | 15 | 0 | 0 | 0 | 280 | 280 | 207 | 8 | 81 | 50 | 10 | 0 | 51 | 0 | 44 | 52 | 22 | 11 | 25 | 21 | 162 | 69 | 0 | 13 | 0 | 30 | 30 | 0 | 0 | 0 | 0 | 61 | 81 | 0 | 135 | 0 | 6 | 10 | 270 | 0 | 5 | 109 | 296 | 51 | 50 | 127 | 50 | 127 | 0 | 90 | 100 | 43 | 408 | 109 | 105 | 105 | 0 | 285 | 54 | 105 | 112 | 9 | 100 | 400 | 93 | 0 | 162 | 107 | 0 | 35 | 0 | 115 | 0 | 0 | 0 | 0 |  | 911 | 0 | 215 | 0 | 66 | 217 | 0 | 0 | 44 | 70 | 8 | 85 | 31 | 16 | 0 | 0 | 0 | 32 | 0 | 85 | 0 | 0 | 32 | 43 | 32 | 22 | 0 | 11 | 81 | 0 | 0 | 0 | 0 | 182 | 0 | 0 | 220 | 0 | 10 | 154 | 0 | 330 | 60 | 20 | 113 | 85 | 113 | 0 | 0 | 113 | 980 | 223 | 0 | 0 | 0 | 0 | 72 | 0 | 0 | 0 | 0 |  | 8071 | 4676 | 12747 | 3843 | 911 | 1634 | 290 | 3710 | 1061 | 155 | 437 | 764 | 162 | 0 | 100 | 98.62
21:00 | 0 | 0 | 100 | 0 | 0 | 84 | 0 | 403 | 268 |  | 0 | 225 | 0 | 93 | 0 | 55 | 210 | 0 | 0 | 90 | 88 | 132 | 0 | 0 | 0 | 0 | 54 | 35 | 35 | 19 | 25 | 29 | 33 | 14 | 49 | 0 | 85 | 70 | 0 | 0 | 25 | 226 | 0 | 0 | 0 |  | 12 | 29 | 51 | 66 | 12 | 44 | 14 | 21 | 0 | 0 | 0 | 300 | 290 | 196 | 8 | 82 | 50 | 10 | 0 | 51 | 0 | 48 | 52 | 22 | 11 | 25 | 21 | 158 | 100 | 0 | 13 | 0 | 30 | 30 | 0 | 0 | 0 | 0 | 58 | 81 | 0 | 135 | 0 | 6 | 10 | 290 | 0 | 5 | 50 | 296 | 56 | 50 | 127 | 50 | 126 | 0 | 90 | 100 | 43 | 410 | 109 | 105 | 105 | 0 | 284 | 54 | 105 | 112 | 9 | 100 | 400 | 92 | 0 | 162 | 107 | 0 | 35 | 0 | 115 | 0 | 0 | 0 | 0 |  | 910 | 0 | 215 | 0 | 66 | 120 | 0 | 0 | 0 | 0 | 8 | 85 | 26 | 16 | 0 | 0 | 0 | 32 | 0 | 85 | 0 | 0 | 24 | 34 | 32 | 22 | 0 | 11 | 81 | 0 | 0 | 0 | 0 | 182 | 0 | 0 | 180 | 0 | 0 | 155 | 0 | 331 | 74 | 0 | 113 | 85 | 113 | 0 | 0 | 113 | 1020 | 221 | 0 | 0 | 0 | 0 | 72 | 0 | 0 | 0 | 0 |  | 8070 | 4426 | 12496 | 3899 | 910 | 1654 | 206 | 3680 | 1101 | 155 | 300 | 613 | 158 | 0 | 102 | 98.62
22:00 | 0 | 0 | 100 | 0 | 0 | 84 | 0 | 403 | 280 |  | 0 | 225 | 0 | 92 | 0 | 55 | 210 | 0 | 0 | 90 | 84 | 115 | 0 | 0 | 0 | 0 | 54 | 35 | 35 | 19 | 25 | 29 | 33 | 14 | 49 | 0 | 85 | 70 | 0 | 0 | 25 | 228 | 0 | 0 | 0 |  | 12 | 29 | 51 | 66 | 12 | 44 | 14 | 30 | 0 | 0 | 0 | 270 | 275 | 192 | 8 | 82 | 44 | 10 | 0 | 51 | 0 | 48 | 52 | 22 | 11 | 25 | 18 | 156 | 110 | 0 | 13 | 0 | 30 | 30 | 0 | 0 | 0 | 0 | 61 | 81 | 0 | 135 | 0 | 6 | 10 | 290 | 0 | 5 | 50 | 293 | 23 | 50 | 127 | 50 | 126 | 0 | 90 | 100 | 45 | 409 | 109 | 105 | 105 | 0 | 212 | 54 | 105 | 112 | 9 | 100 | 400 | 93 | 0 | 162 | 107 | 0 | 35 | 0 | 115 | 0 | 0 | 0 | 0 |  | 910 | 0 | 220 | 0 | 66 | 120 | 0 | 0 | 0 | 0 | 8 | 88 | 31 | 16 | 0 | 0 | 0 | 32 | 0 | 77 | 0 | 0 | 24 | 34 | 32 | 22 | 0 | 11 | 80 | 0 | 0 | 0 | 0 | 182 | 0 | 0 | 180 | 0 | 0 | 154 | 0 | 334 | 78 | 0 | 113 | 85 | 113 | 0 | 0 | 113 | 1050 | 222 | 0 | 0 | 0 | 0 | 72 | 0 | 0 | 0 | 0 |  | 7918 | 4467 | 12385 | 3862 | 910 | 1684 | 173 | 3607 | 1130 | 155 | 300 | 588 | 156 | 0 | 53 | 98.62
23:00 | 0 | 0 | 100 | 0 | 0 | 84 | 0 | 402 | 280 |  | 0 | 225 | 0 | 87 | 0 | 40 | 210 | 0 | 0 | 90 | 92 | 32 | 0 | 0 | 0 | 0 | 17 | 35 | 35 | 19 | 25 | 29 | 33 | 16 | 49 | 0 | 87 | 70 | 0 | 0 | 25 | 229 | 0 | 0 | 0 |  | 12 | 29 | 51 | 66 | 12 | 44 | 14 | 30 | 0 | 0 | 0 | 270 | 275 | 202 | 8 | 82 | 43 | 10 | 0 | 51 | 0 | 48 | 52 | 22 | 11 | 25 | 18 | 154 | 104 | 0 | 13 | 0 | 30 | 30 | 0 | 0 | 0 | 0 | 61 | 81 | 0 | 135 | 0 | 6 | 10 | 280 | 0 | 5 | 50 | 293 | 23 | 50 | 127 | 50 | 58 | 0 | 90 | 100 | 43 | 406 | 109 | 105 | 105 | 0 | 212 | 54 | 105 | 111 | 9 | 100 | 400 | 92 | 0 | 162 | 107 | 0 | 35 | 0 | 115 | 0 | 0 | 0 | 0 |  | 910 | 0 | 220 | 0 | 66 | 120 | 0 | 0 | 0 | 0 | 8 | 88 | 31 | 16 | 0 | 0 | 0 | 32 | 0 | 60 | 0 | 0 | 24 | 34 | 32 | 22 | 0 | 11 | 83 | 0 | 0 | 0 | 0 | 182 | 0 | 0 | 180 | 0 | 0 | 155 | 0 | 330 | 93 | 0 | 113 | 85 | 113 | 0 | 0 | 113 | 1050 | 221 | 0 | 0 | 0 | 0 | 72 | 0 | 0 | 0 | 0 |  | 7706 | 4464 | 12170 | 3865 | 910 | 1669 | 173 | 3501 | 1133 | 157 | 300 | 488 | 154 | 0 | 135 | 98.62
24:00 | 0 | 0 | 100 | 0 | 0 | 84 | 0 | 402 | 286 |  | 0 | 225 | 0 | 72 | 0 | 55 | 213 | 0 | 0 | 67 | 65 | 16 | 0 | 0 | 0 | 0 | 17 | 35 | 35 | 19 | 25 | 29 | 33 | 16 | 49 | 0 | 87 | 70 | 0 | 0 | 25 | 229 | 0 | 0 | 0 |  | 12 | 29 | 51 | 66 | 8 | 44 | 14 | 30 | 0 | 0 | 0 | 295 | 295 | 208 | 8 | 83 | 37 | 10 | 0 | 51 | 0 | 48 | 52 | 22 | 11 | 25 | 18 | 154 | 121 | 0 | 13 | 0 | 30 | 30 | 0 | 0 | 0 | 0 | 63 | 81 | 0 | 140 | 0 | 6 | 10 | 280 | 0 | 5 | 10 | 170 | 23 | 25 | 67 | 25 | 35 | 0 | 90 | 51 | 43 | 408 | 98 | 105 | 98 | 0 | 212 | 54 | 105 | 111 | 9 | 100 | 396 | 54 | 0 | 120 | 107 | 0 | 35 | 0 | 49 | 0 | 0 | 0 | 0 |  | 910 | 0 | 225 | 0 | 66 | 120 | 0 | 0 | 0 | 0 | 8 | 88 | 31 | 16 | 0 | 0 | 0 | 20 | 0 | 30 | 0 | 0 | 0 | 34 | 25 | 22 | 0 | 11 | 83 | 0 | 0 | 0 | 0 | 182 | 0 | 0 | 176 | 0 | 0 | 156 | 0 | 328 | 93 | 0 | 113 | 85 | 113 | 0 | 0 | 113 | 990 | 220 | 0 | 0 | 0 | 0 | 0 | 0 | 0 | 0 | 0 |  | 7204 | 4258 | 11462 | 3942 | 910 | 1672 | 83 | 2956 | 1073 | 157 | 296 | 395 | 154 | 0 | 646 | 98.62
KWH | 0 | 0 | 2400000 | 0 | 0 | 1884954 | 0 | 9818110 | 6904000 |  | 0 | 5147500 | 0 | 946560 | 0 | 1329550 | 5039511 | 0 | 0 | 1702080 | 1567872 | 1082400 | 0 | 0 | 0 | 0 | 603000 | 906603 | 724967 | 380700 | 600000 | 630540 | 687240 | 346900 | 1104480 | 0 | 1963195 | 1692000 | 0 | 0 | 614655 | 5362854 | 0 | 0 | 0 |  | 294480 | 396240 | 634979 | 1578480 | 77760 | 1062720 | 355920 | 331200 | 0 | 0 | 0 | 7406900 | 7406000 | 4473000 | 217454 | 1966820 | 929304 | 557760 | 0 | 1199880 | 0 | 222312 | 532498 | 395172 | 250920 | 561900 | 514320 | 3513600 | 1750080 | 0 | 314100 | 9150 | 716000 | 670440 | 85200 | 133920 | 0 | 0 | 1465536 | 794880 | 0 | 3356480 | 0 | 39240 | 243180 | 7131000 | 7464 | 44968 | 806976 | 4654364 | 1143688 | 715429 | 1872000 | 729785 | 2246112 | 141750 | 2127360 | 1194720 | 2082545 | 9746000 | 2485200 | 2444400 | 2515782 | 27359 | 4461164 | 1358300 | 2453889 | 1155960 | 221760 | 2378880 | 9497100 | 1463040 | 221500 | 2232000 | 2522891 | 0 | 878760 | 170588 | 1403520 | 0 | 0 | 0 | 0 |  | 22089454 | 0 | 5469984 | 0 | 531840 | 3275520 | 0 | 0 | 124800 | 190592 | 58500 | 2090744 | 548739 | 223104 | 0 | 0 | 0 | 202176 | 0 | 481424 | 0 | 0 | 248957 | 414720 | 215120 | 474480 | 0 | 234828 | 1947055 | 0 | 0 | 0 | 0 | 4442227 | 0 | 0 | 3773555 | 0 | 27840 | 3944018 | 0 | 8127781 | 861120 | 84744 | 1817664 | 610128 | 1779657 | 0 | 20150 | 1703424 | 20124100 | 4937264 | 0 | 0 | 31020 | 463680 | 534912 | 0 | 0 | 0 | 115814 |  | 170433750 | 92221135 | 262654885 | 93276080 | 22089454 | 38758432 | 3508462 | 63733421 | 22071155 | 3655195 | 7049075 | 3799000 | 3513600 | 1201011 | 0
Fuel Cost | 0 | 0 | 3504000 | 0 | 0 | 2506988.82 | 0 | 10309015.5 | 7456320 |  | 0 | 5610775 | 0 | 10582540.8 | 0 | 17616537.5 | 5644252.32 | 0 | 0 | 24884409.6 | 22059959.04 | 17545704 | 0 | 0 | 0 | 0 | 7670160 | 12239140.5 | 9721807.47 | 285525 | 450000 | 0 | 0 | 0 | 18787204.8 | 0 | 530062.65 | 456840 | 0 | 0 | 10049609.25 | 5577368.16 | 0 | 0 | 0 |  | 3842964 | 6609283.2 | 10807342.58 | 21325264.8 | 985996.8 | 12295670.4 | 452018.4 | 1102896 | 0 | 0 | 0 | 8221659 | 8072540 | 5188680 | 280515.66 | 2399520.4 | 1050113.52 | 831062.4 | 0 | 2003799.6 | 0 | 3839328.24 | 7162098.1 | 541385.64 | 188190 | 983325 | 385740 | 25227648 | 1907587.2 | 0 | 427176 | 145851 | 980920 | 884980.8 | 148248 | 231681.6 | 0 | 0 | 2843139.84 | 1812326.4 | 0 | 3390044.8 | 0 | 58467.6 | 481496.4 | 7131000 | 5598 | 34175.68 | 16914216.96 | 63532068.6 | 23971700.48 | 14787917.43 | 25234560 | 15084655.95 | 31108651.2 | 1657057.5 | 21954355.2 | 16319875.2 | 27635372.15 | 8966320 | 30220032 | 35346024 | 31824642.3 | 0 | 52374065.36 | 14791887 | 26084840.07 | 15686377.2 | 2858486.4 | 28023206.4 | 8737332 | 18946368 | 3200675 | 28324080 | 28710499.58 | 0 | 11476605.6 | 2038526.6 | 21010694.4 | 0 | 0 | 0 | 0 |  | 66268362 | 0 | 6126382.08 | 0 | 5536454.4 | 54046080 | 0 | 0 | 2247648 | 3430656 | 840645 | 2341633.28 | 1064553.66 | 2431833.6 | 0 | 0 | 0 | 3390491.52 | 0 | 7529471.36 | 0 | 0 | 4209862.87 | 5652633.6 | 3629074.4 | 982173.6 | 0 | 177764.796 | 11312389.55 | 0 | 0 | 0 | 0 | 5152983.32 | 0 | 0 | 65886270.3 | 0 | 584083.2 | 4575060.88 | 0 | 8046503.19 | 11573452.8 | 1777081.68 | 21502965.12 | 8816349.6 | 22601643.9 | 0 | 222657.5 | 20679567.36 | 181318141 | 5036009.28 | 0 | 0 | 350836.2 | 5438966.4 | 8200200.96 | 0 | 0 | 0 | 0 |  | 964589048.05 | 552980882.406 | 1517569930.456 | 99804431.616 | 66268362 | 44784817.21 | 73119655.7 | 818521800.06 | 192630530.55 | 986902.65 | 119932350.3 | 63238862.17 | 25227648 | 13054570.2 | 0
Yesterday Day Peak | 0 | 0 | 100 | 0 | 0 | 81 | 0 | 407 | 278 |  | 0 | 225 | 0 | 33 | 0 | 55 | 213 | 0 | 0 | 65 | 65 | 32 | 0 | 0 | 0 | 0 | 17 | 35 | 35 | 0 | 25 | 25 | 33 | 14 | 40 | 0 | 86 | 70 | 0 | 0 | 25 | 228 | 0 | 0 | 0 |  | 12 | 7 | 17 | 56 | 0 | 44 | 14 | 2 | 0 | 0 | 0 | 270 | 270 | 180 | 8 | 82 | 39 | 10 | 0 | 51 | 0 | 0 | 16 | 13 | 11 | 16 | 21 | 146 | 36 | 0 | 13 | 1 | 30 | 30 | 5 | 5 | 0 | 0 | 62 | 10 | 0 | 140 | 0 | 0 | 10 | 290 | 0 | 0 | 102 | 245 | 210 | 97 | 58 | 100 | 124 | 6 | 90 | 44 | 125 | 409 | 99 | 88 | 89 | 4 | 211 | 54 | 105 | 17 | 9 | 100 | 400 | 74 | 46 | 108 | 107 | 0 | 35 | 15 | 36 | 0 | 0 | 0 | 0 |  | 917 | 0 | 230 | 0 | 0 | 120 | 0 | 0 | 0 | 0 | 0 | 59 | 21 | 16 | 0 | 0 | 0 | 0 | 0 | 0 | 0 | 0 | 0 | 0 | 0 | 18 | 0 | 11 | 80 | 0 | 0 | 0 | 0 | 164 | 0 | 0 | 130 | 0 | 0 | 142 | 0 | 363 | 0 | 0 | 35 | 0 | 56 | 0 | 3 | 35 | 680 | 170 | 0 | 0 | 5 | 79 | 0 | 0 | 0 | 0 | 11 |  | 10656 | DayPeak
Yesterday Evening Peak | 0 | 0 | 100 | 0 | 0 | 84 | 0 | 402 | 268 | 0 | 0 | 225 | 0 | 81 | 0 | 55 | 205 | 0 | 0 | 90 | 92 | 132 | 0 | 0 | 0 | 0 | 54 | 55 | 55 | 19 | 25 | 27 | 33 | 14 | 49 | 0 | 85 | 70 | 0 | 0 | 25 | 229 | 0 | 0 | 0 | 0 | 12 | 22 | 51 | 66 | 12 | 44 | 14 | 15 | 0 | 0 | 0 | 280 | 280 | 207 | 8 | 81 | 50 | 10 | 0 | 51 | 0 | 44 | 52 | 22 | 11 | 25 | 21 | 162 | 69 | 0 | 13 | 0 | 30 | 30 | 0 | 0 | 0 | 0 | 61 | 81 | 0 | 135 | 0 | 6 | 10 | 270 | 0 | 5 | 109 | 296 | 51 | 50 | 127 | 50 | 127 | 0 | 90 | 100 | 43 | 408 | 109 | 105 | 105 | 0 | 285 | 54 | 105 | 112 | 9 | 100 | 400 | 93 | 0 | 162 | 107 | 0 | 35 | 0 | 115 | 0 | 0 | 0 | 0 |  | 911 | 0 | 215 | 0 | 66 | 217 | 0 | 0 | 44 | 70 | 8 | 85 | 31 | 16 | 0 | 0 | 0 | 32 | 0 | 85 | 0 | 0 | 32 | 43 | 32 | 22 | 0 | 11 | 81 | 0 | 0 | 0 | 0 | 182 | 0 | 0 | 220 | 0 | 10 | 154 | 0 | 330 | 60 | 20 | 113 | 85 | 113 | 0 | 0 | 113 | 980 | 223 | 0 | 0 | 0 | 0 | 72 | 0 | 0 | 0 | 0 |  | 12747 | EvPeak
Forecast for Evening | 0 | 0 | 100 | 0 | 0 | 84 | 0 | 400 | 270 | 0 | 0 | 225 | 0 | 81 | 0 | 55 | 205 | 0 | 0 | 90 | 92 | 132 | 0 | 0 | 0 | 0 | 54 | 55 | 55 | 19 | 25 | 27 | 33 | 14 | 50 | 0 | 85 | 70 | 0 | 0 | 25 | 225 | 0 | 0 | 0 | 0 | 12 | 22 | 51 | 66 | 12 | 44 | 14 | 30 | 0 | 0 | 0 | 300 | 300 | 207 | 8 | 81 | 50 | 10 | 0 | 51 | 0 | 44 | 52 | 22 | 11 | 25 | 21 | 166 | 80 | 0 | 13 | 0 | 30 | 30 | 0 | 0 | 0 | 0 | 61 | 81 | 0 | 135 | 0 | 0 | 10 | 280 | 0 | 5 | 100 | 300 | 150 | 100 | 127 | 100 | 127 | 0 | 90 | 100 | 43 | 400 | 109 | 105 | 105 | 0 | 285 | 54 | 105 | 114 | 9 | 100 | 400 | 93 | 0 | 162 | 107 | 0 | 35 |  | 115 | 0 | 0 |  |  |  | 935 | 0 | 215 | 0 | 66 | 120 | 0 | 0 | 44 | 70 | 8 | 85 | 31 | 16 | 0 | 0 | 0 | 32 | 0 | 85 | 0 | 0 | 32 | 43 | 32 | 22 | 0 | 11 | 81 | 0 | 0 | 0 | 0 | 180 | 0 | 0 | 0 | 0 | 50 | 154 | 0 | 330 | 90 | 100 | 113 | 85 | 113 | 0 | 0 | 113 | 1000 | 222 |  | 0 |  |  | 72
Forecast for Day | 0 | 0 | 100 | 0 | 0 | 75 | 0 | 400 | 270 | 0 | 0 | 225 | 0 | 15 | 0 | 55 | 200 | 0 | 0 | 8 | 8 | 64 | 0 | 0 | 0 | 0 | 17 | 35 | 35 | 19 | 25 | 25 | 33 | 14 | 40 | 0 | 84 | 70 | 0 | 0 | 8 | 225 | 0 | 0 | 0 | 0 | 12 | 22 | 17 | 66 | 0 | 25 | 14 | 5 | 0 | 0 | 0 | 300 | 300 | 180 | 8 | 80 | 38 | 10 | 0 | 51 | 0 | 0 | 8 | 22 | 11 | 25 | 21 | 143 | 65 | 0 | 13 | 1.6 | 30 | 30 | 0 | 0 | 0 | 0 | 60 | 10 | 0 | 135 | 0 | 0 | 10 | 280 | 0 | 0 | 100 | 250 | 150 | 50 | 100 | 100 | 90 | 20 | 32 | 18 | 43 | 400 | 90 | 90 | 105 | 5 | 200 | 54 | 105 | 17 | 9 | 50 | 400 | 17 | 50 | 90 | 107 | 0 | 35 | 30 | 35 | 0 | 0 |  |  |  | 935 | 0 | 210 | 0 | 16 | 120 | 0 | 0 | 0 | 0 | 0 | 85 | 16 | 16 | 0 | 0 | 0 | 0 | 0 | 0 | 0 | 0 | 0 | 0 | 0 | 21 | 0 | 11 | 80 | 0 | 0 | 0 | 0 | 170 | 0 | 0 | 0 | 0 | 0 | 150 | 0 | 320 | 35 | 0 | 113 | 15 | 56 | 0 | 8 | 113 | 1000 | 222 |  | 0 | 6 | 100 | 0 |  |  |  | 12
Generation at 08:00(Today) | 0 | 0 | 100 | 0 | 0 | 84 | 0 | 400 | 300 | 0 | 0 | 225 | 0 | 67 | 0 | 55 | 218 | 0 | 0 | 65 | 65 | 16 | 0 | 0 | 0 | 0 | 17 | 35 | 35 | 19 | 25 | 29 | 33 | 17 | 49 | 0 | 84 | 70 | 0 | 0 | 0 | 228 | 0 | 0 | 0 | 0 | 12 | 29 | 17 | 66 | 0 | 44 | 14 | 22 | 0 | 0 | 0 | 280 | 240 | 135 | 8 | 82 | 37 | 10 | 0 | 51 | 0 | 32 | 8 | 22 | 11 | 25 | 21 | 116 | 71 | 0 | 13 | 1 | 30 | 30 | 0 | 0 | 0 | 0 | 68 | 10 | 0 | 140 | 0 | 6 | 10 | 260 | 0 | 5 | 0 | 113 | 0 | 0 | 68 | 0 | 112 | 11 | 90 | 51 | 45 | 376 | 99 | 105 | 105 | 1 | 105 | 54 | 88 | 17 | 9 | 77 | 350 | 55 | 17 | 35 | 107 | 0 | 35 | 12 | 35 | 0 | 0 | 0 | 0 | 0 | 910 | 0 | 200 | 0 | 0 | 120 | 0 | 0 | 0 | 0 | 0 | 79 | 14 | 0 | 0 | 0 | 0 | 0 | 0 | 0 | 0 | 0 | 0 | 0 | 0 | 22 | 0 | 8 | 79 | 0 | 0 | 0 | 0 | 182 | 0 | 0 | 130 | 0 | 0 | 161 | 0 | 313 | 17 | 0 | 35 | 15 | 0 | 0 | 1 | 35 | 500 | 163 | 0 | 0 | 2 | 42 | 0 | 0 | 0 | 0 | 2 | 0 |  |  |  |  | 78089958 |  | 0
78089958
| Minimum Generation |  | 9623 | 7:00
| Highest Generation |  | 12747 | 20:00
| Day Peak Generation |  | 10656 | 12:00
| Evening Peak Generation |  | 12747 | 20:00
| HVDC Max Flow |  | 918 | 10:00
| HVDC EvPeak Flow |  | 911 | 20:00
| Load factor L.F |  | 85.86% | [161 empty] | 1275.5

## P1
POWER GRID COMPANY OF BANGLADESH LTD.
|  |  | NATIONAL LOAD DESPATCH CENTER |  |  |  |  | QF-LDC-08
|  |  | DAILY REPORT |  |  |  |  | Page -1
[6 empty] | Reporting Date : | 2022-10-14
Till now the maximum generation is : - |  |  | 14782 | 21:00 | Hrs on | 2022-04-16
The Summary of Yesterday's |  | 2022-10-13 | Generation & Demand |  | Today's Actual Min Gen. & Probable Gen. & Demand
Day Peak Generation : |  | 10656 | MW Hour : | 12:00 | Min. Gen. at | 8:00 | 9364 | MW
Evening Peak Generation : |  | 12747 | MW Hour : | 20:00 | Available Max Generation : |  | 12880 | MW
E.P. Demand (at gen end) : |  | 12856 | MW Hour : | 20:00 | Max Demand (Evening) : |  | 13200 | MW
Maximum Generation : |  | 12747 | MW Hour : | 20:00 | Reserve(Generation end) |  | - | MW
Total Gen. (MKWH) : |  | 262.6549 | System Load Factor : | 85.86% | Load Shed : |  | 295 | MW
EXPORT / IMPORT THROUGH EAST-WEST INTERCONNECTOR
Export from East grid to West grid :- Maximum |  |  | 800 | MW at | 7:00 | Energy |  | MKWHR.
Import from West grid to East grid :- Maximum |  |  | - | MW at | - | Energy | - | MKWHR.
| Water Level of Kaptai Lake at 6:00 A M on |  | 2022-10-14
Actual : | 98.61 | Ft.(MSL) , | Rule curve : | 107.2 | Ft.( MSL )
Gas Consumed : | Total = | 996.45 | MMCFD. | Oil Consumed (PDB) :
[6 empty] | HSD : |  | Liter
[6 empty] | FO : |  | Liter
Cost of the Consumed Fuel (PDB+Pvt) : |  | Gas : | 144589248.826
: |  | Coal : | 192630530.55 | Oil : | 1074812668.23 | Total : | 1412032447.606
Load Shedding & Other Information
Area | Yesterday |  |  |  | Today
|  |  | Estimated Demand (S/S end) |  | Estimated Shedding (S/S end) |  | Rates of Shedding
| MW |  | MW |  |  | MW | (On Estimated Demand)
Dhaka | 0 | 0:00 | 4418.6879 |  |  | 0 | 0%
Chittagong Area | 0 | 0:00 | 1251.7375 |  |  | 85 | 6.791%
Khulna Area | 0 | 0:00 | 1652.1894 |  |  | 0 | 0%
Rajshahi Area | 0 | 0:00 | 1465.9035 |  |  | 0 | 0%
Cumilla Area | 20 | 480:00 | 1247.8826 |  |  | 80 | 6.411%
Mymensingh Area | 80 | 1920:00 | 1030.9375 |  |  | 90 | 8.73%
Sylhet Area | 0 | 0:00 | 460.7843 |  |  | 0 | 0%
Barisal Area | 0 | 0:00 | 375.6198 |  |  | 0 | 0%
Rangpur Area | 0 | 0:00 | 813.9924 |  |  | 40 | 4.914%
Total | 100 |  | 12717.735 |  |  | 295
Information of the Generating Units under shut down.
| Planned Shut- Down |  |  | Forced Shut- Down
1) Barapukuria ST: Unit- 2
2) Ghorasal-3, 7
3) Ashuganj-5
4) Baghabari-71,100 MW
5) Raozan unit-1 & 2
6) Siddhirganj 210 MW .
7) Shajibazar 330 MW
8) Sirajganj-2
Additional Information of Machines, lines, Interruption / Forced Load shed etc.
a) Cumilla(N)-Megnaghat 230 kV Ckt-1 was under shut down from 08:34 to 16:31 for A/M.
b) Hathazari-Kaptai 132 kV Ckt-1 tripped at 08:19 showing dist.Z1,R-phase and was switched on at 09:30.
c) Mymensingh 132/33 kV T-2 transformer was under shut down from 09:10 to 13:20 for D/W.
d) Khulna© 132/33 kV T-1 transformer was under shut down from 07:58 to 15:24 for A/M.
e) Rajbari 132/33 kV T-2 transformer was under shut down from 08:11 to 15:44 for A/M.
f) Madaripur-Gopalganj 132 kV Ckt-1 & 2 were under shut down from 08:10 to 16:46 for A/M.
g) Kaptai-Chandraghona 132 kV Ckt-1 was under shut down from 08:17 to 16:48 for A/M.
h) Rangamati-Khagrachori 132 kV Ckt-2 was under shut down from 09:00 to 16:51 for A/M.
i) Mymensing-Bhaluka 132 kV Ckt-1 was under shut down from 12:10 to 13:10 for A/M.
j) Rampur-Agrabad 132 kV Ckt-1 was under shut down from 12:29 to 13:14 for protection test.
k) Rampur-Agrabad 132 kV Ckt-2 was under shut down from 13:17 to 113:50 for protection test.
l) Mymensing-Bhaluka 132 kV Ckt-2 was under shut down from 13:24 to 14:41 for A/M.
m) Bhola-225 MW CCPP GT-2 was synchronized at 11:10 & GT-1 was shut down at 13:46.
n) Dohazari 132/33 kV T-1 transformer was shut down at 13:44 due to red hot maintenance and was switched on at 14:34.
o) Khulna© 230/132 kV T-2 transformer was under shut down from 09:15 to 15:55 for A/M.
p) Bogura 230/132 kV T-1 transformer tripped at 20:42 showing lockout relay and was switched on at 23:37.
q) Sylhet-Fenchuganj 132 kV Ckt is under shut down since 06:13(14/10/22) for D/W.
r) Ghorasal AIS-Ghorasal GIS 230 kV Ckt-2 is under shut down since 07:10(14/10/22) for C/M.
s) Ghorasal AIS 230/132 kV AT-1 is under shut down since 06:11(14/10/22) for C/M.
t) Ghorasal AIS-Tongi 230 kV Ckt-2 is under shut down since 06:17(14/10/22) for C/M.
u) Gopalganj-Payra 400 kV Ckt-2 is under shut down since 07:05(14/10/22) for D/W.
v) Madunaghat 132/33 kV T-2 transformer is under shut down since 07:42(14/10/22) for transformer | [5 empty] | About 30 MW power interruption occurred under
replacement work. | [5 empty] | Madunaghat S/S area since 07:42(14/10/22).
w) Bogura-Naogaon 132 kV Ckt-1 is under shut down since 07:21(14/10/22) for D/W.
x) Gopalganj 400/132 kV T-1 & T-2 transformers are under shut down since 07:34 & 07:41(14/10/22) respectively for D/W.

## P2
EVENING PEAK GENERATION AND DAY LONG ENERGY DATA OF POWER STATIONS
| Date : | 2022-10-13 | [5 empty] | Page -2
Sl. |  |  |  |  | Present | Peak | Energy
No. | Name of the Power Stations |  | Producer | Installed Capacity | Capacity | Hour | Generated | Remarks
Generation
|  |  |  | Unit No. X Capacity | MW | MW | KWH
1 | Ghorasal Repowered CCPP:Unit-3 (GT |  | PDB | 1*260 | 260 | 0 | 0 | Under maint.
2 | Ghorasal Repowered CCPP Unit-4 |  | PDB | 1*210 | 180 | 100 | 2400000 | Line O/L
| Ghorasal TPP Unit-5 |  | PDB | 1*210 | 190 | 0 | 0 | Machine problem
3 | Ghorasal 365 MW CCPP Unit-7 |  | PDB | 1*243+1*122 | 365 | 0 | 0 | Under maint.
| Ghorashal 78.5 MW PP(MAX) |  | QRPP | 2*40 | 0 | 0 | 0
4 | Ghorashal 108MW PP (Regent) |  | IPP | 34*3.35 | 108 | 84 | 1884954 | Engine problem
5 | Haripur GTPP |  | SBU, PDB | 2*32 | 20 | 0 | 0 | Under maint.
6 | Haripur 412 MW CCPP |  | EGCB | 1*273+1*139 | 412 | 402 | 9818110
7 | Haripur 360MW CCPP(HPL) |  | IPP | 1*235+1*125 | 360 | 268 | 6904000 | Gas shortage
8 | Meghnaghat 450 MW CCPP(MPL) |  | IPP | 2*150+1*150 | 450 | 225 | 5147500 | Gas shortage
9 | Meghnaghat 100 MW(IEL) |  | NENP | 12*8.9 | 100 | 81 | 946560 | Fuel shortage
10 | Meghnaghat CCPP(Summit) |  | IPP | 2*110+1*110 | 335 | 0 | 0 | Gas shortage
11 | Madanganj 102 PP(Summit) |  | NENP | 6*17 | 102 | 0 | 0 | Under maint.
12 | Madanganj-55 MW PP(Summit) |  | IPP | 3*17.08+1*11.3 | 55 | 55 | 1329550
13 | Keraniganj 100 MW PP (Powerpac) |  | QRPP | 8*13.45 | 0 | 0 | 0 | Contract Expired
14 | Narshingdi 22 MW PP (Doreen) |  | SIPP, REB | 8*2.90 | 22 | 19 | 380700 | Engine problem
15 | 210 MW Siddhirgonj TPP |  | PDB | 1*210 | 115 | 0 | 0 | Under maint.
16 | Siddhirgonj 2*120 MW GTPP |  | EGCB | 2*105 | 210 | 0 | 0 | Gas shortage
17 | Siddhirganj 100 PP(Dutch Bangla) |  | NENP | 12*8.9 | 100 | 90 | 1702080 | Fuel shortage
18 | Siddhirganj 335 MW CCPP |  | EGCB | 1*217+118 | 335 | 205 | 5039511 | Gas shortage
19 | Gagnagar 102 MW PP (Digital Power) |  | IPP | 12*8.924 | 102 | 92 | 1567872 | Fuel shortage
20 | Katpotti 52 MW PP (Sinha) |  | IPP | 7*7.9 | 0 | 0 | 0 | Fuel shortage
21 | Kamalaghat 54 MW PP(Banco Energy) |  | IPP | 3*18 | 54 | 54 | 603000
22 | Kodda 150MW PP |  | BPDB-RPCL | 9*17.06 | 149 | 132 | 1082400 | Engine problem
23 | Manikganj 55 MW PP (Northern) |  | IPP | 3*19.3 | 55 | 55 | 906603
24 | Nababganj 55 MW PP (Southern power ) |  | IPP | 3*19.3 | 55 | 55 | 724967
25 | Bosila 108MW PP(CLC) |  | IPP | 12*8.775+1*3.5 | 0 | 0 | 0
26 | Summit Power,(Madhabdi+Ashulia) |  | SIPP,REB | 3*3.67+4*8.73 | 80 | 52 | 1230540 | Engine problem
27 | Maona 33 MW PP(Summit) |  | SIPP,REB | 4*8.73 | 33 | 33 | 687240
28 | Rupganj 33 MW PP(Summit) |  | SIPP,REB | 4*8.73 | 33 | 14 | 346900 | Engine problem
29 | Gazipur 52 MW PP |  | RPCL | 6*8.9 | 52 | 49 | 1104480 | #REF!
30 | Tongi 80 MW GTPP |  | PDB | 1* 105 | 105 | 0 | 0 | Under maint.
31 | Kodda 300 MW PP Unit-2 (Summit) |  | IPP | 18*17.076 | 300 | 296 | 4654364
32 | Keranigonj 300 MW PP (APR) |  | IPP | 256*1.4 | 300 | 51 | 1143688 | Fuel shortage
33 | Bramhangoan 100 MW PP (Aggreko) |  | IPP | 114*0.959 | 100 | 50 | 715429 | Fuel shortage
34 | Aurahati 100MW PP (Aggreko) |  | IPP | 0.85*23+0.95*91 | 100 | 50 | 729785 | Fuel shortage
35 | Kodda 149 MW PP Unit-1 (Summit) |  | IPP | 8*18.45+8.97 | 149 | 127 | 2246112 | Fuel shortage
36 | Gazipur 100 MW PP |  | RPCL | 6*17.5 | 105 | 105 | 2444400
37 | Meghnaghat 104 MW PP (OPCL) |  | IPP | 18.5*6 | 104 | 93 | 1463040 | Engine problem
38 | Manikgonj 162MW PP(MPGL) |  | IPP | 9*18 | 162 | 162 | 2232000
39 | Spectra Solar Plant Ltd. |  | IPP | 35 | 35 | 0 | 170588
40 | Kanchan Purbachal Power Generation Ltd. |  | IPP | 18.4*3 | 55 | 0 | 0 | Fuel shortage
| Dhaka area Total |  |  |  | 5847 | 2999 | 59606373
41 | Chattogram TPP-1 |  | PDB | 1*210 | 180 | 0 | 0 | Machine problem
| Chattogram TPP-2 |  | PDB | 1*210 | 180 | 0 | 0 | Gas shortage
42 | Raozan 25 MW PP |  | RPCL | 3*8.9 | 25 | 25 | 614655
43 | Teknaf 20MW PP (Solartech) |  | IPP | 20 | 20 | 0 | 141750
44 | Patenga 50MW PP (Baraka) |  | IPP | 8*6.98 | 50 | 44 | 1062720 | Engine problem
45 | Kaptai Hydro: Unit-1,2,3,4, 5 |  | PDB | 2*40+3*50 | 230 | 155 | 3655195 | Low water level
46 | Sikalbaha 225MW |  | PDB | 1*150+1*175 | 225 | 229 | 5362854
47 | Sikalbaha Peaking GT |  | PDB | 1*150 | 150 | 0 | 0 | Under maint.
48 | Sikalbaha 105 MW PP (Baraka Sikalbaha) |  | IPP | 6*17.5 | 105 | 105 | 2515782
49 | Hathazari 100 MW peaking PP |  | PDB | 11*8.9 | 98 | 22 | 396240 | Fuel shortage
50 | Dohazari -Kalaish 100 MW Peaking |  | PDB | 6*17 | 102 | 51 | 634979 | Fuel shortage
51 | Juldah 100 MW Unit-1 (Acorn) |  | NENP | 8*13.45 | 100 | 66 | 1578480 | Fuel shortage
52 | Juldah 100 MW PP Unit-3 (Acorn) |  | IPP | 8*13.5 | 100 | 90 | 2127360 | Fuel shortage
53 | Barabkunda 22 MW PP (Regent) |  | SIPP, PDB | 8*2.90 | 22 | 14 | 355920 | Engine problem
* | Malancha, Ctg. EPZ (United) |  |  | 5*8.73+3*9.34 | 0 | 15 | 331200
54 | Chattogram 108 MW PP (ECPV) |  | IPP | 16*7 | 108 | 12 | 77760 | Fuel shortage
55 | Kaptai 7 MW Solar PP |  | PDB | 7.4 MW | 7 | 0 | 27359
56 | Anwara 300 MW PP (United) |  | IPP | 17*17+24 | 300 | 285 | 4461164 | Engine problem
57 | Jodiac Power |  | IPP | 3*18.55+1*3.6 | 54 | 54 | 1358300
58 | Karnaphuli Power Ltd. |  | IPP | 18.415*6+6.5 | 110 | 105 | 2453889
59 | Juldah unit-2 (Acorn) |  | IPP | 8*13.6 | 100 | 100 | 2378880
60 | Anlima Energy Ltd. |  | IPP | 6*21.2 | 116 | 107 | 2522891 | Engine problem
| Mirsharai 150 MW |  | BPDB-RPCL | 18.5*9 | 0 | 0 | 0 | On test.
| Chattogram area Total |  |  |  | 2382 | 1479 | 32057378
61 | Ashuganj TPP Unit- 3 |  | APSCL | 1*150 | 0 | 0 | 0 | Contract Expired
| Ashuganj TPP Unit- 4 |  | APSCL | 1*150 | 0 | 0 | 0 | Contract Expired
| Ashuganj TPP Unit- 5 |  | APSCL | 1*150 | 134 | 0 | 0 | Gas shortage
62 | Ashuganj 225 MW CCPP |  | APSCL | 1*142+1*75 | 221 | 207 | 4473000 | #REF!
63 | Ashuganj 450 MW CCPP(North) |  | APSCL | 1*360 | 360 | 280 | 7406900 | Gas shortage
64 | Ashuganj 450 MW CCPP(South) |  | APSCL | 1*360 | 360 | 280 | 7406000 | Gas shortage
| Ashuganj 420 MW CCPP(East) |  | APSCL | 284*1+136*1 | 284 | 0 | 0 | On test.
65 | Ashuganj 50 MW PP |  | APSCL | 14*3.968 | 45 | 50 | 929304
66 | Ashuganj 55 MW PP (Precision) |  | QRPP | 15*4 | 55 | 10 | 557760 | Gas shortage
67 | Ashuganj 195MW PP (APSCL-United) |  | IPP | 20*9.73+1*16 | 195 | 8 | 217454 | Gas shortage
68 | Ashuganj 51 MW PP (Midland) |  | IPP | 6*9.34 | 51 | 51 | 1199880
69 | Ashuganj 150MW PP (Midland) |  | IPP | 23*7.015 | 150 | 43 | 2082545 | Fuel shortage
70 | Titas 50 MW Peaking PP |  | PDB | 6*8.92 | 52 | 44 | 222312 | Engine problem
71 | Chandpur 150 MW CCPP |  | PDB | 1*106+1*57 | 163 | 81 | 1966820 | Machine problem
72 | Chandpur 200MW (Desh energy) |  | IPP | 12*18.4 | 200 | 100 | 1194720 | Fuel shortage
73 | Feni 22MW PP (Doreen) |  | SIPP, PDB | 8*2.90 | 22 | 22 | 395172
74 | Feni 11 MW PP (Doreen) |  | SIPP, REB | 4*2.90 | 11 | 11 | 250920
** | Impoprt (Tripura) |  | Imported power | 0 | 160 | 162 | 3513600
75 | Jangalia 33MW PP (Summit) |  | SIPP, PDB | 4*8.73 | 33 | 25 | 561900 | Engine problem
76 | Jangalia 52 MW PP (Lakdanavi) |  | IPP | 6*8.92 | 52 | 52 | 532498
77 | Cumilla 25 MW PP (Summit) |  | SIPP, REB | 3*3.67+2*6.97 | 25 | 21 | 514320 | Engine problem
78 | Daudkandi 200 MW PP (B.Trac) |  | IPP | 154*1.4 | 200 | 109 | 806976 | Fuel shortage
79 | Feni Lanka Power |  | IPP | 7*18.415+1*9.78 | 114 | 112 | 1155960
80 | Chowmuhani 113 MW |  | IPP | 12*9.78+2*3.1 | 113 | 9 | 221760 | Fuel shortage
81 | Bhairob 54.5 MW |  | IPP | 3*18.2 | 54 | 35 | 878760 | Engine problem
82 | Chandpur 115(Doreen) |  | IPP | 4*18.5+2*22.5 | 115 | 115 | 1403520
| Cumilla Area Total |  |  |  | 3169 | 1827 | 37892081
83 | RPCL 210MW CCPP |  | IPP | 4*35+1*70 | 202 | 69 | 1750080 | Gas shortage
84 | Tangail 22 MW PP (Doreen) |  | SIPP, PDB | 8*2.90 | 22 | 13 | 314100 | Engine problem
85 | Jamalpur 95 MW PP(Powerpac) |  | IPP | 12*8.924 | 0 | 0 | 0 | Under maint.
86 | Sarishabari 3 MW Solar Plant |  | IPP | 1*3 | 3 | 0 | 9150
87 | Mymensingh 200 MW PP (United) |  | IPP | 9.78*21 | 200 | 127 | 1872000 | Fuel shortage
88 | Jamalpur 115 MW PP (United) |  | IPP | 9.78*12 | 115 | 109 | 2485200 | Engine problem
89 | Sutiakhali 50 MW Solar PP |  | IPP | 50 | 50 | 0 | 221500
90 | Tangail Palli Power Gen 22 MW |  | IPP | 4*6.7 | 22 | 12 | 294480 | Engine problem
| Mymensingh Area Total |  |  |  | 614 | 330 | 6946510
91 | Fenchugonj CCPP Phase-1 |  | PDB | 2*32+1*33 | 70 | 30 | 716000 | Machine problem
92 | Fenchugonj CCPP Phase-2 |  | PDB | 2*35+1*35 | 90 | 30 | 670440 | Machine problem
93 | Kushiara 163 MW CCPP (KP) |  | IPP | 1*109+1*54 | 163 | 0 | 0 | Gas shortage
94 | Shajibazar 330 MW CCPP |  | PDB | 3*110 | 330 | 0 | 0 | Under maint.
95 | Fenchugonj 51 MW PP (Barakatullah) |  | RPP | 19*2.90 | 51 | 0 | 85200 | Gas shortage
| Fenchuganj 44MW (Energyprima) |  | NENP | 12*3.3+5*2 | 50 | 0 | 133920 | Gas shortage
96 | Hobiganj 11MW PP Cofidence-E |  | SIPP, REB | 4*2.90 | 11 | 5 | 44968 | Engine problem
97 | Shahjibazar GTPP Unit- 8 & 9 |  | PDB | 2*35 | 66 | 61 | 1465536
98 | Shahjibazar 86MW PP (Shahjibazar) |  | RPP | 32*2.90 | 86 | 81 | 794880
99 | Shahjibazar 100 MW GTPP |  | PDB | 1*100 | 100 | 0 | 0 | Under maint.
100 | Sylhet 225 MW CCPP |  | PDB | 1*142+1*89 | 231 | 135 | 3356480 | ST under maint
101 | Sylhet 20 MW GTPP |  | PDB | 1*20 | 20 | 0 | 0 | Gas shortage
| Sylhet 50MW PP (EPL) |  | NENP | 27*2 | 50 | 6 | 39240 | Gas shortage
102 | Shahjahanulla 25 MW PP |  | SIPP, REB | 3*9.34 | 25 | 0 | 7464 | Gas shortage
103 | Bibiana-II 341 MW CCPP (Summit) |  | IPP | 1*222+1*119 | 341 | 270 | 7131000 | FGMO
104 | Bibiyana-III 400 MW CCPP |  | PDB | 400 MW | 400 | 408 | 9746000
105 | Sylhet 10MW PP (Desh) |  | RPP | 6*1.95 | 10 | 10 | 243180
106 | Bibiyana South 400 MW |  | PDB | 400 MW | 383 | 400 | 9497100
| Sylhet Area Total |  |  |  | 2477 | 1436 | 33931408
107 | Bheramara GTPP Unit-3 |  | PDB | 1*20 | 16 | 0 | 0 | Fuel shortage
** | Bheramara (HVDC ) |  | Imported power | 2*500 | 1000 | 911 | 22089454
108 | Khulna 115 PP MW (KPCL-2) |  | NENP | 7*17 | 115 | 66 | 531840 | Fuel shortage
109 | Faridpur 50 MW Peaking PP |  | PDB | 8*6.89 | 54 | 44 | 124800 | Engine problem
110 | Khulna 225 MW CCPP |  | NWPGCL | 1*150+1*75 | 230 | 217 | 3275520 | Fuel shortage
111 | Gopalganj 100 MW Peaking PP |  | PDB | 16*6.98 | 109 | 70 | 190592 | Engine problem
112 | Bheramara 410 MW CCPP |  | NWPGCL | 1*278+1*132 | 410 | 215 | 5469984 | Gas shortage
| Noapara 40 MW PP (Khanjahan Ali) |  | NENP | 5*8.5 | 40 | 8 | 58500 | Fuel shortage
113 | Noapara 100 MW PP (Bangla Trac) |  | IPP | 70*1.4 | 100 | 10 | 27840 | Line O/L
114 | Rupsha 105 MW PP (Orion rupsha) |  | IPP | 6*18.445 | 105 | 60 | 861120 | Engine problem
115 | Madhumati 100 MW PP |  | NWPGCL | 6*18 | 105 | 85 | 610128 | Fuel shortage
116 | Mongla Orion 100 MW Solar PP |  | IPP | 100 | 100 | 0 | 463680
| Khulna 330 MW CCPP (OIL) |  | BPDB | 1*220+1*110 | 0 | 0 | 0 | On test.
| Rampal 1320 MW (BIFPCL) |  | NTPC&BPDB | 0 | 0 | 0 | 0 | On test.
| Khulna Area Total |  |  |  | 2384 | 1686 | 33703458
117 | Barisal 110 MW PP (Summit ) |  | IPP | 7*17.076 | 110 | 16 | 223104 | Line O/L
118 | Bhola 33 MW PP (Venture) |  | NENP | 1*34.50 | 40 | 31 | 548739 | Engine problem
119 | Bhola 225 MW CCPP |  | PDB | 2*63+1*68 | 194 | 85 | 2090744 | Gas shortage
120 | Bhola 95 MW PP (Aggreko) |  | QRPP | 96*1.10 | 0 | 0 | 0 | Contract Expired
121 | Payra 1320 MW |  | BCPCL | 2*622 | 1244 | 980 | 20124100 | Line O/L
122 | Bhola Nutan Biddut BD LTD |  | IPP | 220 | 220 | 223 | 4937264
123 | United Payra Power Ltd. |  | IPP | 8*18.5+1*9.5 | 150 | 0 | 0 | Line O/L
| Barisal Area Total |  |  |  | 1958 | 1335 | 27923951
124 | Baghabari 71 MW GTPP |  | PDB | 1*71 | 71 | 0 | 0 | Gas shortage
| Baghabari 100 MW GTPP |  | PDB | 1*100 | 100 | 0 | 0 | Gas shortage
125 | Baghabari 50 MW Peaking PP |  | PDB | 6*8.9 | 52 | 32 | 202176 | Engine problem
126 | Bera 70 MW Peaking PP |  | PDB | 9*8.29 | 71 | 0 | 0 | Under maint.
127 | Amnura 50 MW PP(Sinha) |  | QRPP | 7*7.79 | 0 | 0 | 0 | Contract Expired
128 | Katakhali 50 MW PP (Northern) |  | QRPP | 6*8.9 | 50 | 0 | 0 | Fuel shortage
129 | Katakhali 50 MW Peaking PP |  | PDB | 6*8.7 | 50 | 32 | 248957 | Fuel shortage
130 | Sirajgonj Unit-1 225MW |  | NWPGCL | 1*150+1*75 | 210 | 182 | 4442227 | Gas shortage
131 | Sirajgonj Unit-2 225MW |  | NWPGCL | 1*150+1*75 | 220 | 220 | 3773555
132 | Sirajgonj Unit-3 225MW |  | NWPGCL | 1*141 | 220 | 154 | 3944018 | Gas shortage
133 | Sirajgonj 400 MW CCPP Unit-4 |  | SNWPGCL | 1*282+1*132 | 414 | 330 | 8127781 | Gas shortage
134 | Santahar 50 MW Peaking PP |  | PDB | 6*8.7 | 50 | 32 | 215120 | Engine problem
135 | Bogra 22 MW PP (GBB) |  | RPP | 6*4 | 22 | 22 | 474480
136 | Bogura 20 MW PP (Energyprima) |  | NENP | 5*3.3+5*2 | 0 | 0 | 0
137 | Ullapara 11 MW PP (Summit) |  | SIPP, REB | 4*2.90 | 11 | 11 | 234828
138 | Natore 52 MW PP (Rajlanka) |  | IPP | 6*8.92 | 52 | 43 | 414720 | Fuel shortage
139 | Chapainawabganj 100 MW Peaking PP |  | PDB | 12*8.924 | 104 | 85 | 481424 | Engine problem
140 | Baghabari 200 MW PP (Paramount) |  | IPP | 135*1.6 | 200 | 20 | 84744 | Line O/L
141 | Bagura 113 MW PP (Confidence)-2 |  | IPP | 6*18.55+7.2 | 113 | 113 | 1817664
142 | Confidence Power Bogura Unit-1 113 MW |  | IPP | 6*18.55 | 113 | 113 | 1703424
143 | Sirajgonj 6.55 MW Solar |  | NWPGCL | 1*6 | 6 | 0 | 31020
| Rajshahi Area Total |  |  |  | 2129 | 1389 | 26196138
144 | Barapukuria TPP Unit-1 |  | PDB | 1*125 | 85 | 81 | 1947055
| Barapukuria TPP Unit-2 |  | PDB | 1*125 | 85 | 0 | 0 | Under maint.
145 | Barapukuria 275 MW TPP Unit-3 |  | PDB | 1*275 | 274 | 0 | 0 | Under maint.
146 | Rangpur 20 MW GTPP |  | PDB | 1*20 | 20 | 0 | 0
147 | Saidpur 20 MW GTPP |  | PDB | 1*20 | 20 | 0 | 0
148 | Rangpur 113 MW PP (Confidence) |  | IPP | 9*6.984+7*7.015+3.15*2 | 113 | 113 | 1779657
149 | Sympa Solar Power 8MW |  | IPP | 8 MW | 8 | 0 | 20150
150 | Energypac Power Venture Thakurgaon Ltd. |  | IPP | 115 | 115 | 72 | 534912 | Fuel shortage
| Intraco Solar 30 MW |  | IPP | 1*30 | 30 | 0 | 115814
| Rangpur Area Total |  |  |  | 750 | 266 | 4397588
| Total |  |  |  | 21710 | 12747 | 262654885
| Eastern Grid Total |  |  |  | 14489 | 8071 | 170433750
| Western Grid Total |  |  |  | 7221 | 4676 | 92221135
| National Grid Total |  |  |  | 21710 | 12747 | 262654885
*Data collected from respective power station over telephone.
Executive Engineer
Network Operation Division
Page- 3

## P3
POWER GRID COMPANY OF BANGLADESH LTD.
NATIONAL LOAD DESPATCH CENTER
MAXIMUM LOAD SERVED BY DIFFERENT GRID SUB-STATIONS
QF-LDC-09
Date: | 2022-10-13
(a) ENTIRE EASTERN GRID : |  | 8556.83 | MW | (b) ENTIRE WESTERN GRID : |  | 3757.57 | MW
i) Dhaka area |  | 4583.83 | MW | i) Khulna area |  | 1429.5 | MW
ii) Chittagong area |  | 1312 | MW | ii) Rajshahi area |  | 1235.2 | MW
iii) Comilla area |  | 1232 | MW | iii) Barisal area |  | 365.87 | MW
iv) Mymensingh area |  | 927 | MW | iv) Rangpur area |  | 727 | MW
v) Sylhet area |  | 502 | MW
| SYSTEM TOTAL DEMAND ( a + b ) = |  | 12314.4 | MW
MAXIMUM LOAD SERVED BY DIFFERENT SUB-STATIONS
Sub-station | Load (MW) | Time | Sub-station | Load (MW) | Time | Sub-station | Load (MW) | Time | Sub-station | Load (MW) | Time | Sub-station | Load (MW) | Time
AKS | 0 | 00:00 | Chowmuhani | 210 | 20:00 | Kaptai | 4 | 18:00 | Nawabganj | 37 | 22:00 | Sholosohor | 36 | 18:00
AKSML | 95 | 04:00 | Chuadanga | 88 | 20:00 | Kazla | 81 | 21:00 | Netrakona | 102 | 22:00 | Shyampur | 188 | 13:00
Aftabnagar | 30 | 11:00 | Coxsbazar | 113 | 19:00 | Keranigonj | 58 | 18:00 | New | 80 | 15:00 | Siddhirganj | 96 | 13:00
Agargaon | 89 | 13:00 | Cumilla(N) | 144 | 20:00 | Khagrachori | 28 | 18:30 | Niamatpur | 58 | 22:00 | Sirajganj | 100 | 19:00
Agrabad | 68 | 11:00 | Cumilla(S) | 164 | 14:00 | Khulna | 92 | 19:00 | Noapara | 41.5 | 19:30 | Sonargaon | 100 | 23:00
Amnura | 50 | 18:30 | Daudkandi | 136 | 20:00 | Khulshi | 181 | 19:00 | PHP | 11 | 23:00 | Sreemongol | 49 | 19:30
Ashuganj | 64 | 00:00 | Dhaka | 34 | 13:00 | Kishoreganj | 124 | 22:00 | Pabna | 99 | 19:00 | Srinagar | 41.23 | 20:00
BSRM | 96 | 03:00 | Dhamrai | 114 | 15:00 | Kodda | 301 | 19:30 | Palashbari | 102 | 00:00 | Sunamganj | 50 | 20:00
Bagerhat | 94 | 19:00 | Dhanmondi | 160 | 13:00 | Kulaura | 42 | 19:30 | Panchagarh | 55 | 19:00 | Sylhet | 137 | 18:30
Bakulia | 125 | 19:00 | Dohazari | 88 | 18:30 | Kurigram | 50 | 19:00 | Patuakhali | 113 | 22:00 | TK | 29 | 18:30
Banani | 38 | 12:00 | Faridpur | 131 | 18:30 | Kushtia | 116 | 19:30 | Payra | 0.97 | 12:00 | Tangail | 188 | 21:00
Bangabhaban | 20 | 09:00 | Fatullah | 76 | 11:00 | Lalbag | 89 | 15:00 | Postogola | 44 | 13:00 | Thakurgaon | 72 | 18:30
Barapukuria | 49 | 18:30 | Fenchuganj | 40 | 19:30 | Lalmonirhat | 38 | 19:00 | Purbachal | 15 | 12:00 | Tongi | 102 | 19:30
Barguna | 18 | 00:00 | Feni | 97 | 20:00 | Madanganj | 89 | 19:30 | Purbasadipur | 98 | 19:00 | Ullon | 40 | 19:30
Barishal | 97 | 19:30 | GPH | 85 | 07:00 | Madaripur | 85 | 21:00 | Rahanpur_I | 2.8 | 19:00 | Uttara | 84 | 13:00
Barishal-230 | 78 | 18:00 | Ghorashal | 66 | 23:00 | Madartek | 73 | 22:00 | Rahim | 34 | 10:00 | UttaraNew | 17 | 11:00
Baroaulia | 73 | 01:00 | Goalpara | 34 | 12:00 | Madunaghat | 60 | 15:00 | Rajbari | 58 | 19:00 | Zigatola | 63 | 00:00
Baroirhat | 54 | 18:00 | Gollamari | 56 | 13:00 | Magura | 50 | 19:00 | Rajendrapur | 108 | 20:00
Bashundhara | 156 | 15:00 | Gopalganj | 102 | 18:30 | Mahasthangarh | 60 | 00:00 | Rajshahi | 131 | 18:30
BashundharaCement | 1 | 00:00 | Gulshan | 118 | 15:00 | Manikganj | 89 | 21:00 | Rajshahi-230 | 31 | 23:00
Beanibazar | 54 | 18:00 | Halishahar | 98 | 15:00 | Maniknagar | 75 | 13:00 | Ramganj | 100 | 22:00
Benapole | 46 | 19:00 | HaripurSBU | 149 | 07:00 | Matarbari | 41 | 20:00 | Rampur | 35 | 23:00
Bhaluka | 122 | 16:00 | Hasnabad | 102 | 19:00 | Matuail | 63 | 15:00 | Rangamati | 14 | 18:00
Bhandaria | 46 | 20:00 | Hathazari | 64 | 18:00 | Millgate | 66 | 14:00 | Rangpur | 122 | 19:00
Bhangura | 31 | 19:30 | Ishurdi | 64 | 19:00 | Mirpur | 121 | 18:00 | Ruppur | 4.6 | 15:00
Bheramara(GK) | 53 | 13:00 | Jaldhaka | 49 | 19:00 | Mirsorai | 5 | 18:00 | SSM | 3 | 00:00
Bhulta | 219 | 22:00 | Jamalpur | 123 | 22:00 | Mithapukur | 26 | 18:00 | Saidpur | 94 | 19:00
Bog-Sherpur | 54 | 19:00 | Jashore | 118 | 19:00 | Modern | 0 | 00:00 | Satkhira | 113 | 18:30
Bogura | 143 | 19:30 | Jhenaidah | 105 | 19:00 | Mogbazar | 128 | 14:00 | Satmasjid | 92 | 13:00
Borhanuddin | 45 | 21:00 | Joydebpur | 154 | 00:00 | Mongla | 38 | 12:00 | Savar | 163 | 19:00
Brahmanbaria | 150 | 20:00 | Joypurhat | 50 | 00:00 | Motijheel | 35 | 11:00 | Shahjadpur | 98 | 19:30
Cantonment | 152 | 18:00 | Juldah | 19 | 00:00 | Munshiganj | 98 | 18:00 | Shahjibazar | 120 | 18:00
Chandpur | 59 | 20:00 | KSRM | 35 | 00:00 | Mymensingh | 201 | 00:00 | Shahmirpur | 46 | 18:00
Chandraghona | 32 | 18:30 | Kabirpur | 271 | 21:00 | Naogaon | 110 | 21:00 | Shariatpur | 60 | 00:00
Chapai | 59 | 21:00 | Kachua | 68 | 20:00 | Narail | 39 | 20:00 | Sherpur | 106 | 23:00
Charsaidpur | 44 | 23:00 | Kallyanpur | 90 | 18:00 | Narinda | 57 | 12:00 | Shikalbaha | 29 | 01:00
Chauddagram | 54 | 21:00 | Kalurghat | 7 | 10:00 | Narshingdi | 161 | 20:00 | Shikalbaha-230 | N/A | N/A
Chhatak | 27 | 18:00 | Kamrangirchar | 72 | 19:30 | Natore | 121 | 19:00 | Shitalakhya | 124 | 11:00
Sub Divisional Engineer |  |  |  | Executive Engineer |  |  |  | Superintendent Engineer
Network Operation Division |  |  |  | Network Operation Division |  |  |  | Load Despatch Circle
(1) Honbl. State Minister |  |  |  | (8) Executive Director (O & M) PGCB. |  |  |  | (18) C.E. Transmission (1 & 2) PGCB.
Ministry of Power,Energy & Mineral |  |  |  | (9) Member,Generation,PDB. |  |  |  | (19) S.E. System Protection,PGCB.
Resources, GOB. |  |  |  | (10) Member,Distribution,PDB. |  |  |  | (20) Director,Public Relation,PDB.
(2) Secy (Power Divn.)Ministry of |  |  |  | (11) Member,Transmission & |  |  |  | (21) Director Program, PDB.
Power,Energy & Mineral Resources. |  |  |  | System Operation,PDB. |  |  |  | (22) S.E. Consumer Affairs,PDB.
(3) Director General,Power cell |  |  |  | (12) Member,P&D,PDB. |  |  |  | (23) Director,Project Planning,PDB.
(4) Chairman,BERC |  |  |  | (13) C.E (P & D), PGCB. |  |  |  | (24) Director,System Planning,PDB.
(5) Chairman, BPDB. |  |  |  | (14) G.M. Commercial Operation |  |  |  | (25) Executive Eng.IMD.
(6) Managing Director, PGCB. |  |  |  | (15) C.E. Generation,PDB. |  |  |  | (26) Executive Eng. EMD.
(7) Member(Power & Industry) |  |  |  | (16) C.E, (P & D),PDB. |  |  |  | (27) NLDC
Planning Commission. |  |  |  | (17) C.E. System Operation,PGCB

## Voltage
e
MAXIMUM & MINIMUM VOLTAGES OF DIFFERENT GRID SUB-STATIONS:
| Date: | 2022-10-13 | [7 empty] | QF-LDC-10
| Sub-Station | Max Voltage | Hour | Min | Hour | Sub-Station | Maxm | Hour | Min | Hour
|  |  |  | Voltage |  |  | Voltage |  | Voltage
| 400 KV | KV | Hour | KV | Hour | 400 KV | KV | Hour | KV | Hour
14 | Bhulta | 383 | 07:00 | 373 | 19:30 | Kaliakoir | 386 | 18:00 | 375 | 02:00
| Bibiana | 398 | 10:00 | 389 | 19:30 | Payra | 420 | 06:00 | 409 | 19:30
| BIPTC | 406 | 04:00 | 397 | 18:30 | Rahanpur_I | 404 | 18:30 | 383 | 02:00
| Gopalganj_I | 418 | 06:00 | 404 | 22:00
| 230 KV | KV |  | KV |  | 230 KV | KV |  | KV
| Agargaon | 221 | 18:00 | 214 | 09:00 | Hasnabad | 221 | 18:00 | 215 | 09:00
| AKSML | 235 | 21:00 | 228 | 02:00 | Hathazari | 236 | 21:00 | 230 | 08:00
| Aminbazar | 221 | 07:00 | 217 | 14:00 | Ishurdi | 233 | 00:00 | 226 | 19:30
| Ashuganj | 236 | 11:00 | 230 | 19:30 | Jhenaidah | 230 | 00:00 | 223 | 19:30
| Baghabari | 232 | 00:00 | 227 | 19:30 | Kaliakoir | 225 | 08:00 | 217 | 02:00
| Barapukuria | 221 | 16:00 | 208 | 07:00 | Keranigonj | 220 | 18:00 | 214 | 09:00
| Barishal | 244 | 11:00 | 237 | 22:00 | Khulna(S) | 237 | 00:00 | 228 | 21:00
| Bheramara | 230 | 00:00 | 223 | 19:30 | Maniknagar | 224 | 18:00 | 218 | 13:00
| Bhulta | 226 | 07:00 | 220 | 13:00 | Meghnaghat | 228 | 02:00 | 220 | 11:00
| Bibiana | 233 | 02:00 | 228 | 19:30 | Mirsorai | 231 | 13:00 | 226 | 02:00
| BIPTC | 233 | 00:00 | 225 | 19:30 | Rajshahi | 235 | 16:00 | 226 | 12:00
| Bogura | 227 | 00:00 | 219 | 07:00 | Rampur | N/A | N/A | N/A | N/A
| Borhanuddin | 247 | 08:00 | 242 | 22:00 | Rampura | 223 | 00:00 | 217 | 09:00
| BSRM | 232 | 16:00 | 227 | 03:00 | Shikalbaha | 236 | 00:00 | 231 | 05:00
| Cumilla(N) | 227 | 10:00 | 223 | 03:00 | Shyampur | 222 | 18:00 | 215 | 09:00
| Fenchuganj | 235 | 09:00 | 230 | 19:30 | Siddhirganj | 223 | 00:00 | 221 | 07:00
| Ghorashal | N/A | N/A | N/A | N/A | Sirajgonj | 230 | 07:00 | 228 | 12:00
| GPH | 232 | 00:00 | 228 | 02:00 | Tongi | 229 | 00:00 | 221 | 07:00
| Haripur | 222 | 00:00 | 218 | 09:00
| 132 kV | KV |  | KV |  | 132 kV | KV |  | KV
| Aftabnagar | 134 | 03:00 | 126 | 15:00 | Lalbag | 138 | 18:30 | 133 | 09:00
| Agargaon | 129 | 06:00 | 125 | 09:00 | Lalmonirhat | 132 | 16:00 | 120 | 07:00
| Agrabad | 136 | 20:00 | 131 | 18:30 | Madanganj | 132 | 18:00 | 127 | 08:00
| AKS | 135 | 00:00 | 131 | 04:00 | Madaripur | 136 | 06:00 | 130 | 21:00
| Aminbazar | 135 | 02:00 | 133 | 08:00 | Madartek | 134 | 06:00 | 126 | 15:00
| Amnura | 132 | 18:00 | 127 | 01:00 | Madunaghat | 137 | 21:00 | 133 | 15:00
| Ashuganj | 138 | 00:00 | 135 | 15:00 | Magura | 136 | 01:00 | 130 | 19:30
| Bagerhat | 135 | 00:00 | 128 | 13:00 | Mahasthangarh | 137 | 16:00 | 128 | 18:00
| Bakulia | 136 | 07:00 | 132 | 15:00 | Manikganj | 138 | 18:00 | 129 | 05:00
| Banani | 138 | 18:00 | 132 | 09:00 | Maniknagar | 134 | 00:00 | 128 | 10:00
| Bangabhaban | 134 | 00:00 | 128 | 13:00 | Matarbari | 126 | 17:00 | 117 | 19:30
| Barapukuria | 135 | 16:00 | 126 | 07:00 | Matuail | 130.7 | 18:30 | 127 | 09:00
| Barguna | 135 | 11:00 | 128 | 20:00 | Millgate | 137 | 18:00 | 131 | 00:00
| Barishal | 137 | 03:00 | 127 | 20:00 | Mirpur | 137 | 19:00 | 132 | 08:00
| Barishal-230 | 138 | 16:00 | 133 | 21:00 | Mithapukur | 135 | 16:00 | 126 | 07:00
| Baroaulia | 138 | 23:00 | 135 | 03:00 | Modern | 135 | 00:00 | 133 | 02:00
| Baroirhat | 133 | 19:00 | 125 | 05:00 | Mogbazar | 135 | 00:00 | 127 | 15:00
| Bashundhara | 137 | 18:30 | 131 | 00:00 | Mongla | 136 | 00:00 | 128 | 12:00
| BashundharaCement | 132 | 18:00 | 127 | 08:00 | Motijheel | 134 | 00:00 | 128 | 13:00
| Beanibazar | 129 | 07:00 | 123 | 19:30 | Munshiganj | 133 | 18:00 | 128 | 08:00
| Benapole | 135 | 05:00 | 129 | 13:00 | Mymensingh | 132 | 16:00 | 117 | 19:30
| Bhaluka | 132 | 16:00 | 115 | 19:30 | Naogaon | 135 | 16:00 | 127 | 05:00
| Bhandaria | 138 | 09:00 | 130 | 21:00 | Narail | 136 | 06:00 | 129 | 19:30
| Bhangura | 137 | 00:00 | 135 | 12:00 | Narinda | 0 | 00:00 | N/A | N/A
| Bheramara | 136 | 16:00 | 132 | 19:30 | Narshingdi | 129 | 18:00 | 121 | 09:00
| Bheramara(GK) | 137 | 09:00 | 133 | 13:00 | Natore | 135 | 16:00 | 129 | 04:00
| Bhulta | 126 | 18:00 | 120 | 19:30 | Nawabganj | 139 | 18:00 | 134 | 19:30
| Bog-Sherpur | 137 | 00:00 | 131 | 05:00 | Netrakona | 126 | 00:00 | 113 | 19:30
| Bogura | 137 | 00:00 | 131 | 18:00 | New | 138 | 18:00 | 131 | 08:00
| Bogura-230 | 138 | 00:00 | 132 | 05:00 | Niamatpur | 135 | 16:00 | 126 | 02:00
| Brahmanbaria | 132 | 04:00 | 128 | 19:30 | Noapara | 136 | 00:00 | 131 | 12:00
| Cantonment | 128 | 06:00 | 124 | 13:00 | Pabna | 135 | 00:00 | 130 | 19:30
| Chandpur | 135 | 18:30 | 125 | 00:00 | Palashbari | 132 | 14:00 | 125 | 07:00
| Chandraghona | 137 | 07:00 | 133 | 15:00 | Panchagarh | 128 | 00:00 | 119 | 07:00
| Chapai | 133 | 17:00 | 120 | 04:00 | Patuakhali | 134 | 04:00 | 129 | 19:30
| Charsaidpur | 132 | 18:30 | 128 | 09:00 | Payra | 136 | 00:00 | 133 | 19:30
| Chauddagram | 134 | 18:30 | 124 | 04:00 | PHP | 133 | 19:00 | 124 | 04:00
| Chhatak | 129 | 06:00 | 122 | 19:30 | Postogola | 135 | 18:00 | 131 | 08:00
| Chowmuhani | 129 | 18:30 | 121 | 02:00 | Purbachal | 140 | 18:00 | 132 | 08:00
| Chuadanga | 135 | 06:00 | 127 | 19:00 | Purbasadipur | 130 | 16:00 | 118 | 07:00
| Coxsbazar | 128 | 16:00 | 116 | 22:00 | Rahim | 131 | 18:00 | 128 | 09:00
| Cumilla(N) | 134 | 18:00 | 128 | 03:00 | Rajbari | 133 | 00:00 | 127 | 21:00
| Cumilla(S) | 135 | 19:00 | 126 | 10:00 | Rajendrapur | 138 | 10:00 | 128 | 01:00
| Daudkandi | 132 | 18:00 | 124 | 03:00 | Rajshahi | 131 | 16:00 | 126 | 12:00
| Dhaka | 135 | 06:00 | 127 | 13:00 | Rajshahi-230 | 132 | 16:00 | 127 | 05:00
| Dhamrai | 137 | 18:00 | 132 | 08:00 | Ramganj | 129 | 18:30 | 114 | 03:00
| Dhanmondi | 130.7 | 18:00 | 126 | 13:00 | Rampur | 135 | 07:00 | 132 | 15:00
| Dohazari | 135 | 16:00 | 129 | 15:00 | Rampura | 134 | 00:00 | 126 | 15:00
| Faridpur | 133 | 06:00 | 132 | 00:00 | Rangamati | 136 | 13:00 | 132 | 15:00
| Fatullah | 134 | 18:00 | 127 | 09:00 | Rangpur | 138 | 15:00 | 121 | 07:00
| Fenchuganj | 134 | 09:00 | 128 | 20:00 | Ruppur | 136 | 00:00 | 132 | 13:00
| Feni | 135 | 19:00 | 125 | 02:00 | Saidpur | 135 | 00:00 | 122 | 18:00
| Ghorashal | 138 | 18:00 | 131 | 00:00 | Satkhira | 136 | 14:00 | 128 | 21:00
| Goalpara | 137 | 03:00 | 134 | 12:00 | Satmasjid | 129 | 18:00 | 124 | 09:00
| Gollamari | 136 | 00:00 | 132 | 12:00 | Savar | 138 | 17:00 | 132 | 06:00
| Gopalganj | 137 | 00:00 | 131 | 13:00 | Shahjadpur | 140 | 00:00 | 136 | 12:00
| Gopalganj_I | 136 | 06:00 | 131 | 22:00 | Shahjibazar | 134 | 07:00 | 129 | 19:30
| Gulshan | 134 | 06:00 | 126 | 15:00 | Shahmirpur | 136 | 00:00 | 132 | 15:00
| Halishahar | 137 | 16:00 | 131 | 15:00 | Shariatpur | 134 | 07:00 | 121 | 18:00
| Haripur | 131 | 18:00 | 128 | 09:00 | Sherpur | 138 | 16:00 | 121 | 02:00
| HaripurSBU | 133 | 18:00 | 129 | 02:00 | Shikalbaha | 137 | 00:00 | 135 | 05:00
| Hasnabad | 136 | 18:00 | 130 | 09:00 | Shikalbaha-230 | 137 | 00:00 | 134 | 03:00
| Hathazari | 138 | 19:00 | 134 | 12:00 | Shitalakhya | 134 | 18:00 | 129 | 09:00
| Ishurdi | 136 | 00:00 | 132 | 20:00 | Sholosohor | 136 | 16:00 | 132 | 15:00
| Jaldhaka | 130 | 16:00 | 119 | 07:00 | Shyampur | 132 | 18:00 | 126 | 09:00
| Jamalpur | 139 | 16:00 | 122 | 19:30 | Shyampur-230 | 132 | 18:00 | 128 | 09:00
| Jashore | 134 | 00:00 | 128 | 13:00 | Siddhirganj | 131 | 18:00 | 128 | 08:00
| Jhenaidah | 138 | 03:00 | 125 | 15:00 | Sirajganj | 136 | 16:00 | 131 | 19:30
| Jhenaidah-230 | 138 | 04:00 | 132 | 19:00 | Sonargaon | 132 | 02:00 | 125 | 07:00
| Joydebpur | 140 | 01:00 | 133 | 15:00 | Sreemongol | 134 | 00:00 | 130 | 19:00
| Joypurhat | 133 | 09:00 | 127 | 04:00 | Srinagar | 137 | 23:00 | 133 | 19:00
| Juldah | 137 | 21:00 | 133 | 15:00 | SSM | 140 | 00:00 | 138 | 01:00
| Kabirpur | 139 | 09:00 | 129 | 19:30 | Sunamganj | 128 | 07:00 | 119 | 20:00
| Kachua | 135 | 18:30 | 124 | 02:00 | Sylhet | 131 | 07:00 | 126 | 19:30
| Kaliakoir | 139 | 09:00 | 132 | 02:00 | Tangail | 135 | 09:00 | 126 | 19:30
| Kallyanpur | 139 | 22:00 | 131 | 08:00 | Thakurgaon | 130 | 16:00 | 118 | 02:00
| Kalurghat | 136 | 06:00 | 134 | 03:00 | TK | 137 | 20:00 | 134 | 10:00
| Kamrangirchar | 137 | 02:00 | 133 | 19:30 | Tongi | 137 | 23:00 | 133 | 15:00
| Kaptai | 135 | 13:00 | 132 | 00:00 | Ullon | 134 | 00:00 | 127 | 13:00
| Kazla | 134 | 00:00 | 129 | 13:00 | Uttara | 137 | 00:00 | 131 | 09:00
| Keranigonj | 137 | 18:30 | 132 | 09:00 | UttaraNew | 136 | 18:00 | 129 | 09:00
| Khagrachori | 135 | 07:00 | 132 | 12:00 | Zigatola | 137 | 18:00 | 130 | 00:00
| Khulna | 137 | 00:00 | 132 | 11:00
| Khulna(S) | 137 | 00:00 | 132 | 13:00
| Khulshi | 135 | 16:00 | 130 | 15:00
| Kishoreganj | 131 | 00:00 | 123 | 20:00
| Kodda | 140 | 09:00 | 130 | 00:00
| KSRM | 136 | 00:00 | 132 | 04:00
| Kulaura | 132 | 00:00 | 128 | 20:00
| Kurigram | 134 | 16:00 | 119 | 07:00
| Kushtia | 137 | 09:00 | 118 | 04:00
Page 7 of 7

## L-Curve
Date | 2022-10-13
.
TIME | E-W INT.(Export) | EAST GRID | WEST GRID | TOTAL |  |  | DAILY LOAD CURVE
0:00 | 1430 | 7204 | 4258 | 11462 |  |  |  | QF-LDC-11
0:30 | 1295 | 6930.5 | 3998.5 | 10929 | Date: | 2022-10-13
1:00 | 1160 | 6657 | 3739 | 10396
1:30 | 1175 | 6601 | 3659.5 | 10260.5
2:00 | 1190 | 6545 | 3580 | 10125
2:30 | 1195 | 6526.5 | 3540.5 | 10067 | [5 empty] | Gen. at Eve. Peak | 12747 | 12747 MW (20:00 )
3:00 | 1200 | 6508 | 3501 | 10009 | [6 empty] | 20:00
3:30 | 1180 | 6480.5 | 3477.5 | 9958 | [5 empty] | Gen. at Day Peak | 10656 | 10656 MW (12:00 )
4:00 | 1160 | 6453 | 3454 | 9907 | [6 empty] | 12:00
4:30 | 1135 | 6458.5 | 3348.5 | 9807 | [5 empty] | Highest Generation | 12747
5:00 | 1110 | 6464 | 3243 | 9707 | [6 empty] | 20:00
5:30 | 1100 | 6462 | 3227 | 9689
6:00 | 1090 | 6460 | 3211 | 9671
6:30 | 945 | 6462 | 3185 | 9647
7:00 | 800 | 6464 | 3159 | 9623
7:30 | 935 | 6499 | 3224 | 9723
8:00 | 1070 | 6534 | 3289 | 9823
8:30 | 1140 | 6563 | 3354 | 9917
9:00 | 1210 | 6592 | 3419 | 10011
9:30 | 1105 | 6718 | 3285 | 10003
10:00 | 1000 | 6844 | 3151 | 9995
10:30 | 1005 | 7091 | 3209.5 | 10300.5
11:00 | 1010 | 7338 | 3268 | 10606
11:30 | 980 | 7324.5 | 3306.5 | 10631
12:00 | 950 | 7311 | 3345 | 10656
12:30 | 1005 | 7289 | 3457.5 | 10746.5
13:00 | 1060 | 7267 | 3570 | 10837
13:30 | 1070 | 7286 | 3585 | 10871
14:00 | 1080 | 7305 | 3600 | 10905
14:30 | 1245 | 7275 | 3652.5 | 10927.5
15:00 | 1410 | 7245 | 3705 | 10950
15:30 | 1365 | 6952.5 | 3643 | 10595.5
16:00 | 1320 | 6660 | 3581 | 10241
16:30 | 1230 | 6658 | 3468 | 10126
17:00 | 1140 | 6656 | 3355 | 10011
17:30 | 1115 | 7207.5 | 3633 | 10840.5
18:00 | 1090 | 7759 | 3911 | 11670
18:30 | 1185 | 7734 | 4194 | 11928
19:00 | 1280 | 7709 | 4477 | 12186
19:30 | 1360 | 7909 | 4628 | 12537
20:00 | 1410 | 8071 | 4676 | 12747 |  |  |  | Executive Engineer
20:30 | 1305 | 8070.5 | 4551 | 12621.5 |  |  |  | Network Operation Division
21:00 | 1200 | 8070 | 4426 | 12496
21:30 | 1275 | 7994 | 4446.5 | 12440.5
22:00 | 1350 | 7918 | 4467 | 12385 |  |  |  |  | Page 6 of 7
22:30 | 1410 | 7812 | 4465.5 | 12277.5
23:00 | 1470 | 7706 | 4464 | 12170
23:30 | 1450 | 7455 | 4361 | 11816
24:00 | 1430 | 7204 | 4258 | 11462
12747 MW (20:00 )
10656 MW (12:00 )

## En-Curve
DAILY ENERGY CURVE
Date | 2022-10-13 |  | Energy |  | 262654885
[13 empty] | 2022-10-13 | [5 empty] | QF-LDC-12
TIME | GAS | HVDC | P.GEN(GAS). | P.GEN(HSD) | P.GEN(HFO). | COAL | HYDRO | G.GEN(HSD) | G.GEN(HFO) | TRIPURA | SOLAR | SHORTAGE
0:00 | 3942 | 910 | 1672 | 83 | 2956 | 1073 | 157 | 296 | 395 | 154 | 0 | 792
0:30 | 3894.5 | 912.5 | 1714 | 41.5 | 2695 | 937.5 | 156.5 | 273 | 303.5 | 154 | 0 | 798.7283 | Date: | 2022-10-13
1:00 | 3847 | 915 | 1756 | 0 | 2434 | 802 | 156 | 250 | 212 | 154 | 0 | 805.4565
1:30 | 3863.5 | 914.5 | 1726 | 0 | 2332 | 792 | 156 | 250 | 206.5 | 150 | 0 | 759.8386 | [8 empty] | Total Energy | 262.6549 | Total Energy Gen 262.655 MKWHr Energy Not Served 13.770 MKWHr Energy Requirement 276.425 MKWHr
2:00 | 3880 | 914 | 1696 | 0 | 2230 | 782 | 156 | 250 | 201 | 146 | 0 | 714.2206 | [8 empty] | Energy not Served | 13.7699
2:30 | 3896 | 914 | 1701.5 | 0 | 2172.5 | 762 | 156 | 250 | 201 | 144 | 0 | 669.0635 | [8 empty] | Energy Requirement | 276.4247
3:00 | 3912 | 914 | 1707 | 0 | 2115 | 742 | 156 | 250 | 201 | 142 | 0 | 623.9063
3:30 | 3918.5 | 913.5 | 1696.5 | 0 | 2090 | 722.5 | 155 | 250 | 201 | 141 | 0 | 585.2001 | [6 empty] | Shortage
4:00 | 3925 | 913 | 1686 | 0 | 2065 | 703 | 154 | 250 | 201 | 140 | 0 | 546.494
4:30 | 3921 | 913.5 | 1701 | 0 | 1976.5 | 693 | 154 | 250 | 189 | 139 | 0 | 541.8861
5:00 | 3917 | 914 | 1716 | 0 | 1888 | 683 | 154 | 250 | 177 | 138 | 0 | 537.2782
5:30 | 3894.5 | 914 | 1721.5 | 0 | 1890.5 | 682.5 | 154 | 250 | 177 | 135 | 0 | 498.5721
6:00 | 3872 | 914 | 1727 | 0 | 1893 | 682 | 154 | 250 | 177 | 132 | 0 | 459.8659
6:30 | 3821 | 914 | 1726.5 | 0 | 1912 | 682 | 154 | 250 | 177 | 127 | 13.5 | 441.4344 |  |  |  |  | Coal
7:00 | 3770 | 914 | 1726 | 0 | 1931 | 682 | 154 | 250 | 177 | 122 | 27 | 423.0029
7:30 | 3798 | 914 | 1679.5 | 0 | 2029 | 681 | 154 | 250 | 173.5 | 128 | 46 | 404.1106 |  |  |  | Oil |  |  |  | ,
8:00 | 3826 | 914 | 1633 | 0 | 2127 | 680 | 154 | 250 | 170 | 134 | 65 | 385.2184
8:30 | 3827 | 914 | 1633.5 | 0 | 2180 | 681.5 | 155 | 250 | 178 | 135 | 93 | 517.4644
9:00 | 3828 | 914 | 1634 | 0 | 2233 | 683 | 156 | 250 | 186 | 136 | 121 | 649.7104
9:30 | 3776 | 916 | 1553 | 0 | 2327.5 | 666.5 | 156 | 250 | 186 | 139 | 163 | 773.6622
10:00 | 3724 | 918 | 1472 | 0 | 2422 | 650 | 156 | 250 | 186 | 142 | 205 | 897.6141
10:30 | 3728 | 918 | 1508 | 224.5 | 2437.5 | 666 | 156 | 250 | 186 | 144 | 212.5 | 705.0049
11:00 | 3732 | 918 | 1544 | 449 | 2453 | 682 | 156 | 250 | 186 | 146 | 220 | 512.3957
11:30 | 3709.5 | 917.5 | 1545.5 | 479 | 2455.5 | 721 | 156 | 250 | 186 | 146 | 195 | 556.1705
12:00 | 3687 | 917 | 1547 | 509 | 2458 | 760 | 156 | 250 | 186 | 146 | 170 | 599.9453
12:30 | 3744.5 | 914 | 1532 | 471.5 | 2495 | 815.5 | 156.5 | 250 | 178 | 145 | 174.5 | 575.4727
13:00 | 3802 | 911 | 1517 | 434 | 2532 | 871 | 157 | 250 | 170 | 144 | 179 | 551
13:30 | 3802 | 911 | 1517 | 434 | 2532 | 871 | 157 | 250 | 170 | 144 | 179 | 551
14:00 | 3802 | 911 | 1517 | 434 | 2532 | 871 | 157 | 250 | 170 | 144 | 179 | 551
14:30 | 3798 | 910.5 | 1537.5 | 461 | 2528.5 | 895.5 | 156 | 250 | 180.5 | 149 | 157 | 564.5
15:00 | 3794 | 910 | 1558 | 488 | 2525 | 920 | 155 | 250 | 191 | 154 | 135 | 578
15:30 | 3791 | 910.5 | 1547.5 | 244 | 2532 | 864.5 | 154.5 | 250 | 192 | 154 | 85.5 | 805.5
16:00 | 3788 | 911 | 1537 | 0 | 2539 | 809 | 154 | 250 | 193 | 154 | 36 | 1033
16:30 | 3765 | 911 | 1513 | 0 | 2513 | 779.5 | 154 | 250 | 194 | 143 | 22 | 1069
17:00 | 3765 | 911 | 1489 | 0 | 2487 | 750 | 154 | 250 | 195 | 132 | 8 | 1105
17:30 | 3778.5 | 911 | 1555.5 | 176.5 | 2807 | 775 | 154 | 293 | 389 | 140 | 4 | 1188.5
18:00 | 3792 | 911 | 1622 | 353 | 3127 | 800 | 154 | 336 | 583 | 148 | 0 | 1272
18:30 | 3735 | 910.5 | 1587.5 | 257 | 3368 | 897 | 154 | 384.5 | 667 | 154 | 0 | 951
19:00 | 3678 | 910 | 1553 | 161 | 3609 | 994 | 154 | 433 | 751 | 160 | 0 | 630
19:30 | 3804 | 910 | 1608 | 160 | 3713 | 1069 | 154 | 436 | 749 | 154 | 0 | 365
20:00 | 3843 | 911 | 1634 | 290 | 3710 | 1061 | 155 | 437 | 764 | 162 | 0 | 100
20:30 | 3871 | 910.5 | 1644 | 248 | 3695 | 1081 | 155 | 368.5 | 688.5 | 160 | 0 | 101
21:00 | 3899 | 910 | 1654 | 206 | 3680 | 1101 | 155 | 300 | 613 | 158 | 0 | 102
21:30 | 3880.5 | 910 | 1669 | 189.5 | 3643.5 | 1115.5 | 155 | 300 | 600.5 | 157 | 0 | 77.5
22:00 | 3862 | 910 | 1684 | 173 | 3607 | 1130 | 155 | 300 | 588 | 156 | 0 | 53
22:30 | 3863.5 | 910 | 1676.5 | 173 | 3554 | 1131.5 | 156 | 300 | 538 | 155 | 0 | 94
23:00 | 3865 | 910 | 1669 | 173 | 3501 | 1133 | 157 | 300 | 488 | 154 | 0 | 135
23:30 | 3903.5 | 910 | 1670.5 | 128 | 3228.5 | 1103 | 157 | 298 | 441.5 | 154 | 0 | 390.5 | Max Temp. in Dhaka |  | 24.7° C | 33.3° C
24:00 | 3942 | 910 | 1672 | 83 | 2956 | 1073 | 157 | 296 | 395 | 154 | 0 | 646
Executive Engineer
Network Operation Division
Page 5 of 7
GAS
Oil
HVDC
COAL
HYDRO
SOLAR
Total Energy Gen 262.655 MKWHr Energy Not Served 13.770 MKWHr Energy Requirement 276.425 MKWHr
Note on W13: Author:

## Generation
g | 2022-10-13
Si No | Unit | 1:00 | 2:00 | 3:00 | 4:00 | 5:00 | 6:00 | 7:00 | 8:00 | 9:00 | 10:00 | 11:00 | 12:00 | 13:00 | 14:00 | 15:00 | 16:00 | 17:00 | 18:00 | 18:30 | 19:00 | 19:30 | 20:00 | 21:00 | 22:00 | 23:00 | 24:00 | KWH
1 | Karnaphuli Hydro PP Unit-1, 2 & 3 | 86 | 86 | 86 | 84 | 84 | 84 | 84 | 84 | 86 | 86 | 86 | 86 | 87 | 88 | 85 | 84 | 84 | 84 |  | 84 | 84 | 85 | 85 | 85 | 87 | 87 | 1963195
2 | Karnaphuli Hydro PP Unit-4 & 5 | 70 | 70 | 70 | 70 | 70 | 70 | 70 | 70 | 70 | 70 | 70 | 70 | 70 | 70 | 70 | 70 | 70 | 70 |  | 70 | 70 | 70 | 70 | 70 | 70 | 70 | 1692000
3 | Chattogram TPP-1
4 | Chattogram TPP-2
5 | Raozan 25 MW PP | 25 | 25 | 25 | 25 | 25 | 25 | 25 | 25 | 25 | 25 | 25 | 25 | 25 | 25 | 25 | 21 | 25 | 25 |  | 25 | 25 | 25 | 25 | 25 | 25 | 25 | 614655
| Teknaf 20MW PP (Solartech) | [5 empty] | 0 | 0 | 12 | 16 | 19 | 20 | 6 | 17 | 17 | 13 | 8 | 1 | [9 empty] | 141750
6 | Sikalbaha 225MW CCPP (Gas) | 228 | 226 | 232 | 228 | 229 | 228 | 229 | 229 | 230 | 225 | 227 | 228 | 229 | 216 | 216 | 218 | 228 | 227 |  | 229 | 228 | 229 | 226 | 228 | 229 | 229 | 5362854
7 | Sikalbaha 225MW CCPP(Oil)
8
9 | Sikalbaha 150MW GTPP
10 | Sikalbaha 150MW GTPP(Oil)
| Dohazari -Kalaish 100 MW Peaking | 19 | 17 | 17 | 17 | 17 | 17 | 17 | 17 | 17 | 17 | 17 | 17 | 17 | 17 | 17 | 17 | 17 | 51 |  | 51 | 51 | 51 | 51 | 51 | 51 | 51 | 634979
12 | Hathazari 100 MW peaking PP | 23 | 14 | 14 | 14 | 14 | 14 | 14 | 7 | 7 | 7 | 7 | 7 | 7 | 22 | 14 | 14 | 14 | 21 |  | 21 | 21 | 22 | 29 | 29 | 29 | 29 | 396240
| Sikalbaha 105 MW PP (Baraka Sikalbaha) | 105 | 105 | 105 | 105 | 105 | 105 | 105 | 105 | 105 | 105 | 105 | 89 | 97 | 105 | 105 | 105 | 105 | 105 |  | 105 | 105 | 105 | 105 | 105 | 105 | 98 | 2515782
| Daudkandi 200 MW PP (B.Trac) | [10 empty] | 102 | 102 | 102 | 104 | 108 |  |  | 90 |  | 60 | 60 | 109 | 50 | 50 | 50 | 10 | 806976
14 | Titas 50 MW Peaking PP | [19 empty] | 14 | 33 | 44 | 48 | 48 | 48 | 48 | 222312
15 | 210 MW Siddhirgonj TPP
16 | Siddhirgonj 2*120 MW GTPP
17 | Siddhirganj 335 MW CCPP | 200 | 205 | 205 | 214 | 214 | 214 | 215 | 215 | 214 | 223 | 215 | 213 | 205 | 205 | 200 | 199 | 199 | 199 |  | 200 | 205 | 205 | 210 | 210 | 210 | 213 | 5039511
18 | Kodda 300 MW PP Unit-2 (Summit) | 110 | 112 | 112 | 112 | 112 | 112 | 112 | 112 | 117 | 234 | 245 | 245 | 245 | 245 | 195 | 152 | 150 | 265 |  | 293 | 293 | 296 | 296 | 293 | 293 | 170 | 4654364
19 | Ashuganj 195MW PP (APSCL-United) | 8 | 8 | 8 | 8 | 8 | 8 | 8 | 8 | 8 | 8 | 8 | 8 | 8 | 8 | 8 | 8 | 8 | 8 |  | 8 | 8 | 8 | 8 | 8 | 8 | 8 | 217454
20 | Ghorasal TPP (Unit-1&2)
21 | Ghorasal Repowered CCPP:Unit-3 (GT
22 | Ghorasal Repowered CCPP Unit-4 | 100 | 100 | 100 | 100 | 100 | 100 | 100 | 100 | 100 | 98 | 100 | 100 | 99 | 100 | 100 | 100 | 100 | 100 |  | 100 | 100 | 100 | 100 | 100 | 100 | 100 | 2400000
23 | Ghorasal TPP Unit-5
24
25 | Ghorasal 365 MW CCPP Unit-7
26
28 | Ashuganj TPP Unit- 3
29 | Ashuganj TPP Unit- 4
30 | Ashuganj TPP Unit- 5
32 | Ashuganj 50 MW PP | 37 | 37 | 37 | 37 | 37 | 37 | 37 | 37 | 37 | 37 | 35 | 39 | 34 | 38 | 37 | 37 | 34 | 43 |  | 50 | 50 | 50 | 50 | 44 | 43 | 37 | 929304
33 | Ashuganj 225 MW CCPP | 183 | 183 | 177 | 190 | 185 | 184 | 176 | 171 | 200 | 179 | 180 | 180 | 181 | 181 | 185 | 162 | 162 | 156 |  | 183 | 201 | 207 | 196 | 192 | 202 | 208 | 4473000
34 | Ashuganj 450 MW CCPP(South) | 305 | 310 | 325 | 305 | 340 | 305 | 305 | 315 | 280 | 280 | 325 | 270 | 310 | 310 | 310 | 310 | 320 | 310 |  | 280 | 280 | 280 | 290 | 275 | 275 | 295 | 7406000
| Ashuganj 450 MW CCPP(North) | 280 | 280 | 300 | 280 | 315 | 275 | 280 | 290 | 270 | 270 | 280 | 270 | 320 | 320 | 310 | 310 | 310 | 310 |  | 270 | 270 | 280 | 300 | 270 | 270 | 295 | 7406900
Ashuganj 420 MW CCPP(East)
35 | Ashuganj 55 MW PP (Precision) | 30 | 30 | 30 | 30 | 30 | 30 | 30 | 30 | 5 | 5 | 5 | 10 | 20 | 30 | 40 | 40 | 20 | 20 |  | 10 | 10 | 10 | 10 | 10 | 10 | 10 | 557760
36 | Chandpur 150 MW CCPP | 82 | 82 | 82 | 83 | 82 | 82 | 82 | 82 | 82 | 83 | 82 | 82 | 83 | 82 | 82 | 83 | 81 | 81 |  | 81 | 82 | 81 | 82 | 82 | 82 | 83 | 1966820
37 | Tongi 80 MW GTPP
38 | Haripur GTPP
39 | Haripur 412 MW CCPP | 403 | 403 | 403 | 402 | 403 | 403 | 403 | 403 | 405 | 404 | 406 | 407 | 406 | 406 | 404 | 404 | 404 | 403 |  | 402 | 403 | 402 | 403 | 403 | 402 | 402 | 9818110
40 | Meghnaghat 450 MW CCPP(MPL) | 225 | 225 | 225 | 225 | 225 | 225 | 225 | 225 | 225 | 225 | 225 | 225 | 225 | 225 | 225 | 225 | 225 | 225 |  | 225 | 225 | 225 | 225 | 225 | 225 | 225 | 5147500
41 | Haripur 360MW CCPP(HPL) | 296 | 301 | 304 | 312 | 316 | 322 | 327 | 317 | 311 | 293 | 287 | 278 | 268 | 267 | 267 | 267 | 268 | 268 |  | 268 | 268 | 268 | 268 | 280 | 280 | 286 | 6904000
42 | RPCL 210MW CCPP | 110 | 110 | 110 | 140 | 37 | 95 | 72 | 69 | 69 | 65 | 40 | 36 | 33 | 31 | 32 | 38 | 37 | 40 |  | 68 | 70 | 69 | 100 | 110 | 104 | 121 | 1750080
43 | Sutiakhali 50 MW Solar PP | [5 empty] | 0 | 6 | 3 | 20 | 49 | 45 | 46 | 20 | 5 | 21 | 5 | 1 | [9 empty] | 221500
44 | Fenchugonj CCPP Phase-1 | 30 | 30 | 30 | 30 | 30 | 30 | 30 | 30 | 30 | 30 | 30 | 30 | 30 | 30 | 30 | 30 | 30 | 30 |  | 30 | 30 | 30 | 30 | 30 | 30 | 30 | 716000
45 | Fenchugonj CCPP Phase-2 | 30 | 30 | 30 | 30 | 30 | 30 | 30 | 30 | 30 | 30 | 30 | 30 | 30 | 30 | 30 | 30 | 30 | 30 |  | 30 | 30 | 30 | 30 | 30 | 30 | 30 | 670440
46 | Shajibazar 330 MW CCPP
47 | Shahjibazar GTPP Unit- 8 & 9 | 63 | 63 | 63 | 63 | 63 | 63 | 63 | 62 | 64 | 63 | 63 | 62 | 63 | 65 | 62 | 63 | 62 | 63 |  | 40 | 62 | 61 | 58 | 61 | 61 | 63 | 1465536
48 | Shahjibazar 86MW PP (Shahjibazar) | 81 | 10 | 10 | 10 | 10 | 10 | 10 | 10 | 10 | 10 | 10 | 10 | 10 | 10 | 10 | 10 | 10 | 81 |  | 81 | 81 | 81 | 81 | 81 | 81 | 81 | 794880
Shahjibazar 100 MW GTPP
49 | Shahjibazar 50MW PP (EPL)
50 | Sylhet 225 MW CCPP | 140 | 140 | 140 | 140 | 140 | 140 | 140 | 140 | 140 | 140 | 140 | 140 | 140 | 140 | 140 | 140 | 140 | 140 |  | 140 | 140 | 135 | 135 | 135 | 135 | 140 | 3356480
51 | Sylhet 20 MW GTPP
52 | Sylhet 50MW PP (EPL) | [16 empty] | 5 | 6 |  | 6 | 6 | 6 | 6 | 6 | 6 | 6 | 39240
53 | Sylhet 10MW PP (Desh) | 10 | 10 | 10 | 10 | 10 | 10 | 10 | 10 | 10 | 10 | 9 | 10 | 10 | 10 | 10 | 10 | 10 | 10 |  | 10 | 10 | 10 | 10 | 10 | 10 | 10 | 243180
54 | Hobiganj 11MW PP Cofidence-E | [15 empty] | 5 | 5 | 5 |  | 5 | 5 | 5 | 5 | 5 | 5 | 5 | 44968
55 | Fenchugonj 51 MW PP (Barakatullah) | 5 | 5 | 5 | 5 | 5 | 5 | 5 | 5 | 5 | 5 | 5 | 5 | 5 | 5 | 5 | [10 empty] | 0 | 85200
56 | Shahjahanulla 25 MW PP | 6 | 0 | [23 empty] | 0 | 7464
57 | Bibiana-II 341 MW CCPP (Summit) | 300 | 295 | 305 | 280 | 300 | 310 | 300 | 280 | 310 | 280 | 280 | 290 | 280 | 285 | 290 | 295 | 290 | 290 |  | 260 | 305 | 270 | 290 | 290 | 280 | 280 | 7131000
| Bibiyana South 400 MW | 400 | 400 | 399 | 400 | 399 | 400 | 400 | 400 | 400 | 400 | 400 | 400 | 400 | 400 | 400 | 400 | 397 | 400 |  | 350 | 377 | 400 | 400 | 400 | 400 | 396 | 9497100
58 | Nababganj 55 MW PP (Southern power ) | 35 | 35 | 0 |  |  |  | 35 | 35 | 35 | 35 | 35 | 35 | 35 | 35 | 35 | 35 | 35 | 35 |  | 55 | 55 | 55 | 35 | 35 | 35 | 35 | 724967
59 | Tangail Palli Power Gen 22 MW | 12 | 12 | 12 | 12 | 12 | 9 | 12 | 12 | 12 | 12 | 12 | 12 | 12 | 12 | 12 | 12 | 12 | 12 |  | 12 | 12 | 12 | 12 | 12 | 12 | 12 | 294480
60 | Barabkunda 22 MW PP (Regent) | 16 | 16 | 16 | 16 | 16 | 16 | 16 | 14 | 14 | 14 | 14 | 14 | 14 | 14 | 14 | 14 | 14 | 14 |  | 14 | 14 | 14 | 14 | 14 | 14 | 14 | 355920
61 | Narshingdi 22 MW PP (Doreen) | 19 | 19 | 19 | 19 | 19 | 19 | 19 | 19 | 16 | 16 | 16 | 0 |  | 16 | 19 | 19 | 19 | 19 |  | 19 | 19 | 19 | 19 | 19 | 19 | 19 | 380700
62 | Tangail 22 MW PP (Doreen) | 13 | 13 | 13 | 13 | 13 | 13 | 13 | 13 | 13 | 13 | 13 | 13 | 13 | 13 | 13 | 13 | 13 | 13 |  | 13 | 13 | 13 | 13 | 13 | 13 | 13 | 314100
63 | Impoprt (Tripura) | 154 | 146 | 142 | 140 | 138 | 132 | 122 | 134 | 136 | 142 | 146 | 146 | 144 | 164 | 154 | 154 | 132 | 148 |  | 160 | 154 | 162 | 158 | 156 | 154 | 154 | 3513600
64 | Malancha, Ctg. EPZ (United) | 31 | 31 | 31 | 31 | 30 | 30 | 30 | 14 | 7 | 3 | 2 | 2 | 2 | 2 | 2 | 2 | 2 | 2 |  | 5 | 5 | 15 | 21 | 30 | 30 | 30 | 331200
65 | Feni 22MW PP (Doreen) | 22 | 22 | 22 | 22 | 19 | 19 | 0 |  |  |  | 13 | 13 | 16 | 16 | 22 | 22 | 20 | 20 |  | 20 | 22 | 22 | 22 | 22 | 22 | 22 | 395172
66 | Feni 11 MW PP (Doreen) | 11 | 11 | 11 | 11 | 11 | 11 | 11 | 11 | 11 | 11 | 11 | 11 | 11 | 11 | 11 | 11 | 11 | 11 |  | 11 | 11 | 11 | 11 | 11 | 11 | 11 | 250920
67 | Jangalia 33MW PP (Summit) | 25 | 25 | 25 | 25 | 25 | 25 | 25 | 25 | 20 | 16 | 18 | 16 | 16 | 16 | 16 | 25 | 25 | 25 |  | 25 | 25 | 25 | 25 | 25 | 25 | 25 | 561900
68 | Cumilla 25 MW PP (Summit) | 21 | 21 | 21 | 21 | 21 | 19 | 19 | 19 | 19 | 19 | 21 | 21 | 21 | 21 | 21 | 21 | 21 | 21 |  | 21 | 21 | 21 | 21 | 18 | 18 | 18 | 514320
69 | Summit Ashulia | 25 | 25 | 25 | 25 | 25 | 25 | 25 | 25 | 25 | 25 | 25 | 25 | 25 | 25 | 25 | 25 | 25 | 25 |  | 25 | 25 | 25 | 25 | 25 | 25 | 25 | 600000
70 | Summit Madhabdi | 28 | 28 | 28 | 28 | 28 | 28 | 28 | 28 | 28 | 27 | 24 | 25 | 25 | 27 | 26 | 26 | 26 | 23 |  | 27 | 27 | 27 | 29 | 29 | 29 | 29 | 630540
71 | Maona 33 MW PP(Summit) | 33 | 33 | 0 | 0 | 33 | 33 | 33 | 33 | 33 | 33 | 33 | 33 | 33 | 33 | 33 | 33 | 0 | 33 |  | 33 | 33 | 33 | 33 | 33 | 33 | 33 | 687240
72 | Rupganj 33 MW PP(Summit) | 17 | 17 | 17 | 17 | 17 | 17 | 17 | 17 | 15 | 15 | 8 | 14 | 14 | 14 | 14 | 14 | 8 | 14 |  | 14 | 14 | 14 | 14 | 14 | 16 | 16 | 346900
73 | Ghorashal 108MW PP (Regent) | 78 | 78 | 79 | 79 | 79 | 79 | 79 | 75 | 75 | 76 | 78 | 81 | 81 | 81 | 81 | 79 | 84 | 84 |  | 84 | 84 | 84 | 84 | 84 | 84 | 84 | 1884954
| Feni Lanka Power | 80 | 50 | 32 | 17 | 17 | 32 | 32 | 32 | 34 | 34 | 17 | 17 | 17 | 17 | 17 | 17 | 17 | 17 |  | 110 | 112 | 112 | 112 | 112 | 111 | 111 | 1155960
| Chowmuhani 113 MW | 9 | 9 | 9 | 9 | 9 | 9 | 9 | 9 | 9 | 9 | 9 | 9 | 9 | 9 | 9 | 9 | 9 | 9 |  | 9 | 9 | 9 | 9 | 9 | 9 | 9 | 221760
| Manikgonj 162MW PP(MPGL) | 46 | 35 | 35 | 35 | 35 | 35 | 35 | 35 | 40 | 68 | 89 | 108 | 108 | 108 | 108 | 104 | 135 | 162 |  | 162 | 162 | 162 | 162 | 162 | 162 | 120 | 2232000
77 | Siddhirganj 100 PP(Dutch Bangla) | 65 | 65 | 65 | 65 | 65 | 65 | 65 | 65 | 65 | 65 | 65 | 65 | 65 | 65 | 65 | 65 | 65 | 80 |  | 90 | 90 | 90 | 90 | 90 | 90 | 67 | 1702080
78 | Gazipur 52 MW PP | 49 | 49 | 49 | 49 | 49 | 49 | 49 | 49 | 49 | 40 | 40 | 40 | 40 | 40 | 40 | 40 | 40 | 49 |  | 49 | 49 | 49 | 49 | 49 | 49 | 49 | 1104480
79 | Kodda 150MW PP | 16 | 16 | 16 | 16 | 16 | 16 | 16 | 16 | 32 | 32 | 32 | 32 | 16 | 16 | 30 | 32 | 32 | 124 |  | 132 | 132 | 132 | 132 | 115 | 32 | 16 | 1082400
80 | Jamalpur 95 MW PP(Powerpac)
81 | Jangalia 52 MW PP (Lakdanavi) | 8 | 8 | 8 | 8 | 8 | 8 | 8 | 8 | 12 | 16 | 16 | 16 | 16 | 16 | 8 | 8 | 8 | 25 |  | 48 | 52 | 52 | 52 | 52 | 52 | 52 | 532498
| Gazipur 100 MW PP | 105 | 105 | 105 | 105 | 105 | 105 | 105 | 105 | 105 | 88 | 88 | 88 | 105 | 105 | 89 | 88 | 88 | 105 |  | 105 | 105 | 105 | 105 | 105 | 105 | 105 | 2444400
| Kaptai 7 MW Solar PP | [5 empty] | 0 | 1 | 2 | 3 | 4 | 4 | 4 | 4 | 3 | 1 | 1 | 0 | [9 empty] | 27359
| Jodiac Power | 54 | 54 | 54 | 54 | 54 | 45 | 54 | 54 | 54 | 54 | 54 | 54 | 54 | 54 | 54 | 54 | 54 | 54 |  | 54 | 54 | 54 | 54 | 54 | 54 | 54 | 1358300
| Karnaphuli Power Ltd. | 98 | 105 | 105 | 105 | 105 | 105 | 105 | 105 | 105 | 105 | 105 | 105 | 105 | 88 | 88 | 88 | 88 | 88 |  | 90 | 105 | 105 | 105 | 105 | 105 | 105 | 2453889
82 | Madanganj 102 PP(Summit)
83 | Pagla (DPA )
84 | B.Baria (Aggreko) 85MW
85 | Keraniganj 100 MW PP (Powerpac)
86 | Meghnaghat CCPP ( Summit)
87 | Meghnaghat 100 MW(IEL) | 8 | 7 | 8 | 7 | 8 | 7 | 8 | 21 | 33 | 33 | 33 | 33 | 33 | 33 | 24 | 24 | 38 | 75 |  | 75 | 75 | 81 | 93 | 92 | 87 | 72 | 946560
| Meghnaghat 104 MW PP (OPCL) | 54 | 54 | 50 | 17 | 17 | 17 | 17 | 17 | 17 | 65 | 78 | 74 | 73 | 74 | 74 | 73 | 73 | 81 |  | 93 | 93 | 93 | 92 | 93 | 92 | 54 | 1463040
88 | Ghorashal 78.5 MW PP(MAX)
90 | Ashuganj 53MW PP (United)
91 | Juldah 100 MW Unit-1 (Acorn) | 70 | 70 | 70 | 70 | 70 | 70 | 70 | 68 | 66 | 66 | 66 | 56 | 66 | 68 | 66 | 66 | 54 | 54 |  | 66 | 66 | 66 | 66 | 66 | 66 | 66 | 1578480
92 | Fenchuganj 44MW (Energyprima) | 5 | 5 | 5 | 5 | 5 | 5 | 5 | 5 | 5 | 5 | 5 | 5 | 5 | 5 | 5 | [10 empty] | 0 | 133920
93 | Ashuganj 51 MW PP (Midland) | 51 | 51 | 51 | 51 | 51 | 51 | 51 | 51 | 51 | 51 | 51 | 51 | 51 | 51 | 51 | 51 | 51 | 51 |  | 51 | 51 | 51 | 51 | 51 | 51 | 51 | 1199880
94 | Gagnagar 102 MW PP (Digital Power) | 48 | 48 | 48 | 48 | 48 | 48 | 48 | 50 | 50 | 65 | 65 | 65 | 65 | 65 | 65 | 65 | 65 | 92 |  | 92 | 92 | 92 | 88 | 84 | 92 | 65 | 1567872
95 | Patenga 50MW PP (Baraka) | 44 | 41 | 41 | 44 | 44 | 44 | 44 | 44 | 44 | 44 | 44 | 44 | 44 | 44 | 44 | 44 | 44 | 44 |  | 44 | 44 | 44 | 44 | 44 | 44 | 44 | 1062720
96 | Chattogram 108 MW PP (ECPV) | [16 empty] | 5 | 6 |  | 8 | 12 | 12 | 12 | 12 | 12 | 8 | 77760
97 | katpotti 52 MW | [26 empty] | 0
98 | Bosila 108MW PP(CLC)
99 | Madanganj-55 MW PP(Summit) | 50 | 55 | 55 | 55 | 55 | 55 | 55 | 55 | 55 | 55 | 55 | 55 | 55 | 55 | 55 | 55 | 55 | 55 |  | 55 | 55 | 55 | 55 | 55 | 40 | 55 | 1329550
100 | Manikganj 55 MW PP (Northern) | 35 | 35 | 35 | 35 | 35 | 35 | 35 | 35 | 35 | 35 | 35 | 35 | 35 | 35 | 35 | 35 | 35 | 35 |  | 55 | 55 | 55 | 35 | 35 | 35 | 35 | 906603
101 | Kushiara 163 MW CCPP (KP)
102 | Sarishabari 3 MW Solar Plant | [6 empty] | 0 | 1 | 1 | 1 | 1 | 1 | 1 | 1 | 1 | 0 | 0 | [9 empty] | 9150
103 | Kamalaghat 54 MW PP(Banco Energy) | 17 | 17 | 17 | 17 | 17 | 17 | 17 | 17 | 17 | 17 | 17 | 17 | 17 | 17 | 17 | 17 | 17 | 54 |  | 54 | 54 | 54 | 54 | 54 | 17 | 17 | 603000
104 | Keranigonj 300 MW PP (APR) | [10 empty] | 157 | 210 | 135 | 150 | 180 |  |  | 152 |  | 31 | 30 | 51 | 56 | 23 | 23 | 23 | 1143688
105 | Bramhangoan 100 MW PP (Aggreko) | [10 empty] | 90 | 97 | 97 | 100 | 100 |  |  | 50 |  | 25 | 25 | 50 | 50 | 50 | 50 | 25 | 715429
106 | Mymensingh 200 MW PP (United) | 68 | 68 | 68 | 68 | 58 | 58 | 58 | 59 | 58 | 58 | 58 | 58 | 67 | 67 | 67 | 67 | 67 | 124 |  | 126 | 127 | 127 | 127 | 127 | 127 | 67 | 1872000
112 | Aurahati 100MW PP (Aggreko) | [10 empty] | 100 | 100 | 100 | 100 | 100 |  |  | 50 |  | 25 | 25 | 50 | 50 | 50 | 50 | 25 | 729785
114 | Kodda 149 MW PP Unit-1 (Summit) | 34 | 36 | 35 | 35 | 34 | 35 | 40 | 122 | 127 | 126 | 115 | 124 | 125 | 125 | 127 | 127 | 125 | 127 |  | 127 | 127 | 127 | 126 | 126 | 58 | 35 | 2246112
115 | Juldah 100 MW PP Unit-3 (Acorn) | 90 | 90 | 90 | 90 | 90 | 90 | 90 | 90 | 90 | 90 | 90 | 90 | 90 | 90 | 90 | 90 | 90 | 90 |  | 90 | 90 | 90 | 90 | 90 | 90 | 90 | 2127360
116 | Chandpur 200MW (Desh energy) | 17 | 17 | 17 | 17 | 17 | 17 | 17 | 17 | 17 | 34 | 34 | 44 | 51 | 51 | 51 | 51 | 51 | 73 |  | 100 | 100 | 100 | 100 | 100 | 100 | 51 | 1194720
117 | Ashuganj 150MW PP (Midland) | 120 | 125 | 132 | 133 | 133 | 135 | 133 | 130 | 125 | 122 | 120 | 125 | 68 | 42 | 43 | 43 | 43 | 43 |  | 43 | 43 | 43 | 43 | 45 | 43 | 43 | 2082545
118 | Bibiyana-III 400 MW CCPP | 406 | 407 | 407 | 407 | 407 | 407 | 408 | 409 | 409 | 409 | 408 | 409 | 408 | 408 | 409 | 408 | 409 | 406 |  | 365 | 405 | 408 | 410 | 409 | 406 | 408 | 9746000
| Jamalpur 115 MW PP (United) | 98 | 98 | 98 | 100 | 108 | 108 | 108 | 108 | 108 | 108 | 108 | 99 | 99 | 99 | 99 | 98 | 98 | 109 |  | 109 | 109 | 109 | 109 | 109 | 109 | 98 | 2485200
| Anwara 300 MW PP (United) | 104 | 104 | 105 | 105 | 106 | 106 | 106 | 105 | 130 | 210 | 210 | 211 | 211 | 211 | 211 | 211 | 211 | 275 |  | 282 | 282 | 285 | 284 | 212 | 212 | 212 | 4461164
| Juldah unit-2 (Acorn) | 100 | 100 | 100 | 100 | 100 | 100 | 100 | 100 | 100 | 100 | 100 | 100 | 100 | 100 | 100 | 100 | 100 | 100 |  | 100 | 100 | 100 | 100 | 100 | 100 | 100 | 2378880
| Anlima Energy Ltd. | 107 | 107 | 107 | 107 | 107 | 107 | 107 | 107 | 107 | 107 | 107 | 107 | 107 | 107 | 90 | 90 | 90 | 95 |  | 107 | 107 | 107 | 107 | 107 | 107 | 107 | 2522891
| Bhairob 54.5 MW | 35 | 35 | 35 | 35 | 35 | 35 | 35 | 35 | 35 | 35 | 35 | 35 | 35 | 35 | 35 | 35 | 35 | 35 |  | 35 | 35 | 35 | 35 | 35 | 35 | 35 | 878760
| Spectra Solar Plant Ltd. | [5 empty] | 0 | 3 | 5 | 11 | 25 | 28 | 15 | 16 | 24 | 18 | 4 | [10 empty] | 170588
| Chandpur 115(Doreen) | 36 | 35 | 36 | 36 | 35 | 36 | 36 | 36 | 36 | 36 | 36 | 36 | 36 | 35 | 35 | 35 | 75 | 115 |  | 115 | 115 | 115 | 115 | 115 | 115 | 49 | 1403520
| Kanchan Purbachal Power Generation Ltd. | [25 empty] | 0 | 0
Mirsharai 150 MW (Oil)
Mirsharai 150 MW (Gas)
120 | Eastern Zone Total | 6657 | 6545 | 6508 | 6453 | 6464 | 6460 | 6464 | 6534 | 6592 | 6844 | 7338 | 7311 | 7267 | 7305 | 7245 | 6660 | 6656 | 7759 |  | 7709 | 7909 | 8071 | 8070 | 7918 | 7706 | 7204 | 170433750
121
122
123 | Khulna 60MW
124 | Khulna 115 MW PP (KPCL-1 & 3)
| Khulna 115 PP MW (KPCL-2) | 82 | 32 | 0 | [14 empty] | 37 |  | 66 | 66 | 66 | 66 | 66 | 66 | 66 | 531840
125 | Khulna 330 MW CCPP (GAS)
126 | Khulna 330 MW CCPP (OIL)
127 | Khulna (Aggreeco) 55MW
128 | Faridpur 50 MW Peaking PP | [17 empty] | 35 |  | 51 | 44 | 44 |  |  |  |  | 124800
| Khulna 225 MW CCPP | 120 | 120 | 120 | 120 | 120 | 120 | 120 | 120 | 120 | 120 | 120 | 120 | 120 | 120 | 120 | 120 | 120 | 180 |  | 216 | 216 | 217 | 120 | 120 | 120 | 120 | 3275520
129 | Rupsha 105 MW PP (Orion rupsha) | 75 | 75 | 75 | 75 | 36 | 35 | [11 empty] | 12 |  | 68 | 75 | 60 | 74 | 78 | 93 | 93 | 861120
130 | Mongla Orion 100 MW Solar PP | [6 empty] | 17 | 36 | 55 | 80 | 96 | 79 | 100 | 9 | 66 | 12 | 4 | [9 empty] | 463680
131 | Rampal 1320 MW (BIFPCL)
132 | United Payra Power Ltd.
133 | Bhola Nutan Biddut BD LTD (GAS) | 208 | 223 | 222 | 222 | 222 | 221 | 221 | 191 | 222 | 170 | 170 | 170 | 170 | 200 | 201 | 200 | 201 | 221 |  | 221 | 223 | 223 | 221 | 222 | 221 | 220 | 4937264
Bhola Nutan Biddut BD LTD (OIL)
| Barisal 110 MW PP (Summit ) | [10 empty] | 16 | 16 | 16 | 16 | 16 | 16 | 16 | 16 |  | 16 | 16 | 16 | 16 | 16 | 16 | 16 | 223104
136 | Barisal GT PP Unit-1& 2
137 | Bhola 95 MW PP (Aggreko)
| Bhola 225 MW CCPP | 88 | 88 | 88 | 88 | 88 | 88 | 88 | 88 | 88 | 88 | 64 | 59 | 79 | 82 | 85 | 82 | 85 | 82 |  | 79 | 85 | 85 | 85 | 88 | 88 | 88 | 2090744
140 | Bhola 33 MW PP (Venture) | 26 | 25 | 24 | 22 | 22 | 21 | 18 | 16 | 16 | 16 | 20 | 21 | 20 | 22 | 22 | 21 | 19 | 27 |  | 29 | 24 | 31 | 26 | 31 | 31 | 31 | 548739
141 | Noapara 100 MW PP (Bangla Trac) | [17 empty] | 10 |  | 10 | 10 | 10 |  |  |  | 0 | 27840
142 | Noapara 40 MW PP (Khanjahan Ali) | [16 empty] | 8 | 8 |  | 8 | 8 | 8 | 8 | 8 | 8 | 8 | 58500
143 | Gopalganj 100 MW Peaking PP | [16 empty] | 2 | 35 |  | 83 | 66 | 70 |  |  |  |  | 190592
144 | Bheramara GTPP Unit-3
145 | Madhumati 100 MW PP | 15 | 15 | 15 | 15 | 0 | [12 empty] | 56 |  | 85 | 85 | 85 | 85 | 85 | 85 | 85 | 610128
146 | Bheramara HVDC | 915 | 914 | 914 | 913 | 914 | 914 | 914 | 914 | 914 | 918 | 918 | 917 | 911 | 911 | 910 | 911 | 911 | 911 |  | 910 | 910 | 911 | 910 | 910 | 910 | 910 | 22089454
147 | Bheramara 410 MW CCPP | 225 | 230 | 235 | 235 | 235 | 235 | 200 | 200 | 230 | 230 | 230 | 230 | 215 | 215 | 210 | 200 | 205 | 205 |  | 210 | 210 | 215 | 215 | 220 | 220 | 225 | 5469984
148 | Payra 1320 MW | 720 | 700 | 660 | 620 | 600 | 600 | 600 | 600 | 600 | 570 | 600 | 680 | 790 | 830 | 840 | 730 | 670 | 720 |  | 910 | 990 | 980 | 1020 | 1050 | 1050 | 990 | 20124100
149
150 | Barapukuria TPP Unit-1 | 82 | 82 | 82 | 83 | 83 | 82 | 82 | 80 | 83 | 80 | 82 | 80 | 81 | 81 | 80 | 79 | 80 | 80 |  | 84 | 79 | 81 | 81 | 80 | 83 | 83 | 1947055
151 | Barapukuria TPP Unit-2
152 | Barapukuria 275 MW TPP Unit-3
153 | Baghabari 71 MW GTPP
156 | Baghabari 100 MW GTPP
| Baghabari 50 MW Peaking PP | [17 empty] | 16 |  | 32 | 32 | 32 | 32 | 32 | 32 | 20 | 202176
| Sirajgonj 6.55 MW Solar | [6 empty] | 0 | 1 | 3 | 5 | 5 | 5 | 1 | 1 | 3 | 1 | 0 | [9 empty] | 31020
157 | Sirajgonj 225MW CCPP Unit-1 (Gas) | 150 | 164 | 180 | 184 | 184 | 183 | 153 | 177 | 183 | 140 | 140 | 164 | 182 | 182 | 183 | 183 | 183 | 182 |  | 182 | 182 | 182 | 182 | 182 | 182 | 182 | 4442227
158 | Sirajgonj 225MW CCPP Unit-1(Oil)
Sirajgonj 225 MW CCPP Unit-2 (Gas)
| Sirajgonj 225 MW CCPP Unit-2 (Oil) | 130 | 130 | 130 | 130 | 130 | 130 | 130 | 130 | 130 | 130 | 130 | 130 | 130 | 130 | 130 | 130 | 130 | 156 |  | 217 | 220 | 220 | 180 | 180 | 180 | 176 | 3773555
159 | Sirajgonj 225MW CCPP Unit-3 (Gas) | 140 | 154 | 164 | 164 | 164 | 140 | 145 | 164 | 162 | 130 | 130 | 142 | 156 | 155 | 155 | 152 | 151 | 151 |  | 151 | 154 | 154 | 155 | 154 | 155 | 156 | 3944018
Sirajgonj 225MW CCPP Unit-3 (Oil)
| Sirajgonj 400 MW CCPP Unit-4 | 380 | 377 | 376 | 374 | 381 | 378 | 385 | 375 | 355 | 296 | 370 | 363 | 345 | 326 | 323 | 311 | 278 | 311 |  | 273 | 286 | 330 | 331 | 334 | 330 | 328 | 8127781
160 | Sirajgonj 400MW CCPP Unit-4 (Oil)
161 | Bera 70 MW Peaking PP
162 | Bogra 22 MW PP (GBB) | 22 | 22 | 22 | 22 | 22 | 22 | 22 | 21 | 19 | 19 | 19 | 18 | 17 | 17 | 18 | 18 | 18 | 18 |  | 22 | 22 | 22 | 22 | 22 | 22 | 22 | 474480
163 | Bogura 20 MW PP (Energyprima)
164 | Ullapara 11 MW PP (Summit) | 11 | 8 | 8 | 8 | 8 | 8 | 8 | 11 | 11 | 11 | 11 | 11 | 11 | 11 | 0 | 11 | 11 | 11 |  | 11 | 11 | 11 | 11 | 11 | 11 | 11 | 234828
165 | Amnura 50 MW PP(Sinha)
166 | Katakhali 50 MW PP (Northern)
167 | Katakhali 50 MW Peaking PP | 24 | 24 | 24 | 24 | [13 empty] | 32 |  | 32 | 32 | 32 | 24 | 24 | 24 | 0 | 248957
168 | Santahar 50 MW Peaking PP | [17 empty] | 28 |  | 33 | 33 | 32 | 32 | 32 | 32 | 25 | 215120
169 | Natore 52 MW PP (Rajlanka) | 8 | 8 | 8 | 8 | [10 empty] | 34 | 43 | 43 | 34 |  | 43 | 43 | 43 | 34 | 34 | 34 | 34 | 414720
170 | Chapainawabganj 100 MW Peaking PP | [17 empty] | 85 |  | 85 | 85 | 85 | 85 | 77 | 60 | 30 | 481424
171 | Baghabari 200 MW PP (Paramount) | [17 empty] | 1 |  | 10 | 10 | 20 |  |  |  | 0 | 84744
| Bagura 113 MW PP (Confidence)-2 | 113 | 70 | 70 | 70 |  |  |  | 35 | 70 | 35 | 35 | 35 | 60 | 100 | 111 | 113 | 35 | 35 |  | 65 | 113 | 113 | 113 | 113 | 113 | 113 | 1817664
172 | Confidence Power Bogura Unit-1 113 MW | 113 | 70 | 35 | 35 |  |  | 20 | 70 | 90 | 35 | 35 | 35 | 90 | 113 | 113 | 113 | 35 | 35 |  | 90 | 113 | 113 | 113 | 113 | 113 | 113 | 1703424
173 | Rangpur 20 MW GTPP
175 | Saidpur 20 MW GTPP
176 | Rangpur 113 MW PP (Confidence) | 92 | 49 | 49 | 42 | 34 | 34 | 36 | 55 | 56 | 56 | 56 | 56 | 56 | 56 | 56 | 95 | 113 | 113 |  | 113 | 113 | 113 | 113 | 113 | 113 | 113 | 1779657
177 | Sympa Solar Power 8MW | [5 empty] | 0 | 0 | 1 | 3 | 3 | 3 | 3 | 3 | 1 | 2 | 2 | 1 | [9 empty] | 20150
178 | Energypac Power Venture Thakurgaon Ltd. | [13 empty] | 10 | 17 | 35 | 35 | 68 |  | 72 | 72 | 72 | 72 | 72 | 72 | 0 | 534912
178 | Intraco Solar 30 MW | [6 empty] | 0 | 4 | 9 | 19 | 18 | 11 | 17 | 12 | 10 | 3 | 1 | [9 empty] | 115814