## Forecast
[5 empty] | Power Grid Company of Bangladesh Ltd. | [10 empty] | QF-LDC-07
|  |  | Report on Forecasted Generation & Demand of national grid on | [6 empty] | 2022-10-16 | Sunday
|  | Date (day): | 2022-10-16 |  | Sunday
| Probable Maximum |  | Generation : |  | (a) At Day Peak Hour : | 10455.6 | MW |  |  | (b) At Evening Peak Hour : |  | 12688 | MW
Sl. | [6 empty] | Present | Actual Generation |  | Forecasted Available Gen. on |  | Ev. Peak Gen.Shortage |  | Plants under |  | Probable
No. | Name of the Power Station |  | Fuel | Producer | Installed Capacity |  | Capacity | On | 2022-10-15 | 2022-10-16 | during | for Fuel | for plant. S/D | Shut down (date)/ |  | Start up
[8 empty] | Day Peak | Ev. Peak | Day Peak | Ev. Peak | Limitation | M/C Problem | Remarks |  | Date
[5 empty] | Unit No. X Capacity | MW | MW | MW | MW | MW | MW | MW | MW
1 | Ghorasal Repowered CCPP:Unit-3 (GT |  | Gas | PDB | 1*260 | 260 | 260 | 0 | 0 | 0 | 0 |  | 260 | Under maint.
2 | Ghorasal Repowered CCPP Unit-4 |  | Gas | PDB | 1*210 | 210 | 180 | 100 | 100 | 100 | 100 |  |  | Line O/L
| Ghorasal TPP Unit-5 |  | Gas | PDB | 1*210 | 210 | 190 | 0 | 0 | 0 | 0 |  | 190 | Under maint
3 | Ghorasal 365 MW CCPP Unit-7 |  | Gas | PDB | 1*243+1*122 | 365 | 365 | 0 | 0 | 0 | 0 |  | 365 | Machine problem
| Ghorashal 78.5 MW PP(MAX) |  | Gas | QRPP | 2*40 | 0 | 0 | 0 | 0 | 0 | 0 |  |  | Contract Expired
4 | Ghorashal 108MW PP (Regent) |  | Gas | IPP | 34*3.35 | 108 | 108 | 81 | 84 | 80 | 84 |  | 24 | Engine problem
5 | Haripur GTPP |  | Gas | SBU, PDB | 2*32 | 32 | 20 | 0 | 0 | 0 | 0 |  | 20 | Under maint.
6 | Haripur 412 MW CCPP |  | Gas | EGCB | 1*273+1*139 | 412 | 412 | 406 | 385 | 400 | 390 | 22 |  | Gas shortage
7 | Haripur 360MW CCPP(HPL) |  | Gas | IPP | 1*235+1*125 | 360 | 360 | 296 | 242 | 270 | 250 | 110 |  | Gas shortage
8 | Meghnaghat 450 MW CCPP(MPL) |  | Gas | IPP | 2*150+1*150 | 450 | 450 | 225 | 225 | 225 | 225 | 225 |  | Gas shortage
9 | Meghnaghat 100 MW(IEL) |  | HFO | NENP | 12*8.9 | 100 | 100 | 58 | 83 | 60 | 92 | 8 |  | Fuel shortage
10 | Meghnaghat CCPP(Summit) |  | Gas | IPP | 2*110+1*110 | 335 | 335 | 0 | 0 | 0 | 0 |  | 335 | Machine problem
11 | Madanganj 102 PP(Summit) |  | HFO | NENP | 6*17 | 102 | 102 | 0 | 0 | 0 | 0 |  | 102 | Under maint
12 | Madanganj-55 MW PP(Summit) |  | HFO | IPP | 3*17.08+1*11.3 | 55 | 55 | 46 | 46 | 46 | 46
13 | Keraniganj 100 MW PP (Powerpac) |  | HFO | QRPP | 8*13.45 | 100 | 0 | 0 | 0 | 0 | 0 |  |  | Contract Expired
14 | Narshingdi 22 MW PP (Doreen) |  | Gas | SIPP, REB | 8*2.90 | 22 | 22 | 16 | 19 | 19 | 19 |  |  | Engine problem
15 | 210 MW Siddhirgonj TPP |  | Gas | PDB | 1*210 | 210 | 115 | 0 | 0 | 0 | 0 |  | 115 | Under maint.
16 | Siddhirgonj 2*120 MW GTPP |  | Gas | EGCB | 2*105 | 210 | 210 | 0 | 0 | 0 | 0 | 210 |  | Gas shortage
17 | Siddhirganj 100 PP(Dutch Bangla) |  | HFO | NENP | 12*8.9 | 100 | 100 | 65 | 89 | 70 | 90 | 10 |  | Fuel shortage
18 | Siddhirganj 335 MW CCPP |  | Gas | EGCB | 1*217+118 | 335 | 335 | 205 | 160 | 160 | 160 |  | 175 | ST under maint
19 | Gagnagar 102 MW PP (Digital Power) |  | HFO | IPP | 12*8.924 | 102 | 102 | 65 | 82 | 74 | 92 |  | 10 | Engine problem
20 | Katpotti 52 MW PP (Sinha) |  | HFO | IPP | 7*7.9 | 51 | 0 | 0 | 0 | 0 | 0 | 51 |  | Fuel shortage
21 | Kamalaghat 54 MW PP(Banco Energy) |  | HFO | IPP | 3*18 | 54 | 54 | 0 | 54 | 17 | 54
22 | Kodda 150MW PP |  | HFO | BPDB-RPCL | 9*17.06 | 149 | 149 | 32 | 132 | 32 | 132 | 17 |  | Fuel shortage
23 | Manikganj 55 MW PP (Northern) |  | HFO | IPP | 3*19.3 | 55 | 55 | 35 | 55 | 35 | 55
24 | Nababganj 55 MW PP (Southern power ) |  | HFO | IPP | 3*19.3 | 55 | 55 | 35 | 55 | 35 | 55
25 | Bosila 108MW PP(CLC) |  | HFO | IPP | 12*8.775+1*3.5 | 108 | 0 | 0 | 0 | 0 | 0
26 | Summit Power,(Madhabdi+Ashulia) |  | Gas | SIPP,REB | 3*3.67+4*8.73 | 80 | 80 | 54 | 50 | 50 | 52 |  | 28 | Engine problem
27 | Maona 33 MW PP(Summit) |  | Gas | SIPP,REB | 4*8.73 | 33 | 33 | 33 | 33 | 33 | 33
28 | Rupganj 33 MW PP(Summit) |  | Gas | SIPP,REB | 4*8.73 | 33 | 33 | 15 | 14 | 16 | 16 |  | 17 | Engine problem
29 | Gazipur 52 MW PP |  | HFO | RPCL | 6*8.9 | 52 | 52 | 40 | 40 | 40 | 40
30 | Tongi 80 MW GTPP |  | Gas | PDB | 1* 105 | 105 | 105 | 0 | 0 | 0 | 0 |  | 105 | Under maint.
31 | Kodda 300 MW PP Unit-2 (Summit) |  | HFO | IPP | 18*17.076 | 300 | 300 | 242 | 276 | 245 | 280
32 | Keranigonj 300 MW PP (APR) |  | HSD | IPP | 256*1.4 | 300 | 300 | 0 | 28 | 0 | 150 | 150 |  | Fuel conservation
33 | Bramhangoan 100 MW PP (Aggreko) |  | HSD | IPP | 114*0.959 | 100 | 100 | 0 | 50 | 0 | 50 | 50 |  | Fuel conservation
34 | Aurahati 100MW PP (Aggreko) |  | HSD | IPP | 0.85*23+0.95*91 | 100 | 100 | 0 | 50 | 0 | 50 | 50 |  | Fuel conservation
35 | Kodda 149 MW PP Unit-1 (Summit) |  | HFO | IPP | 8*18.45+8.97 | 149 | 149 | 68 | 126 | 70 | 127 | 22 |  | Fuel shortage
36 | Gazipur 100 MW PP |  | HFO | RPCL | 6*17.5 | 105 | 105 | 88 | 88 | 88 | 88 | 17 |  | Fuel shortage
37 | Meghnaghat 104 MW PP (OPCL) |  | HFO | IPP | 18.5*6 | 104 | 104 | 74 | 94 | 17 | 93 | 11 |  | Fuel shortage
38 | Manikgonj 162MW PP(MPGL) |  | HFO | IPP | 9*18 | 162 | 162 | 90 | 162 | 90 | 162
39 | Spectra Solar Plant Ltd. |  | Solar | IPP | 35 | 35 | 35 | 28 | 0 | 30 | 0
40 | Kanchan Purbachal Power Generation Ltd. |  | HFO | IPP | 18.4*3 | 55 | 55 | 54 | 54 | 17 | 54
| Dhaka area Total |  |  |  |  | 6263 | 5847 | 2451 | 2876 | 2319 | 3039 | 953 | 1746
41 | Chattogram TPP-1 |  | Gas | PDB | 1*210 | 210 | 180 | 0 | 0 | 0 | 0 | 180 |  | Gas shortage
| Chattogram TPP-2 |  | Gas | PDB | 1*210 | 210 | 180 | 0 | 0 | 0 | 0 | 180 |  | Gas shortage
42 | Raozan 25 MW PP |  | HFO | RPCL | 3*8.9 | 25 | 25 | 17 | 25 | 17 | 25
43 | Teknaf 20MW PP (Solartech) |  | Solar | IPP | 20 | 20 | 20 | 20 | 0 | 20 | 0
44 | Patenga 50MW PP (Baraka) |  | HFO | IPP | 8*6.98 | 50 | 50 | 38 | 44 | 44 | 44 |  | 6 | Engine problem
45 | Karnaphuli Hydro PP Unit-1,2,3,4, 5 |  | Hydro | PDB | 2*40+3*50 | 230 | 230 | 154 | 156 | 154 | 154 | 76 |  | Low Water Level
46 | Sikalbaha 225MW CCPP |  | Gas/HSD | PDB | 1*150+1*175 | 225 | 225 | 224 | 217 | 225 | 225
47 | Sikalbaha Peaking GT |  | Gas/HSD | PDB | 1*150 | 150 | 150 | 0 | 0 | 0 | 0 |  | 150 | Under maint
48 | Sikalbaha 105 MW PP (Baraka Sikalbaha) |  | HFO | IPP | 6*17.5 | 105 | 105 | 88 | 105 | 105 | 105
49 | Hathazari 100 MW peaking PP |  | HFO | PDB | 11*8.9 | 98 | 98 | 7 | 21 | 21 | 21 | 77 |  | Fuel shortage
50 | Dohazari -Kalaish 100 MW Peaking |  | HFO | PDB | 6*17 | 102 | 102 | 17 | 51 | 17 | 51 | 51 |  | Fuel shortage
51 | Juldah 100 MW Unit-1 (Acorn) |  | HFO | NENP | 8*13.45 | 100 | 100 | 66 | 86 | 66 | 75 |  | 25 | Engine problem
52 | Juldah 100 MW PP Unit-3 (Acorn) |  | HFO | IPP | 8*13.5 | 100 | 100 | 76 | 90 | 76 | 90 |  | 10 | Engine problem
53 | Barabkunda 22 MW PP (Regent) |  | Gas | SIPP, PDB | 8*2.90 | 22 | 22 | 12 | 12 | 12 | 12 |  | 10 | Engine problem
* | Malancha, Ctg. EPZ (United) |  | Gas |  | 5*8.73+3*9.34 |  | 0 | 2 | 9 | 5 | 15
54 | Chattogram 108 MW PP (ECPV) |  | HFO | IPP | 16*7 | 108 | 108 | 0 | 12 | 0 | 12 | 96 |  | Fuel shortage
55 | Kaptai 7 MW Solar PP |  | Solar | PDB | 7.4 MW | 7 | 7 | 4 | 0 | 5 | 0
56 | Anwara 300 MW PP (United) |  | HFO | IPP | 17*17+24 | 300 | 300 | 220 | 302 | 200 | 285 |  | 15 | Engine problem
57 | Jodiac Power |  | HFO | IPP | 3*18.55+1*3.6 | 54 | 54 | 54 | 54 | 54 | 54
58 | Karnaphuli Power Ltd. |  | HFO | IPP | 18.415*6+6.5 | 110 | 110 | 105 | 105 | 105 | 105
59 | Juldah unit-2 (Acorn) |  | HFO | IPP | 8*13.6 | 100 | 100 | 90 | 100 | 90 | 100
60 | Anlima Energy Ltd. |  | HFO | IPP | 6*21.2 | 116 | 116 | 107 | 107 | 107 | 107 |  | 9 | Engine problem
| Mirsharai 150 MW |  | Gas/HSD | BPDB-RPCL | 18.5*9 | 0 | 0 | 4 | 0 | 0 | 0
| Chattogram area Total |  |  |  |  | 2442 | 2382 | 1305 | 1496 | 1323 | 1480 | 660 | 225
61 | Ashuganj TPP Unit- 3 |  | Gas | APSCL | 1*150 | 0 | 0 | 0 | 0 | 0 | 0 |  |  | Contract Expired
| Ashuganj TPP Unit- 4 |  | Gas | APSCL | 1*150 | 0 | 0 | 0 | 0 | 0 | 0 |  |  | Contract Expired
| Ashuganj TPP Unit- 5 |  | Gas | APSCL | 1*150 | 150 | 134 | 0 | 0 | 0 | 0 | 134 |  | Gas shortage
62 | Ashuganj 225 MW CCPP |  | Gas | APSCL | 1*142+1*75 | 221 | 221 | 162 | 189 | 170 | 190 | 31 |  | Gas shortage
63 | Ashuganj 450 MW CCPP(North) |  | Gas | APSCL | 1*360 | 360 | 360 | 280 | 300 | 280 | 300 | 60 |  | FGMO
64 | Ashuganj 450 MW CCPP(South) |  | Gas | APSCL | 1*360 | 360 | 360 | 260 | 280 | 270 | 290 | 70 |  | FGMO
| Ashuganj 420 MW CCPP(East) |  | Gas | APSCL | 284*1+136*1 | 284 | 284 | 288 | 0 | 0 | 0 |  |  | On test.
65 | Ashuganj 50 MW PP |  | Gas | APSCL | 14*3.968 | 53 | 45 | 10 | 5 | 5 | 5 |  |  | Gas shortage
66 | Ashuganj 55 MW PP (Precision) |  | Gas | QRPP | 15*4 | 55 | 55 | 5 | 5 | 5 | 5 | 50 |  | Gas shortage
67 | Ashuganj 195MW PP (APSCL-United) |  | Gas | IPP | 20*9.73+1*16 | 195 | 195 | 8 | 8 | 8 | 8 | 187 |  | Gas shortage
68 | Ashuganj 51 MW PP (Midland) |  | Gas | IPP | 6*9.34 | 51 | 51 | 43 | 51 | 51 | 51
69 | Ashuganj 150MW PP (Midland) |  | HFO | IPP | 23*7.015 | 150 | 150 | 43 | 62 | 43 | 43 | 107 |  | Fuel shortage
70 | Titas 50 MW Peaking PP |  | HFO | PDB | 6*8.92 | 52 | 52 | 46 | 42 | 37 | 44 |  | 8 | Engine problem
71 | Chandpur 150 MW CCPP |  | Gas | PDB | 1*106+1*57 | 163 | 163 | 81 | 82 | 80 | 81 | 82 |  | Gas shortage.
72 | Chandpur 200MW (Desh energy) |  | HFO | IPP | 12*18.4 | 200 | 200 | 51 | 100 | 51 | 100 | 100 |  | Fuel shortage
73 | Feni 22MW PP (Doreen) |  | Gas | SIPP, PDB | 8*2.90 | 22 | 22 | 22 | 22 | 22 | 22
74 | Feni 11 MW PP (Doreen) |  | Gas | SIPP, REB | 4*2.90 | 11 | 11 | 8 | 11 | 11 | 11
** | Impoprt (Tripura) |  |  | Imported power | 0 | 160 | 160 | 138 | 166 | 143 | 166
75 | Jangalia 33MW PP (Summit) |  | Gas | SIPP, PDB | 4*8.73 | 33 | 33 | 14 | 25 | 25 | 25 |  | 8 | Engine problem
76 | Jangalia 52 MW PP (Lakdanavi) |  | HFO | IPP | 6*8.92 | 52 | 52 | 8 | 52 | 8 | 43 |  | 9
77 | Cumilla 25 MW PP (Summit) |  | Gas | SIPP, REB | 3*3.67+2*6.97 | 25 | 25 | 21 | 21 | 21 | 21 |  | 4 | Engine problem
78 | Daudkandi 200 MW PP (B.Trac) |  | HSD | IPP | 154*1.4 | 200 | 200 | 0 | 100 | 0 | 100 | 100 |  | Fuel conservation
79 | Feni Lanka Power |  | HFO | IPP | 7*18.415+1*9.78 | 114 | 114 | 17 | 83 | 17 | 100 |  | 14 | Engine problem
80 | Chowmuhani 113 MW |  | HFO | IPP | 12*9.78+2*3.1 | 113 | 113 | 8 | 8 | 9 | 9 | 104 |  | Fuel shortage
81 | Bhairob 54.5 MW |  | HFO | IPP | 3*18.2 | 54 | 54 | 35 | 35 | 35 | 35
82 | Chandpur 115(Doreen) |  | HFO | IPP | 4*18.5+2*22.5 | 115 | 115 | 41 | 115 | 41 | 115
| Cumilla Area Total |  |  |  |  | 3193 | 3169 | 1589 | 1762 | 1332 | 1764 | 1025 | 43
83 | RPCL 210MW CCPP |  | Gas | IPP | 4*35+1*70 | 210 | 202 | 32 | 53 | 65 | 80 | 122 |  | Gas shortage
84 | Tangail 22 MW PP (Doreen) |  | Gas | SIPP, PDB | 8*2.90 | 22 | 22 | 13 | 13 | 13 | 13 |  | 9 | Engine problem
85 | Jamalpur 95 MW PP(Powerpac) |  | HFO | IPP | 12*8.924 | 95 | 0 | 0 | 0 | 0 | 0 |  |  | Under maint.
86 | Sarishabari 3 MW Solar Plant |  | Solar | IPP | 1*3 | 3 | 3 | 2 | 0 | 1.6 | 0
87 | Mymensingh 200 MW PP (United) |  | HFO | IPP | 9.78*21 | 200 | 200 | 68 | 117 | 70 | 127 | 73 |  | Fuel shortage
88 | Jamalpur 115 MW PP (United) |  | HFO | IPP | 9.78*12 | 115 | 115 | 98 | 115 | 90 | 115
89 | Sutiakhali 50 MW Solar PP |  | Solar | IPP | 50 | 50 | 50 | 54 | 0 | 50 | 0
90 | Tangail Palli Power Gen 22 MW |  | HFO | IPP | 4*6.7 | 22 | 22 | 12 | 12 | 12 | 12 |  | 10 | Engine problem
| Mymensingh Area Total |  |  |  |  | 717 | 614 | 279 | 310 | 301.6 | 347 | 122 | 19
91 | Fenchugonj CCPP Phase-1 |  | Gas | PDB | 2*32+1*33 | 97 | 70 | 30 | 30 | 30 | 30 |  | 40 | Machine problem.
92 | Fenchugonj CCPP Phase-2 |  | Gas | PDB | 2*35+1*35 | 104 | 90 | 20 | 30 | 30 | 30 |  | 60 | Machine problem
93 | Kushiara 163 MW CCPP (KP) |  | Gas | IPP | 1*109+1*54 | 163 | 163 | 0 | 0 | 0 | 0 | 163 |  | Gas shortage
94 | Shajibazar 330 MW CCPP |  | Gas | PDB | 3*110 | 330 | 330 | 0 | 0 | 0 | 0 |  | 330 | Under maint.
95 | Fenchugonj 51 MW PP (Barakatullah) |  | Gas | RPP | 19*2.90 | 51 | 51 | 0 | 0 | 0 | 0 | 51 |  | Gas shortage
96 | Fenchuganj 44MW (Energyprima) |  | Gas | NENP | 12*3.3+5*2 | 50 | 50 | 0 | 0 | 0 | 0 | 50 |  | Gas shortage
97 | Hobiganj 11MW PP Cofidence-E |  | Gas | SIPP, REB | 4*2.90 | 11 | 11 | 0 | 0 | 0 | 0 | 11 |  | Gas shortage
98 | Shahjibazar GTPP Unit- 8 & 9 |  | Gas | PDB | 2*35 | 70 | 66 | 60 | 60 | 60 | 60
99 | Shahjibazar 86MW PP (Shahjibazar) |  | Gas | RPP | 32*2.90 | 86 | 86 | 0 | 81 | 0 | 81
100 | Shahjibazar 100 MW GTPP |  | Gas | PDB | 1*100 | 100 | 100 | 0 | 0 | 0 | 0 |  | 100 | Under maint.
101 | Sylhet 225 MW CCPP |  | Gas | PDB | 1*142+1*89 | 231 | 231 | 140 | 140 | 140 | 140 |  | 91 | ST Under maint.
102 | Sylhet 20 MW GTPP |  | Gas | PDB | 1*20 | 20 | 20 | 18 | 18 | 18 | 18
103 | Sylhet 50MW PP (EPL) |  | Gas | NENP | 27*2 | 50 | 50 | 0 | 0 | 0 | 0 | 50 |  | Gas shortage
104 | Shahjahanulla 25 MW PP |  | Gas | SIPP, REB | 3*9.34 | 25 | 25 | 0 | 0 | 0 | 0 | 25 |  | Gas shortage
105 | Bibiana-II 341 MW CCPP (Summit) |  | Gas | IPP | 1*222+1*119 | 341 | 341 | 300 | 315 | 300 | 320 |  |  | FGMO
106 | Bibiyana-III 400 MW CCPP |  | Gas | PDB | 400 MW | 400 | 400 | 408 | 403 | 400 | 400
107 | Sylhet 10MW PP (Desh) |  | Gas | RPP | 6*1.95 | 10 | 10 | 10 | 10 | 10 | 10
108 | Bibiyana South 400 MW |  | Gas | PDB | 400 MW | 383 | 383 | 400 | 396 | 400 | 400
| Sylhet Area Total |  |  |  |  | 2522 | 2477 | 1386 | 1483 | 1388 | 1489 | 350 | 621
109 | Bheramara GTPP Unit-3 |  | HSD | PDB | 1*20 | 20 | 16 | 0 | 0 | 0 | 0 | 16
** | Bheramara (HVDC ) |  | 0 | Imported power | 2*500 | 1000 | 1000 | 923 | 925 | 939 | 939
110 | Khulna 115 PP MW (KPCL-2) |  | HFO | NENP | 7*17 | 115 | 115 | 0 | 66 | 16 | 66 | 49 |  | Fuel shortage
111 | Faridpur 50 MW Peaking PP |  | HFO | PDB | 8*6.89 | 54 | 54 | 0 | 44 | 0 | 44 | 10 |  | Fuel shortage
112 | Khulna 225 MW CCPP |  | HSD | NWPGCL | 1*150+1*75 | 230 | 230 | 120 | 160 | 120 | 120 | 110 |  | Fuel shortage
113 | Gopalganj 100 MW Peaking PP |  | HFO | PDB | 16*6.98 | 109 | 109 | 0 | 55 | 0 | 55 | 54 |  | Fuel shortage
114 | Bheramara 410 MW CCPP |  | Gas | NWPGCL | 1*278+1*132 | 410 | 410 | 230 | 200 | 200 | 215 | 195 |  | Gas shortage
115 | Noapara 40 MW PP (Khanjahan Ali) |  | HFO | NENP | 5*8.5 | 40 | 40 | 0 | 8 | 0 | 8 | 32 |  | Fuel shortage
116 | Noapara 100 MW PP (Bangla Trac) |  | HSD | IPP | 70*1.4 | 100 | 100 | 0 | 30 | 0 | 50 | 50 |  | Fuel conservation
117 | Rupsha 105 MW PP (Orion rupsha) |  | HFO | IPP | 6*18.445 | 105 | 105 | 0 | 93 | 35 | 90 | 15 |  | Fuel shortage
118 | Madhumati 100 MW PP |  | HFO | NWPGCL | 6*18 | 105 | 105 | 0 | 85 | 15 | 85 | 20 |  | Fuel shortage
119 | Mongla Orion 100 MW Solar PP |  | Solar | IPP | 100 | 100 | 100 | 91 | 0 | 100 | 0
| Khulna 330 MW CCPP (OIL) |  | Gas/HSD | BPDB | 1*220+1*110 | 0 | 0 | 0 | 0 | 0 | 0 |  |  | On test.
| Rampal 1320 MW (BIFPCL) |  | Coal | NTPC&BPDB | 0 | 0 | 0 | 0 | 0 | 0 | 0 |  |  | On test.
| Khulna Area Total |  |  |  |  | 2388 | 2384 | 1364 | 1666 | 1425 | 1672 | 551 | 0
120 | Barisal 110 MW PP (Summit ) |  | HFO | IPP | 7*17.076 | 110 | 110 | 0 | 16 | 0 | 16 |  |  | Line O/L
121 | Bhola 33 MW PP (Venture) |  | Gas | NENP | 1*34.50 | 40 | 40 | 19 | 21 | 16 | 28 |  | 12 | Engine problem
122 | Bhola 225 MW CCPP |  | Gas | PDB | 2*63+1*68 | 194 | 194 | 87 | 88 | 85 | 85 |  | 109 | Machine problem
| Bhola 95 MW PP (Aggreko) |  | Gas | QRPP | 96*1.10 | 0 | 0 | 0 | 0 | 0 | 0 |  |  | Contract Expired |  | From 18-3-2022
123 | Payra 1320 MW |  | Coal | BCPCL | 2*622 | 1244 | 1244 | 520 | 1040 | 1000 | 1050 |  |  | Line O/L
124 | Bhola Nutan Biddut BD LTD |  | Gas | IPP | 220 | 220 | 220 | 221 | 223 | 222 | 222
125 | United Payra Power Ltd. |  | HFO | IPP | 8*18.5+1*9.5 | 150 | 150 | 0 | 0 | 0 | 0 |  |  | Line O/L
| Barisal Area Total |  |  |  |  | 1958 | 1958 | 847 | 1388 | 1323 | 1401 | 0 | 121
126 | Baghabari 71 MW GTPP |  | Gas | PDB | 1*71 | 71 | 71 | 0 | 0 | 0 | 0 | 71 |  | Gas shortage
| Baghabari 100 MW GTPP |  | Gas | PDB | 1*100 | 100 | 100 | 0 | 0 | 0 | 0 | 100 |  | Gas shortage
127 | Baghabari 50 MW Peaking PP |  | HFO | PDB | 6*8.9 | 52 | 52 | 0 | 32 | 0 | 32 |  | 20 | Engine problem
128 | Bera 70 MW Peaking PP |  | HFO | PDB | 9*8.29 | 71 | 71 | 0 | 0 | 0 | 0 |  | 71 | Engine problem
129 | Amnura 50 MW PP(Sinha) |  | HFO | QRPP | 7*7.79 | 50 | 0 | 0 | 0 | 0 | 0 |  |  | Contract Expired
130 | Katakhali 50 MW PP (Northern) |  | HFO | QRPP | 6*8.9 | 50 | 50 | 0 | 0 | 0 | 0 | 50 |  | Fuel shortage
131 | Katakhali 50 MW Peaking PP |  | HFO | PDB | 6*8.7 | 50 | 50 | 0 | 30 | 0 | 32 | 18 |  | Fuel shortage
132 | Sirajgonj 225MW CCPP Unit-1 |  | Gas/HSD | NWPGCL | 1*150+1*75 | 210 | 210 | 159 | 175 | 170 | 180 | 30 |  | Gas shortage
133 | Sirajgonj 225MW CCPP Unit-2 |  | Gas/HSD | NWPGCL | 1*150+1*75 | 220 | 220 | 0 | 0 | 0 | 0 | 220 |  | Fuel shortage
134 | Sirajgonj 225MW CCPP Unit-3 |  | Gas/HSD | NWPGCL | 1*141 | 220 | 220 | 145 | 147 | 150 | 154 | 66 |  | Gas shortage
135 | Sirajgonj 400 MW CCPP Unit-4 |  | Gas/HSD | SNWPGCL | 1*282+1*132 | 414 | 414 | 393 | 304 | 320 | 330 | 84 |  | Gas shortage
136 | Santahar 50 MW Peaking PP |  | HFO | PDB | 6*8.7 | 50 | 50 | 0 | 24 | 0 | 24 |  | 26 | Engine problem
137 | Bogra 22 MW PP (GBB) |  | Gas | RPP | 6*4 | 22 | 22 | 17 | 22 | 17 | 22
138 | Bogura 20 MW PP (Energyprima) |  | Gas | NENP | 5*3.3+5*2 | 20 | 0 | 0 | 0 | 0 | 0 |  |  | Contract Expired
139 | Ullapara 11 MW PP (Summit) |  | Gas | SIPP, REB | 4*2.90 | 11 | 11 | 11 | 11 | 11 | 11
140 | Natore 52 MW PP (Rajlanka) |  | HFO | IPP | 6*8.92 | 52 | 52 | 0 | 34 | 0 | 34 | 18 |  | Fuel shortage
141 | Chapainawabganj 100 MW Peaking PP |  | HFO | PDB | 12*8.924 | 104 | 104 | 0 | 85 | 0 | 85 |  | 19 | Engine problem
142 | Baghabari 200 MW PP (Paramount) |  | HSD | IPP | 135*1.6 | 200 | 200 | 0 | 70 | 0 | 100 | 100 |  | Fuel conservation
143 | Bagura 113 MW PP (Confidence)-2 |  | HFO | IPP | 6*18.55+7.2 | 113 | 113 | 8 | 113 | 113 | 113
144 | Confidence Power Bogura Unit-1 113 MW |  | HFO | IPP | 6*18.55 | 113 | 113 | 0 | 113 | 113 | 113
145 | Sirajgonj 6.55 MW Solar |  | Solar | NWPGCL | 1*6 | 6 | 6 | 5 | 0 | 6 | 0
| Rajshahi Area Total |  |  |  |  | 2199 | 2129 | 738 | 1160 | 900 | 1230 | 757 | 136
146 | Barapukuria TPP Unit-1 |  | Coal | PDB | 1*125 | 125 | 85 | 79 | 83 | 80 | 81
| Barapukuria TPP Unit-2 |  | Coal | PDB | 1*125 | 125 | 85 | 0 | 0 | 0 | 0 |  | 85 | Under maint
147 | Barapukuria 275 MW TPP Unit-3 |  | Coal | PDB | 1*275 | 274 | 274 | 0 | 0 | 0 | 0 |  | 274 | Under maint
148 | Rangpur 20 MW GTPP |  | HSD | PDB | 1*20 | 20 | 20 | 0 | 0 | 0 | 0 | 20 |  | Fuel conservation
149 | Saidpur 20 MW GTPP |  | HSD | PDB | 1*20 | 20 | 20 | 0 | 0 | 0 | 0 | 20 |  | Fuel conservation
150 | Rangpur 113 MW PP (Confidence) |  | HFO | IPP | 9*6.984+7*7.015+3.15*2 | 113 | 113 | 38 | 52 | 44 | 113
151 | Sympa Solar Power 8MW |  | Solar | IPP | 8 MW | 8 | 8 | 7 | 0 | 8 | 0
152 | Energypac Power Venture Thakurgaon Ltd. |  | HFO | IPP | 115 | 115 | 115 | 0 | 72 | 0 | 72 | 43 |  | Fuel shortage
| Intraco Solar 30 MW |  | Solar | IPP | 1*30 | 30 | 30 | 36 | 0 | 12 | 0
| Rangpur Area Total |  |  |  |  | 830 | 750 | 160 | 207 | 144 | 266 | 83 | 359
| Total |  |  |  |  | 22512 | 21710 | 10119 | 12348 | 10455.6 | 12688 | 4501 | 3270
[6 empty] | 41757 | 41467 | 18934 | 23453 | 23293 | 18814
A. |  | 2022-10-15 | (Yesterday) |  |  |  |  | Saturday
1 | Highest Generation : |  |  | 12348 | MW at | 19:30 | hrs | 11 Evening Peak Hour : | [5 empty] | 19:30 | hrs.
2 | Minimum Generation : |  |  | 9512 | MW at | 9:00 | hrs | 12 Max. Demand (Generation end) at evening peak hour : | [5 empty] | 13354 | MW
3 | Day peak Generation : |  |  | 10119 | MW at | 12:00 | hrs | 13 Max. Demand (Substation end) at evening peak hour : | [5 empty] | 12664.59 | MW
4 | Evening peak Generation : |  |  | 12348 | MW at | 19:30 | hrs | 14 Load Shed (Substation end) at evening peak hour : | [5 empty] | 927 | MW
5 | Total Energy Generation : |  | 259.1685 | MKWHr | By Solar | 1.6702 | MKWHr | 15. Area wise Demand (S/S end), Supply (S/S end) & | [5 empty] | 16. Hourly Load Shed during
| By Gas : | 130.8347 | MKWHr |  | By Oil: | 73.0479 | MKWHr | Load Shed (S/S end) at Evening peak hour in MW : | [5 empty] | Evening Peak hours :
| By Coal : | 24.0747 | MKWHr |  | By Hydro: | 3.7529 | MKWHr | Area | Demand | Supply |  | Loadshed |  | Time |  | Loadshed
6 | Generation Shortfall : |  | For Fuel Limitation = |  |  | 4501 | MW | Dhaka | 4782.84 | 4408.84 |  | 374 |  | 18:00 |  | 1406
|  |  | For Plants S/D or M/C prob = |  |  | 3270 | MW | Chittagong | 1251.9 | 1251.9 |  | 0 |  | 19:00 |  | 966
|  |  | Total = |  |  | 7771 | MW | Khulna | 1542.2 | 1542.2 |  | 0 |  | 19:30 |  | 927
7 | Total Gas Supplied : |  |  | 988.55 | MMCFD |  |  | Rajshahi | 1286.8 | 1286.8 |  | 0 |  | 20:00 |  | 847
8 | Fuel Cost : | i) Gas : | Taka | 140750973.438 | ii) Oil : | Taka | 977690207.96 | Comilla | 1232 | 1043 |  | 189 |  | 21:00 |  | 0
|  | iii) Coal : |  | 200027990.58 | Total | Taka | 1318469171.978 | Mymensingh | 1058 | 847 |  | 211 |  | 22:00 |  | 168.6482
9 | Power flow through E-W Interconnectors : |  | Taka |  | i) Energy | 0 | MKWHr. | Sylhet | 570 | 468 |  | 102 |  | 23:00 |  | 248.8252
| ii) During Peak Demand : |  |  | 1360 | MW (E to W) at | 19:30 | hrs | Barisal | 361.85 | 361.85 |  | 0 |  | 24:00 |  | 1090.2232
| iii) Maximum : |  |  | 800 | MW at | 7:00 | hrs | Rangpur | 579 | 528 |  | 51
10 | Maximum Temperature in Dhaka was |  |  |  | 33.7° C |  |  | Total | 12664.59 | 11737.59 |  | 927
B. |  | 2022-10-16 | (Today) |  |  |  | Sunday |  |  | Probable max. temperature in Dhaka |  |  | 32.4° C
Forecast
1 | Maximum Demand* Evening (Generation end) |  |  |  | 13800 | MW |  | 6 Total Load Shed forecast (Substation end) : |  |  |  |  | 1025 | MW
2 | Maximum Generation (Generation end) |  |  |  | 12688 | MW |  | 7 Area wise Load Shed forecast (Substation end) :
3 | Maximum Demand* Day (Generation end) |  |  |  | 11500 | MW
4 | Reserve(Generation end) |  |  |  | - | MW |  | Dhaka | Chittagong | Khulna | Rajshahi | Comilla | Mymensingh | Sylhet | Barisal | Rangpur
5 | Total Energy Generation |  |  |  | 289.644 | MKWHr |  | MW | MW | MW | MW | MW | MW | MW | MW | MW
6 | Actual Minimum Generation up to 8:00 hrs. |  |  |  | 9442 | MW at | 8:00 | 320 | 172 | 60 | 86 | 90 | 176 | 41 | 0 | 80
* Import Through HVDC C/B Interconnector : |  |  |  |  | i) Energy | 22.3302 | MKWHr. | ii) HVDC Flow at Peak Time |  | 925 | MW at | 19:30 | hrs.
* Import Through Comilla C/B Interconnector : |  |  |  |  | i) Energy | 3.4579 | MKWHr. | iii) Maximum HVDC Flow : |  | 927 | MW at | 23:00 | hrs.
*Cost for HVDC, Tripura & Solar energy is not usually included in the total fuel cost.
Water Level of Kaptai Lake at 06:00 hr (ft): |  |  |  |  | (a) Yesterday : | 98.54 |  | (b) Today: | 98.48 |  | (c) Rule Curve: |  | 107.4
.
|  |  |  | Sub Divisional Engineer | [6 empty] | Executive Engineer
|  |  |  | Network Operation Division | [6 empty] | Network Operation Division

## YesterdayGen
2022-10-15
Plant Name | Ghorasal TPP (Unit-1&2) | Ghorasal Repowered CCPP:Unit-3 (GT | Ghorasal Repowered CCPP Unit-4 | Ghorasal TPP Unit-5 | Ghorasal 365 MW CCPP Unit-7 | Ghorashal 108MW PP (Regent) | Ghorashal 78.5 MW PP(MAX) | Haripur 412 MW CCPP | Haripur 360MW CCPP(HPL) | Plant Removed | Haripur GTPP | Meghnaghat 450 MW CCPP(MPL) | Meghnaghat CCPP(Summit) | Meghnaghat 100 MW(IEL) | Madanganj 102 PP(Summit) | Madanganj-55 MW PP(Summit) | Siddhirganj 335 MW CCPP | 210 MW Siddhirgonj TPP | Siddhirgonj 2*120 MW GTPP | Siddhirganj 100 PP(Dutch Bangla) | Gagnagar 102 MW PP (Digital Power) | Kodda 150MW PP | Keraniganj 100 MW PP (Powerpac) | Bosila 108MW PP(CLC) | Pagla (DPA ) | Katpotti 52 MW PP (Sinha) | Kamalaghat 54 MW PP(Banco Energy) | Manikganj 55 MW PP (Northern) | Nababganj 55 MW PP (Southern power ) | Narshingdi 22 MW PP (Doreen) | Summit Ashulia | Summit Madhabdi | Maona 33 MW PP(Summit) | Rupganj 33 MW PP(Summit) | Gazipur 52 MW PP | Tongi 80 MW GTPP | Karnaphuli Hydro PP Unit-1, 2 & 3 | Karnaphuli Hydro PP Unit-4 & 5 | Chattogram TPP-1 | Chattogram TPP-2 | Raozan 25 MW PP | Sikalbaha 225MW CCPP (Gas) | Sikalbaha 225MW CCPP(Oil) | Sikalbaha 150MW GTPP | Sikalbaha 150MW GTPP(Oil) | Plant Removed | Tangail Palli Power Gen 22 MW | Hathazari 100 MW peaking PP | Dohazari -Kalaish 100 MW Peaking | Juldah 100 MW Unit-1 (Acorn) | Chattogram 108 MW PP (ECPV) | Patenga 50MW PP (Baraka) | Barabkunda 22 MW PP (Regent) | Malancha, Ctg. EPZ (United) | Ashuganj TPP Unit- 3 | Ashuganj TPP Unit- 4 | Ashuganj TPP Unit- 5 | Ashuganj 450 MW CCPP(North) | Ashuganj 450 MW CCPP(South) | Ashuganj 225 MW CCPP | Ashuganj 195MW PP (APSCL-United) | Chandpur 150 MW CCPP | Ashuganj 50 MW PP | Ashuganj 55 MW PP (Precision) | Ashuganj 53MW PP (United) | Ashuganj 51 MW PP (Midland) | B.Baria (Aggreko) 85MW | Titas 50 MW Peaking PP | Jangalia 52 MW PP (Lakdanavi) | Feni 22MW PP (Doreen) | Feni 11 MW PP (Doreen) | Jangalia 33MW PP (Summit) | Cumilla 25 MW PP (Summit) | Impoprt (Tripura) | RPCL 210MW CCPP | Jamalpur 95 MW PP(Powerpac) | Tangail 22 MW PP (Doreen) | Sarishabari 3 MW Solar Plant | Fenchugonj CCPP Phase-1 | Fenchugonj CCPP Phase-2 | Fenchugonj 51 MW PP (Barakatullah) | Fenchuganj 44MW (Energyprima) | Kushiara 163 MW CCPP (KP) | Shajibazar 330 MW CCPP | Shahjibazar GTPP Unit- 8 & 9 | Shahjibazar 86MW PP (Shahjibazar) | Shahjibazar 50MW PP (EPL) | Sylhet 225 MW CCPP | Sylhet 20 MW GTPP | Sylhet 50MW PP (EPL) | Sylhet 10MW PP (Desh) | Bibiana-II 341 MW CCPP (Summit) | Shahjahanulla 25 MW PP | Hobiganj 11MW PP Cofidence-E | Daudkandi 200 MW PP (B.Trac) | Kodda 300 MW PP Unit-2 (Summit) | Keranigonj 300 MW PP (APR) | Bramhangoan 100 MW PP (Aggreko) | Mymensingh 200 MW PP (United) | Aurahati 100MW PP (Aggreko) | Kodda 149 MW PP Unit-1 (Summit) | Teknaf 20MW PP (Solartech) | Juldah 100 MW PP Unit-3 (Acorn) | Chandpur 200MW (Desh energy) | Ashuganj 150MW PP (Midland) | Bibiyana-III 400 MW CCPP | Jamalpur 115 MW PP (United) | Gazipur 100 MW PP | Sikalbaha 105 MW PP (Baraka Sikalbaha) | Kaptai 7 MW Solar PP | Anwara 300 MW PP (United) | Jodiac Power | Karnaphuli Power Ltd. | Feni Lanka Power | Chowmuhani 113 MW | Juldah unit-2 (Acorn) | Bibiyana South 400 MW | Meghnaghat 104 MW PP (OPCL) | Sutiakhali 50 MW Solar PP | Manikgonj 162MW PP(MPGL) | Anlima Energy Ltd. | Shahjibazar 100 MW GTPP | Bhairob 54.5 MW | Spectra Solar Plant Ltd. | Chandpur 115(Doreen) | Kanchan Purbachal Power Generation Ltd. | Ashuganj 420 MW CCPP(East) | Mirsharai 150 MW (Oil) | Mirsharai 150 MW (Gas) | EasternBlank | Bheramara (HVDC ) | Bheramara GTPP Unit-3 | Bheramara 410 MW CCPP | Khulna 115 MW PP (KPCL-1 & 3) | Khulna 115 PP MW (KPCL-2) | Khulna 225 MW CCPP | Khulna 60MW | Khulna (Aggreeco) 55MW | Faridpur 50 MW Peaking PP | Gopalganj 100 MW Peaking PP | Noapara 40 MW PP (Khanjahan Ali) | Bhola 225 MW CCPP | Bhola 33 MW PP (Venture) | Barisal 110 MW PP (Summit ) | Barisal GT PP Unit-1& 2 | Baghabari 100 MW GTPP | Baghabari 71 MW GTPP | Baghabari 50 MW Peaking PP | Bera 70 MW Peaking PP | Chapainawabganj 100 MW Peaking PP | Amnura 50 MW PP(Sinha) | Katakhali 50 MW PP (Northern) | Katakhali 50 MW Peaking PP | Natore 52 MW PP (Rajlanka) | Santahar 50 MW Peaking PP | Bogra 22 MW PP (GBB) | Bogura 20 MW PP (Energyprima) | Ullapara 11 MW PP (Summit) | Barapukuria TPP Unit-1 | Barapukuria TPP Unit-2 | Barapukuria 275 MW TPP Unit-3 | Rangpur 20 MW GTPP | Saidpur 20 MW GTPP | Sirajgonj 225MW CCPP Unit-1 (Gas) | Sirajgonj 225MW CCPP Unit-1(Oil) | Sirajgonj 225 MW CCPP Unit-2 (Gas) | Sirajgonj 225 MW CCPP Unit-2 (Oil) | Bhola 95 MW PP (Aggreko) | Noapara 100 MW PP (Bangla Trac) | Sirajgonj 225MW CCPP Unit-3 (Gas) | Sirajgonj 225MW CCPP Unit-3 (Oil) | Sirajgonj 400 MW CCPP Unit-4 | Rupsha 105 MW PP (Orion rupsha) | Baghabari 200 MW PP (Paramount) | Bagura 113 MW PP (Confidence)-2 | Madhumati 100 MW PP | Rangpur 113 MW PP (Confidence) | Sirajgonj 400MW CCPP Unit-4 (Oil) | Sympa Solar Power 8MW | Confidence Power Bogura Unit-1 113 MW | Payra 1320 MW | Bhola Nutan Biddut BD LTD (GAS) | Bhola Nutan Biddut BD LTD (OIL) | United Payra Power Ltd. | Sirajgonj 6.55 MW Solar | Mongla Orion 100 MW Solar PP | Energypac Power Venture Thakurgaon Ltd. | Khulna 330 MW CCPP (OIL) | Khulna 330 MW CCPP (GAS) | Rampal 1320 MW (BIFPCL) | Intraco Solar 30 MW | WesternBlank | Eastern Grid Total | Western Grid Total | Total (MW) | Gas (Public) | HVDC | Gas (Private) | HSD (Private) | HFO (Private) | Coal | Hydro | HSD (Public) | HFO (Public) | Tripura | Solar | Shortage | Water Level
1:00 | 0 | 0 | 100 | 0 | 0 | 84 | 0 | 407 | 322 |  | 0 | 225 | 0 | 67 | 0 | 45 | 219 | 0 | 0 | 65 | 48 | 16 | 0 | 0 | 0 | 0 | 17 | 35 | 35 | 19 | 25 | 29 | 33 | 21 | 48 | 0 | 87 | 70 | 0 | 0 | 25 | 227 | 0 | 0 | 0 |  | 12 | 30 | 17 | 78 | 0 | 40 | 12 | 38 | 0 | 0 | 0 | 280 | 270 | 206 | 8 | 82 | 10 | 5 | 0 | 51 | 0 | 46 | 43 | 22 | 11 | 31 | 21 | 162 | 128 | 0 | 13 | 0 | 30 | 30 | 0 | 0 | 0 | 0 | 57 | 10 | 0 | 140 | 19 | 0 | 10 | 310 | 0 | 0 | 0 | 95 | 0 | 0 | 48 | 0 | 49 | 0 | 90 | 51 | 45 | 409 | 115 | 88 | 105 | 0 | 105 | 54 | 105 | 68 | 8 | 100 | 400 | 55 | 0 | 35 | 104 | 0 | 35 | 0 | 34 | 54 | 14 | 0 | 0 |  | 917 | 0 | 220 | 0 | 51 | 120 | 0 | 0 | 0 | 0 | 8 | 88 | 27 | 16 | 0 | 0 | 0 | 0 | 0 | 0 | 0 | 0 | 0 | 0 | 0 | 22 | 0 | 11 | 81 | 0 | 0 | 0 | 0 | 180 | 0 | 0 | 0 | 0 | 0 | 159 | 0 | 344 | 93 | 0 | 113 | 32 | 108 | 0 | 0 | 113 | 920 | 200 | 0 | 0 | 0 | 0 | 0 | 0 | 0 | 201 | 0 |  | 6757 | 4024 | 10781 | 3923 | 917 | 1656 | 0 | 2535 | 1202 | 157 | 120 | 109 | 162 | 0 | 1024.7914 | 98.54
2:00 | 0 | 0 | 100 | 0 | 0 | 84 | 0 | 407 | 324 |  | 0 | 225 | 0 | 66 | 0 | 45 | 219 | 0 | 0 | 66 | 48 | 16 | 0 | 0 | 0 | 0 | 17 | 35 | 35 | 19 | 25 | 29 | 33 | 21 | 48 | 0 | 87 | 70 | 0 | 0 | 25 | 228 | 0 | 0 | 0 |  | 12 | 30 | 17 | 78 | 0 | 44 | 12 | 40 | 0 | 0 | 0 | 280 | 270 | 206 | 8 | 82 | 10 | 5 | 0 | 51 | 0 | 46 | 43 | 22 | 11 | 31 | 21 | 152 | 131 | 0 | 13 | 0 | 30 | 30 | 0 | 0 | 0 | 0 | 58 | 10 | 0 | 140 | 19 | 0 | 10 | 280 | 0 | 0 | 0 | 95 | 0 | 0 | 48 | 0 | 52 | 0 | 90 | 51 | 43 | 407 | 115 | 88 | 105 | 0 | 105 | 43 | 105 | 68 | 9 | 100 | 400 | 55 | 0 | 35 | 86 | 0 | 35 | 0 | 35 | 54 | 13 | 0 | 0 |  | 916 | 0 | 220 | 0 | 0 | 120 | 0 | 0 | 0 | 0 | 0 | 88 | 26 | 0 | 0 | 0 | 0 | 0 | 0 | 0 | 0 | 0 | 0 | 0 | 0 | 22 | 0 | 11 | 81 | 0 | 0 | 0 | 0 | 180 | 0 | 0 | 0 | 0 | 0 | 159 | 0 | 343 | 70 | 0 | 113 | 3 | 97 | 0 | 0 | 113 | 840 | 200 | 0 | 0 | 0 | 0 | 0 | 0 | 0 | 201 | 0 |  | 6701 | 3803 | 10504 | 3925 | 916 | 1628 | 0 | 2375 | 1122 | 157 | 120 | 109 | 152 | 0 | 948.3007 | 98.54
3:00 | 0 | 0 | 100 | 0 | 0 | 84 | 0 | 407 | 332 |  | 0 | 225 | 0 | 66 | 0 | 45 | 219 | 0 | 0 | 65 | 48 | 16 | 0 | 0 | 0 | 0 | 17 | 35 | 0 | 19 | 25 | 29 | 33 | 22 | 48 | 0 | 86 | 70 | 0 | 0 | 25 | 228 | 0 | 0 | 0 |  | 12 | 30 | 17 | 78 | 0 | 44 | 12 | 40 | 0 | 0 | 0 | 280 | 270 | 208 | 8 | 82 | 10 | 5 | 0 | 51 | 0 | 46 | 43 | 22 | 11 | 31 | 21 | 150 | 130 | 0 | 13 | 0 | 30 | 30 | 0 | 0 | 0 | 0 | 58 | 10 | 0 | 140 | 19 | 0 | 10 | 310 | 0 | 0 | 0 | 95 | 0 | 0 | 48 | 0 | 52 | 0 | 90 | 51 | 43 | 408 | 115 | 88 | 105 | 0 | 105 | 54 | 105 | 68 | 9 | 100 | 400 | 55 | 0 | 35 | 89 | 0 | 35 | 0 | 34 | 54 | 14 | 0 | 0 |  | 922 | 0 | 220 | 0 | 0 | 120 | 0 | 0 | 0 | 0 | 0 | 88 | 26 | 0 | 0 | 0 | 0 | 0 | 0 | 0 | 0 | 0 | 0 | 0 | 0 | 22 | 0 | 8 | 81 | 0 | 0 | 0 | 0 | 182 | 0 | 0 | 0 | 0 | 0 | 162 | 0 | 349 | 35 | 0 | 113 | 0 | 57 | 0 | 0 | 113 | 790 | 220 | 0 | 0 | 0 | 0 | 0 | 0 | 0 | 0 | 0 |  | 6717 | 3508 | 10225 | 3931 | 922 | 1692 | 0 | 2274 | 871 | 156 | 120 | 109 | 150 | 0 | 892.0846 | 98.54
4:00 | 0 | 0 | 100 | 0 | 0 | 84 | 0 | 407 | 333 |  | 0 | 225 | 0 | 67 | 0 | 45 | 226 | 0 | 0 | 65 | 48 | 16 | 0 | 0 | 0 | 0 | 17 | 35 | 0 | 19 | 25 | 29 | 33 | 22 | 48 | 0 | 85 | 70 | 0 | 0 | 25 | 230 | 0 | 0 | 0 |  | 12 | 30 | 17 | 78 | 0 | 44 | 12 | 40 | 0 | 0 | 0 | 280 | 270 | 211 | 8 | 82 | 10 | 5 | 0 | 51 | 0 | 46 | 36 | 22 | 11 | 31 | 21 | 146 | 130 | 0 | 13 | 0 | 30 | 30 | 0 | 0 | 0 | 0 | 58 | 10 | 0 | 140 | 19 | 0 | 10 | 290 | 0 | 0 | 0 | 95 | 0 | 0 | 48 | 0 | 54 | 0 | 90 | 51 | 43 | 408 | 115 | 88 | 105 | 0 | 105 | 54 | 105 | 52 | 8 | 100 | 400 | 55 | 0 | 35 | 101 | 0 | 35 | 0 | 35 | 54 | 15 | 0 | 0 |  | 924 | 0 | 220 | 0 | 0 | 120 | 0 | 0 | 0 | 0 | 0 | 88 | 24 | 0 | 0 | 0 | 0 | 0 | 0 | 0 | 0 | 0 | 0 | 0 | 0 | 22 | 0 | 8 | 81 | 0 | 0 | 0 | 0 | 182 | 0 | 0 | 0 | 0 | 0 | 163 | 0 | 366 | 35 | 0 | 113 | 0 | 56 | 0 | 0 | 113 | 880 | 220 | 0 | 0 | 0 | 0 | 0 | 0 | 0 | 0 | 0 |  | 6698 | 3615 | 10313 | 3945 | 924 | 1688 | 0 | 2265 | 961 | 155 | 120 | 109 | 146 | 0 | 742.7894 | 98.54
5:00 | 0 | 0 | 100 | 0 | 0 | 84 | 0 | 410 | 340 |  | 0 | 225 | 0 | 67 | 0 | 45 | 219 | 0 | 0 | 65 | 48 | 16 | 0 | 0 | 0 | 0 | 17 | 35 | 0 | 19 | 25 | 29 | 33 | 22 | 48 | 0 | 84 | 70 | 0 | 0 | 25 | 228 | 0 | 0 | 0 |  | 12 | 30 | 17 | 78 | 0 | 44 | 12 | 40 | 0 | 0 | 0 | 280 | 270 | 210 | 8 | 82 | 10 | 5 | 0 | 51 | 0 | 46 | 34 | 22 | 11 | 31 | 21 | 144 | 130 | 0 | 13 | 0 | 30 | 30 | 0 | 0 | 0 | 0 | 57 | 10 | 0 | 140 | 19 | 0 | 10 | 280 | 0 | 0 | 0 | 95 | 0 | 0 | 48 | 0 | 54 | 0 | 90 | 51 | 43 | 409 | 115 | 88 | 105 | 0 | 106 | 54 | 105 | 17 | 9 | 90 | 401 | 55 | 0 | 35 | 107 | 0 | 35 | 0 | 34 | 54 | 14 | 0 | 0 |  | 925 | 0 | 220 | 0 | 0 | 120 | 0 | 0 | 0 | 0 | 0 | 88 | 24 | 0 | 0 | 0 | 0 | 0 | 0 | 0 | 0 | 0 | 0 | 0 | 0 | 22 | 0 | 8 | 81 | 0 | 0 | 0 | 0 | 182 | 0 | 0 | 0 | 0 | 0 | 164 | 0 | 343 | 35 | 0 | 70 | 0 | 56 | 0 | 0 | 70 | 810 | 220 | 0 | 0 | 0 | 0 | 0 | 0 | 0 | 0 | 0 |  | 6645 | 3438 | 10083 | 3939 | 925 | 1662 | 0 | 2139 | 891 | 154 | 120 | 109 | 144 | 0 | 917.8887 | 98.54
6:00 | 0 | 0 | 100 | 0 | 0 | 84 | 0 | 413 | 340 |  | 0 | 225 | 0 | 67 | 0 | 45 | 228 | 0 | 0 | 65 | 48 | 16 | 0 | 0 | 0 | 0 | 17 | 35 | 0 | 19 | 25 | 29 | 33 | 22 | 48 | 0 | 84 | 70 | 0 | 0 | 25 | 230 | 0 | 0 | 0 |  | 12 | 30 | 17 | 78 | 0 | 44 | 12 | 40 | 0 | 0 | 0 | 280 | 270 | 212 | 8 | 82 | 10 | 5 | 0 | 51 | 0 | 46 | 34 | 22 | 11 | 31 | 21 | 132 | 108 | 0 | 13 | 0 | 30 | 30 | 0 | 0 | 0 | 0 | 62 | 10 | 0 | 140 | 19 | 0 | 10 | 280 | 0 | 0 | 0 | 95 | 0 | 0 | 48 | 0 | 52 | 1 | 90 | 51 | 43 | 407 | 115 | 88 | 105 | 0 | 106 | 54 | 96 | 17 | 9 | 100 | 400 | 50 | 0 | 35 | 107 | 0 | 35 | 0 | 35 | 54 | 14 | 0 | 0 |  | 924 | 0 | 220 | 0 | 0 | 120 | 0 | 0 | 0 | 0 | 0 | 78 | 21 | 0 | 0 | 0 | 0 | 0 | 0 | 0 | 0 | 0 | 0 | 0 | 0 | 22 | 0 | 8 | 81 | 0 | 0 | 0 | 0 | 150 | 0 | 0 | 0 | 0 | 0 | 160 | 0 | 305 | 35 | 0 | 35 | 0 | 50 | 0 | 0 | 35 | 750 | 220 | 0 | 0 | 0 | 0 | 0 | 0 | 0 | 0 | 0 |  | 6625 | 3214 | 9839 | 3889 | 924 | 1621 | 0 | 2058 | 831 | 154 | 120 | 109 | 132 | 1 | 267.2568 | 98.54
7:00 | 0 | 0 | 100 | 0 | 0 | 81 | 0 | 411 | 342 |  | 0 | 225 | 0 | 66 | 0 | 45 | 221 | 0 | 0 | 65 | 48 | 16 | 0 | 0 | 0 | 0 | 17 | 35 | 35 | 19 | 25 | 29 | 33 | 21 | 49 | 0 | 83 | 70 | 0 | 0 | 25 | 229 | 0 | 0 | 0 |  | 12 | 29 | 17 | 78 | 0 | 44 | 12 | 36 | 0 | 0 | 0 | 280 | 270 | 210 | 8 | 82 | 10 | 5 | 0 | 51 | 0 | 46 | 34 | 22 | 11 | 31 | 21 | 122 | 72 | 0 | 13 | 0 | 30 | 30 | 0 | 0 | 0 | 0 | 65 | 10 | 0 | 140 | 19 | 0 | 10 | 285 | 0 | 0 | 0 | 95 | 0 | 0 | 58 | 0 | 55 | 5 | 90 | 51 | 43 | 408 | 108 | 88 | 93 | 1 | 106 | 54 | 105 | 17 | 8 | 90 | 398 | 52 | 10 | 35 | 107 | 0 | 35 | 5 | 35 | 54 | 14 | 0 | 0 |  | 924 | 0 | 240 | 0 | 0 | 120 | 0 | 0 | 0 | 0 | 0 | 88 | 18 | 0 | 0 | 0 | 0 | 0 | 0 | 0 | 0 | 0 | 0 | 0 | 0 | 22 | 0 | 8 | 81 | 0 | 0 | 0 | 0 | 150 | 0 | 0 | 0 | 0 | 0 | 140 | 0 | 305 | 35 | 0 | 35 | 0 | 34 | 0 | 0 | 35 | 610 | 220 | 0 | 0 | 0 | 12 | 0 | 0 | 0 | 0 | 6 |  | 6615 | 3083 | 9698 | 3852 | 924 | 1618 | 0 | 2071 | 691 | 153 | 120 | 108 | 122 | 39 | 0 | 98.53
8:00 | 0 | 0 | 100 | 0 | 0 | 81 | 0 | 406 | 342 |  | 0 | 225 | 0 | 66 | 0 | 45 | 216 | 0 | 0 | 66 | 48 | 16 | 0 | 0 | 0 | 0 | 17 | 35 | 35 | 16 | 25 | 24 | 33 | 21 | 48 | 0 | 84 | 70 | 0 | 0 | 25 | 228 | 0 | 0 | 0 |  | 12 | 2 | 17 | 78 | 0 | 44 | 12 | 15 | 0 | 0 | 0 | 360 | 345 | 175 | 8 | 81 | 10 | 5 | 0 | 51 | 0 | 46 | 8 | 22 | 8 | 31 | 21 | 124 | 72 | 0 | 13 | 1 | 30 | 30 | 0 | 0 | 0 | 0 | 64 | 0 | 0 | 140 | 18 | 0 | 10 | 280 | 0 | 0 | 0 | 97 | 0 | 0 | 58 | 0 | 71 | 10 | 76 | 51 | 43 | 409 | 108 | 88 | 88 | 2 | 105 | 54 | 105 | 17 | 9 | 100 | 394 | 54 | 26 | 35 | 107 | 0 | 35 | 13 | 35 | 54 | 15 | 0 | 0 |  | 924 | 0 | 245 | 0 | 0 | 120 | 0 | 0 | 0 | 0 | 0 | 88 | 17 | 0 | 0 | 0 | 0 | 0 | 0 | 0 | 0 | 0 | 0 | 0 | 0 | 22 | 0 | 8 | 82 | 0 | 0 | 0 | 0 | 150 | 0 | 0 | 0 | 0 | 0 | 140 | 0 | 300 | 35 | 0 | 35 | 0 | 34 | 0 | 1 | 35 | 600 | 162 | 0 | 0 | 2 | 33 | 0 | 0 | 0 | 0 | 15 |  | 6664 | 3048 | 9712 | 3950 | 924 | 1518 | 0 | 2056 | 682 | 154 | 120 | 81 | 124 | 103 | 96 | 98.53
9:00 | 0 | 0 | 100 | 0 | 0 | 81 | 0 | 411 | 302 |  | 0 | 225 | 0 | 67 | 0 | 45 | 224 | 0 | 0 | 65 | 65 | 16 | 0 | 0 | 0 | 0 | 17 | 35 | 35 | 16 | 25 | 27 | 33 | 15 | 48 | 0 | 84 | 70 | 0 | 0 | 25 | 228 | 0 | 0 | 0 |  | 12 | 7 | 17 | 78 | 0 | 44 | 12 | 2 | 0 | 0 | 0 | 270 | 315 | 171 | 8 | 81 | 10 | 5 | 0 | 51 | 0 | 46 | 8 | 8 | 8 | 20 | 21 | 114 | 70 | 0 | 13 | 2 | 30 | 30 | 0 | 0 | 0 | 0 | 62 | 0 | 0 | 140 | 18 | 0 | 10 | 290 | 0 | 0 | 0 | 97 | 0 | 0 | 58 | 0 | 72 | 15 | 76 | 51 | 43 | 407 | 108 | 88 | 95 | 3 | 205 | 54 | 105 | 17 | 8 | 100 | 400 | 55 | 40 | 35 | 107 | 0 | 35 | 20 | 34 | 54 | 89 | 0 | 0 |  | 924 | 0 | 200 | 0 | 0 | 120 | 0 | 0 | 0 | 0 | 0 | 79 | 16 | 0 | 0 | 0 | 0 | 0 | 0 | 0 | 0 | 0 | 0 | 0 | 0 | 21 | 0 | 8 | 81 | 0 | 0 | 0 | 0 | 140 | 0 | 0 | 0 | 0 | 0 | 140 | 0 | 257 | 0 | 0 | 0 | 0 | 34 | 0 | 4 | 0 | 540 | 165 | 0 | 0 | 4 | 51 | 0 | 0 | 0 | 0 | 25 |  | 6703 | 2809 | 9512 | 3821 | 924 | 1433 | 0 | 2075 | 621 | 154 | 120 | 86 | 114 | 164 | 764.9072 | 98.53
10:00 | 0 | 0 | 100 | 0 | 0 | 81 | 0 | 390 | 302 |  | 0 | 225 | 0 | 66 | 0 | 46 | 218 | 0 | 0 | 65 | 65 | 32 | 0 | 0 | 0 | 0 | 17 | 35 | 35 | 16 | 25 | 29 | 33 | 15 | 48 | 0 | 84 | 70 | 0 | 0 | 0 | 228 | 0 | 0 | 0 |  | 12 | 7 | 17 | 78 | 0 | 44 | 12 | 2 | 0 | 0 | 0 | 270 | 270 | 203 | 8 | 82 | 10 | 5 | 0 | 43 | 0 | 46 | 8 | 22 | 8 | 21 | 21 | 122 | 39 | 0 | 13 | 2 | 30 | 30 | 0 | 0 | 0 | 0 | 64 | 0 | 0 | 140 | 18 | 0 | 10 | 255 | 0 | 0 | 0 | 162 | 0 | 0 | 58 | 0 | 71 | 14 | 76 | 51 | 40 | 409 | 108 | 88 | 90 | 4 | 212 | 54 | 105 | 17 | 8 | 100 | 320 | 55 | 50 | 62 | 107 | 0 | 35 | 25 | 35 | 54 | 110 | 0 | 0 |  | 924 | 0 | 200 | 0 | 0 | 120 | 0 | 0 | 0 | 0 | 0 | 77 | 17 | 0 | 0 | 0 | 0 | 0 | 0 | 0 | 0 | 0 | 0 | 0 | 0 | 21 | 0 | 11 | 81 | 0 | 0 | 0 | 0 | 140 | 0 | 0 | 0 | 0 | 0 | 140 | 0 | 225 | 0 | 0 | 0 | 0 | 34 | 0 | 5 | 0 | 500 | 166 | 0 | 0 | 5 | 76 | 0 | 0 | 0 | 0 | 31 |  | 6657 | 2773 | 9430 | 3714 | 924 | 1360 | 0 | 2141 | 581 | 154 | 120 | 102 | 122 | 212 | 665.3772 | 98.53
11:00 | 0 | 0 | 100 | 0 | 0 | 81 | 0 | 397 | 342 |  | 0 | 225 | 0 | 62 | 0 | 46 | 214 | 0 | 0 | 65 | 65 | 32 | 0 | 0 | 0 | 0 | 0 | 35 | 35 | 16 | 25 | 29 | 33 | 15 | 40 | 0 | 84 | 70 | 0 | 0 | 3 | 221 | 0 | 0 | 0 |  | 12 | 7 | 17 | 78 | 0 | 39 | 12 | 6 | 0 | 0 | 0 | 300 | 320 | 188 | 8 | 81 | 10 | 5 | 0 | 43 | 0 | 46 | 8 | 22 | 8 | 20 | 21 | 130 | 32 | 0 | 13 | 2 | 30 | 30 | 0 | 0 | 0 | 0 | 59 | 0 | 0 | 140 | 18 | 0 | 10 | 305 | 0 | 0 | 0 | 242 | 0 | 0 | 66 | 0 | 63 | 20 | 76 | 51 | 43 | 410 | 98 | 88 | 88 | 4 | 217 | 54 | 105 | 17 | 8 | 100 | 390 | 72 | 55 | 90 | 107 | 0 | 35 | 27 | 35 | 54 | 149 | 0 | 0 |  | 923 | 0 | 200 | 0 | 0 | 120 | 0 | 0 | 0 | 0 | 0 | 87 | 16 | 0 | 0 | 0 | 0 | 0 | 0 | 0 | 0 | 0 | 0 | 0 | 0 | 18 | 0 | 11 | 80 | 0 | 0 | 0 | 0 | 140 | 0 | 0 | 0 | 0 | 0 | 140 | 0 | 375 | 0 | 0 | 0 | 0 | 34 | 0 | 7 | 0 | 500 | 165 | 0 | 0 | 5 | 87 | 0 | 0 | 0 | 0 | 34 |  | 7019 | 2942 | 9961 | 3881 | 923 | 1599 | 0 | 2231 | 580 | 154 | 120 | 102 | 130 | 241 | 737.26 | #REF!
12:00 | 0 | 0 | 100 | 0 | 0 | 81 | 0 | 406 | 296 |  | 0 | 225 | 0 | 58 | 0 | 46 | 205 | 0 | 0 | 65 | 65 | 32 | 0 | 0 | 0 | 0 | 0 | 35 | 35 | 16 | 25 | 29 | 33 | 15 | 40 | 0 | 84 | 70 | 0 | 0 | 17 | 224 | 0 | 0 | 0 |  | 12 | 7 | 17 | 66 | 0 | 38 | 12 | 2 | 0 | 0 | 0 | 280 | 260 | 162 | 8 | 81 | 10 | 5 | 0 | 43 | 0 | 46 | 8 | 22 | 8 | 14 | 21 | 138 | 32 | 0 | 13 | 2 | 30 | 20 | 0 | 0 | 0 | 0 | 60 | 0 | 0 | 140 | 18 | 0 | 10 | 300 | 0 | 0 | 0 | 242 | 0 | 0 | 68 | 0 | 68 | 20 | 76 | 51 | 43 | 408 | 98 | 88 | 88 | 4 | 220 | 54 | 105 | 17 | 8 | 90 | 400 | 74 | 54 | 90 | 107 | 0 | 35 | 28 | 41 | 54 | 288 | 4 | 0 |  | 923 | 0 | 230 | 0 | 0 | 120 | 0 | 0 | 0 | 0 | 0 | 87 | 19 | 0 | 0 | 0 | 0 | 0 | 0 | 0 | 0 | 0 | 0 | 0 | 0 | 17 | 0 | 11 | 79 | 0 | 0 | 0 | 0 | 159 | 0 | 0 | 0 | 0 | 0 | 145 | 0 | 393 | 0 | 0 | 8 | 0 | 38 | 0 | 7 | 0 | 520 | 221 | 0 | 0 | 5 | 91 | 0 | 0 | 0 | 0 | 36 |  | 7010 | 3109 | 10119 | 3964 | 923 | 1620 | 0 | 2248 | 599 | 154 | 124 | 102 | 138 | 247 | 799.9271 | 98.52
13:00 | 0 | 0 | 100 | 0 | 0 | 81 | 0 | 407 | 282 |  | 0 | 225 | 0 | 57 | 0 | 46 | 190 | 0 | 0 | 65 | 65 | 16 | 0 | 0 | 0 | 0 | 0 | 35 | 35 | 16 | 25 | 26 | 33 | 14 | 40 | 0 | 84 | 70 | 0 | 0 | 17 | 224 | 0 | 0 | 0 |  | 8 | 9 | 16 | 78 | 0 | 38 | 12 | 2 | 0 | 0 | 0 | 280 | 200 | 143 | 8 | 81 | 10 | 5 | 0 | 43 | 0 | 38 | 8 | 22 | 8 | 15 | 21 | 142 | 32 | 0 | 13 | 2 | 30 | 20 | 0 | 0 | 0 | 0 | 59 | 0 | 0 | 140 | 18 | 0 | 10 | 290 | 0 | 0 | 0 | 242 | 0 | 0 | 68 | 0 | 72 | 10 | 76 | 51 | 40 | 378 | 107 | 88 | 88 | 4 | 214 | 54 | 105 | 17 | 8 | 90 | 395 | 68 | 52 | 90 | 107 | 0 | 35 | 27 | 92 | 54 | 308 | 0 | 0 |  | 924 | 0 | 230 | 0 | 0 | 120 | 0 | 0 | 0 | 0 | 0 | 88 | 20 | 0 | 0 | 0 | 0 | 0 | 0 | 0 | 0 | 0 | 0 | 0 | 0 | 20 | 0 | 11 | 80 | 0 | 0 | 0 | 0 | 187 | 0 | 0 | 0 | 0 | 0 | 160 | 0 | 364 | 0 | 0 | 45 | 0 | 56 | 0 | 6 | 35 | 660 | 220 | 0 | 0 | 5 | 87 | 0 | 0 | 0 | 0 | 33 |  | 6894 | 3351 | 10245 | 3896 | 924 | 1570 | 0 | 2394 | 740 | 154 | 120 | 79 | 142 | 226 | 938 | 98.52
14:00 | 0 | 0 | 100 | 0 | 0 | 77 | 0 | 405 | 272 |  | 0 | 225 | 0 | 57 | 0 | 46 | 185 | 0 | 0 | 65 | 74 | 16 | 0 | 0 | 0 | 0 | 5 | 35 | 35 | 19 | 25 | 25 | 33 | 8 | 40 | 0 | 84 | 70 | 0 | 0 | 17 | 225 | 0 | 0 | 0 |  | 12 | 14 | 17 | 76 | 0 | 38 | 12 | 2 | 0 | 0 | 0 | 260 | 200 | 142 | 8 | 70 | 10 | 5 | 0 | 51 | 0 | 37 | 8 | 22 | 8 | 15 | 21 | 144 | 32 | 0 | 13 | 2 | 30 | 20 | 0 | 0 | 0 | 0 | 59 | 0 | 0 | 135 | 18 | 0 | 10 | 290 | 0 | 0 | 0 | 242 | 0 | 0 | 58 | 0 | 74 | 16 | 90 | 51 | 40 | 409 | 107 | 88 | 88 | 3 | 222 | 54 | 105 | 17 | 8 | 100 | 395 | 72 | 45 | 90 | 107 | 0 | 35 | 23 | 93 | 54 | 352 | 0 | 0 |  | 925 | 0 | 225 | 0 | 0 | 120 | 0 | 0 | 0 | 0 | 0 | 87 | 20 | 16 | 0 | 0 | 0 | 0 | 0 | 0 | 0 | 0 | 0 | 0 | 0 | 20 | 0 | 11 | 80 | 0 | 0 | 0 | 0 | 190 | 0 | 0 | 0 | 0 | 0 | 154 | 0 | 339 | 0 | 0 | 70 | 0 | 56 | 0 | 6 | 35 | 730 | 220 | 0 | 0 | 4 | 74 | 0 | 0 | 0 | 0 | 27 |  | 6962 | 3409 | 10371 | 3915 | 925 | 1539 | 0 | 2480 | 810 | 154 | 120 | 84 | 144 | 200 | 981 | 98.52
15:00 | 0 | 0 | 100 | 0 | 0 | 76 | 0 | 405 | 262 |  | 0 | 225 | 0 | 64 | 0 | 46 | 177 | 0 | 0 | 70 | 74 | 16 | 0 | 0 | 0 | 0 | 17 | 35 | 35 | 19 | 25 | 25 | 33 | 14 | 40 | 0 | 87 | 70 | 0 | 0 | 20 | 224 | 0 | 0 | 0 |  | 12 | 14 | 17 | 76 | 0 | 40 | 12 | 2 | 0 | 0 | 0 | 260 | 200 | 125 | 8 | 82 | 10 | 5 | 0 | 51 | 0 | 38 | 8 | 22 | 8 | 16 | 21 | 146 | 32 | 0 | 13 | 1 | 30 | 20 | 11 | 0 | 0 | 0 | 59 | 0 | 0 | 135 | 18 | 0 | 10 | 300 | 0 | 0 | 0 | 228 | 0 | 0 | 58 | 0 | 103 | 12 | 76 | 51 | 42 | 405 | 107 | 88 | 88 | 2 | 222 | 54 | 105 | 17 | 7 | 100 | 392 | 74 | 34 | 90 | 107 | 0 | 35 | 20 | 113 | 42 | 406 | 0 | 0 |  | 926 | 0 | 215 | 0 | 0 | 120 | 0 | 0 | 0 | 0 | 0 | 70 | 21 | 16 | 0 | 0 | 0 | 0 | 0 | 0 | 0 | 0 | 0 | 0 | 0 | 20 | 0 | 11 | 82 | 0 | 0 | 0 | 0 | 183 | 0 | 0 | 0 | 0 | 0 | 151 | 0 | 321 | 0 | 0 | 70 | 0 | 56 | 0 | 4 | 50 | 750 | 211 | 0 | 0 | 3 | 54 | 17 | 0 | 0 | 0 | 22 |  | 7039 | 3373 | 10412 | 3918 | 926 | 1523 | 0 | 2553 | 832 | 157 | 120 | 85 | 146 | 152 | 1115 | 98.51
16:00 | 0 | 0 | 100 | 0 | 0 | 77 | 0 | 405 | 261 |  | 0 | 225 | 0 | 66 | 0 | 46 | 170 | 0 | 0 | 73 | 74 | 16 | 0 | 0 | 0 | 0 | 17 | 35 | 35 | 19 | 25 | 25 | 33 | 14 | 32 | 0 | 86 | 70 | 0 | 0 | 25 | 227 | 0 | 0 | 0 |  | 12 | 14 | 17 | 65 | 0 | 44 | 10 | 2 | 0 | 0 | 0 | 260 | 190 | 115 | 0 | 82 | 5 | 0 | 0 | 51 | 0 | 42 | 8 | 22 | 11 | 16 | 21 | 140 | 32 | 0 | 13 | 1 | 30 | 41 | 11 | 0 | 0 | 0 | 61 | 0 | 0 | 140 | 18 | 0 | 10 | 280 | 0 | 0 | 0 | 155 | 0 | 0 | 58 | 0 | 107 | 6 | 76 | 55 | 40 | 409 | 115 | 88 | 88 | 1 | 225 | 54 | 105 | 17 | 8 | 77 | 343 | 74 | 18 | 90 | 107 | 0 | 35 | 11 | 115 | 54 | 410 | 3 | 0 |  | 926 | 0 | 205 | 0 | 0 | 120 | 0 | 0 | 0 | 0 | 0 | 86 | 18 | 16 | 0 | 0 | 0 | 0 | 0 | 0 | 0 | 0 | 0 | 0 | 0 | 20 | 0 | 11 | 82 | 0 | 0 | 0 | 0 | 180 | 0 | 0 | 0 | 0 | 0 | 148 | 0 | 297 | 0 | 0 | 70 | 0 | 56 | 0 | 3 | 50 | 770 | 207 | 0 | 0 | 1 | 29 | 35 | 0 | 0 | 0 | 12 |  | 6864 | 3342 | 10206 | 3877 | 926 | 1459 | 0 | 2502 | 852 | 156 | 123 | 89 | 140 | 82 | 1094 | 98.51
17:00 | 0 | 0 | 95 | 0 | 0 | 82 | 0 | 403 | 253 |  | 0 | 225 | 0 | 66 | 0 | 46 | 165 | 0 | 0 | 73 | 74 | 32 | 0 | 0 | 0 | 0 | 17 | 35 | 35 | 19 | 25 | 25 | 33 | 14 | 32 | 0 | 86 | 70 | 0 | 0 | 25 | 224 | 0 | 0 | 0 |  | 12 | 21 | 17 | 65 | 0 | 44 | 10 | 2 | 0 | 0 | 0 | 280 | 230 | 118 | 0 | 82 | 5 | 0 | 0 | 51 | 0 | 42 | 8 | 20 | 11 | 25 | 21 | 134 | 32 | 0 | 13 | 0 | 30 | 42 | 11 | 0 | 0 | 0 | 60 | 0 | 0 | 140 | 18 | 0 | 10 | 300 | 0 | 0 | 0 | 135 | 0 | 0 | 58 | 0 | 111 | 1 | 90 | 100 | 47 | 409 | 108 | 88 | 88 | 0 | 226 | 54 | 105 | 17 | 8 | 77 | 350 | 74 | 3 | 90 | 107 | 0 | 0 | 2 | 115 | 54 | 168 | 6 | 0 |  | 925 | 0 | 205 | 0 | 0 | 120 | 0 | 0 | 0 | 6 | 0 | 88 | 19 | 16 | 0 | 0 | 0 | 0 | 0 | 0 | 0 | 0 | 0 | 0 | 0 | 21 | 0 | 11 | 82 | 0 | 0 | 0 | 0 | 178 | 0 | 0 | 0 | 0 | 0 | 148 | 0 | 297 | 0 | 0 | 70 | 0 | 56 | 0 | 2 | 50 | 770 | 218 | 0 | 0 | 0 | 2 | 35 | 0 | 0 | 0 | 2 |  | 6699 | 3321 | 10020 | 3697 | 925 | 1489 | 0 | 2511 | 852 | 156 | 126 | 118 | 134 | 12 | 1098 | 98.51
18:00 | 0 | 0 | 97 | 0 | 0 | 84 | 0 | 388 | 241 |  | 0 | 225 | 0 | 76 | 0 | 46 | 160 | 0 | 0 | 88 | 92 | 132 | 0 | 0 | 0 | 0 | 35 | 35 | 35 | 19 | 25 | 25 | 33 | 14 | 32 | 0 | 87 | 70 | 0 | 0 | 25 | 222 | 0 | 0 | 0 |  | 12 | 21 | 50 | 86 | 10 | 44 | 12 | 2 | 0 | 0 | 0 | 300 | 280 | 208 | 8 | 80 | 5 | 5 | 0 | 51 | 0 | 42 | 18 | 22 | 11 | 28 | 21 | 162 | 32 | 0 | 13 | 0 | 30 | 30 | 0 | 0 | 0 | 0 | 60 | 81 | 0 | 140 | 18 | 0 | 10 | 270 | 0 | 0 | 50 | 250 | 103 | 45 | 114 | 50 | 126 | 0 | 90 | 100 | 60 | 408 | 115 | 88 | 88 | 0 | 297 | 54 | 105 | 83 | 8 | 82 | 400 | 80 | 0 | 162 | 107 | 0 | 21 | 0 | 115 | 54 | 0 | 0 | 0 |  | 925 | 0 | 200 | 0 | 12 | 160 | 0 | 0 | 8 | 31 | 8 | 88 | 25 | 16 | 0 | 0 | 0 | 0 | 0 | 78 | 0 | 0 | 16 | 34 | 13 | 21 | 0 | 11 | 82 | 0 | 0 | 0 | 0 | 177 | 0 | 0 | 0 | 0 | 10 | 147 | 0 | 299 | 10 | 1 | 83 | 15 | 95 | 0 | 0 | 105 | 790 | 220 | 0 | 0 | 0 | 0 | 40 | 0 | 0 | 0 | 0 |  | 7703 | 3720 | 11423 | 3704 | 925 | 1542 | 259 | 3251 | 872 | 157 | 160 | 391 | 162 | 0 | 1406 | 98.51
18:30 | 0 | 0 | 0 | 0 | 0 | 0 | 0 | 0 | 0 |  | 0 | 0 | 0 | 0 | 0 | 0 | 0 | 0 | 0 | 0 | 0 | 0 | 0 | 0 | 0 | 0 | 0 | 0 | 0 | 0 | 0 | 0 | 0 | 0 | 0 | 0 | 0 | 0 | 0 | 0 | 0 | 0 | 0 | 0 | 0 |  | 0 | 0 | 0 | 0 | 0 | 0 | 0 | 0 | 0 | 0 | 0 | 0 | 0 | 0 | 0 | 0 | 0 | 0 | 0 | 0 | 0 | 0 | 0 | 0 | 0 | 0 | 0 | 0 | 0 | 0 | 0 | 0 | 0 | 0 | 0 | 0 | 0 | 0 | 0 | 0 | 0 | 0 | 0 | 0 | 0 | 0 | 0 | 0 | 0 | 0 | 0 | 0 | 0 | 0 | 0 | 0 | 0 | 0 | 0 | 0 | 0 | 0 | 0 | 0 | 0 | 0 | 0 | 0 | 0 | 0 | 0 | 0 | 0 | 0 | 0 | 0 | 0 | 0 | 0 | 0 | 0 | 0 | 0 |  | 0 | 0 | 0 | 0 | 0 | 0 | 0 | 0 | 0 | 0 | 0 | 0 | 0 | 0 | 0 | 0 | 0 | 0 | 0 | 0 | 0 | 0 | 0 | 0 | 0 | 0 | 0 | 0 | 0 | 0 | 0 | 0 | 0 | 0 | 0 | 0 | 0 | 0 | 0 | 0 | 0 | 0 | 0 | 0 | 0 | 0 | 0 | 0 | 0 | 0 | 0 | 0 | 0 | 0 | 0 | 0 | 0 | 0 | 0 | 0 | 0 |  | 0 | 0 | 0 | 0 | 0 | 0 | 0 | 0 | 0 | 0 | 0 | 0 | 0 | 0 | 0 | 0
19:00 | 0 | 0 | 100 | 0 | 0 | 84 | 0 | 385 | 242 |  | 0 | 225 | 0 | 83 | 0 | 46 | 160 | 0 | 0 | 89 | 92 | 132 | 0 | 0 | 0 | 0 | 54 | 55 | 55 | 19 | 25 | 25 | 33 | 14 | 40 | 0 | 86 | 70 | 0 | 0 | 25 | 223 | 0 | 0 | 0 |  | 12 | 21 | 51 | 86 | 12 | 44 | 12 | 5 | 0 | 0 | 0 | 300 | 280 | 193 | 8 | 82 | 5 | 5 | 0 | 51 | 0 | 42 | 47 | 22 | 11 | 25 | 21 | 164 | 32 | 0 | 13 | 0 | 30 | 30 | 0 | 0 | 0 | 0 | 62 | 81 | 0 | 140 | 18 | 0 | 10 | 280 | 0 | 0 | 100 | 276 | 27 | 25 | 117 | 25 | 127 | 0 | 90 | 100 | 62 | 409 | 115 | 88 | 99 | 0 | 302 | 54 | 105 | 83 | 7 | 100 | 397 | 92 | 0 | 162 | 107 | 0 | 35 | 0 | 115 | 54 | 0 | 0 | 0 |  | 925 | 0 | 200 | 0 | 66 | 160 | 0 | 0 | 51 | 54 | 8 | 88 | 26 | 16 | 0 | 0 | 0 | 32 | 0 | 85 | 0 | 0 | 24 | 34 | 24 | 22 | 0 | 11 | 83 | 0 | 0 | 0 | 0 | 175 | 0 | 0 | 0 | 0 | 50 | 147 | 0 | 294 | 70 | 70 | 113 | 85 | 0 | 0 | 0 | 113 | 1000 | 223 | 0 | 0 | 0 | 0 | 50 | 0 | 0 | 0 | 0 |  | 7830 | 4299 | 12129 | 3687 | 925 | 1556 | 297 | 3585 | 1083 | 156 | 160 | 516 | 164 | 0 | 966 | 98.5
19:30 | 0 | 0 | 100 | 0 | 0 | 84 | 0 | 385 | 242 |  | 0 | 225 | 0 | 83 | 0 | 46 | 160 | 0 | 0 | 89 | 82 | 132 | 0 | 0 | 0 | 0 | 54 | 55 | 55 | 19 | 25 | 25 | 33 | 14 | 40 | 0 | 86 | 70 | 0 | 0 | 25 | 217 | 0 | 0 | 0 |  | 12 | 21 | 51 | 86 | 12 | 44 | 12 | 9 | 0 | 0 | 0 | 300 | 280 | 189 | 8 | 82 | 5 | 5 | 0 | 51 | 0 | 42 | 52 | 22 | 11 | 25 | 21 | 166 | 53 | 0 | 13 | 0 | 30 | 30 | 0 | 0 | 0 | 0 | 60 | 81 | 0 | 140 | 18 | 0 | 10 | 315 | 0 | 0 | 100 | 276 | 28 | 50 | 117 | 50 | 126 | 0 | 90 | 100 | 62 | 403 | 115 | 88 | 105 | 0 | 302 | 54 | 105 | 83 | 8 | 100 | 396 | 94 | 0 | 162 | 107 | 0 | 35 | 0 | 115 | 54 | 0 | 0 | 0 |  | 925 | 0 | 200 | 0 | 66 | 160 | 0 | 0 | 44 | 55 | 8 | 88 | 21 | 16 | 0 | 0 | 0 | 32 | 0 | 85 | 0 | 0 | 30 | 34 | 24 | 22 | 0 | 11 | 83 | 0 | 0 | 0 | 0 | 175 | 0 | 0 | 0 | 0 | 30 | 147 | 0 | 304 | 93 | 70 | 113 | 85 | 52 | 0 | 0 | 113 | 1040 | 223 | 0 | 0 | 0 | 0 | 72 | 0 | 0 | 0 | 0 |  | 7927 | 4421 | 12348 | 3689 | 925 | 1600 | 328 | 3685 | 1123 | 156 | 160 | 516 | 166 | 0 | 927 | 0
20:00 | 0 | 0 | 100 | 0 | 0 | 84 | 0 | 385 | 242 |  | 0 | 225 | 0 | 85 | 0 | 46 | 160 | 0 | 0 | 89 | 92 | 132 | 0 | 0 | 0 | 0 | 54 | 55 | 55 | 19 | 25 | 28 | 33 | 14 | 40 | 0 | 86 | 70 | 0 | 0 | 25 | 225 | 0 | 0 | 0 |  | 12 | 21 | 50 | 86 | 12 | 44 | 12 | 14 | 0 | 0 | 0 | 300 | 280 | 189 | 8 | 82 | 5 | 5 | 0 | 51 | 0 | 42 | 52 | 22 | 11 | 25 | 21 | 162 | 57 | 0 | 13 | 0 | 30 | 30 | 0 | 0 | 0 | 0 | 61 | 81 | 0 | 140 | 18 | 0 | 10 | 290 | 0 | 0 | 60 | 276 | 27 | 50 | 117 | 50 | 125 | 0 | 90 | 100 | 62 | 400 | 115 | 88 | 105 | 0 | 302 | 54 | 105 | 83 | 8 | 100 | 400 | 94 | 0 | 162 | 107 | 0 | 35 | 0 | 115 | 54 | 0 | 0 | 0 |  | 926 | 0 | 200 | 0 | 66 | 160 | 0 | 0 | 44 | 41 | 8 | 88 | 21 | 16 | 0 | 0 | 0 | 32 | 0 | 85 | 0 | 0 | 32 | 34 | 24 | 22 | 0 | 11 | 83 | 0 | 0 | 0 | 0 | 175 | 0 | 0 | 0 | 0 | 30 | 147 | 0 | 310 | 93 | 40 | 113 | 85 | 100 | 0 | 0 | 113 | 1040 | 222 | 0 | 0 | 0 | 0 | 72 | 0 | 0 | 0 | 0 |  | 7889 | 4433 | 12322 | 3706 | 926 | 1585 | 257 | 3744 | 1123 | 156 | 160 | 503 | 162 | 0 | 847 | 98.5
21:00 | 0 | 0 | 100 | 0 | 0 | 84 | 0 | 384 | 242 |  | 0 | 215 | 0 | 91 | 0 | 46 | 155 | 0 | 0 | 89 | 92 | 132 | 0 | 0 | 0 | 0 | 54 | 55 | 0 | 19 | 25 | 28 | 33 | 15 | 40 | 0 | 86 | 70 | 0 | 0 | 25 | 228 | 0 | 0 | 0 |  | 12 | 21 | 50 | 86 | 12 | 44 | 12 | 20 | 0 | 0 | 0 | 300 | 280 | 182 | 8 | 81 | 5 | 5 | 0 | 51 | 0 | 34 | 52 | 22 | 8 | 25 | 21 | 162 | 102 | 0 | 13 | 0 | 30 | 30 | 0 | 0 | 0 | 0 | 63 | 81 | 0 | 140 | 18 | 0 | 10 | 270 | 0 | 0 | 20 | 275 | 26 | 50 | 127 | 50 | 125 | 0 | 76 | 100 | 62 | 402 | 108 | 88 | 105 | 0 | 300 | 54 | 105 | 83 | 8 | 100 | 400 | 93 | 0 | 162 | 107 | 0 | 35 | 0 | 115 | 54 | 0 | 0 | 0 |  | 925 | 0 | 210 | 0 | 65 | 160 | 0 | 0 | 28 | 52 | 8 | 88 | 28 | 16 | 0 | 0 | 0 | 32 | 0 | 85 | 0 | 0 | 32 | 34 | 24 | 22 | 0 | 11 | 84 | 0 | 0 | 0 | 0 | 175 | 0 | 0 | 0 | 0 | 10 | 148 | 0 | 310 | 93 | 20 | 113 | 85 | 110 | 0 | 0 | 113 | 1040 | 223 | 0 | 0 | 0 | 0 | 72 | 0 | 0 | 0 | 0 |  | 7788 | 4416 | 12204 | 3753 | 925 | 1569 | 176 | 3689 | 1124 | 156 | 160 | 490 | 162 | 0 | 0 | 98.5
22:00 | 0 | 0 | 100 | 0 | 0 | 83 | 0 | 380 | 242 |  | 0 | 215 | 0 | 92 | 0 | 46 | 155 | 0 | 0 | 89 | 92 | 115 | 0 | 0 | 0 | 0 | 17 | 35 | 0 | 19 | 25 | 28 | 33 | 13 | 40 | 0 | 86 | 70 | 0 | 0 | 25 | 227 | 0 | 0 | 0 |  | 12 | 21 | 50 | 75 | 12 | 44 | 12 | 31 | 0 | 0 | 0 | 300 | 280 | 167 | 8 | 82 | 5 | 5 | 0 | 51 | 0 | 34 | 52 | 22 | 8 | 25 | 21 | 164 | 98 | 0 | 13 | 0 | 30 | 30 | 0 | 0 | 0 | 0 | 63 | 81 | 0 | 140 | 18 | 0 | 10 | 280 | 0 | 0 | 20 | 275 | 26 | 50 | 127 | 50 | 125 | 0 | 76 | 100 | 64 | 403 | 108 | 88 | 105 | 0 | 212 | 54 | 105 | 83 | 8 | 100 | 400 | 93 | 0 | 162 | 107 | 0 | 35 | 0 | 115 | 54 | 0 | 0 | 0 |  | 925 | 0 | 210 | 0 | 65 | 120 | 0 | 0 | 28 | 52 | 8 | 88 | 29 | 16 | 0 | 0 | 0 | 32 | 0 | 85 | 0 | 0 | 32 | 34 | 24 | 22 | 0 | 11 | 82 | 0 | 0 | 0 | 0 | 175 | 0 | 0 | 0 | 0 | 10 | 150 | 0 | 315 | 93 | 20 | 113 | 85 | 110 | 0 | 0 | 113 | 1020 | 223 | 0 | 0 | 0 | 0 | 72 | 0 | 0 | 0 | 0 |  | 7616 | 4362 | 11978 | 3731 | 925 | 1595 | 176 | 3536 | 1102 | 156 | 120 | 473 | 164 | 0 | 168.6482 | 98.5
23:00 | 0 | 0 | 100 | 0 | 0 | 83 | 0 | 378 | 242 |  | 0 | 215 | 0 | 92 | 0 | 46 | 155 | 0 | 0 | 89 | 92 | 16 | 0 | 0 | 0 | 0 | 17 | 35 | 0 | 19 | 25 | 28 | 33 | 15 | 40 | 0 | 86 | 70 | 0 | 0 | 25 | 229 | 0 | 0 | 0 |  | 12 | 21 | 51 | 78 | 12 | 44 | 12 | 31 | 0 | 0 | 0 | 280 | 260 | 161 | 8 | 82 | 5 | 5 | 0 | 51 | 0 | 34 | 52 | 22 | 11 | 25 | 21 | 164 | 99 | 0 | 13 | 0 | 30 | 30 | 0 | 0 | 0 | 0 | 63 | 81 | 0 | 140 | 18 | 0 | 10 | 280 | 0 | 0 | 10 | 275 | 11 | 25 | 127 | 25 | 126 | 0 | 76 | 100 | 61 | 402 | 108 | 88 | 105 | 0 | 212 | 54 | 105 | 83 | 8 | 100 | 400 | 93 | 0 | 158 | 107 | 0 | 35 | 0 | 115 | 54 | 0 | 0 | 0 |  | 927 | 0 | 215 | 0 | 66 | 120 | 0 | 0 | 28 | 52 | 8 | 88 | 28 | 16 | 0 | 0 | 0 | 32 | 0 | 60 | 0 | 0 | 32 | 34 | 24 | 22 | 0 | 11 | 82 | 0 | 0 | 0 | 0 | 176 | 0 | 0 | 0 | 0 | 10 | 150 | 0 | 316 | 93 | 10 | 113 | 85 | 113 | 0 | 0 | 113 | 980 | 223 | 0 | 0 | 0 | 0 | 72 | 0 | 0 | 0 | 0 |  | 7399 | 4299 | 11698 | 3696 | 927 | 1595 | 91 | 3537 | 1062 | 156 | 120 | 350 | 164 | 0 | 248.8252 | 98.5
24:00 | 0 | 0 | 100 | 0 | 0 | 83 | 0 | 377 | 243 |  | 0 | 215 | 0 | 65 | 0 | 46 | 155 | 0 | 0 | 61 | 58 | 16 | 0 | 0 | 0 | 0 | 17 | 35 | 0 | 19 | 25 | 28 | 33 | 15 | 40 | 0 | 87 | 70 | 0 | 0 | 25 | 228 | 0 | 0 | 0 |  | 12 | 21 | 51 | 78 | 9 | 44 | 12 | 31 | 0 | 0 | 0 | 280 | 260 | 158 | 8 | 82 | 5 | 5 | 0 | 51 | 0 | 35 | 52 | 22 | 11 | 25 | 21 | 152 | 99 | 0 | 13 | 0 | 30 | 30 | 0 | 0 | 0 | 0 | 63 | 10 | 0 | 140 | 18 | 0 | 10 | 275 | 0 | 0 | 10 | 173 | 11 | 25 | 48 | 25 | 126 | 0 | 90 | 62 | 46 | 408 | 109 | 88 | 105 | 0 | 212 | 54 | 105 | 83 | 8 | 100 | 400 | 86 | 0 | 94 | 107 | 0 | 35 | 0 | 115 | 22 | 0 | 0 | 0 |  | 917 | 0 | 215 | 0 | 66 | 120 | 0 | 0 | 10 | 52 | 8 | 88 | 28 | 16 | 0 | 0 | 0 | 32 | 0 | 24 | 0 | 0 | 32 | 34 | 24 | 22 | 0 | 11 | 83 | 0 | 0 | 0 | 0 | 174 | 0 | 0 | 0 | 0 | 0 | 151 | 0 | 322 | 93 | 0 | 113 | 85 | 113 | 0 | 0 | 113 | 970 | 221 | 0 | 0 | 0 | 0 | 0 | 0 | 0 | 0 | 0 |  | 6901 | 4137 | 11038 | 3696 | 917 | 1524 | 71 | 3051 | 1053 | 157 | 120 | 297 | 152 | 0 | 1090.2232 | 98.5
KWH | 0 | 0 | 2399000 | 0 | 0 | 1916318 | 0 | 9701380 | 6978000 |  | 0 | 5116600 | 0 | 1686720 | 0 | 1120361 | 4692838 | 0 | 0 | 1726080 | 1622736 | 1005120 | 0 | 0 | 0 | 0 | 489240 | 895592 | 597522 | 412704 | 600000 | 627120 | 797000 | 380000 | 1021920 | 0 | 2052884 | 1700000 | 0 | 0 | 530820 | 5279160 | 0 | 0 | 0 |  | 293280 | 460416 | 613970 | 1819800 | 82560 | 1039200 | 274176 | 457920 | 0 | 0 | 0 | 7225300 | 6504000 | 4338000 | 184000 | 1956870 | 211752 | 136800 | 0 | 1136394 | 0 | 1018552 | 686678 | 486144 | 221220 | 609800 | 511690 | 3457920 | 1698240 | 0 | 315612 | 14700 | 716000 | 660000 | 38400 | 0 | 0 | 0 | 1451904 | 548160 | 0 | 3360400 | 427000 | 0 | 241560 | 7144500 | 0 | 0 | 286656 | 4355780 | 237656 | 288281 | 1716000 | 292295 | 2093184 | 130950 | 1963200 | 1616160 | 1147490 | 9705000 | 2652000 | 2109600 | 2340981 | 28078 | 4616727 | 1353863 | 2555916 | 1047660 | 204960 | 2297280 | 9282000 | 1685760 | 388950 | 2098080 | 2524145 | 0 | 863640 | 203695 | 1766400 | 1255680 | 2333400 | 10036 | 0 |  | 22330181 | 0 | 5388768 | 0 | 399360 | 3158400 | 0 | 0 | 173760 | 303360 | 64500 | 2060253 | 531549 | 192384 | 0 | 0 | 0 | 177776 | 0 | 462024 | 0 | 0 | 159436 | 218880 | 137066 | 490560 | 0 | 248364 | 1937018 | 0 | 0 | 0 | 0 | 4386664 | 0 | 0 | 0 | 0 | 120000 | 3876491 | 0 | 7720473 | 987360 | 220277 | 1860192 | 597168 | 1531747 | 0 | 41951 | 1689024 | 20951600 | 5055191 | 0 | 0 | 39960 | 581040 | 505152 | 0 | 0 | 1186100 | 240890 |  | 169143536 | 90024919 | 259168455 | 93138250 | 22330181 | 37696425 | 1445165 | 63922782 | 24074718 | 3752884 | 3168436 | 4511480 | 3457920 | 1670214 | 0
Fuel Cost | 0 | 0 | 3502540 | 0 | 0 | 2548702.94 | 0 | 10186449 | 7536240 |  | 0 | 5577094 | 0 | 18857529.6 | 0 | 14844783.25 | 5255978.56 | 0 | 0 | 25235289.6 | 22831895.52 | 16292995.2 | 0 | 0 | 0 | 0 | 6223132.8 | 12090492 | 8012770.02 | 309528 | 450000 | 0 | 0 | 0 | 17382859.2 | 0 | 554278.68 | 459000 | 0 | 0 | 8678907 | 5490326.4 | 0 | 0 | 0 |  | 3827304 | 7679738.88 | 10449769.4 | 24585498 | 1046860.8 | 12023544 | 348203.52 | 1524873.6 | 0 | 0 | 0 | 8020083 | 7089360 | 5032080 | 237360 | 2387381.4 | 239279.76 | 203832 | 0 | 1897777.98 | 0 | 17590393.04 | 9235819.1 | 666017.28 | 165915 | 1067150 | 383767.5 | 24827865.6 | 1851081.6 | 0 | 429232.32 | 234318 | 980920 | 871200 | 66816 | 0 | 0 | 0 | 2816693.76 | 1249804.8 | 0 | 3394004 | 918050 | 0 | 478288.8 | 7144500 | 0 | 0 | 6008309.76 | 59456397 | 4981269.76 | 5958768.27 | 23131680 | 6041737.65 | 28990598.4 | 1530805.5 | 20260224 | 22076745.6 | 15227192.3 | 8928600 | 32248320 | 30504816 | 29613409.65 | 0 | 54200374.98 | 14743568.07 | 27169387.08 | 14216746.2 | 2641934.4 | 27061958.4 | 8539440 | 21830592 | 5620327.5 | 26624635.2 | 28724770.1 | 0 | 11279138.4 | 2434155.25 | 26443008 | 16537305.6 | 0 | 0 | 0 |  | 66990543 | 0 | 6035420.16 | 0 | 4157337.6 | 52113600 | 0 | 0 | 3129417.6 | 5460480 | 926865 | 2307483.36 | 1031205.06 | 2096985.6 | 0 | 0 | 0 | 2981303.52 | 0 | 7226055.36 | 0 | 0 | 2696062.76 | 2983334.4 | 2312303.42 | 1015459.2 | 0 | 188011.548 | 11254074.58 | 0 | 0 | 0 | 0 | 5088530.24 | 0 | 0 | 0 | 0 | 2517600 | 4496729.56 | 0 | 7643268.27 | 13270118.4 | 4619208.69 | 22006071.36 | 8629077.6 | 19453186.9 | 0 | 463558.55 | 20504751.36 | 188773916 | 5156294.82 | 0 | 0 | 451947.6 | 6815599.2 | 7743980.16 | 0 | 0 | 0 | 0 |  | 936311789.98 | 492539780.878 | 1428851570.858 | 97439455.968 | 66990543 | 43311517.47 | 30126894.13 | 819631194.65 | 200027990.58 | 1013278.68 | 52113600 | 75818519.18 | 24827865.6 | 17550711.6 | 0
Yesterday Day Peak | 0 | 0 | 100 | 0 | 0 | 81 | 0 | 406 | 296 |  | 0 | 225 | 0 | 58 | 0 | 46 | 205 | 0 | 0 | 65 | 65 | 32 | 0 | 0 | 0 | 0 | 0 | 35 | 35 | 16 | 25 | 29 | 33 | 15 | 40 | 0 | 84 | 70 | 0 | 0 | 17 | 224 | 0 | 0 | 0 |  | 12 | 7 | 17 | 66 | 0 | 38 | 12 | 2 | 0 | 0 | 0 | 280 | 260 | 162 | 8 | 81 | 10 | 5 | 0 | 43 | 0 | 46 | 8 | 22 | 8 | 14 | 21 | 138 | 32 | 0 | 13 | 2 | 30 | 20 | 0 | 0 | 0 | 0 | 60 | 0 | 0 | 140 | 18 | 0 | 10 | 300 | 0 | 0 | 0 | 242 | 0 | 0 | 68 | 0 | 68 | 20 | 76 | 51 | 43 | 408 | 98 | 88 | 88 | 4 | 220 | 54 | 105 | 17 | 8 | 90 | 400 | 74 | 54 | 90 | 107 | 0 | 35 | 28 | 41 | 54 | 288 | 4 | 0 |  | 923 | 0 | 230 | 0 | 0 | 120 | 0 | 0 | 0 | 0 | 0 | 87 | 19 | 0 | 0 | 0 | 0 | 0 | 0 | 0 | 0 | 0 | 0 | 0 | 0 | 17 | 0 | 11 | 79 | 0 | 0 | 0 | 0 | 159 | 0 | 0 | 0 | 0 | 0 | 145 | 0 | 393 | 0 | 0 | 8 | 0 | 38 | 0 | 7 | 0 | 520 | 221 | 0 | 0 | 5 | 91 | 0 | 0 | 0 | 0 | 36 |  | 10119 | DayPeak
Yesterday Evening Peak | 0 | 0 | 100 | 0 | 0 | 84 | 0 | 385 | 242 | 0 | 0 | 225 | 0 | 83 | 0 | 46 | 160 | 0 | 0 | 89 | 82 | 132 | 0 | 0 | 0 | 0 | 54 | 55 | 55 | 19 | 25 | 25 | 33 | 14 | 40 | 0 | 86 | 70 | 0 | 0 | 25 | 217 | 0 | 0 | 0 | 0 | 12 | 21 | 51 | 86 | 12 | 44 | 12 | 9 | 0 | 0 | 0 | 300 | 280 | 189 | 8 | 82 | 5 | 5 | 0 | 51 | 0 | 42 | 52 | 22 | 11 | 25 | 21 | 166 | 53 | 0 | 13 | 0 | 30 | 30 | 0 | 0 | 0 | 0 | 60 | 81 | 0 | 140 | 18 | 0 | 10 | 315 | 0 | 0 | 100 | 276 | 28 | 50 | 117 | 50 | 126 | 0 | 90 | 100 | 62 | 403 | 115 | 88 | 105 | 0 | 302 | 54 | 105 | 83 | 8 | 100 | 396 | 94 | 0 | 162 | 107 | 0 | 35 | 0 | 115 | 54 | 0 | 0 | 0 |  | 925 | 0 | 200 | 0 | 66 | 160 | 0 | 0 | 44 | 55 | 8 | 88 | 21 | 16 | 0 | 0 | 0 | 32 | 0 | 85 | 0 | 0 | 30 | 34 | 24 | 22 | 0 | 11 | 83 | 0 | 0 | 0 | 0 | 175 | 0 | 0 | 0 | 0 | 30 | 147 | 0 | 304 | 93 | 70 | 113 | 85 | 52 | 0 | 0 | 113 | 1040 | 223 | 0 | 0 | 0 | 0 | 72 | 0 | 0 | 0 | 0 |  | 12348 | EvPeak
Forecast for Evening | 0 | 0 | 100 | 0 | 0 | 84 | 0 | 390 | 250 | 0 | 0 | 225 | 0 | 92 | 0 | 46 | 160 | 0 | 0 | 90 | 92 | 132 | 0 | 0 | 0 | 0 | 54 | 55 | 55 | 19 | 25 | 27 | 33 | 16 | 40 | 0 | 84 | 70 | 0 | 0 | 25 | 225 | 0 | 0 | 0 | 0 | 12 | 21 | 51 | 75 | 12 | 44 | 12 | 15 | 0 | 0 | 0 | 300 | 290 | 190 | 8 | 81 | 5 | 5 | 0 | 51 | 0 | 44 | 43 | 22 | 11 | 25 | 21 | 166 | 80 | 0 | 13 | 0 | 30 | 30 | 0 | 0 | 0 | 0 | 60 | 81 | 0 | 140 | 18 | 0 | 10 | 320 | 0 | 0 | 100 | 280 | 150 | 50 | 127 | 50 | 127 | 0 | 90 | 100 | 43 | 400 | 115 | 88 | 105 | 0 | 285 | 54 | 105 | 100 | 9 | 100 | 400 | 93 | 0 | 162 | 107 | 0 | 35 |  | 115 | 54 | 0 |  |  |  | 939 | 0 | 215 | 0 | 66 | 120 | 0 | 0 | 44 | 55 | 8 | 85 | 28 | 16 | 0 | 0 | 0 | 32 | 0 | 85 | 0 | 0 | 32 | 34 | 24 | 22 | 0 | 11 | 81 | 0 | 0 | 0 | 0 | 180 | 0 | 0 | 0 | 0 | 50 | 154 | 0 | 330 | 90 | 100 | 113 | 85 | 113 | 0 | 0 | 113 | 1050 | 222 |  | 0 |  |  | 72
Forecast for Day | 0 | 0 | 100 | 0 | 0 | 80 | 0 | 400 | 270 | 0 | 0 | 225 | 0 | 60 | 0 | 46 | 160 | 0 | 0 | 70 | 74 | 32 | 0 | 0 | 0 | 0 | 17 | 35 | 35 | 19 | 25 | 25 | 33 | 16 | 40 | 0 | 84 | 70 | 0 | 0 | 17 | 225 | 0 | 0 | 0 | 0 | 12 | 21 | 17 | 66 | 0 | 44 | 12 | 5 | 0 | 0 | 0 | 280 | 270 | 170 | 8 | 80 | 5 | 5 | 0 | 51 | 0 | 37 | 8 | 22 | 11 | 25 | 21 | 143 | 65 | 0 | 13 | 1.6 | 30 | 30 | 0 | 0 | 0 | 0 | 60 | 0 | 0 | 140 | 18 | 0 | 10 | 300 | 0 | 0 | 0 | 245 | 0 | 0 | 70 | 0 | 70 | 20 | 76 | 51 | 43 | 400 | 90 | 88 | 105 | 5 | 200 | 54 | 105 | 17 | 9 | 90 | 400 | 17 | 50 | 90 | 107 | 0 | 35 | 30 | 41 | 17 | 0 |  |  |  | 939 | 0 | 200 | 0 | 16 | 120 | 0 | 0 | 0 | 0 | 0 | 85 | 16 | 0 | 0 | 0 | 0 | 0 | 0 | 0 | 0 | 0 | 0 | 0 | 0 | 17 | 0 | 11 | 80 | 0 | 0 | 0 | 0 | 170 | 0 | 0 | 0 | 0 | 0 | 150 | 0 | 320 | 35 | 0 | 113 | 15 | 44 | 0 | 8 | 113 | 1000 | 222 |  | 0 | 6 | 100 | 0 |  |  |  | 12
Generation at 08:00(Today) | 0 | 0 | 100 | 0 | 0 | 83 | 0 | 401 | 275 | 0 | 0 | 215 | 0 | 62 | 0 | 46 | 167 | 0 | 0 | 67 | 58 | 16 | 0 | 0 | 0 | 0 | 0 | 35 | 0 | 0 | 25 | 28 | 33 | 16 | 40 | 0 | 84 | 70 | 0 | 0 | 17 | 229 | 0 | 0 | 0 | 0 | 12 | 21 | 17 | 78 | 0 | 44 | 12 | 14 | 0 | 0 | 0 | 280 | 220 | 167 | 8 | 82 | 5 | 2 | 0 | 51 | 0 | 37 | 8 | 16 | 11 | 25 | 0 | 122 | 70 | 0 | 13 | 1 | 30 | 30 | 0 | 0 | 0 | 0 | 64 | 10 | 0 | 140 | 18 | 0 | 10 | 280 | 0 | 0 | 0 | 95 | 0 | 0 | 58 | 0 | 60 | 11 | 90 | 51 | 45 | 408 | 108 | 88 | 88 | 1 | 100 | 54 | 105 | 17 | 8 | 100 | 400 | 73 | 27 | 35 | 107 | 0 | 35 | 15 | 71 | 17 | 0 | 0 | 0 | 0 | 915 | 0 | 230 | 0 | 16 | 0 | 0 | 0 | 0 | 0 | 0 | 88 | 13 | 0 | 0 | 0 | 0 | 0 | 0 | 0 | 0 | 0 | 0 | 34 | 0 | 21 | 0 | 8 | 82 | 0 | 0 | 0 | 0 | 183 | 0 | 0 | 0 | 0 | 0 | 146 | 0 | 305 | 93 | 0 | 50 | 15 | 44 | 0 | 2 | 70 | 670 | 170 | 0 | 0 | 2 | 38 | 0 | 0 | 0 | 0 | 15 | 0 |  |  |  |  | 73047863 |  | 0
73047863
| Minimum Generation |  | 9512 | 9:00
| Highest Generation |  | 12348 | 19:30
| Day Peak Generation |  | 10119 | 12:00
| Evening Peak Generation |  | 12348 | 19:30
| HVDC Max Flow |  | 927 | 23:00
| HVDC EvPeak Flow |  | 925 | 19:30
| Load factor L.F |  | 87.45% | [161 empty] | 1275.5

## P1
POWER GRID COMPANY OF BANGLADESH LTD.
|  |  | NATIONAL LOAD DESPATCH CENTER |  |  |  |  | QF-LDC-08
|  |  | DAILY REPORT |  |  |  |  | Page -1
[6 empty] | Reporting Date : | 2022-10-16
Till now the maximum generation is : - |  |  | 14782 | 21:00 | Hrs on | 2022-04-16
The Summary of Yesterday's |  | 2022-10-15 | Generation & Demand |  | Today's Actual Min Gen. & Probable Gen. & Demand
Day Peak Generation : |  | 10119 | MW Hour : | 12:00 | Min. Gen. at | 8:00 | 9442 | MW
Evening Peak Generation : |  | 12348 | MW Hour : | 19:30 | Available Max Generation : |  | 12688 | MW
E.P. Demand (at gen end) : |  | 13354 | MW Hour : | 19:30 | Max Demand (Evening) : |  | 13800 | MW
Maximum Generation : |  | 12348 | MW Hour : | 19:30 | Reserve(Generation end) |  | - | MW
Total Gen. (MKWH) : |  | 259.1685 | System Load Factor : | 87.45% | Load Shed : |  | 1025 | MW
EXPORT / IMPORT THROUGH EAST-WEST INTERCONNECTOR
Export from East grid to West grid :- Maximum |  |  | 800 | MW at | 7:00 | Energy |  | MKWHR.
Import from West grid to East grid :- Maximum |  |  | - | MW at | - | Energy | - | MKWHR.
| Water Level of Kaptai Lake at 6:00 A M on |  | 2022-10-16
Actual : | 98.48 | Ft.(MSL) , | Rule curve : | 107.4 | Ft.( MSL )
Gas Consumed : | Total = | 988.55 | MMCFD. | Oil Consumed (PDB) :
[6 empty] | HSD : |  | Liter
[6 empty] | FO : |  | Liter
Cost of the Consumed Fuel (PDB+Pvt) : |  | Gas : | 140750973.438
: |  | Coal : | 200027990.58 | Oil : | 977690207.96 | Total : | 1318469171.978
Load Shedding & Other Information
Area | Yesterday |  |  |  | Today
|  |  | Estimated Demand (S/S end) |  | Estimated Shedding (S/S end) |  | Rates of Shedding
| MW |  | MW |  |  | MW | (On Estimated Demand)
Dhaka | 374 | 8976:00 | 4418.6879 |  |  | 320 | 7.242%
Chittagong Area | 0 | 0:00 | 1251.7375 |  |  | 172 | 13.74%
Khulna Area | 0 | 0:00 | 1652.1894 |  |  | 60 | 3.632%
Rajshahi Area | 0 | 0:00 | 1465.9035 |  |  | 86 | 5.867%
Cumilla Area | 189 | 4536:00 | 1247.8826 |  |  | 90 | 7.212%
Mymensingh Area | 211 | 5064:00 | 1030.9375 |  |  | 176 | 17.07%
Sylhet Area | 102 | 2448:00 | 460.7843 |  |  | 41 | 8.898%
Barisal Area | 0 | 0:00 | 375.6198 |  |  | 0 | 0%
Rangpur Area | 51 | 1224:00 | 813.9924 |  |  | 80 | 9.828%
Total | 927 |  | 12717.735 |  |  | 1025
Information of the Generating Units under shut down.
| Planned Shut- Down |  |  | Forced Shut- Down
1) Barapukuria ST: Unit- 2
2) Ghorasal-3, 7
3) Ashuganj-5
4) Baghabari-71,100 MW
5) Raozan unit-1 & 2
6) Siddhirganj 210 MW .
7) Shajibazar 330 MW
8) Sirajganj-2
Additional Information of Machines, lines, Interruption / Forced Load shed etc.
a) Hathazari-Baroiarhat 132 kV Ckt-1 was under shut down from 08:10 to 16:20 for A/M.
b) Meghnaghat-Cumilla(N) 230 kV Ckt-2 was under shut down from 08:41 to 15:59 for A/M.
c) Kaptai-Chandraghona 132 kV Ckt-1 was under shut down from 08:46 to 16:08 for A/M.
d) Mymensing-Netrokona 132 kV Ckt-1 was under shut down from 08:29 to 15:26 for A/M.
e) Madunaghat 132/33 kV T-2 transformer was under shut down from 09:13 to 10:15 for D/W. | [5 empty] | About 30 MW power interruption occurred under
f) Tongi-Bashundhara 132 kV Ckt-1 was under shut down from 09:37 to 16:37 for A/M. | [5 empty] | Madanhat S/S area from 09:13 to 10:15.
g) Bogura-Natore 132 kV Ckt-2 tripped at 09:38 showing dist ABC,Z1 at Bogura end & dist E/F,R-phase at Natore
end and was switched on at 14:24(16-10-22).
h) Sherpur 132/33 kV T-1 transformer was under shut down from 08:12 to 16:11 for A/M.
i) Sikalbaha(O)-Sikalbaha(N) 132 kV Ckt-1 was switched on at 11:23.
j) Sholoshahar 132/33 kV T-2 transformer was under shut down from 10:53 to 12:27 for C/M.
k) Rajbari 132 kV bus copular was under shut down from 08:55 to 15:09 for C/M
l) Khulna (S) 230/132 kV T0-3 transformer was under shut down from 09:31 to 15:51 for A/M.
m) Khulna© 132/33 kV T-2 transformer was under shut down from 07:59 to 15:15 for A/M.
n) Sholoshahar 132/33 kV T-1 transformer was under shut down from 12:42 to 13:28 for A/M.
o) Purbasadipur 132/33 kV T-1 & T-3 transformer tripped at 18:23 due to 33 kV bus section-1 DS to Y-phase | [5 empty] | About 74 MW power interruption occurred under
bus loop and were switched at 18:59,20:28 respectively . | [5 empty] | Purbasadipur S/S area from 18:23 to 18:59.
p) Saidpur 132/33 kV T-1 transformer was under shut down from 21:05 to 21:52 for 33 kV incoming CB red hot | [5 empty] | About 20 MW power interruption occurred under
maintenance. | [5 empty] | Saidpur S/S area from 21:05 to 21:52.
q) Rampura-Gulshan 132 kV cable Ckt-1 was under shut down from 05:46 to 08:41(16-10-22) for C/M.
r) Haripur-Rahim Steel 132 kV cable Ckt was under shut down since at 06:45 for D/W.
s) Norsingdi 132/33 kV T-1 transformer was under shut down from 06:02 to 08:01(16-10-22) for C/M.
t) Khulna(C) 132/33 kV T-2 transformer was under shut down from 07:45 to 15:46(16-10-22) for A/M.
| Sub Divisional Engineer |  |  | Executive Engineer |  |  | Superintendent Engineer
| Network Operation Division |  |  | Network Operation Division |  |  | Load Despatch Circle

## P2
EVENING PEAK GENERATION AND DAY LONG ENERGY DATA OF POWER STATIONS
| Date : | 2022-10-15 | [5 empty] | Page -2
Sl. |  |  |  |  | Present | Peak | Energy
No. | Name of the Power Stations |  | Producer | Installed Capacity | Capacity | Hour | Generated | Remarks
Generation
|  |  |  | Unit No. X Capacity | MW | MW | KWH
1 | Ghorasal Repowered CCPP:Unit-3 (GT |  | PDB | 1*260 | 260 | 0 | 0 | Under maint.
2 | Ghorasal Repowered CCPP Unit-4 |  | PDB | 1*210 | 180 | 100 | 2399000 | Line O/L
| Ghorasal TPP Unit-5 |  | PDB | 1*210 | 190 | 0 | 0 | Machine problem
3 | Ghorasal 365 MW CCPP Unit-7 |  | PDB | 1*243+1*122 | 365 | 0 | 0 | Under maint.
| Ghorashal 78.5 MW PP(MAX) |  | QRPP | 2*40 | 0 | 0 | 0
4 | Ghorashal 108MW PP (Regent) |  | IPP | 34*3.35 | 108 | 84 | 1916318 | Engine problem
5 | Haripur GTPP |  | SBU, PDB | 2*32 | 20 | 0 | 0 | Under maint.
6 | Haripur 412 MW CCPP |  | EGCB | 1*273+1*139 | 412 | 385 | 9701380 | Gas shortage
7 | Haripur 360MW CCPP(HPL) |  | IPP | 1*235+1*125 | 360 | 242 | 6978000 | Gas shortage
8 | Meghnaghat 450 MW CCPP(MPL) |  | IPP | 2*150+1*150 | 450 | 225 | 5116600 | Gas shortage
9 | Meghnaghat 100 MW(IEL) |  | NENP | 12*8.9 | 100 | 83 | 1686720 | Fuel shortage
10 | Meghnaghat CCPP(Summit) |  | IPP | 2*110+1*110 | 335 | 0 | 0 | Gas shortage
11 | Madanganj 102 PP(Summit) |  | NENP | 6*17 | 102 | 0 | 0 | Under maint.
12 | Madanganj-55 MW PP(Summit) |  | IPP | 3*17.08+1*11.3 | 55 | 46 | 1120361 | Engine problem
13 | Keraniganj 100 MW PP (Powerpac) |  | QRPP | 8*13.45 | 0 | 0 | 0 | Contract Expired
14 | Narshingdi 22 MW PP (Doreen) |  | SIPP, REB | 8*2.90 | 22 | 19 | 412704 | Engine problem
15 | 210 MW Siddhirgonj TPP |  | PDB | 1*210 | 115 | 0 | 0 | Under maint.
16 | Siddhirgonj 2*120 MW GTPP |  | EGCB | 2*105 | 210 | 0 | 0 | Gas shortage
17 | Siddhirganj 100 PP(Dutch Bangla) |  | NENP | 12*8.9 | 100 | 89 | 1726080 | Fuel shortage
18 | Siddhirganj 335 MW CCPP |  | EGCB | 1*217+118 | 335 | 160 | 4692838 | Gas shortage
19 | Gagnagar 102 MW PP (Digital Power) |  | IPP | 12*8.924 | 102 | 82 | 1622736 | Fuel shortage
20 | Katpotti 52 MW PP (Sinha) |  | IPP | 7*7.9 | 0 | 0 | 0 | Fuel shortage
21 | Kamalaghat 54 MW PP(Banco Energy) |  | IPP | 3*18 | 54 | 54 | 489240
22 | Kodda 150MW PP |  | BPDB-RPCL | 9*17.06 | 149 | 132 | 1005120 | Engine problem
23 | Manikganj 55 MW PP (Northern) |  | IPP | 3*19.3 | 55 | 55 | 895592
24 | Nababganj 55 MW PP (Southern power ) |  | IPP | 3*19.3 | 55 | 55 | 597522
25 | Bosila 108MW PP(CLC) |  | IPP | 12*8.775+1*3.5 | 0 | 0 | 0
26 | Summit Power,(Madhabdi+Ashulia) |  | SIPP,REB | 3*3.67+4*8.73 | 80 | 50 | 1227120 | Engine problem
27 | Maona 33 MW PP(Summit) |  | SIPP,REB | 4*8.73 | 33 | 33 | 797000
28 | Rupganj 33 MW PP(Summit) |  | SIPP,REB | 4*8.73 | 33 | 14 | 380000 | Engine problem
29 | Gazipur 52 MW PP |  | RPCL | 6*8.9 | 52 | 40 | 1021920 | #REF!
30 | Tongi 80 MW GTPP |  | PDB | 1* 105 | 105 | 0 | 0 | Under maint.
31 | Kodda 300 MW PP Unit-2 (Summit) |  | IPP | 18*17.076 | 300 | 276 | 4355780 | Engine problem
32 | Keranigonj 300 MW PP (APR) |  | IPP | 256*1.4 | 300 | 28 | 237656 | Fuel shortage
33 | Bramhangoan 100 MW PP (Aggreko) |  | IPP | 114*0.959 | 100 | 50 | 288281 | Fuel conservation
34 | Aurahati 100MW PP (Aggreko) |  | IPP | 0.85*23+0.95*91 | 100 | 50 | 292295 | Fuel conservation
35 | Kodda 149 MW PP Unit-1 (Summit) |  | IPP | 8*18.45+8.97 | 149 | 126 | 2093184 | Fuel shortage
36 | Gazipur 100 MW PP |  | RPCL | 6*17.5 | 105 | 88 | 2109600 | Fuel shortage
37 | Meghnaghat 104 MW PP (OPCL) |  | IPP | 18.5*6 | 104 | 94 | 1685760 | Engine problem
38 | Manikgonj 162MW PP(MPGL) |  | IPP | 9*18 | 162 | 162 | 2098080
39 | Spectra Solar Plant Ltd. |  | IPP | 35 | 35 | 0 | 203695
40 | Kanchan Purbachal Power Generation Ltd. |  | IPP | 18.4*3 | 55 | 54 | 1255680
| Dhaka area Total |  |  |  | 5847 | 2876 | 58406262
41 | Chattogram TPP-1 |  | PDB | 1*210 | 180 | 0 | 0 | Machine problem
| Chattogram TPP-2 |  | PDB | 1*210 | 180 | 0 | 0 | Gas shortage
42 | Raozan 25 MW PP |  | RPCL | 3*8.9 | 25 | 25 | 530820
43 | Teknaf 20MW PP (Solartech) |  | IPP | 20 | 20 | 0 | 130950
44 | Patenga 50MW PP (Baraka) |  | IPP | 8*6.98 | 50 | 44 | 1039200 | Engine problem
45 | Kaptai Hydro: Unit-1,2,3,4, 5 |  | PDB | 2*40+3*50 | 230 | 156 | 3752884 | Low water level
46 | Sikalbaha 225MW |  | PDB | 1*150+1*175 | 225 | 217 | 5279160
47 | Sikalbaha Peaking GT |  | PDB | 1*150 | 150 | 0 | 0 | Under maint.
48 | Sikalbaha 105 MW PP (Baraka Sikalbaha) |  | IPP | 6*17.5 | 105 | 105 | 2340981
49 | Hathazari 100 MW peaking PP |  | PDB | 11*8.9 | 98 | 21 | 460416 | Fuel shortage
50 | Dohazari -Kalaish 100 MW Peaking |  | PDB | 6*17 | 102 | 51 | 613970 | Fuel shortage
51 | Juldah 100 MW Unit-1 (Acorn) |  | NENP | 8*13.45 | 100 | 86 | 1819800 | Fuel shortage
52 | Juldah 100 MW PP Unit-3 (Acorn) |  | IPP | 8*13.5 | 100 | 90 | 1963200 | Fuel shortage
53 | Barabkunda 22 MW PP (Regent) |  | SIPP, PDB | 8*2.90 | 22 | 12 | 274176 | Engine problem
* | Malancha, Ctg. EPZ (United) |  |  | 5*8.73+3*9.34 | 0 | 9 | 457920
54 | Chattogram 108 MW PP (ECPV) |  | IPP | 16*7 | 108 | 12 | 82560 | Fuel shortage
55 | Kaptai 7 MW Solar PP |  | PDB | 7.4 MW | 7 | 0 | 28078
56 | Anwara 300 MW PP (United) |  | IPP | 17*17+24 | 300 | 302 | 4616727
57 | Jodiac Power |  | IPP | 3*18.55+1*3.6 | 54 | 54 | 1353863
58 | Karnaphuli Power Ltd. |  | IPP | 18.415*6+6.5 | 110 | 105 | 2555916
59 | Juldah unit-2 (Acorn) |  | IPP | 8*13.6 | 100 | 100 | 2297280 | Engine problem
60 | Anlima Energy Ltd. |  | IPP | 6*21.2 | 116 | 107 | 2524145 | Engine problem
| Mirsharai 150 MW |  | BPDB-RPCL | 18.5*9 | 0 | 0 | 10036 | On test.
| Chattogram area Total |  |  |  | 2382 | 1496 | 32132082
61 | Ashuganj TPP Unit- 3 |  | APSCL | 1*150 | 0 | 0 | 0 | Contract Expired
| Ashuganj TPP Unit- 4 |  | APSCL | 1*150 | 0 | 0 | 0 | Contract Expired
| Ashuganj TPP Unit- 5 |  | APSCL | 1*150 | 134 | 0 | 0 | Gas shortage
62 | Ashuganj 225 MW CCPP |  | APSCL | 1*142+1*75 | 221 | 189 | 4338000 | #REF!
63 | Ashuganj 450 MW CCPP(North) |  | APSCL | 1*360 | 360 | 300 | 7225300 | Gas shortage
64 | Ashuganj 450 MW CCPP(South) |  | APSCL | 1*360 | 360 | 280 | 6504000 | Gas shortage
| Ashuganj 420 MW CCPP(East) |  | APSCL | 284*1+136*1 | 284 | 0 | 2333400 | On test.
65 | Ashuganj 50 MW PP |  | APSCL | 14*3.968 | 45 | 5 | 211752 | Gas shortage
66 | Ashuganj 55 MW PP (Precision) |  | QRPP | 15*4 | 55 | 5 | 136800 | Gas shortage
67 | Ashuganj 195MW PP (APSCL-United) |  | IPP | 20*9.73+1*16 | 195 | 8 | 184000 | Gas shortage
68 | Ashuganj 51 MW PP (Midland) |  | IPP | 6*9.34 | 51 | 51 | 1136394
69 | Ashuganj 150MW PP (Midland) |  | IPP | 23*7.015 | 150 | 62 | 1147490 | Fuel shortage
70 | Titas 50 MW Peaking PP |  | PDB | 6*8.92 | 52 | 42 | 1018552 | Engine problem
71 | Chandpur 150 MW CCPP |  | PDB | 1*106+1*57 | 163 | 82 | 1956870 | Machine problem
72 | Chandpur 200MW (Desh energy) |  | IPP | 12*18.4 | 200 | 100 | 1616160 | Fuel shortage
73 | Feni 22MW PP (Doreen) |  | SIPP, PDB | 8*2.90 | 22 | 22 | 486144
74 | Feni 11 MW PP (Doreen) |  | SIPP, REB | 4*2.90 | 11 | 11 | 221220
** | Impoprt (Tripura) |  | Imported power | 0 | 160 | 166 | 3457920
75 | Jangalia 33MW PP (Summit) |  | SIPP, PDB | 4*8.73 | 33 | 25 | 609800 | Engine problem
76 | Jangalia 52 MW PP (Lakdanavi) |  | IPP | 6*8.92 | 52 | 52 | 686678
77 | Cumilla 25 MW PP (Summit) |  | SIPP, REB | 3*3.67+2*6.97 | 25 | 21 | 511690 | Engine problem
78 | Daudkandi 200 MW PP (B.Trac) |  | IPP | 154*1.4 | 200 | 100 | 286656 | Fuel shortage
79 | Feni Lanka Power |  | IPP | 7*18.415+1*9.78 | 114 | 83 | 1047660 | Fuel shortage
80 | Chowmuhani 113 MW |  | IPP | 12*9.78+2*3.1 | 113 | 8 | 204960 | Fuel shortage
81 | Bhairob 54.5 MW |  | IPP | 3*18.2 | 54 | 35 | 863640 | Engine problem
82 | Chandpur 115(Doreen) |  | IPP | 4*18.5+2*22.5 | 115 | 115 | 1766400
| Cumilla Area Total |  |  |  | 3169 | 1762 | 37951486
83 | RPCL 210MW CCPP |  | IPP | 4*35+1*70 | 202 | 53 | 1698240 | Gas shortage
84 | Tangail 22 MW PP (Doreen) |  | SIPP, PDB | 8*2.90 | 22 | 13 | 315612 | Engine problem
85 | Jamalpur 95 MW PP(Powerpac) |  | IPP | 12*8.924 | 0 | 0 | 0 | Under maint.
86 | Sarishabari 3 MW Solar Plant |  | IPP | 1*3 | 3 | 0 | 14700
87 | Mymensingh 200 MW PP (United) |  | IPP | 9.78*21 | 200 | 117 | 1716000 | Fuel shortage
88 | Jamalpur 115 MW PP (United) |  | IPP | 9.78*12 | 115 | 115 | 2652000
89 | Sutiakhali 50 MW Solar PP |  | IPP | 50 | 50 | 0 | 388950
90 | Tangail Palli Power Gen 22 MW |  | IPP | 4*6.7 | 22 | 12 | 293280 | Engine problem
| Mymensingh Area Total |  |  |  | 614 | 310 | 7078782
91 | Fenchugonj CCPP Phase-1 |  | PDB | 2*32+1*33 | 70 | 30 | 716000 | Machine problem
92 | Fenchugonj CCPP Phase-2 |  | PDB | 2*35+1*35 | 90 | 30 | 660000 | Machine problem
93 | Kushiara 163 MW CCPP (KP) |  | IPP | 1*109+1*54 | 163 | 0 | 0 | Gas shortage
94 | Shajibazar 330 MW CCPP |  | PDB | 3*110 | 330 | 0 | 0 | Under maint.
95 | Fenchugonj 51 MW PP (Barakatullah) |  | RPP | 19*2.90 | 51 | 0 | 38400 | Gas shortage
| Fenchuganj 44MW (Energyprima) |  | NENP | 12*3.3+5*2 | 50 | 0 | 0 | Gas shortage
96 | Hobiganj 11MW PP Cofidence-E |  | SIPP, REB | 4*2.90 | 11 | 0 | 0 | Engine problem
97 | Shahjibazar GTPP Unit- 8 & 9 |  | PDB | 2*35 | 66 | 60 | 1451904
98 | Shahjibazar 86MW PP (Shahjibazar) |  | RPP | 32*2.90 | 86 | 81 | 548160
99 | Shahjibazar 100 MW GTPP |  | PDB | 1*100 | 100 | 0 | 0 | Under maint.
100 | Sylhet 225 MW CCPP |  | PDB | 1*142+1*89 | 231 | 140 | 3360400 | ST under maint
101 | Sylhet 20 MW GTPP |  | PDB | 1*20 | 20 | 18 | 427000
| Sylhet 50MW PP (EPL) |  | NENP | 27*2 | 50 | 0 | 0 | Gas shortage
102 | Shahjahanulla 25 MW PP |  | SIPP, REB | 3*9.34 | 25 | 0 | 0 | Gas shortage
103 | Bibiana-II 341 MW CCPP (Summit) |  | IPP | 1*222+1*119 | 341 | 315 | 7144500 | FGMO
104 | Bibiyana-III 400 MW CCPP |  | PDB | 400 MW | 400 | 403 | 9705000
105 | Sylhet 10MW PP (Desh) |  | RPP | 6*1.95 | 10 | 10 | 241560
106 | Bibiyana South 400 MW |  | PDB | 400 MW | 383 | 396 | 9282000
| Sylhet Area Total |  |  |  | 2477 | 1483 | 33574924
107 | Bheramara GTPP Unit-3 |  | PDB | 1*20 | 16 | 0 | 0 | Fuel shortage
** | Bheramara (HVDC ) |  | Imported power | 2*500 | 1000 | 925 | 22330181
108 | Khulna 115 PP MW (KPCL-2) |  | NENP | 7*17 | 115 | 66 | 399360 | Fuel shortage
109 | Faridpur 50 MW Peaking PP |  | PDB | 8*6.89 | 54 | 44 | 173760 | Engine problem
110 | Khulna 225 MW CCPP |  | NWPGCL | 1*150+1*75 | 230 | 160 | 3158400 | Fuel shortage
111 | Gopalganj 100 MW Peaking PP |  | PDB | 16*6.98 | 109 | 55 | 303360 | Engine problem
112 | Bheramara 410 MW CCPP |  | NWPGCL | 1*278+1*132 | 410 | 200 | 5388768 | Gas shortage
| Noapara 40 MW PP (Khanjahan Ali) |  | NENP | 5*8.5 | 40 | 8 | 64500 | Fuel shortage
113 | Noapara 100 MW PP (Bangla Trac) |  | IPP | 70*1.4 | 100 | 30 | 120000 | Fuel conservation
114 | Rupsha 105 MW PP (Orion rupsha) |  | IPP | 6*18.445 | 105 | 93 | 987360 | Engine problem
115 | Madhumati 100 MW PP |  | NWPGCL | 6*18 | 105 | 85 | 597168 | Fuel shortage
116 | Mongla Orion 100 MW Solar PP |  | IPP | 100 | 100 | 0 | 581040
| Khulna 330 MW CCPP (OIL) |  | BPDB | 1*220+1*110 | 0 | 0 | 0 | On test.
| Rampal 1320 MW (BIFPCL) |  | NTPC&BPDB | 0 | 0 | 0 | 1186100 | On test.
| Khulna Area Total |  |  |  | 2384 | 1666 | 35289997
117 | Barisal 110 MW PP (Summit ) |  | IPP | 7*17.076 | 110 | 16 | 192384 | Line O/L
118 | Bhola 33 MW PP (Venture) |  | NENP | 1*34.50 | 40 | 21 | 531549 | Engine problem
119 | Bhola 225 MW CCPP |  | PDB | 2*63+1*68 | 194 | 88 | 2060253 | Gas shortage
120 | Bhola 95 MW PP (Aggreko) |  | QRPP | 96*1.10 | 0 | 0 | 0 | Contract Expired
121 | Payra 1320 MW |  | BCPCL | 2*622 | 1244 | 1040 | 20951600 | Line O/L
122 | Bhola Nutan Biddut BD LTD |  | IPP | 220 | 220 | 223 | 5055191
123 | United Payra Power Ltd. |  | IPP | 8*18.5+1*9.5 | 150 | 0 | 0 | Line O/L
| Barisal Area Total |  |  |  | 1958 | 1388 | 28790977
124 | Baghabari 71 MW GTPP |  | PDB | 1*71 | 71 | 0 | 0 | Gas shortage
| Baghabari 100 MW GTPP |  | PDB | 1*100 | 100 | 0 | 0 | Gas shortage
125 | Baghabari 50 MW Peaking PP |  | PDB | 6*8.9 | 52 | 32 | 177776 | Engine problem
126 | Bera 70 MW Peaking PP |  | PDB | 9*8.29 | 71 | 0 | 0 | Under maint.
127 | Amnura 50 MW PP(Sinha) |  | QRPP | 7*7.79 | 0 | 0 | 0 | Contract Expired
128 | Katakhali 50 MW PP (Northern) |  | QRPP | 6*8.9 | 50 | 0 | 0 | Fuel shortage
129 | Katakhali 50 MW Peaking PP |  | PDB | 6*8.7 | 50 | 30 | 159436 | Fuel shortage
130 | Sirajgonj Unit-1 225MW |  | NWPGCL | 1*150+1*75 | 210 | 175 | 4386664 | Gas shortage
131 | Sirajgonj Unit-2 225MW |  | NWPGCL | 1*150+1*75 | 220 | 0 | 0
132 | Sirajgonj Unit-3 225MW |  | NWPGCL | 1*141 | 220 | 147 | 3876491 | Gas shortage
133 | Sirajgonj 400 MW CCPP Unit-4 |  | SNWPGCL | 1*282+1*132 | 414 | 304 | 7720473 | Gas shortage
134 | Santahar 50 MW Peaking PP |  | PDB | 6*8.7 | 50 | 24 | 137066 | Engine problem
135 | Bogra 22 MW PP (GBB) |  | RPP | 6*4 | 22 | 22 | 490560
136 | Bogura 20 MW PP (Energyprima) |  | NENP | 5*3.3+5*2 | 0 | 0 | 0
137 | Ullapara 11 MW PP (Summit) |  | SIPP, REB | 4*2.90 | 11 | 11 | 248364
138 | Natore 52 MW PP (Rajlanka) |  | IPP | 6*8.92 | 52 | 34 | 218880 | Fuel shortage
139 | Chapainawabganj 100 MW Peaking PP |  | PDB | 12*8.924 | 104 | 85 | 462024 | Engine problem
140 | Baghabari 200 MW PP (Paramount) |  | IPP | 135*1.6 | 200 | 70 | 220277 | Line O/L
141 | Bagura 113 MW PP (Confidence)-2 |  | IPP | 6*18.55+7.2 | 113 | 113 | 1860192
142 | Confidence Power Bogura Unit-1 113 MW |  | IPP | 6*18.55 | 113 | 113 | 1689024
143 | Sirajgonj 6.55 MW Solar |  | NWPGCL | 1*6 | 6 | 0 | 39960
| Rajshahi Area Total |  |  |  | 2129 | 1160 | 21687187
144 | Barapukuria TPP Unit-1 |  | PDB | 1*125 | 85 | 83 | 1937018
| Barapukuria TPP Unit-2 |  | PDB | 1*125 | 85 | 0 | 0 | Under maint.
145 | Barapukuria 275 MW TPP Unit-3 |  | PDB | 1*275 | 274 | 0 | 0 | Under maint.
146 | Rangpur 20 MW GTPP |  | PDB | 1*20 | 20 | 0 | 0
147 | Saidpur 20 MW GTPP |  | PDB | 1*20 | 20 | 0 | 0
148 | Rangpur 113 MW PP (Confidence) |  | IPP | 9*6.984+7*7.015+3.15*2 | 113 | 52 | 1531747 | Engine problem
149 | Sympa Solar Power 8MW |  | IPP | 8 MW | 8 | 0 | 41951
150 | Energypac Power Venture Thakurgaon Ltd. |  | IPP | 115 | 115 | 72 | 505152 | Fuel shortage
| Intraco Solar 30 MW |  | IPP | 1*30 | 30 | 0 | 240890
| Rangpur Area Total |  |  |  | 750 | 207 | 4256758
| Total |  |  |  | 21710 | 12348 | 259168455
| Eastern Grid Total |  |  |  | 14489 | 7927 | 169143536
| Western Grid Total |  |  |  | 7221 | 4421 | 90024919
| National Grid Total |  |  |  | 21710 | 12348 | 259168455
*Data collected from respective power station over telephone.
Executive Engineer
Network Operation Division
Page- 3

## P3
POWER GRID COMPANY OF BANGLADESH LTD.
NATIONAL LOAD DESPATCH CENTER
MAXIMUM LOAD SERVED BY DIFFERENT GRID SUB-STATIONS
QF-LDC-09
Date: | 2022-10-15
(a) ENTIRE EASTERN GRID : |  | 8018.74 | MW | (b) ENTIRE WESTERN GRID : |  | 3718.85 | MW
i) Dhaka area |  | 4408.84 | MW | i) Khulna area |  | 1542.2 | MW
ii) Chittagong area |  | 1251.9 | MW | ii) Rajshahi area |  | 1286.8 | MW
iii) Comilla area |  | 1043 | MW | iii) Barisal area |  | 361.85 | MW
iv) Mymensingh area |  | 847 | MW | iv) Rangpur area |  | 528 | MW
v) Sylhet area |  | 468 | MW
| SYSTEM TOTAL DEMAND ( a + b ) = |  | 11737.59 | MW
MAXIMUM LOAD SERVED BY DIFFERENT SUB-STATIONS
Sub-station | Load (MW) | Time | Sub-station | Load (MW) | Time | Sub-station | Load (MW) | Time | Sub-station | Load (MW) | Time | Sub-station | Load (MW) | Time
AKS | 0 | 00:00 | Chowmuhani | 169 | 05:00 | Kaptai | 4.8 | 18:00 | Nawabganj | 48 | 18:00 | Sholosohor | 32 | 10:00
AKSML | 84 | 05:00 | Chuadanga | 96 | 19:30 | Kazla | 77 | 21:00 | Netrakona | 88 | 21:00 | Shyampur | 180 | 09:00
Aftabnagar | 30 | 18:00 | Coxsbazar | 116 | 19:30 | Keranigonj | 52 | 12:00 | New | 73 | 18:30 | Siddhirganj | 114 | 18:30
Agargaon | 77 | 18:30 | Cumilla(N) | 123 | 14:00 | Khagrachori | 30 | 18:30 | Niamatpur | 56 | 20:00 | Sirajganj | 104 | 18:00
Agrabad | 78 | 19:00 | Cumilla(S) | 166 | 00:00 | Khulna | 90 | 19:30 | Noapara | 46 | 18:30 | Sonargaon | 95 | 18:00
Amnura | 57 | 18:30 | Daudkandi | 116 | 22:00 | Khulshi | 178 | 19:30 | PHP | 10 | 11:00 | Sreemongol | 51 | 14:00
Ashuganj | 69 | 23:00 | Dhaka | 32 | 11:00 | Kishoreganj | 120 | 05:00 | Pabna | 108 | 18:30 | Srinagar | 41 | 19:30
BSRM | 95 | 09:00 | Dhamrai | 98 | 11:00 | Kodda | 266 | 08:00 | Palashbari | 112 | 18:30 | Sunamganj | 38 | 04:00
Bagerhat | 98 | 18:30 | Dhanmondi | 128 | 19:00 | Kulaura | 36 | 18:30 | Panchagarh | 60 | 18:30 | Sylhet | 140 | 19:00
Bakulia | 128 | 19:00 | Dohazari | 102 | 19:30 | Kurigram | 50 | 18:00 | Patuakhali | 111 | 00:00 | TK | 24.9 | 06:00
Banani | 22 | 13:00 | Faridpur | 137 | 18:30 | Kushtia | 132 | 18:30 | Payra | 0.93 | 09:00 | Tangail | 169 | 22:00
Bangabhaban | 10 | 12:00 | Fatullah | 65 | 18:30 | Lalbag | 81 | 19:00 | Postogola | 44 | 19:00 | Thakurgaon | 73 | 19:00
Barapukuria | 51 | 20:00 | Fenchuganj | 37 | 20:00 | Lalmonirhat | 37 | 18:00 | Purbachal | 16 | 18:30 | Tongi | 106 | 19:30
Barguna | 18 | 00:00 | Feni | 84 | 20:00 | Madanganj | 82 | 00:00 | Purbasadipur | 104 | 21:00 | Ullon | 41 | 19:30
Barishal | 94 | 18:30 | GPH | 83 | 06:00 | Madaripur | 94 | 22:00 | Rahanpur_I | 5.2 | 14:00 | Uttara | 82 | 18:30
Barishal-230 | 74 | 18:30 | Ghorashal | 68 | 19:00 | Madartek | 77 | 21:00 | Rahim | 32 | 16:00 | UttaraNew | 17 | 14:00
Baroaulia | 75 | 01:00 | Goalpara | 29 | 12:00 | Madunaghat | 60 | 18:00 | Rajbari | 60 | 19:30 | Zigatola | 57 | 18:30
Baroirhat | 57 | 19:00 | Gollamari | 46 | 00:00 | Magura | 58 | 18:30 | Rajendrapur | 86 | 19:00
Bashundhara | 156 | 18:30 | Gopalganj | 96 | 18:30 | Mahasthangarh | 58 | 18:30 | Rajshahi | 137 | 18:30
BashundharaCement | 1 | 14:00 | Gulshan | 94 | 15:00 | Manikganj | 74 | 20:00 | Rajshahi-230 | 30 | 19:30
Beanibazar | 51 | 21:00 | Halishahar | 95 | 10:00 | Maniknagar | 64 | 13:00 | Ramganj | 96 | 21:00
Benapole | 42 | 18:00 | HaripurSBU | 159 | 09:00 | Matarbari | 42 | 19:30 | Rampur | 32 | 00:00
Bhaluka | 154 | 16:00 | Hasnabad | 87 | 20:00 | Matuail | 60 | 18:30 | Rangamati | 15 | 19:00
Bhandaria | 44 | 19:00 | Hathazari | 67 | 19:00 | Millgate | 66 | 18:00 | Rangpur | 134 | 18:00
Bhangura | 30 | 18:00 | Ishurdi | 69 | 18:30 | Mirpur | 124 | 18:30 | Ruppur | 4 | 11:00
Bheramara(GK) | 55 | 18:30 | Jaldhaka | 52 | 18:00 | Mirsorai | 5 | 00:00 | SSM | 17 | 14:00
Bhulta | 216 | 00:00 | Jamalpur | 117 | 22:00 | Mithapukur | 32 | 00:00 | Saidpur | 92 | 18:00
Bog-Sherpur | 58 | 18:00 | Jashore | 137 | 18:30 | Modern | 0 | 00:00 | Satkhira | 121 | 20:00
Bogura | 155 | 19:00 | Jhenaidah | 122 | 18:30 | Mogbazar | 110 | 18:30 | Satmasjid | 95 | 18:30
Borhanuddin | 35 | 00:00 | Joydebpur | 155 | 11:00 | Mongla | 38 | 12:00 | Savar | 172 | 10:00
Brahmanbaria | 146 | 05:00 | Joypurhat | 52 | 19:30 | Motijheel | 34 | 18:00 | Shahjadpur | 101 | 19:00
Cantonment | 160 | 18:30 | Juldah | 28 | 16:00 | Munshiganj | 93 | 00:00 | Shahjibazar | 103 | 20:00
Chandpur | 54 | 21:00 | KSRM | 29 | 10:00 | Mymensingh | 198 | 19:30 | Shahmirpur | 50 | 18:00
Chandraghona | 32 | 19:00 | Kabirpur | 270 | 10:00 | Naogaon | 114 | 20:00 | Shariatpur | 70 | 21:00
Chapai | 57 | 21:00 | Kachua | 62 | 04:00 | Narail | 51 | 19:30 | Sherpur | 104 | 20:00
Charsaidpur | 40 | 01:00 | Kallyanpur | 93 | 18:30 | Narinda | 57 | 18:00 | Shikalbaha | 28 | 20:00
Chauddagram | 46 | 20:00 | Kalurghat | 8 | 15:00 | Narshingdi | 137 | 19:30 | Shikalbaha-230 | N/A | N/A
Chhatak | 25 | 19:00 | Kamrangirchar | 58 | 00:00 | Natore | 129 | 18:30 | Shitalakhya | 98 | 18:30
Sub Divisional Engineer |  |  |  | Executive Engineer |  |  |  | Superintendent Engineer
Network Operation Division |  |  |  | Network Operation Division |  |  |  | Load Despatch Circle
(1) Honbl. State Minister |  |  |  | (8) Executive Director (O & M) PGCB. |  |  |  | (18) C.E. Transmission (1 & 2) PGCB.
Ministry of Power,Energy & Mineral |  |  |  | (9) Member,Generation,PDB. |  |  |  | (19) S.E. System Protection,PGCB.
Resources, GOB. |  |  |  | (10) Member,Distribution,PDB. |  |  |  | (20) Director,Public Relation,PDB.
(2) Secy (Power Divn.)Ministry of |  |  |  | (11) Member,Transmission & |  |  |  | (21) Director Program, PDB.
Power,Energy & Mineral Resources. |  |  |  | System Operation,PDB. |  |  |  | (22) S.E. Consumer Affairs,PDB.
(3) Director General,Power cell |  |  |  | (12) Member,P&D,PDB. |  |  |  | (23) Director,Project Planning,PDB.
(4) Chairman,BERC |  |  |  | (13) C.E (P & D), PGCB. |  |  |  | (24) Director,System Planning,PDB.
(5) Chairman, BPDB. |  |  |  | (14) G.M. Commercial Operation |  |  |  | (25) Executive Eng.IMD.
(6) Managing Director, PGCB. |  |  |  | (15) C.E. Generation,PDB. |  |  |  | (26) Executive Eng. EMD.
(7) Member(Power & Industry) |  |  |  | (16) C.E, (P & D),PDB. |  |  |  | (27) NLDC
Planning Commission. |  |  |  | (17) C.E. System Operation,PGCB

## Voltage
e
MAXIMUM & MINIMUM VOLTAGES OF DIFFERENT GRID SUB-STATIONS:
| Date: | 2022-10-15 | [7 empty] | QF-LDC-10
| Sub-Station | Max Voltage | Hour | Min | Hour | Sub-Station | Maxm | Hour | Min | Hour
|  |  |  | Voltage |  |  | Voltage |  | Voltage
| 400 KV | KV | Hour | KV | Hour | 400 KV | KV | Hour | KV | Hour
14 | Bhulta | 385 | 06:00 | 375 | 16:00 | Kaliakoir | 389 | 12:00 | 376 | 08:00
| Bibiana | 397 | 21:00 | 389 | 07:00 | Payra | 420 | 10:00 | 411 | 01:00
| BIPTC | 405 | 03:00 | 398 | 18:30 | Rahanpur_I | 400 | 06:00 | 381 | 00:00
| Gopalganj_I | 419 | 10:00 | 400 | 01:00
| 230 KV | KV |  | KV |  | 230 KV | KV |  | KV
| Agargaon | 221 | 06:00 | 216 | 11:00 | Hasnabad | 222 | 18:00 | 216 | 07:00
| AKSML | 235 | 00:00 | 226 | 08:00 | Hathazari | 240 | 00:00 | 229 | 19:00
| Aminbazar | 222 | 06:00 | 219 | 11:00 | Ishurdi | 234 | 06:00 | 225 | 18:30
| Ashuganj | 237 | 18:00 | 232 | 01:00 | Jhenaidah | 230 | 06:00 | 220 | 19:30
| Baghabari | 231 | 04:00 | 224 | 18:30 | Kaliakoir | 223 | 09:00 | 212 | 16:00
| Barapukuria | 218 | 06:00 | 206 | 18:30 | Keranigonj | 221 | 18:00 | 214 | 16:00
| Barishal | 243 | 06:00 | 237 | 00:00 | Khulna(S) | 237 | 06:00 | 229 | 01:00
| Bheramara | 230 | 06:00 | 221 | 19:00 | Maniknagar | 224 | 06:00 | 220 | 16:00
| Bhulta | 227 | 06:00 | 221 | 16:00 | Meghnaghat | 228 | 21:00 | 222 | 13:00
| Bibiana | 234 | 09:00 | 229 | 01:00 | Mirsorai | 233 | 00:00 | 227 | 01:00
| BIPTC | 233 | 06:00 | 222 | 18:30 | Rajshahi | 232 | 09:00 | 222 | 18:30
| Bogura | 225 | 04:00 | 110 | 19:30 | Rampur | N/A | N/A | N/A | N/A
| Borhanuddin | 247 | 10:00 | 242 | 20:00 | Rampura | 224 | 03:00 | 218 | 16:00
| BSRM | 234 | 18:30 | 228 | 05:00 | Shikalbaha | 238 | 10:00 | 230 | 18:30
| Cumilla(N) | 230 | 18:00 | 225 | 01:00 | Shyampur | 222 | 18:00 | 217 | 11:00
| Fenchuganj | 235 | 06:00 | 231 | 02:00 | Siddhirganj | 225 | 20:00 | 222 | 08:00
| Ghorashal | N/A | N/A | N/A | N/A | Sirajgonj | 230 | 06:00 | 225 | 18:30
| GPH | 236 | 18:30 | 228 | 19:00 | Tongi | 226 | 04:00 | 138 | 04:00
| Haripur | 223 | 04:00 | 220 | 07:00
| 132 kV | KV |  | KV |  | 132 kV | KV |  | KV
| Aftabnagar | 138 | 18:00 | 129 | 15:00 | Lalbag | 139 | 18:00 | 132 | 16:00
| Agargaon | 130 | 06:00 | 126 | 11:00 | Lalmonirhat | 132 | 05:00 | 123 | 18:30
| Agrabad | 138 | 09:00 | 132 | 19:00 | Madanganj | 133 | 18:00 | 128 | 01:00
| AKS | 137 | 00:00 | 130 | 19:00 | Madaripur | 136 | 09:00 | 130 | 00:00
| Aminbazar | 138 | 22:00 | 134 | 07:00 | Madartek | 135 | 06:00 | 129 | 17:00
| Amnura | 131 | 06:00 | 123 | 01:00 | Madunaghat | 140 | 18:00 | 133 | 19:00
| Ashuganj | 138 | 08:00 | 135 | 16:00 | Magura | 137 | 09:00 | 128 | 18:30
| Bagerhat | 134 | 06:00 | 129 | 14:00 | Mahasthangarh | 135 | 04:00 | 128 | 18:30
| Bakulia | 138 | 18:30 | 131 | 19:00 | Manikganj | 136 | 18:00 | 130 | 01:00
| Banani | 136 | 01:00 | 129 | 13:00 | Maniknagar | 135 | 05:00 | 131 | 15:00
| Bangabhaban | 134 | 07:00 | 132 | 00:00 | Matarbari | 130 | 10:00 | 110 | 19:30
| Barapukuria | 134 | 06:00 | 126 | 18:30 | Matuail | 131.2 | 21:00 | 128.9 | 16:00
| Barguna | 134 | 09:00 | 127 | 00:00 | Millgate | 135 | 04:00 | 131 | 08:00
| Barishal | 139 | 08:00 | 125 | 03:00 | Mirpur | 137 | 22:00 | 131 | 08:00
| Barishal-230 | 139 | 10:00 | 133 | 18:30 | Mithapukur | 133 | 21:00 | 125 | 19:00
| Baroaulia | 140 | 00:00 | 133 | 19:00 | Modern | 138 | 00:00 | 131 | 19:00
| Baroirhat | 134 | 18:00 | 127 | 15:00 | Mogbazar | 135 | 00:00 | 130 | 16:00
| Bashundhara | 136 | 18:00 | 129 | 11:00 | Mongla | 133 | 06:00 | 129 | 13:00
| BashundharaCement | 133 | 18:00 | 128 | 01:00 | Motijheel | 134 | 07:00 | 132 | 00:00
| Beanibazar | 129 | 09:00 | 126 | 02:00 | Munshiganj | 133 | 18:30 | 129 | 11:00
| Benapole | 134 | 09:00 | 127 | 19:30 | Mymensingh | 133 | 23:00 | 122 | 16:00
| Bhaluka | 135 | 09:00 | 119 | 12:00 | Naogaon | 133 | 05:00 | 126 | 18:30
| Bhandaria | 138 | 09:00 | 130 | 00:00 | Narail | 136 | 06:00 | 126 | 18:30
| Bhangura | 137 | 06:00 | 133 | 12:00 | Narinda | 0 | 00:00 | N/A | N/A
| Bheramara | 136 | 06:00 | 131 | 18:30 | Narshingdi | 129 | 09:00 | 126 | 00:00
| Bheramara(GK) | 137 | 05:00 | 132 | 18:30 | Natore | 133 | 06:00 | 127 | 01:00
| Bhulta | 129 | 18:00 | 125 | 00:00 | Nawabganj | 137 | 00:00 | 134 | 08:00
| Bog-Sherpur | 135 | 03:00 | 129 | 18:30 | Netrakona | 125 | 23:00 | 117 | 12:00
| Bogura | 136 | 05:00 | 130 | 18:30 | New | 136 | 18:00 | 132 | 08:00
| Bogura-230 | 138 | 04:00 | 131 | 19:00 | Niamatpur | 133 | 07:00 | 124 | 18:30
| Brahmanbaria | 132 | 09:00 | 129 | 01:00 | Noapara | 136 | 09:00 | 131 | 01:00
| Cantonment | 129 | 06:00 | 124 | 11:00 | Pabna | 135 | 06:00 | 129 | 18:30
| Chandpur | 138 | 23:00 | 129 | 01:00 | Palashbari | 132 | 06:00 | 122 | 18:30
| Chandraghona | 138 | 00:00 | 133 | 19:00 | Panchagarh | 130 | 06:00 | 122 | 00:00
| Chapai | 131 | 06:00 | 126 | 00:00 | Patuakhali | 134 | 07:00 | 129 | 00:00
| Charsaidpur | 133 | 06:00 | 130 | 00:00 | Payra | 137 | 09:00 | 133 | 00:00
| Chauddagram | 134 | 20:00 | 30 | 13:00 | PHP | 133 | 18:30 | 124 | 18:00
| Chhatak | 128 | 08:00 | 123 | 00:00 | Postogola | 135 | 00:00 | 132 | 08:00
| Chowmuhani | 133 | 18:00 | 120 | 05:00 | Purbachal | 136 | 00:00 | 128 | 17:00
| Chuadanga | 133 | 06:00 | 123 | 19:30 | Purbasadipur | 132 | 06:00 | 122 | 11:00
| Coxsbazar | 129 | 10:00 | 109 | 19:30 | Rahim | 132 | 02:00 | 130 | 07:00
| Cumilla(N) | 136 | 18:00 | 130 | 14:00 | Rajbari | 133 | 06:00 | 126 | 01:00
| Cumilla(S) | 136 | 18:00 | 125 | 18:00 | Rajendrapur | 137 | 18:30 | 127 | 14:00
| Daudkandi | 134 | 18:30 | 129 | 01:00 | Rajshahi | 131 | 06:00 | 125 | 12:00
| Dhaka | 135 | 06:00 | 130 | 16:00 | Rajshahi-230 | 131 | 07:00 | 125 | 01:00
| Dhamrai | 137 | 18:00 | 133 | 11:00 | Ramganj | 133 | 18:30 | 122 | 05:00
| Dhanmondi | 132 | 03:00 | 127.5 | 13:00 | Rampur | 138 | 00:00 | 133 | 20:00
| Dohazari | 137 | 00:00 | 126 | 19:00 | Rampura | 133 | 03:00 | 129 | 15:00
| Faridpur | 134 | 09:00 | 127 | 19:00 | Rangamati | 138 | 00:00 | 133 | 19:00
| Fatullah | 133 | 00:00 | 129 | 13:00 | Rangpur | 132 | 06:00 | 121 | 18:30
| Fenchuganj | 133 | 09:00 | 130 | 01:00 | Ruppur | 136 | 06:00 | 130 | 18:30
| Feni | 135 | 18:00 | 128 | 06:00 | Saidpur | 130 | 06:00 | 122 | 18:30
| Ghorashal | 138 | 07:00 | 136 | 00:00 | Satkhira | 135 | 09:00 | 127 | 01:00
| Goalpara | 137 | 09:00 | 132 | 15:00 | Satmasjid | 130 | 06:00 | 126 | 11:00
| Gollamari | 136 | 06:00 | 130 | 01:00 | Savar | 139 | 18:00 | 132 | 08:00
| Gopalganj | 136 | 09:00 | 129 | 02:00 | Shahjadpur | 139 | 07:00 | 135 | 19:00
| Gopalganj_I | 136 | 08:00 | 129 | 01:00 | Shahjibazar | 133 | 06:00 | 130 | 12:00
| Gulshan | 135 | 06:00 | 129 | 19:00 | Shahmirpur | 139 | 00:00 | 131 | 19:00
| Halishahar | 138 | 18:30 | 131 | 19:30 | Shariatpur | 136 | 09:00 | 127 | 21:00
| Haripur | 132 | 02:00 | 130 | 07:00 | Sherpur | 138 | 09:00 | 124 | 12:00
| HaripurSBU | 132 | 05:00 | 129 | 13:00 | Shikalbaha | 139 | 07:00 | 132 | 19:30
| Hasnabad | 136 | 18:00 | 132 | 15:00 | Shikalbaha-230 | 138 | 00:00 | 131 | 19:00
| Hathazari | 140 | 00:00 | 133 | 19:00 | Shitalakhya | 136 | 18:00 | 131 | 16:00
| Ishurdi | 136 | 06:00 | 131 | 19:30 | Sholosohor | 138 | 18:30 | 131 | 19:00
| Jaldhaka | 130 | 06:00 | 121 | 11:00 | Shyampur | 132 | 00:00 | 129 | 05:00
| Jamalpur | 140 | 23:00 | 126 | 12:00 | Shyampur-230 | 132 | 00:00 | 129 | 16:00
| Jashore | 134 | 06:00 | 128 | 18:30 | Siddhirganj | 133 | 18:00 | 128 | 16:00
| Jhenaidah | 138 | 06:00 | 130 | 19:00 | Sirajganj | 135 | 06:00 | 128 | 18:30
| Jhenaidah-230 | 138 | 06:00 | 131 | 19:30 | Sonargaon | 132 | 00:00 | 31 | 18:00
| Joydebpur | 141 | 07:00 | 135 | 16:00 | Sreemongol | 134 | 00:00 | 132 | 02:00
| Joypurhat | 135 | 08:00 | 125 | 18:30 | Srinagar | 138 | 18:00 | 133 | 16:00
| Juldah | 139 | 18:00 | 132 | 19:30 | SSM | 141 | 18:00 | 134 | 14:00
| Kabirpur | 138 | 12:00 | 128 | 11:00 | Sunamganj | 126 | 09:00 | 121 | 21:00
| Kachua | 135 | 18:00 | 127 | 04:00 | Sylhet | 128 | 05:00 | 126 | 00:00
| Kaliakoir | 138 | 18:30 | 132 | 08:00 | Tangail | 137 | 09:00 | 127 | 13:00
| Kallyanpur | 137 | 06:00 | 132 | 11:00 | Thakurgaon | 132 | 23:00 | 122 | 00:00
| Kalurghat | 140 | 18:30 | 133 | 19:00 | TK | 138 | 00:00 | 132 | 19:00
| Kamrangirchar | 138 | 18:00 | 134 | 08:00 | Tongi | 138 | 04:00 | 133 | 01:00
| Kaptai | 137 | 18:00 | 135 | 00:00 | Ullon | 133 | 00:00 | 130 | 11:00
| Kazla | 134 | 00:00 | 130 | 17:00 | Uttara | 137 | 18:00 | 131 | 11:00
| Keranigonj | 138 | 00:00 | 133 | 19:30 | UttaraNew | 137 | 06:00 | 132 | 11:00
| Khagrachori | 138 | 10:00 | 131 | 19:30 | Zigatola | 137 | 18:30 | 133 | 12:00
| Khulna | 136 | 06:00 | 133 | 00:00
| Khulna(S) | 136 | 06:00 | 131 | 01:00
| Khulshi | 137 | 18:30 | 130 | 19:00
| Kishoreganj | 132 | 08:00 | 126 | 05:00
| Kodda | 140 | 00:00 | 129 | 08:00
| KSRM | 138 | 10:00 | 132 | 19:00
| Kulaura | 132 | 08:00 | 129 | 01:00
| Kurigram | 132 | 06:00 | 121 | 11:00
| Kushtia | 136 | 06:00 | 130 | 18:30
| Sub Assistant Engineer | [5 empty] | Sub Divisional Engineer
| Network Operation Division | [5 empty] | Network Operation Division |  |  | Page 7 of 7

## L-Curve
Date | 2022-10-15
.
TIME | E-W INT.(Export) | EAST GRID | WEST GRID | TOTAL |  |  | DAILY LOAD CURVE
0:00 | 1430 | 6901 | 4137 | 11038 |  |  |  | QF-LDC-11
0:30 | 1295 | 6829 | 4080.5 | 10909.5 | Date: | 2022-10-15
1:00 | 1160 | 6757 | 4024 | 10781
1:30 | 1175 | 6729 | 3913.5 | 10642.5
2:00 | 1190 | 6701 | 3803 | 10504
2:30 | 1195 | 6709 | 3655.5 | 10364.5 | [5 empty] | Gen. at Eve. Peak | 12348 | 12348 MW (19:30 )
3:00 | 1200 | 6717 | 3508 | 10225 | [6 empty] | 19:30
3:30 | 1180 | 6707.5 | 3561.5 | 10269 | [5 empty] | Gen. at Day Peak | 10119 | 10119 MW (12:00 )
4:00 | 1160 | 6698 | 3615 | 10313 | [6 empty] | 12:00
4:30 | 1135 | 6671.5 | 3526.5 | 10198 | [5 empty] | Highest Generation | 12348
5:00 | 1110 | 6645 | 3438 | 10083 | [6 empty] | 19:30
5:30 | 1100 | 6635 | 3326 | 9961
6:00 | 1090 | 6625 | 3214 | 9839
6:30 | 945 | 6620 | 3148.5 | 9768.5
7:00 | 800 | 6615 | 3083 | 9698
7:30 | 935 | 6639.5 | 3065.5 | 9705
8:00 | 1070 | 6664 | 3048 | 9712
8:30 | 1140 | 6683.5 | 2928.5 | 9612
9:00 | 1210 | 6703 | 2809 | 9512
9:30 | 1105 | 6680 | 2791 | 9471
10:00 | 1000 | 6657 | 2773 | 9430
10:30 | 1005 | 6838 | 2857.5 | 9695.5
11:00 | 1010 | 7019 | 2942 | 9961
11:30 | 980 | 7014.5 | 3025.5 | 10040
12:00 | 950 | 7010 | 3109 | 10119
12:30 | 1005 | 6952 | 3230 | 10182
13:00 | 1060 | 6894 | 3351 | 10245
13:30 | 1070 | 6928 | 3380 | 10308
14:00 | 1080 | 6962 | 3409 | 10371
14:30 | 1245 | 7000.5 | 3391 | 10391.5
15:00 | 1410 | 7039 | 3373 | 10412
15:30 | 1365 | 6951.5 | 3357.5 | 10309
16:00 | 1320 | 6864 | 3342 | 10206
16:30 | 1230 | 6781.5 | 3331.5 | 10113
17:00 | 1140 | 6699 | 3321 | 10020
17:30 | 1115 | 7201 | 3520.5 | 10721.5
18:00 | 1090 | 7703 | 3720 | 11423
18:30 | 1185 | 7766.5 | 4009.5 | 11776
19:00 | 1280 | 7830 | 4299 | 12129
19:30 | 1360 | 7927 | 4421 | 12348
20:00 | 1410 | 7889 | 4433 | 12322 |  |  |  | Executive Engineer
20:30 | 1305 | 7838.5 | 4424.5 | 12263 |  |  |  | Network Operation Division
21:00 | 1200 | 7788 | 4416 | 12204
21:30 | 1275 | 7702 | 4389 | 12091
22:00 | 1350 | 7616 | 4362 | 11978 |  |  |  |  | Page 6 of 7
22:30 | 1410 | 7507.5 | 4330.5 | 11838
23:00 | 1470 | 7399 | 4299 | 11698
23:30 | 1450 | 7150 | 4218 | 11368
24:00 | 1430 | 6901 | 4137 | 11038
12348 MW (19:30 )
10119 MW (12:00 )

## En-Curve
DAILY ENERGY CURVE
Date | 2022-10-15 |  | Energy |  | 259168455
[13 empty] | 2022-10-15 | [5 empty] | QF-LDC-12
TIME | GAS | HVDC | P.GEN(GAS). | P.GEN(HSD) | P.GEN(HFO). | COAL | HYDRO | G.GEN(HSD) | G.GEN(HFO) | TRIPURA | SOLAR | SHORTAGE
0:00 | 3696 | 917 | 1524 | 71 | 3051 | 1053 | 157 | 120 | 297 | 152 | 0 | 792
0:30 | 3809.5 | 917 | 1590 | 35.5 | 2793 | 1127.5 | 157 | 120 | 203 | 157 | 0 | 908.3957 | Date: | 2022-10-15
1:00 | 3923 | 917 | 1656 | 0 | 2535 | 1202 | 157 | 120 | 109 | 162 | 0 | 1024.7914
1:30 | 3924 | 916.5 | 1642 | 0 | 2455 | 1162 | 157 | 120 | 109 | 157 | 0 | 986.546 | [8 empty] | Total Energy | 259.1685 | Total Energy Gen 259.168 MKWHr Energy Not Served 17.447 MKWHr Energy Requirement 276.615 MKWHr
2:00 | 3925 | 916 | 1628 | 0 | 2375 | 1122 | 157 | 120 | 109 | 152 | 0 | 948.3007 | [8 empty] | Energy not Served | 17.4468
2:30 | 3928 | 919 | 1660 | 0 | 2324.5 | 996.5 | 156.5 | 120 | 109 | 151 | 0 | 920.1926 | [8 empty] | Energy Requirement | 276.6152
3:00 | 3931 | 922 | 1692 | 0 | 2274 | 871 | 156 | 120 | 109 | 150 | 0 | 892.0846
3:30 | 3938 | 923 | 1690 | 0 | 2269.5 | 916 | 155.5 | 120 | 109 | 148 | 0 | 817.437 | [6 empty] | Shortage
4:00 | 3945 | 924 | 1688 | 0 | 2265 | 961 | 155 | 120 | 109 | 146 | 0 | 742.7894
4:30 | 3942 | 924.5 | 1675 | 0 | 2202 | 926 | 154.5 | 120 | 109 | 145 | 0 | 830.3391
5:00 | 3939 | 925 | 1662 | 0 | 2139 | 891 | 154 | 120 | 109 | 144 | 0 | 917.8887
5:30 | 3914 | 924.5 | 1641.5 | 0 | 2098.5 | 861 | 154 | 120 | 109 | 138 | 0.5 | 592.5727
6:00 | 3889 | 924 | 1621 | 0 | 2058 | 831 | 154 | 120 | 109 | 132 | 1 | 267.2568
6:30 | 3870.5 | 924 | 1619.5 | 0 | 2064.5 | 761 | 153.5 | 120 | 108.5 | 127 | 20 | 133.6284 |  |  |  |  | Coal
7:00 | 3852 | 924 | 1618 | 0 | 2071 | 691 | 153 | 120 | 108 | 122 | 39 | 0
7:30 | 3901 | 924 | 1568 | 0 | 2063.5 | 686.5 | 153.5 | 120 | 94.5 | 123 | 71 | 48 |  |  |  | Oil |  |  |  | ,
8:00 | 3950 | 924 | 1518 | 0 | 2056 | 682 | 154 | 120 | 81 | 124 | 103 | 96
8:30 | 3885.5 | 924 | 1475.5 | 0 | 2065.5 | 651.5 | 154 | 120 | 83.5 | 119 | 133.5 | 430.4536
9:00 | 3821 | 924 | 1433 | 0 | 2075 | 621 | 154 | 120 | 86 | 114 | 164 | 764.9072
9:30 | 3767.5 | 924 | 1396.5 | 0 | 2108 | 601 | 154 | 120 | 94 | 118 | 188 | 715.1422
10:00 | 3714 | 924 | 1360 | 0 | 2141 | 581 | 154 | 120 | 102 | 122 | 212 | 665.3772
10:30 | 3797.5 | 923.5 | 1479.5 | 0 | 2186 | 580.5 | 154 | 120 | 102 | 126 | 226.5 | 701.3186
11:00 | 3881 | 923 | 1599 | 0 | 2231 | 580 | 154 | 120 | 102 | 130 | 241 | 737.26
11:30 | 3922.5 | 923 | 1609.5 | 0 | 2239.5 | 589.5 | 154 | 122 | 102 | 134 | 244 | 768.5935
12:00 | 3964 | 923 | 1620 | 0 | 2248 | 599 | 154 | 124 | 102 | 138 | 247 | 799.9271
12:30 | 3930 | 923.5 | 1595 | 0 | 2321 | 669.5 | 154 | 122 | 90.5 | 140 | 236.5 | 890.4635
13:00 | 3896 | 924 | 1570 | 0 | 2394 | 740 | 154 | 120 | 79 | 142 | 226 | 981
13:30 | 3896 | 924 | 1570 | 0 | 2394 | 740 | 154 | 120 | 79 | 142 | 226 | 981
14:00 | 3896 | 924 | 1570 | 0 | 2394 | 740 | 154 | 120 | 79 | 142 | 226 | 981
14:30 | 3907 | 925 | 1546.5 | 0 | 2473.5 | 786 | 155.5 | 120 | 82 | 144 | 189 | 1048
15:00 | 3918 | 926 | 1523 | 0 | 2553 | 832 | 157 | 120 | 85 | 146 | 152 | 1115
15:30 | 3897.5 | 926 | 1491 | 0 | 2527.5 | 842 | 156.5 | 121.5 | 87 | 143 | 117 | 1104.5
16:00 | 3877 | 926 | 1459 | 0 | 2502 | 852 | 156 | 123 | 89 | 140 | 82 | 1094
16:30 | 3697 | 925.5 | 1474 | 0 | 2506.5 | 852 | 156 | 124.5 | 103.5 | 137 | 47 | 1096
17:00 | 3697 | 925 | 1489 | 0 | 2511 | 852 | 156 | 126 | 118 | 134 | 12 | 1098
17:30 | 3700.5 | 925 | 1515.5 | 129.5 | 2881 | 862 | 156.5 | 143 | 254.5 | 148 | 6 | 1252
18:00 | 3704 | 925 | 1542 | 259 | 3251 | 872 | 157 | 160 | 391 | 162 | 0 | 1406
18:30 | 3695.5 | 925 | 1549 | 278 | 3418 | 977.5 | 156.5 | 160 | 453.5 | 163 | 0 | 1186
19:00 | 3687 | 925 | 1556 | 297 | 3585 | 1083 | 156 | 160 | 516 | 164 | 0 | 966
19:30 | 3689 | 925 | 1600 | 328 | 3685 | 1123 | 156 | 160 | 516 | 166 | 0 | 906.5
20:00 | 3706 | 926 | 1585 | 257 | 3744 | 1123 | 156 | 160 | 503 | 162 | 0 | 847
20:30 | 3729.5 | 925.5 | 1577 | 216.5 | 3716.5 | 1123.5 | 156 | 160 | 496.5 | 162 | 0 | 423.5
21:00 | 3753 | 925 | 1569 | 176 | 3689 | 1124 | 156 | 160 | 490 | 162 | 0 | 0
21:30 | 3742 | 925 | 1582 | 176 | 3612.5 | 1113 | 156 | 140 | 481.5 | 163 | 0 | 84.3241
22:00 | 3731 | 925 | 1595 | 176 | 3536 | 1102 | 156 | 120 | 473 | 164 | 0 | 168.6482
22:30 | 3713.5 | 926 | 1595 | 133.5 | 3536.5 | 1082 | 156 | 120 | 411.5 | 164 | 0 | 208.7367
23:00 | 3696 | 927 | 1595 | 91 | 3537 | 1062 | 156 | 120 | 350 | 164 | 0 | 248.8252
23:30 | 3696 | 922 | 1559.5 | 81 | 3294 | 1057.5 | 156.5 | 120 | 323.5 | 158 | 0 | 669.5242 | Max Temp. in Dhaka |  | 24.7° C | 33.7° C
24:00 | 3696 | 917 | 1524 | 71 | 3051 | 1053 | 157 | 120 | 297 | 152 | 0 | 1090.2232
Executive Engineer
Network Operation Division
Page 5 of 7
GAS
Oil
HVDC
COAL
HYDRO
SOLAR
Total Energy Gen 259.168 MKWHr Energy Not Served 17.447 MKWHr Energy Requirement 276.615 MKWHr
Shortage
Note on W13: Author:

## Generation
g | 2022-10-15
Si No | Unit | 1:00 | 2:00 | 3:00 | 4:00 | 5:00 | 6:00 | 7:00 | 8:00 | 9:00 | 10:00 | 11:00 | 12:00 | 13:00 | 14:00 | 15:00 | 16:00 | 17:00 | 18:00 | 18:30 | 19:00 | 19:30 | 20:00 | 21:00 | 22:00 | 23:00 | 24:00 | KWH
1 | Karnaphuli Hydro PP Unit-1, 2 & 3 | 87 | 87 | 86 | 85 | 84 | 84 | 83 | 84 | 84 | 84 | 84 | 84 | 84 | 84 | 87 | 86 | 86 | 87 |  | 86 | 86 | 86 | 86 | 86 | 86 | 87 | 2052884
2 | Karnaphuli Hydro PP Unit-4 & 5 | 70 | 70 | 70 | 70 | 70 | 70 | 70 | 70 | 70 | 70 | 70 | 70 | 70 | 70 | 70 | 70 | 70 | 70 |  | 70 | 70 | 70 | 70 | 70 | 70 | 70 | 1700000
3 | Chattogram TPP-1
4 | Chattogram TPP-2
5 | Raozan 25 MW PP | 25 | 25 | 25 | 25 | 25 | 25 | 25 | 25 | 25 | 0 | 3 | 17 | 17 | 17 | 20 | 25 | 25 | 25 |  | 25 | 25 | 25 | 25 | 25 | 25 | 25 | 530820
| Teknaf 20MW PP (Solartech) |  |  |  |  | 0 | 1 | 5 | 10 | 15 | 14 | 20 | 20 | 10 | 16 | 12 | 6 | 1 | [9 empty] | 130950
6 | Sikalbaha 225MW CCPP (Gas) | 227 | 228 | 228 | 230 | 228 | 230 | 229 | 228 | 228 | 228 | 221 | 224 | 224 | 225 | 224 | 227 | 224 | 222 |  | 223 | 217 | 225 | 228 | 227 | 229 | 228 | 5279160
7 | Sikalbaha 225MW CCPP(Oil)
8
9 | Sikalbaha 150MW GTPP
10 | Sikalbaha 150MW GTPP(Oil)
| Dohazari -Kalaish 100 MW Peaking | 17 | 17 | 17 | 17 | 17 | 17 | 17 | 17 | 17 | 17 | 17 | 17 | 16 | 17 | 17 | 17 | 17 | 50 |  | 51 | 51 | 50 | 50 | 50 | 51 | 51 | 613970
12 | Hathazari 100 MW peaking PP | 30 | 30 | 30 | 30 | 30 | 30 | 29 | 2 | 7 | 7 | 7 | 7 | 9 | 14 | 14 | 14 | 21 | 21 |  | 21 | 21 | 21 | 21 | 21 | 21 | 21 | 460416
| Sikalbaha 105 MW PP (Baraka Sikalbaha) | 105 | 105 | 105 | 105 | 105 | 105 | 93 | 88 | 95 | 90 | 88 | 88 | 88 | 88 | 88 | 88 | 88 | 88 |  | 99 | 105 | 105 | 105 | 105 | 105 | 105 | 2340981
| Daudkandi 200 MW PP (B.Trac) | [17 empty] | 50 |  | 100 | 100 | 60 | 20 | 20 | 10 | 10 | 286656
14 | Titas 50 MW Peaking PP | 46 | 46 | 46 | 46 | 46 | 46 | 46 | 46 | 46 | 46 | 46 | 46 | 38 | 37 | 38 | 42 | 42 | 42 |  | 42 | 42 | 42 | 34 | 34 | 34 | 35 | 1018552
15 | 210 MW Siddhirgonj TPP
16 | Siddhirgonj 2*120 MW GTPP
17 | Siddhirganj 335 MW CCPP | 219 | 219 | 219 | 226 | 219 | 228 | 221 | 216 | 224 | 218 | 214 | 205 | 190 | 185 | 177 | 170 | 165 | 160 |  | 160 | 160 | 160 | 155 | 155 | 155 | 155 | 4692838
18 | Kodda 300 MW PP Unit-2 (Summit) | 95 | 95 | 95 | 95 | 95 | 95 | 95 | 97 | 97 | 162 | 242 | 242 | 242 | 242 | 228 | 155 | 135 | 250 |  | 276 | 276 | 276 | 275 | 275 | 275 | 173 | 4355780
19 | Ashuganj 195MW PP (APSCL-United) | 8 | 8 | 8 | 8 | 8 | 8 | 8 | 8 | 8 | 8 | 8 | 8 | 8 | 8 | 8 | 0 | 0 | 8 |  | 8 | 8 | 8 | 8 | 8 | 8 | 8 | 184000
20 | Ghorasal TPP (Unit-1&2)
21 | Ghorasal Repowered CCPP:Unit-3 (GT
22 | Ghorasal Repowered CCPP Unit-4 | 100 | 100 | 100 | 100 | 100 | 100 | 100 | 100 | 100 | 100 | 100 | 100 | 100 | 100 | 100 | 100 | 95 | 97 |  | 100 | 100 | 100 | 100 | 100 | 100 | 100 | 2399000
23 | Ghorasal TPP Unit-5
24
25 | Ghorasal 365 MW CCPP Unit-7
26
28 | Ashuganj TPP Unit- 3
29 | Ashuganj TPP Unit- 4
30 | Ashuganj TPP Unit- 5
32 | Ashuganj 50 MW PP | 10 | 10 | 10 | 10 | 10 | 10 | 10 | 10 | 10 | 10 | 10 | 10 | 10 | 10 | 10 | 5 | 5 | 5 |  | 5 | 5 | 5 | 5 | 5 | 5 | 5 | 211752
33 | Ashuganj 225 MW CCPP | 206 | 206 | 208 | 211 | 210 | 212 | 210 | 175 | 171 | 203 | 188 | 162 | 143 | 142 | 125 | 115 | 118 | 208 |  | 193 | 189 | 189 | 182 | 167 | 161 | 158 | 4338000
34 | Ashuganj 450 MW CCPP(South) | 270 | 270 | 270 | 270 | 270 | 270 | 270 | 345 | 315 | 270 | 320 | 260 | 200 | 200 | 200 | 190 | 230 | 280 |  | 280 | 280 | 280 | 280 | 280 | 260 | 260 | 6504000
| Ashuganj 450 MW CCPP(North) | 280 | 280 | 280 | 280 | 280 | 280 | 280 | 360 | 270 | 270 | 300 | 280 | 280 | 260 | 260 | 260 | 280 | 300 |  | 300 | 300 | 300 | 300 | 300 | 280 | 280 | 7225300
| Ashuganj 420 MW CCPP(East) | 14 | 13 | 14 | 15 | 14 | 14 | 14 | 15 | 89 | 110 | 149 | 288 | 308 | 352 | 406 | 410 | 168 | 0 | [7 empty] | 0 | 2333400
35 | Ashuganj 55 MW PP (Precision) | 5 | 5 | 5 | 5 | 5 | 5 | 5 | 5 | 5 | 5 | 5 | 5 | 5 | 5 | 5 | 0 | 0 | 5 |  | 5 | 5 | 5 | 5 | 5 | 5 | 5 | 136800
36 | Chandpur 150 MW CCPP | 82 | 82 | 82 | 82 | 82 | 82 | 82 | 81 | 81 | 82 | 81 | 81 | 81 | 70 | 82 | 82 | 82 | 80 |  | 82 | 82 | 82 | 81 | 82 | 82 | 82 | 1956870
37 | Tongi 80 MW GTPP
38 | Haripur GTPP
39 | Haripur 412 MW CCPP | 407 | 407 | 407 | 407 | 410 | 413 | 411 | 406 | 411 | 390 | 397 | 406 | 407 | 405 | 405 | 405 | 403 | 388 |  | 385 | 385 | 385 | 384 | 380 | 378 | 377 | 9701380
40 | Meghnaghat 450 MW CCPP(MPL) | 225 | 225 | 225 | 225 | 225 | 225 | 225 | 225 | 225 | 225 | 225 | 225 | 225 | 225 | 225 | 225 | 225 | 225 |  | 225 | 225 | 225 | 215 | 215 | 215 | 215 | 5116600
41 | Haripur 360MW CCPP(HPL) | 322 | 324 | 332 | 333 | 340 | 340 | 342 | 342 | 302 | 302 | 342 | 296 | 282 | 272 | 262 | 261 | 253 | 241 |  | 242 | 242 | 242 | 242 | 242 | 242 | 243 | 6978000
42 | RPCL 210MW CCPP | 128 | 131 | 130 | 130 | 130 | 108 | 72 | 72 | 70 | 39 | 32 | 32 | 32 | 32 | 32 | 32 | 32 | 32 |  | 32 | 53 | 57 | 102 | 98 | 99 | 99 | 1698240
43 | Sutiakhali 50 MW Solar PP | [5 empty] | 0 | 10 | 26 | 40 | 50 | 55 | 54 | 52 | 45 | 34 | 18 | 3 | 0 | [8 empty] | 388950
44 | Fenchugonj CCPP Phase-1 | 30 | 30 | 30 | 30 | 30 | 30 | 30 | 30 | 30 | 30 | 30 | 30 | 30 | 30 | 30 | 30 | 30 | 30 |  | 30 | 30 | 30 | 30 | 30 | 30 | 30 | 716000
45 | Fenchugonj CCPP Phase-2 | 30 | 30 | 30 | 30 | 30 | 30 | 30 | 30 | 30 | 30 | 30 | 20 | 20 | 20 | 20 | 41 | 42 | 30 |  | 30 | 30 | 30 | 30 | 30 | 30 | 30 | 660000
46 | Shajibazar 330 MW CCPP
47 | Shahjibazar GTPP Unit- 8 & 9 | 57 | 58 | 58 | 58 | 57 | 62 | 65 | 64 | 62 | 64 | 59 | 60 | 59 | 59 | 59 | 61 | 60 | 60 |  | 62 | 60 | 61 | 63 | 63 | 63 | 63 | 1451904
48 | Shahjibazar 86MW PP (Shahjibazar) | 10 | 10 | 10 | 10 | 10 | 10 | 10 | 0 | [9 empty] | 81 |  | 81 | 81 | 81 | 81 | 81 | 81 | 10 | 548160
Shahjibazar 100 MW GTPP
49 | Shahjibazar 50MW PP (EPL)
50 | Sylhet 225 MW CCPP | 140 | 140 | 140 | 140 | 140 | 140 | 140 | 140 | 140 | 140 | 140 | 140 | 140 | 135 | 135 | 140 | 140 | 140 |  | 140 | 140 | 140 | 140 | 140 | 140 | 140 | 3360400
51 | Sylhet 20 MW GTPP | 19 | 19 | 19 | 19 | 19 | 19 | 19 | 18 | 18 | 18 | 18 | 18 | 18 | 18 | 18 | 18 | 18 | 18 |  | 18 | 18 | 18 | 18 | 18 | 18 | 18 | 427000
52 | Sylhet 50MW PP (EPL)
53 | Sylhet 10MW PP (Desh) | 10 | 10 | 10 | 10 | 10 | 10 | 10 | 10 | 10 | 10 | 10 | 10 | 10 | 10 | 10 | 10 | 10 | 10 |  | 10 | 10 | 10 | 10 | 10 | 10 | 10 | 241560
54 | Hobiganj 11MW PP Cofidence-E | [25 empty] | 0 | 0
55 | Fenchugonj 51 MW PP (Barakatullah) | [14 empty] | 11 | 11 | 11 | 0 | [7 empty] | 0 | 38400
56 | Shahjahanulla 25 MW PP
57 | Bibiana-II 341 MW CCPP (Summit) | 310 | 280 | 310 | 290 | 280 | 280 | 285 | 280 | 290 | 255 | 305 | 300 | 290 | 290 | 300 | 280 | 300 | 270 |  | 280 | 315 | 290 | 270 | 280 | 280 | 275 | 7144500
| Bibiyana South 400 MW | 400 | 400 | 400 | 400 | 401 | 400 | 398 | 394 | 400 | 320 | 390 | 400 | 395 | 395 | 392 | 343 | 350 | 400 |  | 397 | 396 | 400 | 400 | 400 | 400 | 400 | 9282000
58 | Nababganj 55 MW PP (Southern power ) | 35 | 35 | 0 |  |  | 0 | 35 | 35 | 35 | 35 | 35 | 35 | 35 | 35 | 35 | 35 | 35 | 35 |  | 55 | 55 | 55 | 0 |  |  | 0 | 597522
59 | Tangail Palli Power Gen 22 MW | 12 | 12 | 12 | 12 | 12 | 12 | 12 | 12 | 12 | 12 | 12 | 12 | 8 | 12 | 12 | 12 | 12 | 12 |  | 12 | 12 | 12 | 12 | 12 | 12 | 12 | 293280
60 | Barabkunda 22 MW PP (Regent) | 12 | 12 | 12 | 12 | 12 | 12 | 12 | 12 | 12 | 12 | 12 | 12 | 12 | 12 | 12 | 10 | 10 | 12 |  | 12 | 12 | 12 | 12 | 12 | 12 | 12 | 274176
61 | Narshingdi 22 MW PP (Doreen) | 19 | 19 | 19 | 19 | 19 | 19 | 19 | 16 | 16 | 16 | 16 | 16 | 16 | 19 | 19 | 19 | 19 | 19 |  | 19 | 19 | 19 | 19 | 19 | 19 | 19 | 412704
62 | Tangail 22 MW PP (Doreen) | 13 | 13 | 13 | 13 | 13 | 13 | 13 | 13 | 13 | 13 | 13 | 13 | 13 | 13 | 13 | 13 | 13 | 13 |  | 13 | 13 | 13 | 13 | 13 | 13 | 13 | 315612
63 | Impoprt (Tripura) | 162 | 152 | 150 | 146 | 144 | 132 | 122 | 124 | 114 | 122 | 130 | 138 | 142 | 144 | 146 | 140 | 134 | 162 |  | 164 | 166 | 162 | 162 | 164 | 164 | 152 | 3457920
64 | Malancha, Ctg. EPZ (United) | 38 | 40 | 40 | 40 | 40 | 40 | 36 | 15 | 2 | 2 | 6 | 2 | 2 | 2 | 2 | 2 | 2 | 2 |  | 5 | 9 | 14 | 20 | 31 | 31 | 31 | 457920
65 | Feni 22MW PP (Doreen) | 22 | 22 | 22 | 22 | 22 | 22 | 22 | 22 | 8 | 22 | 22 | 22 | 22 | 22 | 22 | 22 | 20 | 22 |  | 22 | 22 | 22 | 22 | 22 | 22 | 22 | 486144
66 | Feni 11 MW PP (Doreen) | 11 | 11 | 11 | 11 | 11 | 11 | 11 | 8 | 8 | 8 | 8 | 8 | 8 | 8 | 8 | 11 | 11 | 11 |  | 11 | 11 | 11 | 8 | 8 | 11 | 11 | 221220
67 | Jangalia 33MW PP (Summit) | 31 | 31 | 31 | 31 | 31 | 31 | 31 | 31 | 20 | 21 | 20 | 14 | 15 | 15 | 16 | 16 | 25 | 28 |  | 25 | 25 | 25 | 25 | 25 | 25 | 25 | 609800
68 | Cumilla 25 MW PP (Summit) | 21 | 21 | 21 | 21 | 21 | 21 | 21 | 21 | 21 | 21 | 21 | 21 | 21 | 21 | 21 | 21 | 21 | 21 |  | 21 | 21 | 21 | 21 | 21 | 21 | 21 | 511690
69 | Summit Ashulia | 25 | 25 | 25 | 25 | 25 | 25 | 25 | 25 | 25 | 25 | 25 | 25 | 25 | 25 | 25 | 25 | 25 | 25 |  | 25 | 25 | 25 | 25 | 25 | 25 | 25 | 600000
70 | Summit Madhabdi | 29 | 29 | 29 | 29 | 29 | 29 | 29 | 24 | 27 | 29 | 29 | 29 | 26 | 25 | 25 | 25 | 25 | 25 |  | 25 | 25 | 28 | 28 | 28 | 28 | 28 | 627120
71 | Maona 33 MW PP(Summit) | 33 | 33 | 33 | 33 | 33 | 33 | 33 | 33 | 33 | 33 | 33 | 33 | 33 | 33 | 33 | 33 | 33 | 33 |  | 33 | 33 | 33 | 33 | 33 | 33 | 33 | 797000
72 | Rupganj 33 MW PP(Summit) | 21 | 21 | 22 | 22 | 22 | 22 | 21 | 21 | 15 | 15 | 15 | 15 | 14 | 8 | 14 | 14 | 14 | 14 |  | 14 | 14 | 14 | 15 | 13 | 15 | 15 | 380000
73 | Ghorashal 108MW PP (Regent) | 84 | 84 | 84 | 84 | 84 | 84 | 81 | 81 | 81 | 81 | 81 | 81 | 81 | 77 | 76 | 77 | 82 | 84 |  | 84 | 84 | 84 | 84 | 83 | 83 | 83 | 1916318
| Feni Lanka Power | 68 | 68 | 68 | 52 | 17 | 17 | 17 | 17 | 17 | 17 | 17 | 17 | 17 | 17 | 17 | 17 | 17 | 83 |  | 83 | 83 | 83 | 83 | 83 | 83 | 83 | 1047660
| Chowmuhani 113 MW | 8 | 9 | 9 | 8 | 9 | 9 | 8 | 9 | 8 | 8 | 8 | 8 | 8 | 8 | 7 | 8 | 8 | 8 |  | 7 | 8 | 8 | 8 | 8 | 8 | 8 | 204960
| Manikgonj 162MW PP(MPGL) | 35 | 35 | 35 | 35 | 35 | 35 | 35 | 35 | 35 | 62 | 90 | 90 | 90 | 90 | 90 | 90 | 90 | 162 |  | 162 | 162 | 162 | 162 | 162 | 158 | 94 | 2098080
77 | Siddhirganj 100 PP(Dutch Bangla) | 65 | 66 | 65 | 65 | 65 | 65 | 65 | 66 | 65 | 65 | 65 | 65 | 65 | 65 | 70 | 73 | 73 | 88 |  | 89 | 89 | 89 | 89 | 89 | 89 | 61 | 1726080
78 | Gazipur 52 MW PP | 48 | 48 | 48 | 48 | 48 | 48 | 49 | 48 | 48 | 48 | 40 | 40 | 40 | 40 | 40 | 32 | 32 | 32 |  | 40 | 40 | 40 | 40 | 40 | 40 | 40 | 1021920
79 | Kodda 150MW PP | 16 | 16 | 16 | 16 | 16 | 16 | 16 | 16 | 16 | 32 | 32 | 32 | 16 | 16 | 16 | 16 | 32 | 132 |  | 132 | 132 | 132 | 132 | 115 | 16 | 16 | 1005120
80 | Jamalpur 95 MW PP(Powerpac)
81 | Jangalia 52 MW PP (Lakdanavi) | 43 | 43 | 43 | 36 | 34 | 34 | 34 | 8 | 8 | 8 | 8 | 8 | 8 | 8 | 8 | 8 | 8 | 18 |  | 47 | 52 | 52 | 52 | 52 | 52 | 52 | 686678
| Gazipur 100 MW PP | 88 | 88 | 88 | 88 | 88 | 88 | 88 | 88 | 88 | 88 | 88 | 88 | 88 | 88 | 88 | 88 | 88 | 88 |  | 88 | 88 | 88 | 88 | 88 | 88 | 88 | 2109600
| Kaptai 7 MW Solar PP | [5 empty] | 0 | 1 | 2 | 3 | 4 | 4 | 4 | 4 | 3 | 2 | 1 | 0 | [9 empty] | 28078
| Jodiac Power | 54 | 43 | 54 | 54 | 54 | 54 | 54 | 54 | 54 | 54 | 54 | 54 | 54 | 54 | 54 | 54 | 54 | 54 |  | 54 | 54 | 54 | 54 | 54 | 54 | 54 | 1353863
| Karnaphuli Power Ltd. | 105 | 105 | 105 | 105 | 105 | 96 | 105 | 105 | 105 | 105 | 105 | 105 | 105 | 105 | 105 | 105 | 105 | 105 |  | 105 | 105 | 105 | 105 | 105 | 105 | 105 | 2555916
82 | Madanganj 102 PP(Summit)
83 | Pagla (DPA )
84 | B.Baria (Aggreko) 85MW
85 | Keraniganj 100 MW PP (Powerpac)
86 | Meghnaghat CCPP ( Summit)
87 | Meghnaghat 100 MW(IEL) | 67 | 66 | 66 | 67 | 67 | 67 | 66 | 66 | 67 | 66 | 62 | 58 | 57 | 57 | 64 | 66 | 66 | 76 |  | 83 | 83 | 85 | 91 | 92 | 92 | 65 | 1686720
| Meghnaghat 104 MW PP (OPCL) | 55 | 55 | 55 | 55 | 55 | 50 | 52 | 54 | 55 | 55 | 72 | 74 | 68 | 72 | 74 | 74 | 74 | 80 |  | 92 | 94 | 94 | 93 | 93 | 93 | 86 | 1685760
88 | Ghorashal 78.5 MW PP(MAX)
90 | Ashuganj 53MW PP (United)
91 | Juldah 100 MW Unit-1 (Acorn) | 78 | 78 | 78 | 78 | 78 | 78 | 78 | 78 | 78 | 78 | 78 | 66 | 78 | 76 | 76 | 65 | 65 | 86 |  | 86 | 86 | 86 | 86 | 75 | 78 | 78 | 1819800
92 | Fenchuganj 44MW (Energyprima)
93 | Ashuganj 51 MW PP (Midland) | 51 | 51 | 51 | 51 | 51 | 51 | 51 | 51 | 51 | 43 | 43 | 43 | 43 | 51 | 51 | 51 | 51 | 51 |  | 51 | 51 | 51 | 51 | 51 | 51 | 51 | 1136394
94 | Gagnagar 102 MW PP (Digital Power) | 48 | 48 | 48 | 48 | 48 | 48 | 48 | 48 | 65 | 65 | 65 | 65 | 65 | 74 | 74 | 74 | 74 | 92 |  | 92 | 82 | 92 | 92 | 92 | 92 | 58 | 1622736
95 | Patenga 50MW PP (Baraka) | 40 | 44 | 44 | 44 | 44 | 44 | 44 | 44 | 44 | 44 | 39 | 38 | 38 | 38 | 40 | 44 | 44 | 44 |  | 44 | 44 | 44 | 44 | 44 | 44 | 44 | 1039200
96 | Chattogram 108 MW PP (ECPV) | [17 empty] | 10 |  | 12 | 12 | 12 | 12 | 12 | 12 | 9 | 82560
97 | katpotti 52 MW | [26 empty] | 0
98 | Bosila 108MW PP(CLC)
99 | Madanganj-55 MW PP(Summit) | 45 | 45 | 45 | 45 | 45 | 45 | 45 | 45 | 45 | 46 | 46 | 46 | 46 | 46 | 46 | 46 | 46 | 46 |  | 46 | 46 | 46 | 46 | 46 | 46 | 46 | 1120361
100 | Manikganj 55 MW PP (Northern) | 35 | 35 | 35 | 35 | 35 | 35 | 35 | 35 | 35 | 35 | 35 | 35 | 35 | 35 | 35 | 35 | 35 | 35 |  | 55 | 55 | 55 | 55 | 35 | 35 | 35 | 895592
101 | Kushiara 163 MW CCPP (KP)
102 | Sarishabari 3 MW Solar Plant | [6 empty] | 0 | 1 | 2 | 2 | 2 | 2 | 2 | 2 | 1 | 1 | 0 | [9 empty] | 14700
103 | Kamalaghat 54 MW PP(Banco Energy) | 17 | 17 | 17 | 17 | 17 | 17 | 17 | 17 | 17 | 17 | 0 |  |  | 5 | 17 | 17 | 17 | 35 |  | 54 | 54 | 54 | 54 | 17 | 17 | 17 | 489240
104 | Keranigonj 300 MW PP (APR) | [17 empty] | 103 |  | 27 | 28 | 27 | 26 | 26 | 11 | 11 | 237656
105 | Bramhangoan 100 MW PP (Aggreko) | [17 empty] | 45 |  | 25 | 50 | 50 | 50 | 50 | 25 | 25 | 288281
106 | Mymensingh 200 MW PP (United) | 48 | 48 | 48 | 48 | 48 | 48 | 58 | 58 | 58 | 58 | 66 | 68 | 68 | 58 | 58 | 58 | 58 | 114 |  | 117 | 117 | 117 | 127 | 127 | 127 | 48 | 1716000
112 | Aurahati 100MW PP (Aggreko) | [17 empty] | 50 |  | 25 | 50 | 50 | 50 | 50 | 25 | 25 | 292295
114 | Kodda 149 MW PP Unit-1 (Summit) | 49 | 52 | 52 | 54 | 54 | 52 | 55 | 71 | 72 | 71 | 63 | 68 | 72 | 74 | 103 | 107 | 111 | 126 |  | 127 | 126 | 125 | 125 | 125 | 126 | 126 | 2093184
115 | Juldah 100 MW PP Unit-3 (Acorn) | 90 | 90 | 90 | 90 | 90 | 90 | 90 | 76 | 76 | 76 | 76 | 76 | 76 | 90 | 76 | 76 | 90 | 90 |  | 90 | 90 | 90 | 76 | 76 | 76 | 90 | 1963200
116 | Chandpur 200MW (Desh energy) | 51 | 51 | 51 | 51 | 51 | 51 | 51 | 51 | 51 | 51 | 51 | 51 | 51 | 51 | 51 | 55 | 100 | 100 |  | 100 | 100 | 100 | 100 | 100 | 100 | 62 | 1616160
117 | Ashuganj 150MW PP (Midland) | 45 | 43 | 43 | 43 | 43 | 43 | 43 | 43 | 43 | 40 | 43 | 43 | 40 | 40 | 42 | 40 | 47 | 60 |  | 62 | 62 | 62 | 62 | 64 | 61 | 46 | 1147490
118 | Bibiyana-III 400 MW CCPP | 409 | 407 | 408 | 408 | 409 | 407 | 408 | 409 | 407 | 409 | 410 | 408 | 378 | 409 | 405 | 409 | 409 | 408 |  | 409 | 403 | 400 | 402 | 403 | 402 | 408 | 9705000
| Jamalpur 115 MW PP (United) | 115 | 115 | 115 | 115 | 115 | 115 | 108 | 108 | 108 | 108 | 98 | 98 | 107 | 107 | 107 | 115 | 108 | 115 |  | 115 | 115 | 115 | 108 | 108 | 108 | 109 | 2652000
| Anwara 300 MW PP (United) | 105 | 105 | 105 | 105 | 106 | 106 | 106 | 105 | 205 | 212 | 217 | 220 | 214 | 222 | 222 | 225 | 226 | 297 |  | 302 | 302 | 302 | 300 | 212 | 212 | 212 | 4616727
| Juldah unit-2 (Acorn) | 100 | 100 | 100 | 100 | 90 | 100 | 90 | 100 | 100 | 100 | 100 | 90 | 90 | 100 | 100 | 77 | 77 | 82 |  | 100 | 100 | 100 | 100 | 100 | 100 | 100 | 2297280
| Anlima Energy Ltd. | 104 | 86 | 89 | 101 | 107 | 107 | 107 | 107 | 107 | 107 | 107 | 107 | 107 | 107 | 107 | 107 | 107 | 107 |  | 107 | 107 | 107 | 107 | 107 | 107 | 107 | 2524145
| Bhairob 54.5 MW | 35 | 35 | 35 | 35 | 35 | 35 | 35 | 35 | 35 | 35 | 35 | 35 | 35 | 35 | 35 | 35 | 0 | 21 |  | 35 | 35 | 35 | 35 | 35 | 35 | 35 | 863640
| Spectra Solar Plant Ltd. | [5 empty] | 0 | 5 | 13 | 20 | 25 | 27 | 28 | 27 | 23 | 20 | 11 | 2 | [9 empty] | 203695
| Chandpur 115(Doreen) | 34 | 35 | 34 | 35 | 34 | 35 | 35 | 35 | 34 | 35 | 35 | 41 | 92 | 93 | 113 | 115 | 115 | 115 |  | 115 | 115 | 115 | 115 | 115 | 115 | 115 | 1766400
| Kanchan Purbachal Power Generation Ltd. | 54 | 54 | 54 | 54 | 54 | 54 | 54 | 54 | 54 | 54 | 54 | 54 | 54 | 54 | 42 | 54 | 54 | 54 |  | 54 | 54 | 54 | 54 | 54 | 54 | 22 | 1255680
| Mirsharai 150 MW (Oil) | [10 empty] | 0 | 4 | 0 |  |  | 3 | 6 | [8 empty] | 0 | 10036
Mirsharai 150 MW (Gas)
120 | Eastern Zone Total | 6757 | 6701 | 6717 | 6698 | 6645 | 6625 | 6615 | 6664 | 6703 | 6657 | 7019 | 7010 | 6894 | 6962 | 7039 | 6864 | 6699 | 7703 |  | 7830 | 7927 | 7889 | 7788 | 7616 | 7399 | 6901 | 169143536
121
122
123 | Khulna 60MW
124 | Khulna 115 MW PP (KPCL-1 & 3)
| Khulna 115 PP MW (KPCL-2) | 51 | 0 | [15 empty] | 12 |  | 66 | 66 | 66 | 65 | 65 | 66 | 66 | 399360
125 | Khulna 330 MW CCPP (GAS)
126 | Khulna 330 MW CCPP (OIL)
127 | Khulna (Aggreeco) 55MW
128 | Faridpur 50 MW Peaking PP | [17 empty] | 8 |  | 51 | 44 | 44 | 28 | 28 | 28 | 10 | 173760
| Khulna 225 MW CCPP | 120 | 120 | 120 | 120 | 120 | 120 | 120 | 120 | 120 | 120 | 120 | 120 | 120 | 120 | 120 | 120 | 120 | 160 |  | 160 | 160 | 160 | 160 | 120 | 120 | 120 | 3158400
129 | Rupsha 105 MW PP (Orion rupsha) | 93 | 70 | 35 | 35 | 35 | 35 | 35 | 35 | 0 | [8 empty] | 10 |  | 70 | 93 | 93 | 93 | 93 | 93 | 93 | 987360
130 | Mongla Orion 100 MW Solar PP | [5 empty] | 0 | 12 | 33 | 51 | 76 | 87 | 91 | 87 | 74 | 54 | 29 | 2 | 0 | [8 empty] | 581040
131 | Rampal 1320 MW (BIFPCL) | 201 | 201 | 0 | [23 empty] | 1186100
132 | United Payra Power Ltd. | [25 empty] | 0 | 0
133 | Bhola Nutan Biddut BD LTD (GAS) | 200 | 200 | 220 | 220 | 220 | 220 | 220 | 162 | 165 | 166 | 165 | 221 | 220 | 220 | 211 | 207 | 218 | 220 |  | 223 | 223 | 222 | 223 | 223 | 223 | 221 | 5055191
Bhola Nutan Biddut BD LTD (OIL)
| Barisal 110 MW PP (Summit ) | 16 | 0 | [11 empty] | 16 | 16 | 16 | 16 | 16 |  | 16 | 16 | 16 | 16 | 16 | 16 | 16 | 192384
136 | Barisal GT PP Unit-1& 2
137 | Bhola 95 MW PP (Aggreko)
| Bhola 225 MW CCPP | 88 | 88 | 88 | 88 | 88 | 78 | 88 | 88 | 79 | 77 | 87 | 87 | 88 | 87 | 70 | 86 | 88 | 88 |  | 88 | 88 | 88 | 88 | 88 | 88 | 88 | 2060253
140 | Bhola 33 MW PP (Venture) | 27 | 26 | 26 | 24 | 24 | 21 | 18 | 17 | 16 | 17 | 16 | 19 | 20 | 20 | 21 | 18 | 19 | 25 |  | 26 | 21 | 21 | 28 | 29 | 28 | 28 | 531549
141 | Noapara 100 MW PP (Bangla Trac) | [17 empty] | 10 |  | 50 | 30 | 30 | 10 | 10 | 10 | 0 | 120000
142 | Noapara 40 MW PP (Khanjahan Ali) | 8 | 0 | [15 empty] | 8 |  | 8 | 8 | 8 | 8 | 8 | 8 | 8 | 64500
143 | Gopalganj 100 MW Peaking PP | [16 empty] | 6 | 31 |  | 54 | 55 | 41 | 52 | 52 | 52 | 52 | 303360
144 | Bheramara GTPP Unit-3
145 | Madhumati 100 MW PP | 32 | 3 | 0 | [14 empty] | 15 |  | 85 | 85 | 85 | 85 | 85 | 85 | 85 | 597168
146 | Bheramara HVDC | 917 | 916 | 922 | 924 | 925 | 924 | 924 | 924 | 924 | 924 | 923 | 923 | 924 | 925 | 926 | 926 | 925 | 925 |  | 925 | 925 | 926 | 925 | 925 | 927 | 917 | 22330181
147 | Bheramara 410 MW CCPP | 220 | 220 | 220 | 220 | 220 | 220 | 240 | 245 | 200 | 200 | 200 | 230 | 230 | 225 | 215 | 205 | 205 | 200 |  | 200 | 200 | 200 | 210 | 210 | 215 | 215 | 5388768
148 | Payra 1320 MW | 920 | 840 | 790 | 880 | 810 | 750 | 610 | 600 | 540 | 500 | 500 | 520 | 660 | 730 | 750 | 770 | 770 | 790 |  | 1000 | 1040 | 1040 | 1040 | 1020 | 980 | 970 | 20951600
149
150 | Barapukuria TPP Unit-1 | 81 | 81 | 81 | 81 | 81 | 81 | 81 | 82 | 81 | 81 | 80 | 79 | 80 | 80 | 82 | 82 | 82 | 82 |  | 83 | 83 | 83 | 84 | 82 | 82 | 83 | 1937018
151 | Barapukuria TPP Unit-2
152 | Barapukuria 275 MW TPP Unit-3
153 | Baghabari 71 MW GTPP
156 | Baghabari 100 MW GTPP
| Baghabari 50 MW Peaking PP | [19 empty] | 32 | 32 | 32 | 32 | 32 | 32 | 32 | 177776
| Sirajgonj 6.55 MW Solar | [5 empty] | 0 | 0 | 2 | 4 | 5 | 5 | 5 | 5 | 4 | 3 | 1 | 0 | [9 empty] | 39960
157 | Sirajgonj 225MW CCPP Unit-1 (Gas) | 180 | 180 | 182 | 182 | 182 | 150 | 150 | 150 | 140 | 140 | 140 | 159 | 187 | 190 | 183 | 180 | 178 | 177 |  | 175 | 175 | 175 | 175 | 175 | 176 | 174 | 4386664
158 | Sirajgonj 225MW CCPP Unit-1(Oil)
Sirajgonj 225 MW CCPP Unit-2 (Gas)
Sirajgonj 225 MW CCPP Unit-2 (Oil)
159 | Sirajgonj 225MW CCPP Unit-3 (Gas) | 159 | 159 | 162 | 163 | 164 | 160 | 140 | 140 | 140 | 140 | 140 | 145 | 160 | 154 | 151 | 148 | 148 | 147 |  | 147 | 147 | 147 | 148 | 150 | 150 | 151 | 3876491
Sirajgonj 225MW CCPP Unit-3 (Oil)
| Sirajgonj 400 MW CCPP Unit-4 | 344 | 343 | 349 | 366 | 343 | 305 | 305 | 300 | 257 | 225 | 375 | 393 | 364 | 339 | 321 | 297 | 297 | 299 |  | 294 | 304 | 310 | 310 | 315 | 316 | 322 | 7720473
160 | Sirajgonj 400MW CCPP Unit-4 (Oil)
161 | Bera 70 MW Peaking PP
162 | Bogra 22 MW PP (GBB) | 22 | 22 | 22 | 22 | 22 | 22 | 22 | 22 | 21 | 21 | 18 | 17 | 20 | 20 | 20 | 20 | 21 | 21 |  | 22 | 22 | 22 | 22 | 22 | 22 | 22 | 490560
163 | Bogura 20 MW PP (Energyprima)
164 | Ullapara 11 MW PP (Summit) | 11 | 11 | 8 | 8 | 8 | 8 | 8 | 8 | 8 | 11 | 11 | 11 | 11 | 11 | 11 | 11 | 11 | 11 |  | 11 | 11 | 11 | 11 | 11 | 11 | 11 | 248364
165 | Amnura 50 MW PP(Sinha)
166 | Katakhali 50 MW PP (Northern)
167 | Katakhali 50 MW Peaking PP | [17 empty] | 16 |  | 24 | 30 | 32 | 32 | 32 | 32 | 32 | 159436
168 | Santahar 50 MW Peaking PP | [17 empty] | 13 |  | 24 | 24 | 24 | 24 | 24 | 24 | 24 | 137066
169 | Natore 52 MW PP (Rajlanka) | [17 empty] | 34 |  | 34 | 34 | 34 | 34 | 34 | 34 | 34 | 218880
170 | Chapainawabganj 100 MW Peaking PP | [17 empty] | 78 |  | 85 | 85 | 85 | 85 | 85 | 60 | 24 | 462024
171 | Baghabari 200 MW PP (Paramount) | [17 empty] | 1 |  | 70 | 70 | 40 | 20 | 20 | 10 | 0 | 220277
| Bagura 113 MW PP (Confidence)-2 | 113 | 113 | 113 | 113 | 70 | 35 | 35 | 35 | 0 |  | 0 | 8 | 45 | 70 | 70 | 70 | 70 | 83 |  | 113 | 113 | 113 | 113 | 113 | 113 | 113 | 1860192
172 | Confidence Power Bogura Unit-1 113 MW | 113 | 113 | 113 | 113 | 70 | 35 | 35 | 35 | 0 |  |  | 0 | 35 | 35 | 50 | 50 | 50 | 105 |  | 113 | 113 | 113 | 113 | 113 | 113 | 113 | 1689024
173 | Rangpur 20 MW GTPP | 0 | 0 | 0 | 0 | 0 | 0 | 0 | 0 | 0 | 0 | 0 | 0 | 0 | 0 | 0 | 0 | 0 | 0 |  | 0 | 0 | 0 | 0
175 | Saidpur 20 MW GTPP | 0 | 0 | 0 | 0 | 0 | 0 | 0 | 0 | 0 | 0 | 0 | 0 | 0 | 0 | 0 | 0 | 0 | 0 |  | 0 | 0 | 0 | 0 | 0 | 0 | 0
176 | Rangpur 113 MW PP (Confidence) | 108 | 97 | 57 | 56 | 56 | 50 | 34 | 34 | 34 | 34 | 34 | 38 | 56 | 56 | 56 | 56 | 56 | 95 |  |  | 52 | 100 | 110 | 110 | 113 | 113 | 1531747
177 | Sympa Solar Power 8MW | [5 empty] | 0 | 0 | 1 | 4 | 5 | 7 | 7 | 6 | 6 | 4 | 3 | 2 | 0 | [8 empty] | 41951
178 | Energypac Power Venture Thakurgaon Ltd. | [14 empty] | 17 | 35 | 35 | 40 |  | 50 | 72 | 72 | 72 | 72 | 72 | 0 | 505152
178 | Intraco Solar 30 MW | [5 empty] | 0 | 6 | 15 | 25 | 31 | 34 | 36 | 33 | 27 | 22 | 12 | 2 | 0 | [8 empty] | 240890