## Forecast
[5 empty] | Power Grid Company of Bangladesh Ltd. | [10 empty] | QF-LDC-07
|  |  | Report on Forecasted Generation & Demand of national grid on | [6 empty] | 2022-10-17 | Monday
|  | Date (day): | 2022-10-17 |  | Monday
| Probable Maximum |  | Generation : |  | (a) At Day Peak Hour : | 10390.6 | MW |  |  | (b) At Evening Peak Hour : |  | 12480 | MW
Sl. | [6 empty] | Present | Actual Generation |  | Forecasted Available Gen. on |  | Ev. Peak Gen.Shortage |  | Plants under |  | Probable
No. | Name of the Power Station |  | Fuel | Producer | Installed Capacity |  | Capacity | On | 2022-10-16 | 2022-10-17 | during | for Fuel | for plant. S/D | Shut down (date)/ |  | Start up
[8 empty] | Day Peak | Ev. Peak | Day Peak | Ev. Peak | Limitation | M/C Problem | Remarks |  | Date
[5 empty] | Unit No. X Capacity | MW | MW | MW | MW | MW | MW | MW | MW
1 | Ghorasal Repowered CCPP:Unit-3 (GT |  | Gas | PDB | 1*260 | 260 | 260 | 0 | 0 | 0 | 0 |  | 260 | Under maint.
2 | Ghorasal Repowered CCPP Unit-4 |  | Gas | PDB | 1*210 | 210 | 180 | 100 | 220 | 100 | 100 |  |  | Line O/L
| Ghorasal TPP Unit-5 |  | Gas | PDB | 1*210 | 210 | 190 | 0 | 0 | 0 | 0 |  | 190 | Under maint
3 | Ghorasal 365 MW CCPP Unit-7 |  | Gas | PDB | 1*243+1*122 | 365 | 365 | 0 | 0 | 0 | 0 |  | 365 | Machine problem
| Ghorashal 78.5 MW PP(MAX) |  | Gas | QRPP | 2*40 | 0 | 0 | 0 | 0 | 0 | 0 |  |  | Contract Expired
4 | Ghorashal 108MW PP (Regent) |  | Gas | IPP | 34*3.35 | 108 | 108 | 78 | 84 | 80 | 84 |  | 24 | Engine problem
5 | Haripur GTPP |  | Gas | SBU, PDB | 2*32 | 32 | 20 | 0 | 0 | 0 | 0 |  | 20 | Under maint.
6 | Haripur 412 MW CCPP |  | Gas | EGCB | 1*273+1*139 | 412 | 412 | 393 | 370 | 370 | 370 | 42 |  | Gas shortage
7 | Haripur 360MW CCPP(HPL) |  | Gas | IPP | 1*235+1*125 | 360 | 360 | 241 | 232 | 250 | 250 | 110 |  | Gas shortage
8 | Meghnaghat 450 MW CCPP(MPL) |  | Gas | IPP | 2*150+1*150 | 450 | 450 | 210 | 200 | 200 | 200 | 250 |  | Gas shortage
9 | Meghnaghat 100 MW(IEL) |  | HFO | NENP | 12*8.9 | 100 | 100 | 67 | 84 | 60 | 84 | 16 |  | Fuel shortage
10 | Meghnaghat CCPP(Summit) |  | Gas | IPP | 2*110+1*110 | 335 | 335 | 0 | 0 | 0 | 0 |  | 335 | Machine problem
11 | Madanganj 102 PP(Summit) |  | HFO | NENP | 6*17 | 102 | 102 | 0 | 0 | 0 | 0 |  | 102 | Under maint
12 | Madanganj-55 MW PP(Summit) |  | HFO | IPP | 3*17.08+1*11.3 | 55 | 55 | 46 | 55 | 50 | 55
13 | Keraniganj 100 MW PP (Powerpac) |  | HFO | QRPP | 8*13.45 | 100 | 0 | 0 | 0 | 0 | 0 |  |  | Contract Expired
14 | Narshingdi 22 MW PP (Doreen) |  | Gas | SIPP, REB | 8*2.90 | 22 | 22 | 16 | 19 | 19 | 19
15 | 210 MW Siddhirgonj TPP |  | Gas | PDB | 1*210 | 210 | 115 | 0 | 0 | 0 | 0 |  | 115 | Under maint.
16 | Siddhirgonj 2*120 MW GTPP |  | Gas | EGCB | 2*105 | 210 | 210 | 0 | 0 | 0 | 0 | 210 |  | Gas shortage
17 | Siddhirganj 100 PP(Dutch Bangla) |  | HFO | NENP | 12*8.9 | 100 | 100 | 70 | 90 | 70 | 90 |  | 10 | Engine problem
18 | Siddhirganj 335 MW CCPP |  | Gas | EGCB | 1*217+118 | 335 | 335 | 155 | 150 | 160 | 150 |  | 185 | ST under maint
19 | Gagnagar 102 MW PP (Digital Power) |  | HFO | IPP | 12*8.924 | 102 | 102 | 74 | 92 | 74 | 92 |  | 10 | Engine problem
20 | Katpotti 52 MW PP (Sinha) |  | HFO | IPP | 7*7.9 | 51 | 0 | 0 | 0 | 0 | 0 | 51 |  | Fuel shortage
21 | Kamalaghat 54 MW PP(Banco Energy) |  | HFO | IPP | 3*18 | 54 | 54 | 17 | 54 | 17 | 54
22 | Kodda 150MW PP |  | HFO | BPDB-RPCL | 9*17.06 | 149 | 149 | 32 | 132 | 32 | 132 |  | 17 | Engine problem
23 | Manikganj 55 MW PP (Northern) |  | HFO | IPP | 3*19.3 | 55 | 55 | 0 | 55 | 35 | 55
24 | Nababganj 55 MW PP (Southern power ) |  | HFO | IPP | 3*19.3 | 55 | 55 | 35 | 55 | 35 | 55
25 | Bosila 108MW PP(CLC) |  | HFO | IPP | 12*8.775+1*3.5 | 108 | 0 | 0 | 0 | 0 | 0
26 | Summit Power,(Madhabdi+Ashulia) |  | Gas | SIPP,REB | 3*3.67+4*8.73 | 80 | 80 | 52 | 52 | 50 | 52 |  | 28 | Engine problem
27 | Maona 33 MW PP(Summit) |  | Gas | SIPP,REB | 4*8.73 | 33 | 33 | 33 | 33 | 33 | 33
28 | Rupganj 33 MW PP(Summit) |  | Gas | SIPP,REB | 4*8.73 | 33 | 33 | 13 | 12 | 16 | 18 |  | 15 | Engine problem
29 | Gazipur 52 MW PP |  | HFO | RPCL | 6*8.9 | 52 | 52 | 32 | 43 | 40 | 43 |  | 9 | Engine problem
30 | Tongi 80 MW GTPP |  | Gas | PDB | 1* 105 | 105 | 105 | 0 | 0 | 0 | 0 |  | 105 | Under maint.
31 | Kodda 300 MW PP Unit-2 (Summit) |  | HFO | IPP | 18*17.076 | 300 | 300 | 205 | 281 | 245 | 280 |  | 20 | Engine problem
32 | Keranigonj 300 MW PP (APR) |  | HSD | IPP | 256*1.4 | 300 | 300 | 105 | 154 | 0 | 150 | 150 |  | Fuel conservation
33 | Bramhangoan 100 MW PP (Aggreko) |  | HSD | IPP | 114*0.959 | 100 | 100 | 92 | 50 | 0 | 50 | 50 |  | Fuel conservation
34 | Aurahati 100MW PP (Aggreko) |  | HSD | IPP | 0.85*23+0.95*91 | 100 | 100 | 96 | 50 | 0 | 50 | 50 |  | Fuel conservation
35 | Kodda 149 MW PP Unit-1 (Summit) |  | HFO | IPP | 8*18.45+8.97 | 149 | 149 | 72 | 126 | 70 | 126 |  | 23 | Engine problem
36 | Gazipur 100 MW PP |  | HFO | RPCL | 6*17.5 | 105 | 105 | 88 | 88 | 88 | 88 |  | 17 | Engine problem
37 | Meghnaghat 104 MW PP (OPCL) |  | HFO | IPP | 18.5*6 | 104 | 104 | 73 | 93 | 17 | 93 | 11 |  | Fuel shortage
38 | Manikgonj 162MW PP(MPGL) |  | HFO | IPP | 9*18 | 162 | 162 | 90 | 162 | 90 | 162
39 | Spectra Solar Plant Ltd. |  | Solar | IPP | 35 | 35 | 35 | 22 | 0 | 30 | 0
40 | Kanchan Purbachal Power Generation Ltd. |  | HFO | IPP | 18.4*3 | 55 | 55 | 54 | 54 | 17 | 54
| Dhaka area Total |  |  |  |  | 6263 | 5847 | 2561 | 3090 | 2248 | 2989 | 940 | 1850
41 | Chattogram TPP-1 |  | Gas | PDB | 1*210 | 210 | 180 | 0 | 0 | 0 | 0 | 180 |  | Gas shortage
| Chattogram TPP-2 |  | Gas | PDB | 1*210 | 210 | 180 | 0 | 0 | 0 | 0 | 180 |  | Gas shortage
42 | Raozan 25 MW PP |  | HFO | RPCL | 3*8.9 | 25 | 25 | 20 | 25 | 25 | 25
43 | Teknaf 20MW PP (Solartech) |  | Solar | IPP | 20 | 20 | 20 | 18 | 0 | 20 | 0
44 | Patenga 50MW PP (Baraka) |  | HFO | IPP | 8*6.98 | 50 | 50 | 25 | 44 | 44 | 44 |  | 6 | Engine problem
45 | Karnaphuli Hydro PP Unit-1,2,3,4, 5 |  | Hydro | PDB | 2*40+3*50 | 230 | 230 | 155 | 155 | 154 | 155 | 76 |  | Low Water Level
46 | Sikalbaha 225MW CCPP |  | Gas/HSD | PDB | 1*150+1*175 | 225 | 225 | 221 | 229 | 225 | 225
47 | Sikalbaha Peaking GT |  | Gas/HSD | PDB | 1*150 | 150 | 150 | 0 | 0 | 0 | 0 |  | 150 | Under maint
48 | Sikalbaha 105 MW PP (Baraka Sikalbaha) |  | HFO | IPP | 6*17.5 | 105 | 105 | 102 | 105 | 105 | 105
49 | Hathazari 100 MW peaking PP |  | HFO | PDB | 11*8.9 | 98 | 98 | 21 | 21 | 21 | 21 | 77 |  | Fuel shortage
50 | Dohazari -Kalaish 100 MW Peaking |  | HFO | PDB | 6*17 | 102 | 102 | 17 | 51 | 17 | 51 | 51 |  | Fuel shortage
51 | Juldah 100 MW Unit-1 (Acorn) |  | HFO | NENP | 8*13.45 | 100 | 100 | 76 | 68 | 66 | 68 |  | 32 | Engine problem
52 | Juldah 100 MW PP Unit-3 (Acorn) |  | HFO | IPP | 8*13.5 | 100 | 100 | 76 | 90 | 76 | 90 |  | 10 | Engine problem
53 | Barabkunda 22 MW PP (Regent) |  | Gas | SIPP, PDB | 8*2.90 | 22 | 22 | 14 | 14 | 12 | 14 |  | 8 | Engine problem
* | Malancha, Ctg. EPZ (United) |  | Gas |  | 5*8.73+3*9.34 |  | 0 | 2 | 16 | 5 | 15
54 | Chattogram 108 MW PP (ECPV) |  | HFO | IPP | 16*7 | 108 | 108 | 0 | 12 | 0 | 12 | 96 |  | Fuel shortage
55 | Kaptai 7 MW Solar PP |  | Solar | PDB | 7.4 MW | 7 | 7 | 4 | 0 | 5 | 0
56 | Anwara 300 MW PP (United) |  | HFO | IPP | 17*17+24 | 300 | 300 | 200 | 268 | 200 | 280 |  | 20 | Engine problem
57 | Jodiac Power |  | HFO | IPP | 3*18.55+1*3.6 | 54 | 54 | 53 | 54 | 54 | 54
58 | Karnaphuli Power Ltd. |  | HFO | IPP | 18.415*6+6.5 | 110 | 110 | 105 | 105 | 105 | 105
59 | Juldah unit-2 (Acorn) |  | HFO | IPP | 8*13.6 | 100 | 100 | 90 | 100 | 90 | 100
60 | Anlima Energy Ltd. |  | HFO | IPP | 6*21.2 | 116 | 116 | 107 | 107 | 107 | 107 |  | 9 | Engine problem
| Mirsharai 150 MW |  | Gas/HSD | BPDB-RPCL | 18.5*9 | 0 | 0 | 11 | 0 | 0 | 0
| Chattogram area Total |  |  |  |  | 2442 | 2382 | 1317 | 1464 | 1331 | 1471 | 660 | 235
61 | Ashuganj TPP Unit- 3 |  | Gas | APSCL | 1*150 | 0 | 0 | 0 | 0 | 0 | 0 |  |  | Contract Expired
| Ashuganj TPP Unit- 4 |  | Gas | APSCL | 1*150 | 0 | 0 | 0 | 0 | 0 | 0 |  |  | Contract Expired
| Ashuganj TPP Unit- 5 |  | Gas | APSCL | 1*150 | 150 | 134 | 0 | 0 | 0 | 0 | 134 |  | Gas shortage
62 | Ashuganj 225 MW CCPP |  | Gas | APSCL | 1*142+1*75 | 221 | 221 | 188 | 208 | 170 | 210 | 11 |  | Gas shortage
63 | Ashuganj 450 MW CCPP(North) |  | Gas | APSCL | 1*360 | 360 | 360 | 320 | 310 | 280 | 310 | 50 |  | FGMO
64 | Ashuganj 450 MW CCPP(South) |  | Gas | APSCL | 1*360 | 360 | 360 | 300 | 305 | 270 | 305 | 55 |  | FGMO
| Ashuganj 420 MW CCPP(East) |  | Gas | APSCL | 284*1+136*1 | 284 | 284 | 0 | 0 | 0 | 0 |  |  | On test.
65 | Ashuganj 50 MW PP |  | Gas | APSCL | 14*3.968 | 53 | 45 | 10 | 10 | 5 | 10 | 35 |  | Gas shortage
66 | Ashuganj 55 MW PP (Precision) |  | Gas | QRPP | 15*4 | 55 | 55 | 2 | 2 | 5 | 5 | 50 |  | Gas shortage
67 | Ashuganj 195MW PP (APSCL-United) |  | Gas | IPP | 20*9.73+1*16 | 195 | 195 | 8 | 8 | 8 | 8 | 187 |  | Gas shortage
68 | Ashuganj 51 MW PP (Midland) |  | Gas | IPP | 6*9.34 | 51 | 51 | 51 | 51 | 51 | 51
69 | Ashuganj 150MW PP (Midland) |  | HFO | IPP | 23*7.015 | 150 | 150 | 42 | 61 | 43 | 61 | 89 |  | Fuel shortage
70 | Titas 50 MW Peaking PP |  | HFO | PDB | 6*8.92 | 52 | 52 | 35 | 44 | 37 | 44 |  | 8 | Engine problem
71 | Chandpur 150 MW CCPP |  | Gas | PDB | 1*106+1*57 | 163 | 163 | 83 | 83 | 80 | 83 | 80 |  | Gas shortage.
72 | Chandpur 200MW (Desh energy) |  | HFO | IPP | 12*18.4 | 200 | 200 | 85 | 51 | 51 | 51 | 149 |  | Fuel shortage
73 | Feni 22MW PP (Doreen) |  | Gas | SIPP, PDB | 8*2.90 | 22 | 22 | 22 | 22 | 22 | 22
74 | Feni 11 MW PP (Doreen) |  | Gas | SIPP, REB | 4*2.90 | 11 | 11 | 8 | 8 | 11 | 11
** | Impoprt (Tripura) |  |  | Imported power | 0 | 160 | 160 | 144 | 162 | 143 | 166
75 | Jangalia 33MW PP (Summit) |  | Gas | SIPP, PDB | 4*8.73 | 33 | 33 | 16 | 25 | 25 | 25 |  | 8 | Engine problem
76 | Jangalia 52 MW PP (Lakdanavi) |  | HFO | IPP | 6*8.92 | 52 | 52 | 8 | 52 | 8 | 52
77 | Cumilla 25 MW PP (Summit) |  | Gas | SIPP, REB | 3*3.67+2*6.97 | 25 | 25 | 20 | 21 | 21 | 21 |  | 4 | Engine problem
78 | Daudkandi 200 MW PP (B.Trac) |  | HSD | IPP | 154*1.4 | 200 | 200 | 100 | 95 | 0 | 100 | 100 |  | Fuel conservation
79 | Feni Lanka Power |  | HFO | IPP | 7*18.415+1*9.78 | 114 | 114 | 17 | 70 | 17 | 70 |  | 44 | Engine problem
80 | Chowmuhani 113 MW |  | HFO | IPP | 12*9.78+2*3.1 | 113 | 113 | 8 | 9 | 9 | 9 | 104 |  | Fuel shortage
81 | Bhairob 54.5 MW |  | HFO | IPP | 3*18.2 | 54 | 54 | 35 | 35 | 35 | 35 |  | 19 | Engine problem
82 | Chandpur 115(Doreen) |  | HFO | IPP | 4*18.5+2*22.5 | 115 | 115 | 69 | 115 | 41 | 115
| Cumilla Area Total |  |  |  |  | 3193 | 3169 | 1571 | 1747 | 1332 | 1764 | 1044 | 83
83 | RPCL 210MW CCPP |  | Gas | IPP | 4*35+1*70 | 210 | 202 | 32 | 82 | 65 | 82 | 120 |  | Gas shortage
84 | Tangail 22 MW PP (Doreen) |  | Gas | SIPP, PDB | 8*2.90 | 22 | 22 | 13 | 13 | 13 | 13 |  | 9 | Engine problem
85 | Jamalpur 95 MW PP(Powerpac) |  | HFO | IPP | 12*8.924 | 95 | 0 | 0 | 0 | 0 | 0 |  |  | Under maint.
86 | Sarishabari 3 MW Solar Plant |  | Solar | IPP | 1*3 | 3 | 3 | 2 | 0 | 1.6 | 0
87 | Mymensingh 200 MW PP (United) |  | HFO | IPP | 9.78*21 | 200 | 200 | 67 | 117 | 70 | 117 | 83 |  | Fuel shortage
88 | Jamalpur 115 MW PP (United) |  | HFO | IPP | 9.78*12 | 115 | 115 | 98 | 115 | 90 | 115
89 | Sutiakhali 50 MW Solar PP |  | Solar | IPP | 50 | 50 | 50 | 53 | 0 | 50 | 0
90 | Tangail Palli Power Gen 22 MW |  | HFO | IPP | 4*6.7 | 22 | 22 | 12 | 12 | 12 | 12 |  | 10 | Engine problem
| Mymensingh Area Total |  |  |  |  | 717 | 614 | 277 | 339 | 301.6 | 339 | 120 | 19
91 | Fenchugonj CCPP Phase-1 |  | Gas | PDB | 2*32+1*33 | 97 | 70 | 30 | 30 | 30 | 30 |  | 40 | Machine problem.
92 | Fenchugonj CCPP Phase-2 |  | Gas | PDB | 2*35+1*35 | 104 | 90 | 20 | 30 | 30 | 30 |  | 60 | Machine problem
93 | Kushiara 163 MW CCPP (KP) |  | Gas | IPP | 1*109+1*54 | 163 | 163 | 0 | 0 | 0 | 0 | 163 |  | Gas shortage
94 | Shajibazar 330 MW CCPP |  | Gas | PDB | 3*110 | 330 | 330 | 0 | 0 | 0 | 0 |  | 330 | Under maint.
95 | Fenchugonj 51 MW PP (Barakatullah) |  | Gas | RPP | 19*2.90 | 51 | 51 | 0 | 0 | 0 | 0 | 51 |  | Gas shortage
96 | Fenchuganj 44MW (Energyprima) |  | Gas | NENP | 12*3.3+5*2 | 50 | 50 | 0 | 0 | 0 | 0 | 50 |  | Gas shortage
97 | Hobiganj 11MW PP Cofidence-E |  | Gas | SIPP, REB | 4*2.90 | 11 | 11 | 0 | 0 | 0 | 0 | 11 |  | Gas shortage
98 | Shahjibazar GTPP Unit- 8 & 9 |  | Gas | PDB | 2*35 | 70 | 66 | 58 | 62 | 60 | 62
99 | Shahjibazar 86MW PP (Shahjibazar) |  | Gas | RPP | 32*2.90 | 86 | 86 | 10 | 81 | 0 | 81
100 | Shahjibazar 100 MW GTPP |  | Gas | PDB | 1*100 | 100 | 100 | 0 | 0 | 0 | 0 |  | 100 | Under maint.
101 | Sylhet 225 MW CCPP |  | Gas | PDB | 1*142+1*89 | 231 | 231 | 140 | 135 | 140 | 140 |  | 91 | ST Under maint.
102 | Sylhet 20 MW GTPP |  | Gas | PDB | 1*20 | 20 | 20 | 18 | 18 | 18 | 18
103 | Sylhet 50MW PP (EPL) |  | Gas | NENP | 27*2 | 50 | 50 | 0 | 0 | 0 | 0 | 50 |  | Gas shortage
104 | Shahjahanulla 25 MW PP |  | Gas | SIPP, REB | 3*9.34 | 25 | 25 | 0 | 0 | 0 | 0 | 25 |  | Gas shortage
105 | Bibiana-II 341 MW CCPP (Summit) |  | Gas | IPP | 1*222+1*119 | 341 | 341 | 300 | 290 | 300 | 300 |  |  | FGMO
106 | Bibiyana-III 400 MW CCPP |  | Gas | PDB | 400 MW | 400 | 400 | 409 | 409 | 400 | 400
107 | Sylhet 10MW PP (Desh) |  | Gas | RPP | 6*1.95 | 10 | 10 | 10 | 10 | 10 | 10
108 | Bibiyana South 400 MW |  | Gas | PDB | 400 MW | 383 | 383 | 388 | 400 | 400 | 400
| Sylhet Area Total |  |  |  |  | 2522 | 2477 | 1383 | 1465 | 1388 | 1471 | 350 | 621
109 | Bheramara GTPP Unit-3 |  | HSD | PDB | 1*20 | 20 | 16 | 0 | 0 | 0 | 0 | 16
** | Bheramara (HVDC ) |  | 0 | Imported power | 2*500 | 1000 | 1000 | 914 | 914 | 939 | 939
110 | Khulna 115 PP MW (KPCL-2) |  | HFO | NENP | 7*17 | 115 | 115 | 16 | 16 | 16 | 16 | 99 |  | Fuel shortage
111 | Faridpur 50 MW Peaking PP |  | HFO | PDB | 8*6.89 | 54 | 54 | 0 | 38 | 0 | 40 | 14 |  | Fuel shortage
112 | Khulna 225 MW CCPP |  | HSD | NWPGCL | 1*150+1*75 | 230 | 230 | 0 | 0 | 120 | 120 | 110 |  | Fuel shortage
113 | Gopalganj 100 MW Peaking PP |  | HFO | PDB | 16*6.98 | 109 | 109 | 0 | 32 | 0 | 50 | 59 |  | Fuel shortage
114 | Bheramara 410 MW CCPP |  | Gas | NWPGCL | 1*278+1*132 | 410 | 410 | 220 | 215 | 200 | 215 | 195 |  | Gas shortage
115 | Noapara 40 MW PP (Khanjahan Ali) |  | HFO | NENP | 5*8.5 | 40 | 40 | 0 | 8 | 0 | 8 | 32 |  | Fuel shortage
116 | Noapara 100 MW PP (Bangla Trac) |  | HSD | IPP | 70*1.4 | 100 | 100 | 0 | 50 | 0 | 50 | 50 |  | Fuel conservation
117 | Rupsha 105 MW PP (Orion rupsha) |  | HFO | IPP | 6*18.445 | 105 | 105 | 62 | 75 | 35 | 75 |  | 30 | Engine problem
118 | Madhumati 100 MW PP |  | HFO | NWPGCL | 6*18 | 105 | 105 | 43 | 85 | 15 | 85 | 20 |  | Fuel shortage
119 | Mongla Orion 100 MW Solar PP |  | Solar | IPP | 100 | 100 | 100 | 90 | 0 | 100 | 0
| Khulna 330 MW CCPP (OIL) |  | Gas/HSD | BPDB | 1*220+1*110 | 0 | 0 | 0 | 0 | 0 | 0 |  |  | On test.
| Rampal 1320 MW (BIFPCL) |  | Coal | NTPC&BPDB | 0 | 0 | 0 | 0 | 0 | 0 | 0 |  |  | On test.
| Khulna Area Total |  |  |  |  | 2388 | 2384 | 1345 | 1433 | 1425 | 1598 | 595 | 30
120 | Barisal 110 MW PP (Summit ) |  | HFO | IPP | 7*17.076 | 110 | 110 | 0 | 16 | 0 | 16 |  |  | Line O/L
121 | Bhola 33 MW PP (Venture) |  | Gas | NENP | 1*34.50 | 40 | 40 | 17 | 25 | 16 | 25 |  | 15 | Engine problem
122 | Bhola 225 MW CCPP |  | Gas | PDB | 2*63+1*68 | 194 | 194 | 88 | 88 | 85 | 88 |  | 106 | Machine problem
| Bhola 95 MW PP (Aggreko) |  | Gas | QRPP | 96*1.10 | 0 | 0 | 0 | 0 | 0 | 0 |  |  | Contract Expired |  | From 18-3-2022
123 | Payra 1320 MW |  | Coal | BCPCL | 2*622 | 1244 | 1244 | 660 | 950 | 1000 | 1000 |  |  | Line O/L
124 | Bhola Nutan Biddut BD LTD |  | Gas | IPP | 220 | 220 | 220 | 220 | 220 | 220 | 220
125 | United Payra Power Ltd. |  | HFO | IPP | 8*18.5+1*9.5 | 150 | 150 | 0 | 0 | 0 | 0 |  |  | Line O/L
| Barisal Area Total |  |  |  |  | 1958 | 1958 | 985 | 1299 | 1321 | 1349 | 0 | 121
126 | Baghabari 71 MW GTPP |  | Gas | PDB | 1*71 | 71 | 71 | 0 | 0 | 0 | 0 | 71 |  | Gas shortage
| Baghabari 100 MW GTPP |  | Gas | PDB | 1*100 | 100 | 100 | 0 | 0 | 0 | 0 | 100 |  | Gas shortage
127 | Baghabari 50 MW Peaking PP |  | HFO | PDB | 6*8.9 | 52 | 52 | 0 | 32 | 0 | 32 |  | 20 | Engine problem
128 | Bera 70 MW Peaking PP |  | HFO | PDB | 9*8.29 | 71 | 71 | 0 | 0 | 0 | 0 |  | 71 | Engine problem
129 | Amnura 50 MW PP(Sinha) |  | HFO | QRPP | 7*7.79 | 50 | 0 | 0 | 0 | 0 | 0 |  |  | Contract Expired
130 | Katakhali 50 MW PP (Northern) |  | HFO | QRPP | 6*8.9 | 50 | 50 | 0 | 0 | 0 | 0 | 50 |  | Fuel shortage
131 | Katakhali 50 MW Peaking PP |  | HFO | PDB | 6*8.7 | 50 | 50 | 0 | 32 | 0 | 32 | 18 |  | Fuel shortage
132 | Sirajgonj 225MW CCPP Unit-1 |  | Gas/HSD | NWPGCL | 1*150+1*75 | 210 | 210 | 168 | 181 | 170 | 180 | 30 |  | Gas shortage
133 | Sirajgonj 225MW CCPP Unit-2 |  | Gas/HSD | NWPGCL | 1*150+1*75 | 220 | 220 | 0 | 0 | 0 | 0 | 220 |  | Fuel shortage
134 | Sirajgonj 225MW CCPP Unit-3 |  | Gas/HSD | NWPGCL | 1*141 | 220 | 220 | 150 | 151 | 150 | 155 | 65 |  | Gas shortage
135 | Sirajgonj 400 MW CCPP Unit-4 |  | Gas/HSD | SNWPGCL | 1*282+1*132 | 414 | 414 | 345 | 330 | 320 | 330 | 84 |  | Gas shortage
136 | Santahar 50 MW Peaking PP |  | HFO | PDB | 6*8.7 | 50 | 50 | 0 | 32 | 0 | 32 |  | 18 | Engine problem
137 | Bogra 22 MW PP (GBB) |  | Gas | RPP | 6*4 | 22 | 22 | 18 | 22 | 17 | 22
138 | Bogura 20 MW PP (Energyprima) |  | Gas | NENP | 5*3.3+5*2 | 20 | 0 | 0 | 0 | 0 | 0 |  |  | Contract Expired
139 | Ullapara 11 MW PP (Summit) |  | Gas | SIPP, REB | 4*2.90 | 11 | 11 | 0 | 11 | 11 | 11
140 | Natore 52 MW PP (Rajlanka) |  | HFO | IPP | 6*8.92 | 52 | 52 | 26 | 25 | 0 | 25 | 27 |  | Fuel shortage
141 | Chapainawabganj 100 MW Peaking PP |  | HFO | PDB | 12*8.924 | 104 | 104 | 0 | 86 | 0 | 86 |  | 18 | Engine problem
142 | Baghabari 200 MW PP (Paramount) |  | HSD | IPP | 135*1.6 | 200 | 200 | 0 | 76 | 0 | 100 | 100 |  | Fuel conservation
143 | Bagura 113 MW PP (Confidence)-2 |  | HFO | IPP | 6*18.55+7.2 | 113 | 113 | 65 | 113 | 113 | 113
144 | Confidence Power Bogura Unit-1 113 MW |  | HFO | IPP | 6*18.55 | 113 | 113 | 90 | 113 | 113 | 113
145 | Sirajgonj 6.55 MW Solar |  | Solar | NWPGCL | 1*6 | 6 | 6 | 5 | 0 | 6 | 0
| Rajshahi Area Total |  |  |  |  | 2199 | 2129 | 867 | 1204 | 900 | 1231 | 765 | 127
146 | Barapukuria TPP Unit-1 |  | Coal | PDB | 1*125 | 125 | 85 | 81 | 83 | 80 | 83
| Barapukuria TPP Unit-2 |  | Coal | PDB | 1*125 | 125 | 85 | 0 | 0 | 0 | 0 |  | 85 | Under maint
147 | Barapukuria 275 MW TPP Unit-3 |  | Coal | PDB | 1*275 | 274 | 274 | 0 | 0 | 0 | 0 |  | 274 | Under maint
148 | Rangpur 20 MW GTPP |  | HSD | PDB | 1*20 | 20 | 20 | 0 | 0 | 0 | 0 | 20 |  | Fuel conservation
149 | Saidpur 20 MW GTPP |  | HSD | PDB | 1*20 | 20 | 20 | 0 | 0 | 0 | 0 | 20 |  | Fuel conservation
150 | Rangpur 113 MW PP (Confidence) |  | HFO | IPP | 9*6.984+7*7.015+3.15*2 | 113 | 113 | 53 | 113 | 44 | 113
151 | Sympa Solar Power 8MW |  | Solar | IPP | 8 MW | 8 | 8 | 7 | 0 | 8 | 0
152 | Energypac Power Venture Thakurgaon Ltd. |  | HFO | IPP | 115 | 115 | 115 | 0 | 72 | 0 | 72 | 43 |  | Fuel shortage
| Intraco Solar 30 MW |  | Solar | IPP | 1*30 | 30 | 30 | 34 | 0 | 12 | 0
| Rangpur Area Total |  |  |  |  | 830 | 750 | 175 | 268 | 144 | 268 | 83 | 359
| Total |  |  |  |  | 22512 | 21710 | 10481 | 12309 | 10390.6 | 12480 | 4557 | 3445
[6 empty] | 41757 | 41467 | 19731 | 23244 | 23244 | 19731
A. |  | 2022-10-16 | (Yesterday) |  |  |  |  | Sunday
1 | Highest Generation : |  |  | 12309 | MW at | 20:00 | hrs | 11 Evening Peak Hour : | [5 empty] | 20:00 | hrs.
2 | Minimum Generation : |  |  | 9442 | MW at | 8:00 | hrs | 12 Max. Demand (Generation end) at evening peak hour : | [5 empty] | 13177 | MW
3 | Day peak Generation : |  |  | 10481 | MW at | 12:00 | hrs | 13 Max. Demand (Substation end) at evening peak hour : | [5 empty] | 12677.97 | MW
4 | Evening peak Generation : |  |  | 12309 | MW at | 20:00 | hrs | 14 Load Shed (Substation end) at evening peak hour : | [5 empty] | 800 | MW
5 | Total Energy Generation : |  | 258.5724 | MKWHr | By Solar | 1.7075 | MKWHr | 15. Area wise Demand (S/S end), Supply (S/S end) & | [5 empty] | 16. Hourly Load Shed during
| By Gas : | 127.8405 | MKWHr |  | By Oil: | 76.2876 | MKWHr | Load Shed (S/S end) at Evening peak hour in MW : | [5 empty] | Evening Peak hours :
| By Coal : | 23.3446 | MKWHr |  | By Hydro: | 3.7579 | MKWHr | Area | Demand | Supply |  | Loadshed |  | Time |  | Loadshed
6 | Generation Shortfall : |  | For Fuel Limitation = |  |  | 4557 | MW | Dhaka | 4682.05 | 4338.05 |  | 344 |  | 18:00 |  | 1436.7354
|  |  | For Plants S/D or M/C prob = |  |  | 3445 | MW | Chittagong | 1310.9 | 1310.9 |  | 0 |  | 19:00 |  | 1200
|  |  | Total = |  |  | 8002 | MW | Khulna | 1482 | 1482 |  | 0 |  | 19:30 |  | 926.1829
7 | Total Gas Supplied : |  |  | 975.4 | MMCFD |  |  | Rajshahi | 1250.2 | 1250.2 |  | 0 |  | 20:00 |  | 799.9271
8 | Fuel Cost : | i) Gas : | Taka | 140180996.138 | ii) Oil : | Taka | 1033850646.74 | Comilla | 1253 | 1083 |  | 170 |  | 21:00 |  | 492.121
|  | iii) Coal : |  | 204007591.03 | Total | Taka | 1378039233.908 | Mymensingh | 1060 | 900 |  | 160 |  | 22:00 |  | 399.9635
9 | Power flow through E-W Interconnectors : |  | Taka |  | i) Energy | 0 | MKWHr. | Sylhet | 548 | 444 |  | 104 |  | 23:00 |  | 863.5158
| ii) During Peak Demand : |  |  | 956 | MW (E to W) at | 20:00 | hrs | Barisal | 348.82 | 348.82 |  | 0 |  | 24:00 |  | 1233.9889
| iii) Maximum : |  |  | 406 | MW at | 18:00 | hrs | Rangpur | 743 | 721 |  | 22
10 | Maximum Temperature in Dhaka was |  |  |  | 34.1° C |  |  | Total | 12677.97 | 11877.97 |  | 800
B. |  | 2022-10-17 | (Today) |  |  |  | Monday |  |  | Probable max. temperature in Dhaka |  |  | 33.3° C
Forecast
1 | Maximum Demand* Evening (Generation end) |  |  |  | 13700 | MW |  | 6 Total Load Shed forecast (Substation end) : |  |  |  |  | 1124 | MW
2 | Maximum Generation (Generation end) |  |  |  | 12480 | MW |  | 7 Area wise Load Shed forecast (Substation end) :
3 | Maximum Demand* Day (Generation end) |  |  |  | 11500 | MW
4 | Reserve(Generation end) |  |  |  | - | MW |  | Dhaka | Chittagong | Khulna | Rajshahi | Comilla | Mymensingh | Sylhet | Barisal | Rangpur
5 | Total Energy Generation |  |  |  | 287.7928 | MKWHr |  | MW | MW | MW | MW | MW | MW | MW | MW | MW
6 | Actual Minimum Generation up to 8:00 hrs. |  |  |  | 9601 | MW at | 6:00 | 500 | 180 | 0 | 0 | 180 | 190 | 74 | 0 | 0
* Import Through HVDC C/B Interconnector : |  |  |  |  | i) Energy | 22.1207 | MKWHr. | ii) HVDC Flow at Peak Time |  | 914 | MW at | 20:00 | hrs.
* Import Through Comilla C/B Interconnector : |  |  |  |  | i) Energy | 3.5136 | MKWHr. | iii) Maximum HVDC Flow : |  | 918 | MW at | 2:00 | hrs.
*Cost for HVDC, Tripura & Solar energy is not usually included in the total fuel cost.
Water Level of Kaptai Lake at 06:00 hr (ft): |  |  |  |  | (a) Yesterday : | 98.48 |  | (b) Today: | 98.19 |  | (c) Rule Curve: |  | 107.5
.

## YesterdayGen
2022-10-16
Plant Name | Ghorasal TPP (Unit-1&2) | Ghorasal Repowered CCPP:Unit-3 (GT | Ghorasal Repowered CCPP Unit-4 | Ghorasal TPP Unit-5 | Ghorasal 365 MW CCPP Unit-7 | Ghorashal 108MW PP (Regent) | Ghorashal 78.5 MW PP(MAX) | Haripur 412 MW CCPP | Haripur 360MW CCPP(HPL) | Plant Removed | Haripur GTPP | Meghnaghat 450 MW CCPP(MPL) | Meghnaghat CCPP(Summit) | Meghnaghat 100 MW(IEL) | Madanganj 102 PP(Summit) | Madanganj-55 MW PP(Summit) | Siddhirganj 335 MW CCPP | 210 MW Siddhirgonj TPP | Siddhirgonj 2*120 MW GTPP | Siddhirganj 100 PP(Dutch Bangla) | Gagnagar 102 MW PP (Digital Power) | Kodda 150MW PP | Keraniganj 100 MW PP (Powerpac) | Bosila 108MW PP(CLC) | Pagla (DPA ) | Katpotti 52 MW PP (Sinha) | Kamalaghat 54 MW PP(Banco Energy) | Manikganj 55 MW PP (Northern) | Nababganj 55 MW PP (Southern power ) | Narshingdi 22 MW PP (Doreen) | Summit Ashulia | Summit Madhabdi | Maona 33 MW PP(Summit) | Rupganj 33 MW PP(Summit) | Gazipur 52 MW PP | Tongi 80 MW GTPP | Karnaphuli Hydro PP Unit-1, 2 & 3 | Karnaphuli Hydro PP Unit-4 & 5 | Chattogram TPP-1 | Chattogram TPP-2 | Raozan 25 MW PP | Sikalbaha 225MW CCPP (Gas) | Sikalbaha 225MW CCPP(Oil) | Sikalbaha 150MW GTPP | Sikalbaha 150MW GTPP(Oil) | Plant Removed | Tangail Palli Power Gen 22 MW | Hathazari 100 MW peaking PP | Dohazari -Kalaish 100 MW Peaking | Juldah 100 MW Unit-1 (Acorn) | Chattogram 108 MW PP (ECPV) | Patenga 50MW PP (Baraka) | Barabkunda 22 MW PP (Regent) | Malancha, Ctg. EPZ (United) | Ashuganj TPP Unit- 3 | Ashuganj TPP Unit- 4 | Ashuganj TPP Unit- 5 | Ashuganj 450 MW CCPP(North) | Ashuganj 450 MW CCPP(South) | Ashuganj 225 MW CCPP | Ashuganj 195MW PP (APSCL-United) | Chandpur 150 MW CCPP | Ashuganj 50 MW PP | Ashuganj 55 MW PP (Precision) | Ashuganj 53MW PP (United) | Ashuganj 51 MW PP (Midland) | B.Baria (Aggreko) 85MW | Titas 50 MW Peaking PP | Jangalia 52 MW PP (Lakdanavi) | Feni 22MW PP (Doreen) | Feni 11 MW PP (Doreen) | Jangalia 33MW PP (Summit) | Cumilla 25 MW PP (Summit) | Impoprt (Tripura) | RPCL 210MW CCPP | Jamalpur 95 MW PP(Powerpac) | Tangail 22 MW PP (Doreen) | Sarishabari 3 MW Solar Plant | Fenchugonj CCPP Phase-1 | Fenchugonj CCPP Phase-2 | Fenchugonj 51 MW PP (Barakatullah) | Fenchuganj 44MW (Energyprima) | Kushiara 163 MW CCPP (KP) | Shajibazar 330 MW CCPP | Shahjibazar GTPP Unit- 8 & 9 | Shahjibazar 86MW PP (Shahjibazar) | Shahjibazar 50MW PP (EPL) | Sylhet 225 MW CCPP | Sylhet 20 MW GTPP | Sylhet 50MW PP (EPL) | Sylhet 10MW PP (Desh) | Bibiana-II 341 MW CCPP (Summit) | Shahjahanulla 25 MW PP | Hobiganj 11MW PP Cofidence-E | Daudkandi 200 MW PP (B.Trac) | Kodda 300 MW PP Unit-2 (Summit) | Keranigonj 300 MW PP (APR) | Bramhangoan 100 MW PP (Aggreko) | Mymensingh 200 MW PP (United) | Aurahati 100MW PP (Aggreko) | Kodda 149 MW PP Unit-1 (Summit) | Teknaf 20MW PP (Solartech) | Juldah 100 MW PP Unit-3 (Acorn) | Chandpur 200MW (Desh energy) | Ashuganj 150MW PP (Midland) | Bibiyana-III 400 MW CCPP | Jamalpur 115 MW PP (United) | Gazipur 100 MW PP | Sikalbaha 105 MW PP (Baraka Sikalbaha) | Kaptai 7 MW Solar PP | Anwara 300 MW PP (United) | Jodiac Power | Karnaphuli Power Ltd. | Feni Lanka Power | Chowmuhani 113 MW | Juldah unit-2 (Acorn) | Bibiyana South 400 MW | Meghnaghat 104 MW PP (OPCL) | Sutiakhali 50 MW Solar PP | Manikgonj 162MW PP(MPGL) | Anlima Energy Ltd. | Shahjibazar 100 MW GTPP | Bhairob 54.5 MW | Spectra Solar Plant Ltd. | Chandpur 115(Doreen) | Kanchan Purbachal Power Generation Ltd. | Ashuganj 420 MW CCPP(East) | Mirsharai 150 MW (Oil) | Mirsharai 150 MW (Gas) | EasternBlank | Bheramara (HVDC ) | Bheramara GTPP Unit-3 | Bheramara 410 MW CCPP | Khulna 115 MW PP (KPCL-1 & 3) | Khulna 115 PP MW (KPCL-2) | Khulna 225 MW CCPP | Khulna 60MW | Khulna (Aggreeco) 55MW | Faridpur 50 MW Peaking PP | Gopalganj 100 MW Peaking PP | Noapara 40 MW PP (Khanjahan Ali) | Bhola 225 MW CCPP | Bhola 33 MW PP (Venture) | Barisal 110 MW PP (Summit ) | Barisal GT PP Unit-1& 2 | Baghabari 100 MW GTPP | Baghabari 71 MW GTPP | Baghabari 50 MW Peaking PP | Bera 70 MW Peaking PP | Chapainawabganj 100 MW Peaking PP | Amnura 50 MW PP(Sinha) | Katakhali 50 MW PP (Northern) | Katakhali 50 MW Peaking PP | Natore 52 MW PP (Rajlanka) | Santahar 50 MW Peaking PP | Bogra 22 MW PP (GBB) | Bogura 20 MW PP (Energyprima) | Ullapara 11 MW PP (Summit) | Barapukuria TPP Unit-1 | Barapukuria TPP Unit-2 | Barapukuria 275 MW TPP Unit-3 | Rangpur 20 MW GTPP | Saidpur 20 MW GTPP | Sirajgonj 225MW CCPP Unit-1 (Gas) | Sirajgonj 225MW CCPP Unit-1(Oil) | Sirajgonj 225 MW CCPP Unit-2 (Gas) | Sirajgonj 225 MW CCPP Unit-2 (Oil) | Bhola 95 MW PP (Aggreko) | Noapara 100 MW PP (Bangla Trac) | Sirajgonj 225MW CCPP Unit-3 (Gas) | Sirajgonj 225MW CCPP Unit-3 (Oil) | Sirajgonj 400 MW CCPP Unit-4 | Rupsha 105 MW PP (Orion rupsha) | Baghabari 200 MW PP (Paramount) | Bagura 113 MW PP (Confidence)-2 | Madhumati 100 MW PP | Rangpur 113 MW PP (Confidence) | Sirajgonj 400MW CCPP Unit-4 (Oil) | Sympa Solar Power 8MW | Confidence Power Bogura Unit-1 113 MW | Payra 1320 MW | Bhola Nutan Biddut BD LTD (GAS) | Bhola Nutan Biddut BD LTD (OIL) | United Payra Power Ltd. | Sirajgonj 6.55 MW Solar | Mongla Orion 100 MW Solar PP | Energypac Power Venture Thakurgaon Ltd. | Khulna 330 MW CCPP (OIL) | Khulna 330 MW CCPP (GAS) | Rampal 1320 MW (BIFPCL) | Intraco Solar 30 MW | WesternBlank | Eastern Grid Total | Western Grid Total | Total (MW) | Gas (Public) | HVDC | Gas (Private) | HSD (Private) | HFO (Private) | Coal | Hydro | HSD (Public) | HFO (Public) | Tripura | Solar | Shortage | Water Level
1:00 | 0 | 0 | 100 | 0 | 0 | 83 | 0 | 380 | 252 |  | 0 | 215 | 0 | 58 | 0 | 46 | 160 | 0 | 0 | 58 | 58 | 16 | 0 | 0 | 0 | 0 | 17 | 35 | 0 | 19 | 25 | 28 | 33 | 16 | 34 | 0 | 87 | 70 | 0 | 0 | 25 | 228 | 0 | 0 | 0 |  | 12 | 21 | 17 | 78 | 0 | 41 | 12 | 27 | 0 | 0 | 0 | 280 | 260 | 156 | 8 | 81 | 5 | 5 | 0 | 51 | 0 | 37 | 52 | 22 | 11 | 25 | 21 | 152 | 111 | 0 | 13 | 0 | 30 | 30 | 0 | 0 | 0 | 0 | 61 | 10 | 0 | 140 | 18 | 0 | 10 | 295 | 0 | 0 | 0 | 100 | 22 | 25 | 58 | 25 | 67 | 0 | 90 | 55 | 45 | 407 | 108 | 88 | 105 | 0 | 105 | 54 | 96 | 83 | 8 | 100 | 400 | 54 | 0 | 35 | 107 | 0 | 35 | 0 | 86 | 17 | 0 | 0 | 0 |  | 917 | 0 | 215 | 0 | 66 | 145 | 0 | 0 | 0 | 52 | 8 | 88 | 27 | 16 | 0 | 0 | 0 | 32 | 0 | 0 | 0 | 0 | 32 | 34 | 24 | 22 | 0 | 8 | 83 | 0 | 0 | 0 | 0 | 175 | 0 | 0 | 0 | 0 | 0 | 151 | 0 | 320 | 93 | 0 | 113 | 46 | 107 | 0 | 0 | 113 | 940 | 223 | 0 | 0 | 0 | 0 | 0 | 0 | 0 | 0 | 0 |  | 6510 | 4050 | 10560 | 3709 | 917 | 1548 | 72 | 2606 | 1023 | 157 | 145 | 231 | 152 | 0 | 1298.4992 | 98.49
2:00 | 0 | 0 | 100 | 0 | 0 | 83 | 0 | 385 | 263 |  | 0 | 215 | 0 | 59 | 0 | 46 | 165 | 0 | 0 | 58 | 58 | 16 | 0 | 0 | 0 | 0 | 17 | 35 | 0 | 19 | 25 | 28 | 33 | 16 | 34 | 0 | 87 | 70 | 0 | 0 | 25 | 228 | 0 | 0 | 0 |  | 12 | 21 | 17 | 78 | 0 | 44 | 12 | 31 | 0 | 0 | 0 | 280 | 260 | 157 | 8 | 82 | 5 | 5 | 0 | 51 | 0 | 38 | 52 | 22 | 11 | 25 | 21 | 146 | 111 | 0 | 13 | 0 | 30 | 30 | 0 | 0 | 0 | 0 | 61 | 10 | 0 | 140 | 18 | 0 | 10 | 290 | 0 | 0 | 0 | 95 | 0 | 0 | 58 | 0 | 51 | 0 | 90 | 51 | 45 | 407 | 109 | 88 | 105 | 0 | 105 | 54 | 105 | 83 | 8 | 100 | 400 | 54 | 0 | 35 | 95 | 0 | 35 | 0 | 72 | 17 | 0 | 0 | 0 |  | 918 | 0 | 215 | 0 | 66 | 120 | 0 | 0 | 0 | 26 | 8 | 88 | 26 | 0 | 0 | 0 | 0 | 0 | 0 | 0 | 0 | 0 | 0 | 34 | 0 | 22 | 0 | 8 | 82 | 0 | 0 | 0 | 0 | 175 | 0 | 0 | 0 | 0 | 0 | 151 | 0 | 320 | 93 | 0 | 113 | 32 | 88 | 0 | 0 | 113 | 940 | 223 | 0 | 0 | 0 | 0 | 0 | 0 | 0 | 0 | 0 |  | 6418 | 3861 | 10279 | 3721 | 918 | 1557 | 0 | 2520 | 1022 | 157 | 120 | 118 | 146 | 0 | 1210.9495 | 98.49
3:00 | 0 | 0 | 100 | 0 | 0 | 83 | 0 | 393 | 263 |  | 0 | 215 | 0 | 59 | 0 | 46 | 180 | 0 | 0 | 58 | 58 | 16 | 0 | 0 | 0 | 0 | 17 | 35 | 0 | 19 | 25 | 28 | 33 | 16 | 40 | 0 | 86 | 70 | 0 | 0 | 17 | 228 | 0 | 0 | 0 |  | 12 | 21 | 17 | 78 | 0 | 44 | 12 | 32 | 0 | 0 | 0 | 280 | 265 | 158 | 8 | 83 | 5 | 2 | 0 | 51 | 0 | 37 | 52 | 22 | 11 | 25 | 21 | 142 | 111 | 0 | 13 | 0 | 30 | 30 | 0 | 0 | 0 | 0 | 63 | 10 | 0 | 140 | 18 | 0 | 10 | 300 | 0 | 0 | 0 | 95 | 0 | 0 | 58 | 0 | 51 | 0 | 90 | 51 | 43 | 406 | 109 | 88 | 105 | 0 | 105 | 54 | 96 | 83 | 8 | 100 | 400 | 55 | 0 | 35 | 107 | 0 | 35 | 0 | 72 | 17 | 0 | 0 | 0 |  | 918 | 0 | 225 | 0 | 66 | 120 | 0 | 0 | 0 | 0 | 8 | 88 | 25 | 0 | 0 | 0 | 0 | 0 | 0 | 0 | 0 | 0 | 0 | 34 | 0 | 22 | 0 | 8 | 82 | 0 | 0 | 0 | 0 | 175 | 0 | 0 | 0 | 0 | 0 | 151 | 0 | 326 | 93 | 0 | 113 | 32 | 67 | 0 | 0 | 113 | 890 | 221 | 0 | 0 | 0 | 0 | 0 | 0 | 0 | 0 | 0 |  | 6451 | 3777 | 10228 | 3762 | 918 | 1568 | 0 | 2499 | 972 | 156 | 120 | 91 | 142 | 0 | 1107.7331 | 98.49
4:00 | 0 | 0 | 100 | 0 | 0 | 83 | 0 | 393 | 262 |  | 0 | 215 | 0 | 59 | 0 | 46 | 170 | 0 | 0 | 58 | 58 | 16 | 0 | 0 | 0 | 0 | 17 | 35 | 0 | 19 | 25 | 28 | 33 | 19 | 40 | 0 | 85 | 70 | 0 | 0 | 17 | 228 | 0 | 0 | 0 |  | 12 | 21 | 17 | 78 | 0 | 44 | 12 | 33 | 0 | 0 | 0 | 280 | 280 | 162 | 8 | 82 | 5 | 2 | 0 | 51 | 0 | 37 | 52 | 19 | 11 | 25 | 21 | 142 | 111 | 0 | 13 | 0 | 30 | 30 | 0 | 0 | 0 | 0 | 63 | 10 | 0 | 140 | 18 | 0 | 10 | 280 | 0 | 0 | 0 | 95 | 0 | 0 | 58 | 0 | 53 | 0 | 90 | 51 | 45 | 408 | 109 | 88 | 105 | 0 | 105 | 35 | 105 | 83 | 8 | 100 | 400 | 54 | 0 | 35 | 107 | 0 | 35 | 0 | 71 | 17 | 0 | 0 | 0 |  | 917 | 0 | 225 | 0 | 16 | 120 | 0 | 0 | 0 | 0 | 0 | 88 | 23 | 0 | 0 | 0 | 0 | 0 | 0 | 0 | 0 | 0 | 0 | 34 | 0 | 22 | 0 | 8 | 83 | 0 | 0 | 0 | 0 | 175 | 0 | 0 | 0 | 0 | 0 | 154 | 0 | 338 | 93 | 0 | 113 | 15 | 56 | 0 | 0 | 113 | 770 | 204 | 0 | 0 | 0 | 0 | 0 | 0 | 0 | 0 | 0 |  | 6432 | 3567 | 9999 | 3775 | 917 | 1541 | 0 | 2405 | 853 | 155 | 120 | 91 | 142 | 0 | 998.0657 | 98.48
5:00 | 0 | 0 | 100 | 0 | 0 | 83 | 0 | 393 | 263 |  | 0 | 215 | 0 | 59 | 0 | 46 | 160 | 0 | 0 | 58 | 58 | 16 | 0 | 0 | 0 | 0 | 17 | 35 | 0 | 19 | 25 | 28 | 33 | 19 | 40 | 0 | 85 | 70 | 0 | 0 | 17 | 228 | 0 | 0 | 0 |  | 12 | 21 | 17 | 78 | 0 | 44 | 12 | 32 | 0 | 0 | 0 | 280 | 280 | 164 | 8 | 83 | 5 | 2 | 0 | 51 | 0 | 37 | 52 | 19 | 11 | 25 | 21 | 140 | 111 | 0 | 13 | 0 | 30 | 30 | 0 | 0 | 0 | 0 | 63 | 10 | 0 | 140 | 18 | 0 | 10 | 280 | 0 | 0 | 0 | 95 | 0 | 0 | 58 | 0 | 53 | 0 | 90 | 51 | 43 | 407 | 109 | 88 | 105 | 0 | 100 | 44 | 105 | 83 | 8 | 100 | 400 | 54 | 0 | 35 | 107 | 0 | 35 | 0 | 71 | 17 | 0 | 0 | 0 |  | 914 | 0 | 225 | 0 | 0 | 110 | 0 | 0 | 0 | 0 | 0 | 88 | 23 | 0 | 0 | 0 | 0 | 0 | 0 | 0 | 0 | 0 | 0 | 34 | 0 | 22 | 0 | 8 | 83 | 0 | 0 | 0 | 0 | 180 | 0 | 0 | 0 | 0 | 0 | 155 | 0 | 348 | 35 | 0 | 113 | 0 | 56 | 0 | 0 | 113 | 770 | 170 | 0 | 0 | 0 | 0 | 0 | 0 | 0 | 0 | 0 |  | 6424 | 3447 | 9871 | 3773 | 914 | 1517 | 0 | 2318 | 853 | 155 | 110 | 91 | 140 | 0 | 888.3983 | 98.48
6:00 | 0 | 0 | 100 | 0 | 0 | 83 | 0 | 394 | 262 |  | 0 | 215 | 0 | 58 | 0 | 46 | 160 | 0 | 0 | 58 | 58 | 16 | 0 | 0 | 0 | 0 | 17 | 35 | 0 | 19 | 25 | 28 | 33 | 19 | 40 | 0 | 84 | 70 | 0 | 0 | 17 | 228 | 0 | 0 | 0 |  | 12 | 21 | 17 | 78 | 0 | 44 | 12 | 36 | 0 | 0 | 0 | 280 | 280 | 164 | 8 | 83 | 5 | 2 | 0 | 51 | 0 | 37 | 52 | 19 | 11 | 25 | 21 | 130 | 112 | 0 | 13 | 0 | 30 | 30 | 0 | 0 | 0 | 0 | 63 | 10 | 0 | 140 | 18 | 0 | 10 | 285 | 0 | 0 | 0 | 95 | 0 | 0 | 58 | 0 | 53 | 1 | 90 | 51 | 45 | 406 | 109 | 88 | 105 | 0 | 100 | 54 | 105 | 83 | 8 | 100 | 400 | 54 | 0 | 35 | 107 | 0 | 35 | 0 | 72 | 17 | 0 | 0 | 0 |  | 914 | 0 | 225 | 0 | 0 | 110 | 0 | 0 | 0 | 0 | 0 | 88 | 20 | 0 | 0 | 0 | 0 | 0 | 0 | 0 | 0 | 0 | 0 | 34 | 0 | 22 | 0 | 8 | 83 | 0 | 0 | 0 | 0 | 181 | 0 | 0 | 0 | 0 | 0 | 156 | 0 | 348 | 35 | 0 | 35 | 0 | 56 | 0 | 0 | 35 | 720 | 170 | 0 | 0 | 0 | 0 | 0 | 0 | 0 | 0 | 0 |  | 6435 | 3240 | 9675 | 3776 | 914 | 1522 | 0 | 2174 | 803 | 154 | 110 | 91 | 130 | 1 | 588.8864 | 98.48
7:00 | 0 | 0 | 100 | 0 | 0 | 83 | 0 | 399 | 263 |  | 0 | 215 | 0 | 59 | 0 | 46 | 166 | 0 | 0 | 58 | 58 | 16 | 0 | 0 | 0 | 0 | 17 | 35 | 0 | 0 | 25 | 28 | 33 | 8 | 40 | 0 | 84 | 70 | 0 | 0 | 17 | 229 | 0 | 0 | 0 |  | 12 | 21 | 17 | 78 | 0 | 44 | 12 | 36 | 0 | 0 | 0 | 315 | 325 | 147 | 8 | 82 | 5 | 2 | 0 | 51 | 0 | 37 | 52 | 19 | 11 | 25 | 21 | 112 | 83 | 0 | 13 | 0 | 30 | 30 | 0 | 0 | 0 | 0 | 63 | 10 | 0 | 140 | 18 | 0 | 10 | 300 | 0 | 0 | 0 | 95 | 0 | 0 | 58 | 0 | 53 | 6 | 90 | 51 | 43 | 409 | 108 | 88 | 97 | 0 | 100 | 54 | 105 | 17 | 8 | 100 | 400 | 65 | 10 | 35 | 107 | 0 | 35 | 6 | 72 | 17 | 0 | 0 | 0 |  | 914 | 0 | 225 | 0 | 4 | 85 | 0 | 0 | 0 | 0 | 0 | 88 | 16 | 0 | 0 | 0 | 0 | 0 | 0 | 0 | 0 | 0 | 0 | 34 | 0 | 22 | 0 | 8 | 84 | 0 | 0 | 0 | 0 | 155 | 0 | 0 | 0 | 0 | 0 | 130 | 0 | 361 | 47 | 0 | 35 | 15 | 34 | 0 | 0 | 35 | 680 | 170 | 0 | 0 | 0 | 14 | 0 | 0 | 0 | 0 | 5 |  | 6407 | 3161 | 9568 | 3742 | 914 | 1547 | 0 | 2118 | 764 | 154 | 85 | 91 | 112 | 41 | 601.7885 | 98.47
8:00 | 0 | 0 | 100 | 0 | 0 | 83 | 0 | 401 | 275 |  | 0 | 215 | 0 | 62 | 0 | 46 | 167 | 0 | 0 | 67 | 58 | 16 | 0 | 0 | 0 | 0 | 0 | 35 | 0 | 0 | 25 | 28 | 33 | 16 | 40 | 0 | 84 | 70 | 0 | 0 | 17 | 229 | 0 | 0 | 0 |  | 12 | 21 | 17 | 78 | 0 | 44 | 12 | 14 | 0 | 0 | 0 | 280 | 220 | 167 | 8 | 82 | 5 | 2 | 0 | 51 | 0 | 37 | 8 | 16 | 11 | 25 | 0 | 122 | 70 | 0 | 13 | 1 | 30 | 30 | 0 | 0 | 0 | 0 | 64 | 10 | 0 | 140 | 18 | 0 | 10 | 280 | 0 | 0 | 0 | 95 | 0 | 0 | 58 | 0 | 60 | 11 | 90 | 51 | 45 | 408 | 108 | 88 | 88 | 1 | 100 | 54 | 105 | 17 | 8 | 100 | 400 | 73 | 27 | 35 | 107 | 0 | 35 | 15 | 71 | 17 | 0 | 0 | 0 |  | 915 | 0 | 230 | 0 | 16 | 0 | 0 | 0 | 0 | 0 | 0 | 88 | 13 | 0 | 0 | 0 | 0 | 0 | 0 | 0 | 0 | 0 | 0 | 34 | 0 | 21 | 0 | 8 | 82 | 0 | 0 | 0 | 0 | 183 | 0 | 0 | 0 | 0 | 0 | 146 | 0 | 305 | 93 | 0 | 50 | 15 | 44 | 0 | 2 | 70 | 670 | 170 | 0 | 0 | 2 | 38 | 0 | 0 | 0 | 0 | 15 |  | 6232 | 3210 | 9442 | 3645 | 915 | 1457 | 0 | 2194 | 752 | 154 | 0 | 91 | 122 | 112 | 602.7101 | 98.47
9:00 | 0 | 0 | 90 | 0 | 0 | 83 | 0 | 398 | 257 |  | 0 | 215 | 0 | 67 | 0 | 46 | 160 | 0 | 0 | 70 | 74 | 16 | 0 | 0 | 0 | 0 | 0 | 35 | 0 | 0 | 25 | 27 | 33 | 16 | 40 | 0 | 85 | 70 | 0 | 0 | 17 | 230 | 0 | 0 | 0 |  | 12 | 21 | 17 | 78 | 0 | 44 | 12 | 8 | 0 | 0 | 0 | 280 | 220 | 181 | 8 | 83 | 5 | 2 | 0 | 51 | 0 | 37 | 8 | 16 | 8 | 16 | 19 | 120 | 69 | 0 | 13 | 2 | 30 | 30 | 0 | 0 | 0 | 0 | 64 | 10 | 0 | 140 | 18 | 0 | 10 | 270 | 0 | 0 | 0 | 90 | 0 | 0 | 58 | 0 | 71 | 15 | 90 | 54 | 43 | 364 | 108 | 88 | 90 | 2 | 200 | 54 | 105 | 17 | 8 | 100 | 350 | 73 | 40 | 35 | 107 | 0 | 35 | 24 | 72 | 18 | 0 | 0 | 0 |  | 914 | 0 | 225 | 0 | 16 | 0 | 0 | 0 | 0 | 0 | 0 | 88 | 14 | 0 | 0 | 0 | 0 | 0 | 0 | 0 | 0 | 0 | 0 | 34 | 0 | 20 | 0 | 11 | 82 | 0 | 0 | 0 | 0 | 195 | 0 | 0 | 0 | 0 | 0 | 149 | 0 | 307 | 93 | 0 | 35 | 15 | 56 | 0 | 4 | 35 | 650 | 170 | 0 | 0 | 4 | 63 | 0 | 0 | 0 | 0 | 24 |  | 6267 | 3204 | 9471 | 3565 | 914 | 1425 | 0 | 2291 | 732 | 155 | 0 | 91 | 120 | 178 | 1034.9287 | 98.46
10:00 | 0 | 0 | 100 | 0 | 0 | 78 | 0 | 397 | 247 |  | 0 | 215 | 0 | 68 | 0 | 46 | 160 | 0 | 0 | 70 | 74 | 32 | 0 | 0 | 0 | 0 | 0 | 35 | 5 | 16 | 25 | 28 | 33 | 15 | 40 | 0 | 85 | 70 | 0 | 0 | 17 | 228 | 0 | 0 | 0 |  | 12 | 21 | 17 | 78 | 0 | 44 | 12 | 8 | 0 | 0 | 0 | 310 | 220 | 183 | 8 | 82 | 10 | 2 | 0 | 51 | 0 | 37 | 8 | 16 | 8 | 16 | 19 | 128 | 35 | 0 | 13 | 2 | 30 | 30 | 0 | 0 | 0 | 0 | 63 | 10 | 0 | 140 | 18 | 0 | 10 | 270 | 0 | 0 | 0 | 114 | 0 | 0 | 58 | 0 | 71 | 18 | 90 | 84 | 43 | 365 | 108 | 88 | 102 | 2 | 200 | 54 | 105 | 17 | 2 | 100 | 360 | 73 | 49 | 35 | 107 | 0 | 35 | 30 | 72 | 18 | 0 | 5 | 0 |  | 915 | 0 | 200 | 0 | 16 | 0 | 0 | 0 | 0 | 0 | 0 | 88 | 16 | 0 | 0 | 0 | 0 | 0 | 0 | 0 | 0 | 0 | 0 | 34 | 0 | 19 | 0 | 0 | 81 | 0 | 0 | 0 | 0 | 150 | 0 | 0 | 0 | 0 | 0 | 150 | 0 | 307 | 53 | 0 | 35 | 15 | 56 | 0 | 5 | 35 | 630 | 170 | 0 | 0 | 5 | 81 | 0 | 0 | 0 | 0 | 30 |  | 6400 | 3091 | 9491 | 3520 | 915 | 1411 | 0 | 2317 | 711 | 155 | 5 | 107 | 128 | 222 | 1034.0071 | 98.45
11:00 | 0 | 0 | 100 | 0 | 0 | 78 | 0 | 393 | 247 |  | 0 | 215 | 0 | 67 | 0 | 46 | 155 | 0 | 0 | 70 | 74 | 32 | 0 | 0 | 0 | 0 | 0 | 0 | 35 | 16 | 25 | 27 | 33 | 13 | 32 | 0 | 85 | 70 | 0 | 0 | 15 | 222 | 0 | 0 | 0 |  | 12 | 21 | 16 | 78 | 0 | 28 | 12 | 2 | 0 | 0 | 0 | 310 | 270 | 185 | 8 | 83 | 10 | 2 | 0 | 51 | 0 | 35 | 8 | 16 | 8 | 16 | 20 | 140 | 33 | 0 | 13 | 2 | 30 | 30 | 0 | 0 | 0 | 0 | 59 | 10 | 0 | 140 | 18 | 0 | 10 | 290 | 0 | 0 | 0 | 150 | 0 | 0 | 66 | 0 | 72 | 20 | 90 | 85 | 43 | 409 | 98 | 88 | 91 | 4 | 200 | 54 | 105 | 17 | 9 | 90 | 385 | 73 | 53 | 90 | 107 | 0 | 35 | 34 | 57 | 27 | 35 | 9 | 0 |  | 915 | 0 | 220 | 0 | 16 | 0 | 0 | 0 | 0 | 0 | 0 | 88 | 17 | 0 | 0 | 0 | 0 | 0 | 0 | 0 | 0 | 0 | 0 | 34 | 0 | 16 | 0 | 11 | 81 | 0 | 0 | 0 | 0 | 155 | 0 | 0 | 0 | 0 | 0 | 153 | 0 | 357 | 53 | 0 | 35 | 15 | 49 | 0 | 6 | 35 | 640 | 170 | 0 | 0 | 5 | 89 | 0 | 0 | 0 | 0 | 34 |  | 6612 | 3194 | 9806 | 3693 | 915 | 1473 | 0 | 2349 | 721 | 155 | 9 | 104 | 140 | 247 | 842.3196 | #REF!
12:00 | 0 | 0 | 100 | 0 | 0 | 78 | 0 | 393 | 241 |  | 0 | 210 | 0 | 67 | 0 | 46 | 155 | 0 | 0 | 70 | 74 | 32 | 0 | 0 | 0 | 0 | 17 | 0 | 35 | 16 | 25 | 27 | 33 | 13 | 32 | 0 | 85 | 70 | 0 | 0 | 20 | 221 | 0 | 0 | 0 |  | 12 | 21 | 17 | 76 | 0 | 25 | 14 | 2 | 0 | 0 | 0 | 320 | 300 | 188 | 8 | 83 | 10 | 2 | 0 | 51 | 0 | 35 | 8 | 22 | 8 | 16 | 20 | 144 | 32 | 0 | 13 | 2 | 30 | 20 | 0 | 0 | 0 | 0 | 58 | 10 | 0 | 140 | 18 | 0 | 10 | 300 | 0 | 0 | 100 | 205 | 105 | 92 | 67 | 96 | 72 | 18 | 76 | 85 | 42 | 409 | 98 | 88 | 102 | 4 | 200 | 53 | 105 | 17 | 8 | 90 | 388 | 73 | 53 | 90 | 107 | 0 | 35 | 22 | 69 | 54 | 0 | 11 | 0 |  | 914 | 0 | 220 | 0 | 16 | 0 | 0 | 0 | 0 | 0 | 0 | 88 | 17 | 0 | 0 | 0 | 0 | 0 | 0 | 0 | 0 | 0 | 0 | 26 | 0 | 18 | 0 | 0 | 81 | 0 | 0 | 0 | 0 | 168 | 0 | 0 | 0 | 0 | 0 | 150 | 0 | 345 | 62 | 0 | 65 | 43 | 53 | 0 | 7 | 90 | 660 | 220 | 0 | 0 | 5 | 90 | 0 | 0 | 0 | 0 | 34 |  | 7109 | 3372 | 10481 | 3698 | 914 | 1512 | 393 | 2573 | 741 | 155 | 11 | 105 | 144 | 235 | 736.3384 | 98.42
13:00 | 0 | 0 | 97 | 0 | 0 | 81 | 0 | 390 | 242 |  | 0 | 210 | 0 | 68 | 0 | 46 | 150 | 0 | 0 | 71 | 74 | 16 | 0 | 0 | 0 | 0 | 17 | 35 | 35 | 16 | 25 | 27 | 33 | 13 | 32 | 0 | 85 | 70 | 0 | 0 | 25 | 222 | 0 | 0 | 0 |  | 12 | 21 | 17 | 76 | 0 | 25 | 14 | 2 | 0 | 0 | 0 | 310 | 305 | 182 | 8 | 83 | 10 | 2 | 0 | 51 | 0 | 38 | 8 | 22 | 11 | 16 | 20 | 148 | 32 | 0 | 13 | 2 | 30 | 20 | 0 | 0 | 0 | 0 | 59 | 10 | 0 | 140 | 18 | 0 | 10 | 280 | 0 | 0 | 100 | 225 | 103 | 97 | 67 | 95 | 63 | 19 | 76 | 85 | 38 | 410 | 97 | 88 | 105 | 4 | 203 | 54 | 105 | 17 | 8 | 90 | 393 | 73 | 50 | 90 | 107 | 0 | 35 | 32 | 72 | 54 | 0 | 13 | 0 |  | 914 | 0 | 220 | 0 | 16 | 0 | 0 | 0 | 0 | 0 | 0 | 87 | 20 | 16 | 0 | 0 | 0 | 0 | 0 | 0 | 0 | 0 | 0 | 26 | 0 | 18 | 0 | 11 | 82 | 0 | 0 | 0 | 0 | 189 | 0 | 0 | 0 | 0 | 0 | 151 | 0 | 338 | 52 | 0 | 113 | 85 | 95 | 0 | 7 | 113 | 790 | 218 | 0 | 0 | 5 | 85 | 0 | 0 | 0 | 0 | 32 |  | 7143 | 3683 | 10826 | 3719 | 914 | 1490 | 395 | 2792 | 872 | 155 | 13 | 92 | 148 | 236 | 750.1621 | 98.4
14:00 | 0 | 0 | 100 | 0 | 0 | 81 | 0 | 383 | 232 |  | 0 | 210 | 0 | 67 | 0 | 46 | 150 | 0 | 0 | 70 | 74 | 16 | 0 | 0 | 0 | 0 | 17 | 35 | 35 | 19 | 25 | 25 | 33 | 13 | 32 | 0 | 86 | 70 | 0 | 0 | 25 | 221 | 0 | 0 | 0 |  | 12 | 21 | 17 | 76 | 0 | 38 | 14 | 2 | 0 | 0 | 0 | 320 | 320 | 189 | 8 | 83 | 10 | 2 | 0 | 51 | 0 | 36 | 8 | 22 | 8 | 16 | 20 | 156 | 31 | 0 | 13 | 2 | 30 | 20 | 0 | 0 | 0 | 0 | 55 | 0 | 0 | 140 | 18 | 0 | 10 | 280 | 0 | 0 | 100 | 225 | 134 | 98 | 67 | 100 | 68 | 16 | 90 | 35 | 38 | 408 | 97 | 88 | 105 | 3 | 214 | 54 | 105 | 17 | 8 | 90 | 386 | 78 | 43 | 90 | 107 | 0 | 35 | 27 | 72 | 54 | 0 | 14 | 0 |  | 915 | 0 | 210 | 0 | 16 | 0 | 0 | 0 | 0 | 0 | 0 | 86 | 20 | 16 | 0 | 0 | 0 | 0 | 0 | 0 | 0 | 0 | 0 | 26 | 0 | 18 | 0 | 11 | 81 | 0 | 0 | 0 | 0 | 187 | 0 | 0 | 0 | 0 | 0 | 150 | 0 | 328 | 61 | 0 | 113 | 85 | 107 | 0 | 6 | 113 | 820 | 218 | 0 | 0 | 4 | 71 | 0 | 0 | 0 | 0 | 27 |  | 7159 | 3689 | 10848 | 3716 | 915 | 1460 | 432 | 2809 | 901 | 156 | 14 | 90 | 156 | 199 | 831.2607 | 98.44
15:00 | 0 | 0 | 100 | 0 | 0 | 78 | 0 | 380 | 231 |  | 0 | 210 | 0 | 67 | 0 | 46 | 150 | 0 | 0 | 70 | 74 | 16 | 0 | 0 | 0 | 0 | 17 | 35 | 35 | 19 | 25 | 25 | 33 | 13 | 32 | 0 | 86 | 70 | 0 | 0 | 17 | 228 | 0 | 0 | 0 |  | 12 | 21 | 16 | 76 | 0 | 26 | 14 | 2 | 0 | 0 | 0 | 310 | 305 | 182 | 8 | 83 | 10 | 2 | 0 | 51 | 0 | 36 | 8 | 22 | 8 | 16 | 20 | 158 | 32 | 0 | 13 | 1 | 30 | 20 | 0 | 0 | 0 | 0 | 56 | 0 | 0 | 135 | 18 | 0 | 10 | 300 | 0 | 0 | 100 | 180 | 209 | 98 | 68 | 99 | 90 | 12 | 90 | 17 | 40 | 410 | 96 | 88 | 105 | 0 | 214 | 54 | 105 | 17 | 8 | 90 | 390 | 73 | 33 | 90 | 107 | 0 | 35 | 20 | 72 | 54 | 0 | 0 | 0 |  | 915 | 0 | 205 | 0 | 18 | 0 | 0 | 0 | 0 | 0 | 0 | 88 | 19 | 16 | 0 | 0 | 0 | 0 | 0 | 0 | 0 | 0 | 0 | 26 | 0 | 17 | 0 | 11 | 82 | 0 | 0 | 0 | 0 | 186 | 0 | 0 | 0 | 0 | 0 | 147 | 0 | 314 | 75 | 0 | 113 | 85 | 106 | 0 | 5 | 113 | 820 | 218 | 0 | 0 | 3 | 52 | 0 | 0 | 0 | 0 | 21 |  | 7122 | 3655 | 10777 | 3684 | 915 | 1460 | 506 | 2760 | 902 | 156 | 0 | 89 | 158 | 147 | 1127.0862 | 98.36
16:00 | 0 | 0 | 100 | 0 | 0 | 81 | 0 | 373 | 232 |  | 0 | 210 | 0 | 66 | 0 | 46 | 150 | 0 | 0 | 70 | 74 | 16 | 0 | 0 | 0 | 0 | 17 | 35 | 35 | 19 | 25 | 27 | 33 | 13 | 32 | 0 | 86 | 70 | 0 | 0 | 17 | 228 | 0 | 0 | 0 |  | 12 | 21 | 17 | 76 | 0 | 31 | 14 | 2 | 0 | 0 | 0 | 310 | 305 | 181 | 8 | 83 | 10 | 2 | 0 | 51 | 0 | 41 | 8 | 22 | 8 | 22 | 20 | 160 | 33 | 0 | 13 | 1 | 30 | 20 | 0 | 0 | 0 | 0 | 59 | 0 | 0 | 140 | 18 | 0 | 10 | 300 | 0 | 0 | 0 | 148 | 0 | 0 | 68 | 0 | 91 | 7 | 90 | 17 | 40 | 411 | 98 | 88 | 105 | 1 | 212 | 54 | 105 | 17 | 8 | 78 | 396 | 72 | 17 | 90 | 107 | 0 | 35 | 10 | 72 | 54 | 0 | 0 | 0 |  | 915 | 0 | 205 | 0 | 21 | 0 | 0 | 0 | 0 | 0 | 0 | 88 | 18 | 16 | 0 | 0 | 0 | 0 | 0 | 0 | 0 | 0 | 0 | 0 | 0 | 19 | 0 | 11 | 81 | 0 | 0 | 0 | 0 | 183 | 0 | 0 | 0 | 0 | 0 | 148 | 0 | 313 | 75 | 0 | 113 | 85 | 106 | 0 | 4 | 113 | 820 | 220 | 0 | 0 | 2 | 26 | 17 | 0 | 0 | 0 | 12 |  | 6574 | 3611 | 10185 | 3698 | 915 | 1466 | 0 | 2714 | 901 | 156 | 0 | 95 | 160 | 80 | 1350.1074 | 98.34
17:00 | 0 | 0 | 100 | 0 | 0 | 81 | 0 | 372 | 231 |  | 0 | 210 | 0 | 66 | 0 | 46 | 150 | 0 | 0 | 72 | 74 | 16 | 0 | 0 | 0 | 0 | 17 | 35 | 35 | 19 | 25 | 27 | 33 | 13 | 32 | 0 | 86 | 70 | 0 | 0 | 18 | 227 | 0 | 0 | 0 |  | 12 | 21 | 16 | 76 | 0 | 44 | 14 | 2 | 0 | 0 | 0 | 310 | 305 | 181 | 8 | 83 | 10 | 2 | 0 | 43 | 0 | 35 | 8 | 22 | 11 | 25 | 20 | 148 | 33 | 0 | 13 | 0 | 30 | 41 | 0 | 0 | 0 | 0 | 60 | 0 | 0 | 135 | 18 | 0 | 9 | 290 | 0 | 0 | 0 | 148 | 0 | 0 | 58 | 0 | 126 | 1 | 90 | 37 | 43 | 410 | 108 | 88 | 105 | 0 | 212 | 54 | 105 | 17 | 8 | 89 | 400 | 73 | 3 | 98 | 107 | 0 | 35 | 2 | 93 | 54 | 31 | 0 | 0 |  | 916 | 0 | 210 | 0 | 26 | 0 | 0 | 0 | 0 | 0 | 0 | 85 | 17 | 16 | 0 | 0 | 0 | 0 | 0 | 0 | 0 | 0 | 0 | 0 | 0 | 20 | 0 | 11 | 81 | 0 | 0 | 0 | 0 | 182 | 0 | 0 | 0 | 0 | 0 | 149 | 0 | 312 | 75 | 0 | 35 | 85 | 34 | 0 | 1 | 35 | 790 | 166 | 0 | 0 | 0 | 5 | 17 | 0 | 0 | 0 | 2 |  | 6675 | 3270 | 9945 | 3755 | 916 | 1391 | 0 | 2606 | 871 | 156 | 0 | 88 | 148 | 14 | 1294.8129 | 98.32
18:00 | 0 | 0 | 100 | 0 | 0 | 81 | 0 | 373 | 232 |  | 0 | 210 | 0 | 78 | 0 | 46 | 150 | 0 | 0 | 88 | 92 | 132 | 0 | 0 | 0 | 0 | 54 | 35 | 35 | 19 | 25 | 25 | 33 | 12 | 32 | 0 | 84 | 70 | 0 | 0 | 23 | 224 | 0 | 0 | 0 |  | 12 | 21 | 33 | 65 | 7 | 44 | 14 | 2 | 0 | 0 | 0 | 310 | 305 | 207 | 8 | 82 | 10 | 2 | 0 | 51 | 0 | 39 | 16 | 22 | 11 | 25 | 20 | 168 | 33 | 0 | 0 | 0 | 30 | 41 | 0 | 0 | 0 | 0 | 60 | 70 | 0 | 135 | 18 | 0 | 10 | 290 | 0 | 0 | 100 | 212 | 155 | 50 | 97 | 50 | 127 | 0 | 90 | 51 | 55 | 409 | 115 | 88 | 105 | 0 | 264 | 54 | 105 | 67 | 9 | 97 | 395 | 83 | 0 | 162 | 107 | 0 | 0 | 0 | 115 | 54 | 0 | 0 | 0 |  | 915 | 0 | 210 | 0 | 32 | 0 | 0 | 0 | 14 | 10 | 0 | 87 | 27 | 16 | 0 | 0 | 0 | 32 | 0 | 81 | 0 | 0 | 16 | 0 | 31 | 20 | 0 | 11 | 81 | 0 | 0 | 0 | 0 | 181 | 0 | 0 | 0 | 0 | 30 | 149 | 0 | 314 | 56 | 1 | 73 | 85 | 106 | 0 | 0 | 100 | 770 | 221 | 0 | 0 | 0 | 0 | 42 | 0 | 0 | 0 | 0 |  | 7630 | 3711 | 11341 | 3726 | 915 | 1538 | 386 | 3194 | 851 | 154 | 0 | 409 | 168 | 0 | 1436.7354 | 98.31
18:30 | 0 | 0 | 0 | 0 | 0 | 0 | 0 | 0 | 0 |  | 0 | 0 | 0 | 0 | 0 | 0 | 0 | 0 | 0 | 0 | 0 | 0 | 0 | 0 | 0 | 0 | 0 | 0 | 0 | 0 | 0 | 0 | 0 | 0 | 0 | 0 | 0 | 0 | 0 | 0 | 0 | 0 | 0 | 0 | 0 |  | 0 | 0 | 0 | 0 | 0 | 0 | 0 | 0 | 0 | 0 | 0 | 0 | 0 | 0 | 0 | 0 | 0 | 0 | 0 | 0 | 0 | 0 | 0 | 0 | 0 | 0 | 0 | 0 | 0 | 0 | 0 | 0 | 0 | 0 | 0 | 0 | 0 | 0 | 0 | 0 | 0 | 0 | 0 | 0 | 0 | 0 | 0 | 0 | 0 | 0 | 0 | 0 | 0 | 0 | 0 | 0 | 0 | 0 | 0 | 0 | 0 | 0 | 0 | 0 | 0 | 0 | 0 | 0 | 0 | 0 | 0 | 0 | 0 | 0 | 0 | 0 | 0 | 0 | 0 | 0 | 0 | 0 | 0 |  | 0 | 0 | 0 | 0 | 0 | 0 | 0 | 0 | 0 | 0 | 0 | 0 | 0 | 0 | 0 | 0 | 0 | 0 | 0 | 0 | 0 | 0 | 0 | 0 | 0 | 0 | 0 | 0 | 0 | 0 | 0 | 0 | 0 | 0 | 0 | 0 | 0 | 0 | 0 | 0 | 0 | 0 | 0 | 0 | 0 | 0 | 0 | 0 | 0 | 0 | 0 | 0 | 0 | 0 | 0 | 0 | 0 | 0 | 0 | 0 | 0 |  | 0 | 0 | 0 | 0 | 0 | 0 | 0 | 0 | 0 | 0 | 0 | 0 | 0 | 0 | 1199.8906 | 0
19:00 | 0 | 0 | 105 | 0 | 0 | 84 | 0 | 375 | 232 |  | 0 | 200 | 0 | 85 | 0 | 50 | 148 | 0 | 0 | 90 | 92 | 132 | 0 | 0 | 0 | 0 | 54 | 55 | 55 | 19 | 25 | 25 | 33 | 12 | 40 | 0 | 84 | 70 | 0 | 0 | 25 | 225 | 0 | 0 | 0 |  | 12 | 21 | 51 | 65 | 11 | 44 | 14 | 14 | 0 | 0 | 0 | 310 | 310 | 209 | 8 | 83 | 10 | 2 | 0 | 51 | 0 | 43 | 52 | 22 | 11 | 22 | 21 | 152 | 47 | 0 | 13 | 0 | 30 | 41 | 0 | 0 | 0 | 0 | 64 | 81 | 0 | 135 | 18 | 0 | 10 | 260 | 0 | 0 | 50 | 273 | 54 | 50 | 115 | 50 | 127 | 0 | 90 | 51 | 60 | 410 | 115 | 88 | 105 | 0 | 268 | 54 | 105 | 85 | 9 | 100 | 395 | 92 | 0 | 162 | 107 | 0 | 2 | 0 | 115 | 54 | 0 | 0 | 0 |  | 914 | 0 | 210 | 0 | 16 | 0 | 0 | 0 | 45 | 23 | 8 | 88 | 26 | 16 | 0 | 0 | 0 | 32 | 0 | 86 | 0 | 0 | 24 | 18 | 33 | 22 | 0 | 11 | 81 | 0 | 0 | 0 | 0 | 181 | 0 | 0 | 0 | 0 | 50 | 150 | 0 | 313 | 57 | 50 | 113 | 85 | 113 | 0 | 0 | 113 | 930 | 220 | 0 | 0 | 0 | 0 | 72 | 0 | 0 | 0 | 0 |  | 7738 | 4100 | 11838 | 3772 | 914 | 1523 | 304 | 3518 | 1011 | 154 | 0 | 490 | 152 | 0 | 1200 | 98.28
19:30 | 0 | 0 | 190 | 0 | 0 | 84 | 0 | 372 | 232 |  | 0 | 200 | 0 | 85 | 0 | 55 | 150 | 0 | 0 | 90 | 92 | 132 | 0 | 0 | 0 | 0 | 54 | 55 | 55 | 19 | 25 | 25 | 33 | 12 | 40 | 0 | 85 | 70 | 0 | 0 | 25 | 227 | 0 | 0 | 0 |  | 12 | 21 | 51 | 68 | 12 | 44 | 14 | 10 | 0 | 0 | 0 | 310 | 320 | 208 | 8 | 83 | 10 | 2 | 0 | 51 | 0 | 44 | 52 | 22 | 8 | 25 | 21 | 162 | 56 | 0 | 13 | 0 | 30 | 30 | 0 | 0 | 0 | 0 | 62 | 81 | 0 | 135 | 18 | 0 | 10 | 305 | 0 | 0 | 50 | 273 | 143 | 50 | 116 | 50 | 127 | 0 | 90 | 51 | 61 | 410 | 115 | 88 | 105 | 0 | 268 | 54 | 105 | 70 | 9 | 100 | 395 | 92 | 0 | 162 | 107 | 0 | 35 | 0 | 115 | 54 | 0 | 0 | 0 |  | 914 | 0 | 215 | 0 | 16 | 0 | 0 | 0 | 38 | 32 | 8 | 88 | 27 | 16 | 0 | 0 | 0 | 32 | 0 | 86 | 0 | 0 | 24 | 25 | 32 | 22 | 0 | 11 | 81 | 0 | 0 | 0 | 0 | 181 | 0 | 0 | 0 | 0 | 50 | 150 | 0 | 324 | 75 | 100 | 113 | 85 | 113 | 0 | 0 | 113 | 980 | 222 | 0 | 0 | 0 | 0 | 72 | 0 | 0 | 0 | 0 |  | 8000 | 4245 | 12245 | 3868 | 914 | 1578 | 443 | 3572 | 1061 | 155 | 0 | 492 | 162 | 0 | 926.1829 | 0
20:00 | 0 | 0 | 220 | 0 | 0 | 84 | 0 | 370 | 232 |  | 0 | 200 | 0 | 84 | 0 | 55 | 150 | 0 | 0 | 90 | 92 | 132 | 0 | 0 | 0 | 0 | 54 | 55 | 55 | 19 | 25 | 27 | 33 | 12 | 43 | 0 | 85 | 70 | 0 | 0 | 25 | 229 | 0 | 0 | 0 |  | 12 | 21 | 51 | 68 | 12 | 44 | 14 | 16 | 0 | 0 | 0 | 310 | 305 | 208 | 8 | 83 | 10 | 2 | 0 | 51 | 0 | 44 | 52 | 22 | 8 | 25 | 21 | 162 | 82 | 0 | 13 | 0 | 30 | 30 | 0 | 0 | 0 | 0 | 62 | 81 | 0 | 135 | 18 | 0 | 10 | 290 | 0 | 0 | 95 | 281 | 154 | 50 | 117 | 50 | 126 | 0 | 90 | 51 | 61 | 409 | 115 | 88 | 105 | 0 | 268 | 54 | 105 | 70 | 9 | 100 | 400 | 93 | 0 | 162 | 107 | 0 | 35 | 0 | 115 | 54 | 0 | 0 | 0 |  | 914 | 0 | 215 | 0 | 16 | 0 | 0 | 0 | 38 | 32 | 8 | 88 | 25 | 16 | 0 | 0 | 0 | 32 | 0 | 86 | 0 | 0 | 32 | 25 | 32 | 22 | 0 | 11 | 83 | 0 | 0 | 0 | 0 | 181 | 0 | 0 | 0 | 0 | 50 | 151 | 0 | 330 | 75 | 76 | 113 | 85 | 113 | 0 | 0 | 113 | 950 | 220 | 0 | 0 | 0 | 0 | 72 | 0 | 0 | 0 | 0 |  | 8105 | 4204 | 12309 | 3916 | 914 | 1571 | 475 | 3583 | 1033 | 155 | 0 | 500 | 162 | 0 | 799.9271 | 98.29
21:00 | 0 | 0 | 220 | 0 | 0 | 84 | 0 | 365 | 226 |  | 0 | 190 | 0 | 84 | 0 | 55 | 150 | 0 | 0 | 86 | 92 | 132 | 0 | 0 | 0 | 0 | 17 | 55 | 35 | 19 | 25 | 27 | 33 | 13 | 43 | 0 | 85 | 70 | 0 | 0 | 25 | 229 | 0 | 0 | 0 |  | 12 | 21 | 51 | 68 | 12 | 44 | 14 | 24 | 0 | 0 | 0 | 310 | 305 | 209 | 8 | 83 | 38 | 2 | 0 | 51 | 0 | 44 | 52 | 22 | 8 | 25 | 21 | 164 | 100 | 0 | 13 | 0 | 30 | 30 | 0 | 0 | 0 | 0 | 61 | 81 | 0 | 135 | 18 | 0 | 10 | 270 | 0 | 0 | 100 | 288 | 155 | 50 | 117 | 50 | 127 | 0 | 90 | 51 | 61 | 410 | 115 | 88 | 105 | 0 | 284 | 54 | 105 | 91 | 9 | 100 | 400 | 93 | 0 | 162 | 107 | 0 | 35 | 0 | 115 | 54 | 0 | 0 | 0 |  | 914 | 0 | 215 | 0 | 16 | 0 | 0 | 0 | 27 | 31 | 8 | 88 | 28 | 16 | 0 | 0 | 0 | 32 | 0 | 86 | 0 | 0 | 32 | 25 | 32 | 22 | 0 | 11 | 82 | 0 | 0 | 0 | 0 | 181 | 0 | 0 | 0 | 0 | 50 | 152 | 0 | 330 | 70 | 100 | 113 | 85 | 113 | 0 | 0 | 113 | 920 | 223 | 0 | 0 | 0 | 0 | 72 | 0 | 0 | 0 | 0 |  | 8112 | 4187 | 12299 | 3960 | 914 | 1549 | 505 | 3562 | 1002 | 155 | 0 | 488 | 164 | 0 | 492.121 | 98.28
22:00 | 0 | 0 | 220 | 0 | 0 | 84 | 0 | 365 | 228 |  | 0 | 190 | 0 | 91 | 0 | 55 | 145 | 0 | 0 | 85 | 92 | 116 | 0 | 0 | 0 | 0 | 17 | 55 | 35 | 19 | 25 | 28 | 33 | 15 | 43 | 0 | 85 | 70 | 0 | 0 | 25 | 229 | 0 | 0 | 0 |  | 12 | 21 | 51 | 68 | 12 | 44 | 14 | 30 | 0 | 0 | 0 | 285 | 280 | 201 | 8 | 83 | 44 | 20 | 0 | 51 | 0 | 44 | 50 | 22 | 8 | 25 | 21 | 158 | 102 | 0 | 13 | 0 | 30 | 30 | 0 | 0 | 0 | 0 | 57 | 81 | 0 | 130 | 18 | 0 | 10 | 310 | 0 | 0 | 100 | 293 | 156 | 50 | 117 | 50 | 125 | 0 | 88 | 51 | 63 | 408 | 115 | 88 | 105 | 0 | 213 | 54 | 105 | 95 | 9 | 100 | 400 | 93 | 0 | 162 | 107 | 0 | 35 | 0 | 115 | 54 | 0 | 0 | 0 |  | 915 | 0 | 215 | 0 | 16 | 0 | 0 | 0 | 27 | 31 | 8 | 88 | 28 | 16 | 0 | 0 | 0 | 32 | 0 | 85 | 0 | 0 | 32 | 25 | 32 | 22 | 0 | 11 | 82 | 0 | 0 | 0 | 0 | 182 | 0 | 0 | 0 | 0 | 0 | 153 | 0 | 337 | 56 | 0 | 113 | 85 | 113 | 0 | 0 | 113 | 970 | 223 | 0 | 0 | 0 | 0 | 72 | 0 | 0 | 0 | 0 |  | 8034 | 4082 | 12116 | 3899 | 915 | 1622 | 356 | 3488 | 1052 | 155 | 0 | 471 | 158 | 0 | 399.9635 | 98.28
23:00 | 0 | 0 | 220 | 0 | 0 | 84 | 0 | 365 | 228 |  | 0 | 190 | 0 | 93 | 0 | 55 | 145 | 0 | 0 | 89 | 92 | 16 | 0 | 0 | 0 | 0 | 17 | 35 | 35 | 19 | 25 | 28 | 33 | 15 | 41 | 0 | 85 | 70 | 0 | 0 | 25 | 228 | 0 | 0 | 0 |  | 12 | 21 | 51 | 68 | 12 | 44 | 14 | 28 | 0 | 0 | 0 | 295 | 295 | 199 | 8 | 84 | 47 | 20 | 0 | 51 | 0 | 44 | 43 | 22 | 8 | 25 | 21 | 158 | 102 | 0 | 13 | 0 | 30 | 30 | 0 | 0 | 0 | 0 | 60 | 81 | 0 | 130 | 18 | 0 | 10 | 310 | 0 | 0 | 0 | 291 | 0 | 50 | 117 | 50 | 115 | 0 | 88 | 51 | 65 | 408 | 115 | 88 | 105 | 0 | 213 | 54 | 105 | 95 | 8 | 100 | 400 | 92 | 0 | 108 | 107 | 0 | 35 | 0 | 115 | 54 | 0 | 0 | 0 |  | 915 | 0 | 225 | 0 | 16 | 0 | 0 | 0 | 27 | 31 | 8 | 88 | 28 | 16 | 0 | 0 | 0 | 32 | 0 | 54 | 0 | 0 | 32 | 25 | 32 | 22 | 0 | 11 | 81 | 0 | 0 | 0 | 0 | 183 | 0 | 0 | 0 | 0 | 0 | 153 | 0 | 343 | 56 | 0 | 113 | 85 | 113 | 0 | 0 | 113 | 950 | 223 | 0 | 0 | 0 | 0 | 72 | 0 | 0 | 0 | 0 |  | 7616 | 4047 | 11663 | 3939 | 915 | 1626 | 100 | 3399 | 1031 | 155 | 0 | 340 | 158 | 0 | 863.5158 | 98.26
24:00 | 0 | 0 | 180 | 0 | 0 | 84 | 0 | 366 | 226 |  | 0 | 190 | 0 | 68 | 0 | 51 | 155 | 0 | 0 | 63 | 58 | 16 | 0 | 0 | 0 | 0 | 17 | 35 | 35 | 19 | 25 | 28 | 33 | 16 | 41 | 0 | 85 | 70 | 0 | 0 | 25 | 229 | 0 | 0 | 0 |  | 12 | 21 | 51 | 68 | 4 | 44 | 14 | 28 | 0 | 0 | 0 | 325 | 315 | 175 | 8 | 84 | 43 | 20 | 0 | 51 | 0 | 44 | 43 | 22 | 8 | 25 | 21 | 158 | 112 | 0 | 13 | 0 | 30 | 30 | 0 | 0 | 0 | 0 | 61 | 81 | 0 | 135 | 18 | 0 | 10 | 320 | 0 | 0 | 0 | 178 | 0 | 0 | 68 | 0 | 98 | 0 | 76 | 24 | 50 | 410 | 98 | 88 | 105 | 0 | 214 | 54 | 105 | 95 | 9 | 100 | 394 | 61 | 0 | 71 | 107 | 0 | 35 | 0 | 53 | 54 | 0 | 0 | 0 |  | 915 | 0 | 225 | 0 | 0 | 0 | 0 | 0 | 16 | 31 | 8 | 88 | 27 | 16 | 0 | 0 | 0 | 32 | 0 | 48 | 0 | 0 | 0 | 8 | 0 | 22 | 0 | 11 | 81 | 0 | 0 | 0 | 0 | 183 | 0 | 0 | 0 | 0 | 0 | 153 | 0 | 343 | 53 | 0 | 113 | 85 | 113 | 0 | 0 | 113 | 950 | 221 | 0 | 0 | 0 | 0 | 0 | 0 | 0 | 0 | 0 |  | 7056 | 3855 | 10911 | 3946 | 915 | 1631 | 0 | 2816 | 1031 | 155 | 0 | 259 | 158 | 0 | 1233.9889 | 98.25
KWH | 0 | 0 | 2962000 | 0 | 0 | 1937227 | 0 | 9316350 | 5874000 |  | 0 | 4823100 | 0 | 1667520 | 0 | 1169652 | 3717638 | 0 | 0 | 1697386 | 1729008 | 1009440 | 0 | 0 | 0 | 0 | 463320 | 875594 | 531535 | 372240 | 600000 | 623160 | 825000 | 337400 | 906240 | 0 | 2065915 | 1692000 | 0 | 0 | 493918 | 5362945 | 0 | 0 | 0 |  | 297840 | 488400 | 614700 | 1776840 | 74880 | 974400 | 300240 | 415200 | 0 | 0 | 0 | 7677900 | 7051000 | 4425000 | 217454 | 1981570 | 318312 | 138720 | 0 | 1137152 | 0 | 931696 | 777965 | 469980 | 222480 | 533300 | 510560 | 3513600 | 1617600 | 0 | 308952 | 15000 | 715000 | 656640 | 0 | 0 | 0 | 0 | 1470912 | 646080 | 0 | 3313750 | 427000 | 0 | 239040 | 7198500 | 0 | 0 | 875328 | 4084798 | 1418043 | 750938 | 1768800 | 742851 | 2048256 | 139725 | 2058240 | 1265280 | 1147490 | 9715000 | 2559600 | 2114400 | 2476472 | 23520 | 4368327 | 1335425 | 2548388 | 1280220 | 204960 | 2325120 | 9413100 | 1748160 | 371310 | 2018880 | 2565545 | 0 | 839880 | 220382 | 1990080 | 912240 | 44800 | 48509 | 0 |  | 22120727 | 0 | 5430240 | 0 | 606720 | 863040 | 0 | 0 | 168960 | 274304 | 71250 | 2100543 | 517160 | 225216 | 0 | 0 | 0 | 222128 | 0 | 483192 | 0 | 0 | 183984 | 632640 | 218240 | 482640 | 0 | 211914 | 1977163 | 0 | 0 | 0 | 0 | 4509236 | 0 | 0 | 0 | 0 | 182400 | 3881109 | 0 | 7906145 | 1643040 | 356500 | 2226240 | 1299312 | 1958649 | 0 | 47051 | 2210400 | 21367400 | 4885200 | 0 | 0 | 40080 | 619200 | 484800 | 0 | 0 | 0 | 231250 |  | 167934318 | 90638073 | 258572391 | 91422871 | 22120727 | 36417618 | 4326060 | 66454926 | 23344563 | 3757915 | 911549 | 4595044 | 3513600 | 1707518 | 0
Fuel Cost | 0 | 0 | 4324520 | 0 | 0 | 2576511.91 | 0 | 9782167.5 | 6343920 |  | 0 | 5257179 | 0 | 18642873.6 | 0 | 15497889 | 4163754.56 | 0 | 0 | 24815783.32 | 24327142.56 | 16363022.4 | 0 | 0 | 0 | 0 | 5893430.4 | 11820519 | 7127884.35 | 279180 | 450000 | 0 | 0 | 0 | 15415142.4 | 0 | 557797.05 | 456840 | 0 | 0 | 8075559.3 | 5577462.8 | 0 | 0 | 0 |  | 3886812 | 8146512 | 10462194 | 24005108.4 | 949478.4 | 11273808 | 381304.8 | 1382616 | 0 | 0 | 0 | 8522469 | 7685590 | 5133000 | 280515.66 | 2417515.4 | 359692.56 | 206692.8 | 0 | 1899043.84 | 0 | 16090389.92 | 10463629.25 | 643872.6 | 166860 | 933275 | 382920 | 25227648 | 1763184 | 0 | 420174.72 | 239100 | 979550 | 866764.8 | 0 | 0 | 0 | 0 | 2853569.28 | 1473062.4 | 0 | 3346887.5 | 918050 | 0 | 473299.2 | 7198500 | 0 | 0 | 18346874.88 | 55757492.7 | 29722181.28 | 15521888.46 | 23843424 | 15354730.17 | 28368345.6 | 1633385.25 | 21241036.8 | 17283724.8 | 15227192.3 | 8937800 | 31124736 | 30574224 | 31327370.8 | 0 | 51284158.98 | 14542778.25 | 27089364.44 | 17372585.4 | 2641934.4 | 27389913.6 | 8660052 | 22638672 | 5365429.5 | 25619587.2 | 29195902.1 | 0 | 10968832.8 | 2633564.9 | 29791497.6 | 12014200.8 | 0 | 0 | 0 |  | 66362181 | 0 | 6081868.8 | 0 | 6315955.2 | 14240160 | 0 | 0 | 3042969.6 | 4937472 | 1023862.5 | 2352608.16 | 1003290.4 | 2454854.4 | 0 | 0 | 0 | 3725086.56 | 0 | 7557122.88 | 0 | 0 | 3111169.44 | 8622883.2 | 3681708.8 | 999064.8 | 0 | 160418.898 | 11487317.03 | 0 | 0 | 0 | 0 | 5230713.76 | 0 | 0 | 0 | 0 | 3826752 | 4502086.44 | 0 | 7827083.55 | 22082457.6 | 7475805 | 26336419.2 | 18775058.4 | 24874842.3 | 0 | 519913.55 | 26834256 | 192520274 | 4982904 | 0 | 0 | 453304.8 | 7263216 | 7431984 | 0 | 0 | 0 | 0 |  | 980654549.69 | 508097064.268 | 1488751613.958 | 98277312.578 | 66362181 | 41903683.56 | 90248231.79 | 852244607.35 | 204007591.03 | 1014637.05 | 14240160 | 77117647.6 | 25227648 | 18107914 | 0
Yesterday Day Peak | 0 | 0 | 100 | 0 | 0 | 78 | 0 | 393 | 241 |  | 0 | 210 | 0 | 67 | 0 | 46 | 155 | 0 | 0 | 70 | 74 | 32 | 0 | 0 | 0 | 0 | 17 | 0 | 35 | 16 | 25 | 27 | 33 | 13 | 32 | 0 | 85 | 70 | 0 | 0 | 20 | 221 | 0 | 0 | 0 |  | 12 | 21 | 17 | 76 | 0 | 25 | 14 | 2 | 0 | 0 | 0 | 320 | 300 | 188 | 8 | 83 | 10 | 2 | 0 | 51 | 0 | 35 | 8 | 22 | 8 | 16 | 20 | 144 | 32 | 0 | 13 | 2 | 30 | 20 | 0 | 0 | 0 | 0 | 58 | 10 | 0 | 140 | 18 | 0 | 10 | 300 | 0 | 0 | 100 | 205 | 105 | 92 | 67 | 96 | 72 | 18 | 76 | 85 | 42 | 409 | 98 | 88 | 102 | 4 | 200 | 53 | 105 | 17 | 8 | 90 | 388 | 73 | 53 | 90 | 107 | 0 | 35 | 22 | 69 | 54 | 0 | 11 | 0 |  | 914 | 0 | 220 | 0 | 16 | 0 | 0 | 0 | 0 | 0 | 0 | 88 | 17 | 0 | 0 | 0 | 0 | 0 | 0 | 0 | 0 | 0 | 0 | 26 | 0 | 18 | 0 | 0 | 81 | 0 | 0 | 0 | 0 | 168 | 0 | 0 | 0 | 0 | 0 | 150 | 0 | 345 | 62 | 0 | 65 | 43 | 53 | 0 | 7 | 90 | 660 | 220 | 0 | 0 | 5 | 90 | 0 | 0 | 0 | 0 | 34 |  | 10481 | DayPeak
Yesterday Evening Peak | 0 | 0 | 220 | 0 | 0 | 84 | 0 | 370 | 232 | 0 | 0 | 200 | 0 | 84 | 0 | 55 | 150 | 0 | 0 | 90 | 92 | 132 | 0 | 0 | 0 | 0 | 54 | 55 | 55 | 19 | 25 | 27 | 33 | 12 | 43 | 0 | 85 | 70 | 0 | 0 | 25 | 229 | 0 | 0 | 0 | 0 | 12 | 21 | 51 | 68 | 12 | 44 | 14 | 16 | 0 | 0 | 0 | 310 | 305 | 208 | 8 | 83 | 10 | 2 | 0 | 51 | 0 | 44 | 52 | 22 | 8 | 25 | 21 | 162 | 82 | 0 | 13 | 0 | 30 | 30 | 0 | 0 | 0 | 0 | 62 | 81 | 0 | 135 | 18 | 0 | 10 | 290 | 0 | 0 | 95 | 281 | 154 | 50 | 117 | 50 | 126 | 0 | 90 | 51 | 61 | 409 | 115 | 88 | 105 | 0 | 268 | 54 | 105 | 70 | 9 | 100 | 400 | 93 | 0 | 162 | 107 | 0 | 35 | 0 | 115 | 54 | 0 | 0 | 0 |  | 914 | 0 | 215 | 0 | 16 | 0 | 0 | 0 | 38 | 32 | 8 | 88 | 25 | 16 | 0 | 0 | 0 | 32 | 0 | 86 | 0 | 0 | 32 | 25 | 32 | 22 | 0 | 11 | 83 | 0 | 0 | 0 | 0 | 181 | 0 | 0 | 0 | 0 | 50 | 151 | 0 | 330 | 75 | 76 | 113 | 85 | 113 | 0 | 0 | 113 | 950 | 220 | 0 | 0 | 0 | 0 | 72 | 0 | 0 | 0 | 0 |  | 12309 | EvPeak
Forecast for Evening | 0 | 0 | 100 | 0 | 0 | 84 | 0 | 370 | 250 | 0 | 0 | 200 | 0 | 84 | 0 | 55 | 150 | 0 | 0 | 90 | 92 | 132 | 0 | 0 | 0 | 0 | 54 | 55 | 55 | 19 | 25 | 27 | 33 | 18 | 43 | 0 | 85 | 70 | 0 | 0 | 25 | 225 | 0 | 0 | 0 | 0 | 12 | 21 | 51 | 68 | 12 | 44 | 14 | 15 | 0 | 0 | 0 | 310 | 305 | 210 | 8 | 83 | 10 | 5 | 0 | 51 | 0 | 44 | 52 | 22 | 11 | 25 | 21 | 166 | 82 | 0 | 13 | 0 | 30 | 30 | 0 | 0 | 0 | 0 | 62 | 81 | 0 | 140 | 18 | 0 | 10 | 300 | 0 | 0 | 100 | 280 | 150 | 50 | 117 | 50 | 126 | 0 | 90 | 51 | 61 | 400 | 115 | 88 | 105 | 0 | 280 | 54 | 105 | 70 | 9 | 100 | 400 | 93 | 0 | 162 | 107 | 0 | 35 |  | 115 | 54 | 0 |  |  |  | 939 | 0 | 215 | 0 | 16 | 120 | 0 | 0 | 40 | 50 | 8 | 88 | 25 | 16 | 0 | 0 | 0 | 32 | 0 | 86 | 0 | 0 | 32 | 25 | 32 | 22 | 0 | 11 | 83 | 0 | 0 | 0 | 0 | 180 | 0 | 0 | 0 | 0 | 50 | 155 | 0 | 330 | 75 | 100 | 113 | 85 | 113 | 0 | 0 | 113 | 1000 | 220 |  | 0 |  |  | 72
Forecast for Day | 0 | 0 | 100 | 0 | 0 | 80 | 0 | 370 | 250 | 0 | 0 | 200 | 0 | 60 | 0 | 50 | 160 | 0 | 0 | 70 | 74 | 32 | 0 | 0 | 0 | 0 | 17 | 35 | 35 | 19 | 25 | 25 | 33 | 16 | 40 | 0 | 84 | 70 | 0 | 0 | 25 | 225 | 0 | 0 | 0 | 0 | 12 | 21 | 17 | 66 | 0 | 44 | 12 | 5 | 0 | 0 | 0 | 280 | 270 | 170 | 8 | 80 | 5 | 5 | 0 | 51 | 0 | 37 | 8 | 22 | 11 | 25 | 21 | 143 | 65 | 0 | 13 | 1.6 | 30 | 30 | 0 | 0 | 0 | 0 | 60 | 0 | 0 | 140 | 18 | 0 | 10 | 300 | 0 | 0 | 0 | 245 | 0 | 0 | 70 | 0 | 70 | 20 | 76 | 51 | 43 | 400 | 90 | 88 | 105 | 5 | 200 | 54 | 105 | 17 | 9 | 90 | 400 | 17 | 50 | 90 | 107 | 0 | 35 | 30 | 41 | 17 | 0 |  |  |  | 939 | 0 | 200 | 0 | 16 | 120 | 0 | 0 | 0 | 0 | 0 | 85 | 16 | 0 | 0 | 0 | 0 | 0 | 0 | 0 | 0 | 0 | 0 | 0 | 0 | 17 | 0 | 11 | 80 | 0 | 0 | 0 | 0 | 170 | 0 | 0 | 0 | 0 | 0 | 150 | 0 | 320 | 35 | 0 | 113 | 15 | 44 | 0 | 8 | 113 | 1000 | 220 |  | 0 | 6 | 100 | 0 |  |  |  | 12
Generation at 08:00(Today) | 0 | 0 | 120 | 0 | 0 | 81 | 0 | 400 | 258 | 0 | 0 | 200 | 0 | 60 | 0 | 55 | 168 | 0 | 0 | 63 | 58 | 16 | 0 | 0 | 0 | 0 | 0 | 35 | 0 | 19 | 25 | 28 | 33 | 18 | 39 | 0 | 84 | 70 | 0 | 0 | 25 | 227 | 0 | 0 | 0 | 0 | 6 | 21 | 17 | 68 | 0 | 44 | 14 | 15 | 0 | 0 | 0 | 285 | 275 | 210 | 8 | 83 | 40 | 10 | 0 | 51 | 0 | 44 | 8 | 22 | 8 | 25 | 21 | 126 | 70 | 0 | 13 | 1 | 30 | 30 | 0 | 0 | 0 | 0 | 62 | 0 | 0 | 140 | 18 | 0 | 10 | 315 | 0 | 0 | 0 | 95 | 0 | 0 | 58 | 0 | 73 | 11 | 90 | 17 | 45 | 409 | 109 | 88 | 105 | 1 | 105 | 36 | 105 | 17 | 9 | 100 | 400 | 74 | 17 | 17 | 107 | 0 | 35 | 15 | 35 | 25 | 0 | 0 | 0 | 0 | 908 | 0 | 230 | 0 | 0 | 0 | 0 | 0 | 0 | 0 | 0 | 88 | 16 | 0 | 0 | 0 | 0 | 0 | 0 | 0 | 0 | 0 | 0 | 0 | 0 | 20 | 0 | 8 | 81 | 0 | 0 | 0 | 0 | 184 | 0 | 0 | 0 | 0 | 0 | 157 | 0 | 357 | 53 | 0 | 35 | 50 | 34 | 0 | 2 | 35 | 760 | 183 | 0 | 0 | 2 | 40 | 0 | 0 | 0 | 104 | 15 | 0 |  |  |  |  | 76287579 |  | 0
76287579
| Minimum Generation |  | 9442 | 8:00
| Highest Generation |  | 12309 | 20:00
| Day Peak Generation |  | 10481 | 12:00
| Evening Peak Generation |  | 12309 | 20:00
| HVDC Max Flow |  | 918 | 2:00
| HVDC EvPeak Flow |  | 914 | 20:00
| Load factor L.F |  | 87.53% | [161 empty] | 1275.5

## P1
POWER GRID COMPANY OF BANGLADESH LTD.
|  |  | NATIONAL LOAD DESPATCH CENTER |  |  |  |  | QF-LDC-08
|  |  | DAILY REPORT |  |  |  |  | Page -1
[6 empty] | Reporting Date : | 2022-10-17
Till now the maximum generation is : - |  |  | 14782 | 21:00 | Hrs on | 2022-04-16
The Summary of Yesterday's |  | 2022-10-16 | Generation & Demand |  | Today's Actual Min Gen. & Probable Gen. & Demand
Day Peak Generation : |  | 10481 | MW Hour : | 12:00 | Min. Gen. at | 6:00 | 9601 | MW
Evening Peak Generation : |  | 12309 | MW Hour : | 20:00 | Available Max Generation : |  | 12480 | MW
E.P. Demand (at gen end) : |  | 13177 | MW Hour : | 20:00 | Max Demand (Evening) : |  | 13700 | MW
Maximum Generation : |  | 12309 | MW Hour : | 20:00 | Reserve(Generation end) |  | - | MW
Total Gen. (MKWH) : |  | 258.5724 | System Load Factor : | 87.53% | Load Shed : |  | 1124 | MW
EXPORT / IMPORT THROUGH EAST-WEST INTERCONNECTOR
Export from East grid to West grid :- Maximum |  |  | 406 | MW at | 18:00 | Energy |  | MKWHR.
Import from West grid to East grid :- Maximum |  |  | - | MW at | - | Energy | - | MKWHR.
| Water Level of Kaptai Lake at 6:00 A M on |  | 2022-10-17
Actual : | 98.19 | Ft.(MSL) , | Rule curve : | 107.5 | Ft.( MSL )
Gas Consumed : | Total = | 975.4 | MMCFD. | Oil Consumed (PDB) :
[6 empty] | HSD : |  | Liter
[6 empty] | FO : |  | Liter
Cost of the Consumed Fuel (PDB+Pvt) : |  | Gas : | 140180996.138
: |  | Coal : | 204007591.03 | Oil : | 1033850646.74 | Total : | 1378039233.908
Load Shedding & Other Information
Area | Yesterday |  |  |  | Today
|  |  | Estimated Demand (S/S end) |  | Estimated Shedding (S/S end) |  | Rates of Shedding
| MW |  | MW |  |  | MW | (On Estimated Demand)
Dhaka | 344 | 8256:00 | 4418.6879 |  |  | 500 | 11.32%
Chittagong Area | 0 | 0:00 | 1251.7375 |  |  | 180 | 14.38%
Khulna Area | 0 | 0:00 | 1652.1894 |  |  | 0 | 0%
Rajshahi Area | 0 | 0:00 | 1465.9035 |  |  | 0 | 0%
Cumilla Area | 170 | 4080:00 | 1247.8826 |  |  | 180 | 14.42%
Mymensingh Area | 160 | 3840:00 | 1030.9375 |  |  | 190 | 18.43%
Sylhet Area | 104 | 2496:00 | 460.7843 |  |  | 74 | 16.06%
Barisal Area | 0 | 0:00 | 375.6198 |  |  | 0 | 0%
Rangpur Area | 22 | 528:00 | 813.9924 |  |  | 0 | 0%
Total | 800 |  | 12717.735 |  |  | 1124
Information of the Generating Units under shut down.
| Planned Shut- Down |  |  | Forced Shut- Down
1) Barapukuria ST: Unit- 2
2) Ghorasal-3, 7
3) Ashuganj-5
4) Baghabari-71,100 MW
5) Raozan unit-1 & 2
6) Siddhirganj 210 MW .
7) Shajibazar 330 MW
8) Sirajganj-2
Additional Information of Machines, lines, Interruption / Forced Load shed etc.
a) Hathazari-Baroihat 132 kV Ckt-1 was under shut down from 08:10 to 17:06 for A/M.
b) Sherpur 132/33 kV T- transformer was under shut down from 08:12 to 17:07 for A/M.
c) Savar 33 kV Bus-B was under shut down from 09:38 to 20:08 for C/M.
d) Dohazari 132/33 kV T-2 transformer was shut down at 08:34 for D/W.
e) Kaptai-Chandraghona 132 kV Ckt-2 was under shut down from 08:35 to 16:38 for A/M.
f) Cumilla(N)-Megnaghat 230 kV Ckt-2 was under shut down from 08:31 to 17:00 for A/M.
g) Mymensing-Netrokona 132 kV Ckt-1 was under shut down from 08:35 to 15:32 for A/M.
h) Tongi-Bashundhara 132 kV Ckt-1 was under shut down from 09:13 to 16:59 for A/M.
i) Kishorganj 132/33 kV T-3 transformer was under shut down from 09:09 to 16:23 for A/M.
j) Fatulla 132/33 kV GT-2 transformer was under shut down from 09:43 to 17:32 for C/M.
k) Mymensing-Kishorganj 132 kV Ckt-2 was under shut down from 11:27 to 12:19 for C/M.
l) Savar 132/33 kV T-1,T-2 & T-3 transformers tripped at 10:57 due to man injured and were switched on at 11:44. | [5 empty] | About 103 MW power interruption occurred under
Savar S/S area from 10:57 to 11:44.
m) Khulna(S) 230/132 kV T-3 transformer was under shut down from 09:16 to 16:50 for A/M.
n) Rajbari 33/0.4 kV auxiliary transformer was under shut down from 10:58 to 13:35 for A/M.
o) Ashuganj 132/33 kV T-3 transformer was under shut down from 17:54 to 18:26 due to red maintenance at
Kalabagan feeder.
p) Madaripur-Shariatpur 132 kV Ckt-2 was under shut down from 15:18 to 17:35 for DC fault.
q) Cumilla(N) 230/132 kV T-2 transformer tripped at 01:14(17//10/22) showing protection trip, RXTT-1 at 230 kV
end and was switched on at 05:59(17/10/22).
r) Rampal unit-1 was synchronized at 07:47(17/10/22).

## P2
EVENING PEAK GENERATION AND DAY LONG ENERGY DATA OF POWER STATIONS
| Date : | 2022-10-16 | [5 empty] | Page -2
Sl. |  |  |  |  | Present | Peak | Energy
No. | Name of the Power Stations |  | Producer | Installed Capacity | Capacity | Hour | Generated | Remarks
Generation
|  |  |  | Unit No. X Capacity | MW | MW | KWH
1 | Ghorasal Repowered CCPP:Unit-3 (GT |  | PDB | 1*260 | 260 | 0 | 0 | Under maint.
2 | Ghorasal Repowered CCPP Unit-4 |  | PDB | 1*210 | 180 | 220 | 2962000
| Ghorasal TPP Unit-5 |  | PDB | 1*210 | 190 | 0 | 0 | Machine problem
3 | Ghorasal 365 MW CCPP Unit-7 |  | PDB | 1*243+1*122 | 365 | 0 | 0 | Under maint.
| Ghorashal 78.5 MW PP(MAX) |  | QRPP | 2*40 | 0 | 0 | 0
4 | Ghorashal 108MW PP (Regent) |  | IPP | 34*3.35 | 108 | 84 | 1937227 | Engine problem
5 | Haripur GTPP |  | SBU, PDB | 2*32 | 20 | 0 | 0 | Under maint.
6 | Haripur 412 MW CCPP |  | EGCB | 1*273+1*139 | 412 | 370 | 9316350 | Gas shortage
7 | Haripur 360MW CCPP(HPL) |  | IPP | 1*235+1*125 | 360 | 232 | 5874000 | Gas shortage
8 | Meghnaghat 450 MW CCPP(MPL) |  | IPP | 2*150+1*150 | 450 | 200 | 4823100 | Gas shortage
9 | Meghnaghat 100 MW(IEL) |  | NENP | 12*8.9 | 100 | 84 | 1667520 | Fuel shortage
10 | Meghnaghat CCPP(Summit) |  | IPP | 2*110+1*110 | 335 | 0 | 0 | Gas shortage
11 | Madanganj 102 PP(Summit) |  | NENP | 6*17 | 102 | 0 | 0 | Under maint.
12 | Madanganj-55 MW PP(Summit) |  | IPP | 3*17.08+1*11.3 | 55 | 55 | 1169652
13 | Keraniganj 100 MW PP (Powerpac) |  | QRPP | 8*13.45 | 0 | 0 | 0 | Contract Expired
14 | Narshingdi 22 MW PP (Doreen) |  | SIPP, REB | 8*2.90 | 22 | 19 | 372240 | Engine problem
15 | 210 MW Siddhirgonj TPP |  | PDB | 1*210 | 115 | 0 | 0 | Under maint.
16 | Siddhirgonj 2*120 MW GTPP |  | EGCB | 2*105 | 210 | 0 | 0 | Gas shortage
17 | Siddhirganj 100 PP(Dutch Bangla) |  | NENP | 12*8.9 | 100 | 90 | 1697386 | Fuel shortage
18 | Siddhirganj 335 MW CCPP |  | EGCB | 1*217+118 | 335 | 150 | 3717638 | Gas shortage
19 | Gagnagar 102 MW PP (Digital Power) |  | IPP | 12*8.924 | 102 | 92 | 1729008 | Fuel shortage
20 | Katpotti 52 MW PP (Sinha) |  | IPP | 7*7.9 | 0 | 0 | 0 | Fuel shortage
21 | Kamalaghat 54 MW PP(Banco Energy) |  | IPP | 3*18 | 54 | 54 | 463320
22 | Kodda 150MW PP |  | BPDB-RPCL | 9*17.06 | 149 | 132 | 1009440 | Engine problem
23 | Manikganj 55 MW PP (Northern) |  | IPP | 3*19.3 | 55 | 55 | 875594
24 | Nababganj 55 MW PP (Southern power ) |  | IPP | 3*19.3 | 55 | 55 | 531535
25 | Bosila 108MW PP(CLC) |  | IPP | 12*8.775+1*3.5 | 0 | 0 | 0
26 | Summit Power,(Madhabdi+Ashulia) |  | SIPP,REB | 3*3.67+4*8.73 | 80 | 52 | 1223160 | Engine problem
27 | Maona 33 MW PP(Summit) |  | SIPP,REB | 4*8.73 | 33 | 33 | 825000
28 | Rupganj 33 MW PP(Summit) |  | SIPP,REB | 4*8.73 | 33 | 12 | 337400 | Engine problem
29 | Gazipur 52 MW PP |  | RPCL | 6*8.9 | 52 | 43 | 906240 | Engine problem
30 | Tongi 80 MW GTPP |  | PDB | 1* 105 | 105 | 0 | 0 | Under maint.
31 | Kodda 300 MW PP Unit-2 (Summit) |  | IPP | 18*17.076 | 300 | 281 | 4084798 | Engine problem
32 | Keranigonj 300 MW PP (APR) |  | IPP | 256*1.4 | 300 | 154 | 1418043 | Fuel shortage
33 | Bramhangoan 100 MW PP (Aggreko) |  | IPP | 114*0.959 | 100 | 50 | 750938 | Fuel conservation
34 | Aurahati 100MW PP (Aggreko) |  | IPP | 0.85*23+0.95*91 | 100 | 50 | 742851 | Fuel conservation
35 | Kodda 149 MW PP Unit-1 (Summit) |  | IPP | 8*18.45+8.97 | 149 | 126 | 2048256 | Fuel shortage
36 | Gazipur 100 MW PP |  | RPCL | 6*17.5 | 105 | 88 | 2114400 | Fuel shortage
37 | Meghnaghat 104 MW PP (OPCL) |  | IPP | 18.5*6 | 104 | 93 | 1748160 | Engine problem
38 | Manikgonj 162MW PP(MPGL) |  | IPP | 9*18 | 162 | 162 | 2018880
39 | Spectra Solar Plant Ltd. |  | IPP | 35 | 35 | 0 | 220382
40 | Kanchan Purbachal Power Generation Ltd. |  | IPP | 18.4*3 | 55 | 54 | 912240
| Dhaka area Total |  |  |  | 5847 | 3090 | 57496758
41 | Chattogram TPP-1 |  | PDB | 1*210 | 180 | 0 | 0 | Machine problem
| Chattogram TPP-2 |  | PDB | 1*210 | 180 | 0 | 0 | Gas shortage
42 | Raozan 25 MW PP |  | RPCL | 3*8.9 | 25 | 25 | 493918
43 | Teknaf 20MW PP (Solartech) |  | IPP | 20 | 20 | 0 | 139725
44 | Patenga 50MW PP (Baraka) |  | IPP | 8*6.98 | 50 | 44 | 974400 | Engine problem
45 | Kaptai Hydro: Unit-1,2,3,4, 5 |  | PDB | 2*40+3*50 | 230 | 155 | 3757915 | Low water level
46 | Sikalbaha 225MW |  | PDB | 1*150+1*175 | 225 | 229 | 5362945
47 | Sikalbaha Peaking GT |  | PDB | 1*150 | 150 | 0 | 0 | Under maint.
48 | Sikalbaha 105 MW PP (Baraka Sikalbaha) |  | IPP | 6*17.5 | 105 | 105 | 2476472
49 | Hathazari 100 MW peaking PP |  | PDB | 11*8.9 | 98 | 21 | 488400 | Fuel shortage
50 | Dohazari -Kalaish 100 MW Peaking |  | PDB | 6*17 | 102 | 51 | 614700 | Fuel shortage
51 | Juldah 100 MW Unit-1 (Acorn) |  | NENP | 8*13.45 | 100 | 68 | 1776840 | Fuel shortage
52 | Juldah 100 MW PP Unit-3 (Acorn) |  | IPP | 8*13.5 | 100 | 90 | 2058240 | Engine problem
53 | Barabkunda 22 MW PP (Regent) |  | SIPP, PDB | 8*2.90 | 22 | 14 | 300240 | Engine problem
* | Malancha, Ctg. EPZ (United) |  |  | 5*8.73+3*9.34 | 0 | 16 | 415200
54 | Chattogram 108 MW PP (ECPV) |  | IPP | 16*7 | 108 | 12 | 74880 | Fuel shortage
55 | Kaptai 7 MW Solar PP |  | PDB | 7.4 MW | 7 | 0 | 23520
56 | Anwara 300 MW PP (United) |  | IPP | 17*17+24 | 300 | 268 | 4368327 | Engine problem
57 | Jodiac Power |  | IPP | 3*18.55+1*3.6 | 54 | 54 | 1335425
58 | Karnaphuli Power Ltd. |  | IPP | 18.415*6+6.5 | 110 | 105 | 2548388
59 | Juldah unit-2 (Acorn) |  | IPP | 8*13.6 | 100 | 100 | 2325120 | Engine problem
60 | Anlima Energy Ltd. |  | IPP | 6*21.2 | 116 | 107 | 2565545 | Engine problem
| Mirsharai 150 MW |  | BPDB-RPCL | 18.5*9 | 0 | 0 | 48509 | On test.
| Chattogram area Total |  |  |  | 2382 | 1464 | 32148709
61 | Ashuganj TPP Unit- 3 |  | APSCL | 1*150 | 0 | 0 | 0 | Contract Expired
| Ashuganj TPP Unit- 4 |  | APSCL | 1*150 | 0 | 0 | 0 | Contract Expired
| Ashuganj TPP Unit- 5 |  | APSCL | 1*150 | 134 | 0 | 0 | Gas shortage
62 | Ashuganj 225 MW CCPP |  | APSCL | 1*142+1*75 | 221 | 208 | 4425000 | Gas shortage
63 | Ashuganj 450 MW CCPP(North) |  | APSCL | 1*360 | 360 | 310 | 7677900 | Gas shortage
64 | Ashuganj 450 MW CCPP(South) |  | APSCL | 1*360 | 360 | 305 | 7051000 | Gas shortage
| Ashuganj 420 MW CCPP(East) |  | APSCL | 284*1+136*1 | 284 | 0 | 44800 | On test.
65 | Ashuganj 50 MW PP |  | APSCL | 14*3.968 | 45 | 10 | 318312 | Gas shortage
66 | Ashuganj 55 MW PP (Precision) |  | QRPP | 15*4 | 55 | 2 | 138720 | Gas shortage
67 | Ashuganj 195MW PP (APSCL-United) |  | IPP | 20*9.73+1*16 | 195 | 8 | 217454 | Gas shortage
68 | Ashuganj 51 MW PP (Midland) |  | IPP | 6*9.34 | 51 | 51 | 1137152
69 | Ashuganj 150MW PP (Midland) |  | IPP | 23*7.015 | 150 | 61 | 1147490 | Fuel shortage
70 | Titas 50 MW Peaking PP |  | PDB | 6*8.92 | 52 | 44 | 931696 | Engine problem
71 | Chandpur 150 MW CCPP |  | PDB | 1*106+1*57 | 163 | 83 | 1981570 | Machine problem
72 | Chandpur 200MW (Desh energy) |  | IPP | 12*18.4 | 200 | 51 | 1265280 | Fuel shortage
73 | Feni 22MW PP (Doreen) |  | SIPP, PDB | 8*2.90 | 22 | 22 | 469980
74 | Feni 11 MW PP (Doreen) |  | SIPP, REB | 4*2.90 | 11 | 8 | 222480
** | Impoprt (Tripura) |  | Imported power | 0 | 160 | 162 | 3513600
75 | Jangalia 33MW PP (Summit) |  | SIPP, PDB | 4*8.73 | 33 | 25 | 533300 | Engine problem
76 | Jangalia 52 MW PP (Lakdanavi) |  | IPP | 6*8.92 | 52 | 52 | 777965
77 | Cumilla 25 MW PP (Summit) |  | SIPP, REB | 3*3.67+2*6.97 | 25 | 21 | 510560 | Engine problem
78 | Daudkandi 200 MW PP (B.Trac) |  | IPP | 154*1.4 | 200 | 95 | 875328 | Fuel shortage
79 | Feni Lanka Power |  | IPP | 7*18.415+1*9.78 | 114 | 70 | 1280220 | Fuel shortage
80 | Chowmuhani 113 MW |  | IPP | 12*9.78+2*3.1 | 113 | 9 | 204960 | Fuel shortage
81 | Bhairob 54.5 MW |  | IPP | 3*18.2 | 54 | 35 | 839880 | Engine problem
82 | Chandpur 115(Doreen) |  | IPP | 4*18.5+2*22.5 | 115 | 115 | 1990080
| Cumilla Area Total |  |  |  | 3169 | 1747 | 37554727
83 | RPCL 210MW CCPP |  | IPP | 4*35+1*70 | 202 | 82 | 1617600 | Gas shortage
84 | Tangail 22 MW PP (Doreen) |  | SIPP, PDB | 8*2.90 | 22 | 13 | 308952 | Engine problem
85 | Jamalpur 95 MW PP(Powerpac) |  | IPP | 12*8.924 | 0 | 0 | 0 | Under maint.
86 | Sarishabari 3 MW Solar Plant |  | IPP | 1*3 | 3 | 0 | 15000
87 | Mymensingh 200 MW PP (United) |  | IPP | 9.78*21 | 200 | 117 | 1768800 | Fuel shortage
88 | Jamalpur 115 MW PP (United) |  | IPP | 9.78*12 | 115 | 115 | 2559600
89 | Sutiakhali 50 MW Solar PP |  | IPP | 50 | 50 | 0 | 371310
90 | Tangail Palli Power Gen 22 MW |  | IPP | 4*6.7 | 22 | 12 | 297840 | Engine problem
| Mymensingh Area Total |  |  |  | 614 | 339 | 6939102
91 | Fenchugonj CCPP Phase-1 |  | PDB | 2*32+1*33 | 70 | 30 | 715000 | Machine problem
92 | Fenchugonj CCPP Phase-2 |  | PDB | 2*35+1*35 | 90 | 30 | 656640 | Machine problem
93 | Kushiara 163 MW CCPP (KP) |  | IPP | 1*109+1*54 | 163 | 0 | 0 | Gas shortage
94 | Shajibazar 330 MW CCPP |  | PDB | 3*110 | 330 | 0 | 0 | Under maint.
95 | Fenchugonj 51 MW PP (Barakatullah) |  | RPP | 19*2.90 | 51 | 0 | 0 | Gas shortage
| Fenchuganj 44MW (Energyprima) |  | NENP | 12*3.3+5*2 | 50 | 0 | 0 | Gas shortage
96 | Hobiganj 11MW PP Cofidence-E |  | SIPP, REB | 4*2.90 | 11 | 0 | 0 | Engine problem
97 | Shahjibazar GTPP Unit- 8 & 9 |  | PDB | 2*35 | 66 | 62 | 1470912
98 | Shahjibazar 86MW PP (Shahjibazar) |  | RPP | 32*2.90 | 86 | 81 | 646080
99 | Shahjibazar 100 MW GTPP |  | PDB | 1*100 | 100 | 0 | 0 | Under maint.
100 | Sylhet 225 MW CCPP |  | PDB | 1*142+1*89 | 231 | 135 | 3313750 | ST under maint
101 | Sylhet 20 MW GTPP |  | PDB | 1*20 | 20 | 18 | 427000
| Sylhet 50MW PP (EPL) |  | NENP | 27*2 | 50 | 0 | 0 | Gas shortage
102 | Shahjahanulla 25 MW PP |  | SIPP, REB | 3*9.34 | 25 | 0 | 0 | Gas shortage
103 | Bibiana-II 341 MW CCPP (Summit) |  | IPP | 1*222+1*119 | 341 | 290 | 7198500 | FGMO
104 | Bibiyana-III 400 MW CCPP |  | PDB | 400 MW | 400 | 409 | 9715000
105 | Sylhet 10MW PP (Desh) |  | RPP | 6*1.95 | 10 | 10 | 239040
106 | Bibiyana South 400 MW |  | PDB | 400 MW | 383 | 400 | 9413100
| Sylhet Area Total |  |  |  | 2477 | 1465 | 33795022
107 | Bheramara GTPP Unit-3 |  | PDB | 1*20 | 16 | 0 | 0 | Fuel shortage
** | Bheramara (HVDC ) |  | Imported power | 2*500 | 1000 | 914 | 22120727
108 | Khulna 115 PP MW (KPCL-2) |  | NENP | 7*17 | 115 | 16 | 606720 | Fuel shortage
109 | Faridpur 50 MW Peaking PP |  | PDB | 8*6.89 | 54 | 38 | 168960 | Engine problem
110 | Khulna 225 MW CCPP |  | NWPGCL | 1*150+1*75 | 230 | 0 | 863040 | Fuel shortage
111 | Gopalganj 100 MW Peaking PP |  | PDB | 16*6.98 | 109 | 32 | 274304 | Engine problem
112 | Bheramara 410 MW CCPP |  | NWPGCL | 1*278+1*132 | 410 | 215 | 5430240 | Gas shortage
| Noapara 40 MW PP (Khanjahan Ali) |  | NENP | 5*8.5 | 40 | 8 | 71250 | Fuel shortage
113 | Noapara 100 MW PP (Bangla Trac) |  | IPP | 70*1.4 | 100 | 50 | 182400 | Fuel conservation
114 | Rupsha 105 MW PP (Orion rupsha) |  | IPP | 6*18.445 | 105 | 75 | 1643040 | Engine problem
115 | Madhumati 100 MW PP |  | NWPGCL | 6*18 | 105 | 85 | 1299312 | Fuel shortage
116 | Mongla Orion 100 MW Solar PP |  | IPP | 100 | 100 | 0 | 619200
| Khulna 330 MW CCPP (OIL) |  | BPDB | 1*220+1*110 | 0 | 0 | 0 | On test.
| Rampal 1320 MW (BIFPCL) |  | NTPC&BPDB | 0 | 0 | 0 | 0 | On test.
| Khulna Area Total |  |  |  | 2384 | 1433 | 33279193
117 | Barisal 110 MW PP (Summit ) |  | IPP | 7*17.076 | 110 | 16 | 225216 | Line O/L
118 | Bhola 33 MW PP (Venture) |  | NENP | 1*34.50 | 40 | 25 | 517160 | Engine problem
119 | Bhola 225 MW CCPP |  | PDB | 2*63+1*68 | 194 | 88 | 2100543 | Gas shortage
120 | Bhola 95 MW PP (Aggreko) |  | QRPP | 96*1.10 | 0 | 0 | 0 | Contract Expired
121 | Payra 1320 MW |  | BCPCL | 2*622 | 1244 | 950 | 21367400 | Line O/L
122 | Bhola Nutan Biddut BD LTD |  | IPP | 220 | 220 | 220 | 4885200
123 | United Payra Power Ltd. |  | IPP | 8*18.5+1*9.5 | 150 | 0 | 0 | Line O/L
| Barisal Area Total |  |  |  | 1958 | 1299 | 29095519
124 | Baghabari 71 MW GTPP |  | PDB | 1*71 | 71 | 0 | 0 | Gas shortage
| Baghabari 100 MW GTPP |  | PDB | 1*100 | 100 | 0 | 0 | Gas shortage
125 | Baghabari 50 MW Peaking PP |  | PDB | 6*8.9 | 52 | 32 | 222128 | Engine problem
126 | Bera 70 MW Peaking PP |  | PDB | 9*8.29 | 71 | 0 | 0 | Under maint.
127 | Amnura 50 MW PP(Sinha) |  | QRPP | 7*7.79 | 0 | 0 | 0 | Contract Expired
128 | Katakhali 50 MW PP (Northern) |  | QRPP | 6*8.9 | 50 | 0 | 0 | Fuel shortage
129 | Katakhali 50 MW Peaking PP |  | PDB | 6*8.7 | 50 | 32 | 183984 | Fuel shortage
130 | Sirajgonj Unit-1 225MW |  | NWPGCL | 1*150+1*75 | 210 | 181 | 4509236 | Gas shortage
131 | Sirajgonj Unit-2 225MW |  | NWPGCL | 1*150+1*75 | 220 | 0 | 0
132 | Sirajgonj Unit-3 225MW |  | NWPGCL | 1*141 | 220 | 151 | 3881109 | Gas shortage
133 | Sirajgonj 400 MW CCPP Unit-4 |  | SNWPGCL | 1*282+1*132 | 414 | 330 | 7906145 | Gas shortage
134 | Santahar 50 MW Peaking PP |  | PDB | 6*8.7 | 50 | 32 | 218240 | Engine problem
135 | Bogra 22 MW PP (GBB) |  | RPP | 6*4 | 22 | 22 | 482640
136 | Bogura 20 MW PP (Energyprima) |  | NENP | 5*3.3+5*2 | 0 | 0 | 0
137 | Ullapara 11 MW PP (Summit) |  | SIPP, REB | 4*2.90 | 11 | 11 | 211914
138 | Natore 52 MW PP (Rajlanka) |  | IPP | 6*8.92 | 52 | 25 | 632640 | Fuel shortage
139 | Chapainawabganj 100 MW Peaking PP |  | PDB | 12*8.924 | 104 | 86 | 483192 | Engine problem
140 | Baghabari 200 MW PP (Paramount) |  | IPP | 135*1.6 | 200 | 76 | 356500 | Line O/L
141 | Bagura 113 MW PP (Confidence)-2 |  | IPP | 6*18.55+7.2 | 113 | 113 | 2226240
142 | Confidence Power Bogura Unit-1 113 MW |  | IPP | 6*18.55 | 113 | 113 | 2210400
143 | Sirajgonj 6.55 MW Solar |  | NWPGCL | 1*6 | 6 | 0 | 40080
| Rajshahi Area Total |  |  |  | 2129 | 1204 | 23564448
144 | Barapukuria TPP Unit-1 |  | PDB | 1*125 | 85 | 83 | 1977163
| Barapukuria TPP Unit-2 |  | PDB | 1*125 | 85 | 0 | 0 | Under maint.
145 | Barapukuria 275 MW TPP Unit-3 |  | PDB | 1*275 | 274 | 0 | 0 | Under maint.
146 | Rangpur 20 MW GTPP |  | PDB | 1*20 | 20 | 0 | 0
147 | Saidpur 20 MW GTPP |  | PDB | 1*20 | 20 | 0 | 0
148 | Rangpur 113 MW PP (Confidence) |  | IPP | 9*6.984+7*7.015+3.15*2 | 113 | 113 | 1958649
149 | Sympa Solar Power 8MW |  | IPP | 8 MW | 8 | 0 | 47051
150 | Energypac Power Venture Thakurgaon Ltd. |  | IPP | 115 | 115 | 72 | 484800 | Fuel shortage
| Intraco Solar 30 MW |  | IPP | 1*30 | 30 | 0 | 231250
| Rangpur Area Total |  |  |  | 750 | 268 | 4698913
| Total |  |  |  | 21710 | 12309 | 258572391
| Eastern Grid Total |  |  |  | 14489 | 8105 | 167934318
| Western Grid Total |  |  |  | 7221 | 4204 | 90638073
| National Grid Total |  |  |  | 21710 | 12309 | 258572391
*Data collected from respective power station over telephone.
Executive Engineer
Network Operation Division
Page- 3

## P3
POWER GRID COMPANY OF BANGLADESH LTD.
NATIONAL LOAD DESPATCH CENTER
MAXIMUM LOAD SERVED BY DIFFERENT GRID SUB-STATIONS
QF-LDC-09
Date: | 2022-10-16
(a) ENTIRE EASTERN GRID : |  | 8075.95 | MW | (b) ENTIRE WESTERN GRID : |  | 3802.02 | MW
i) Dhaka area |  | 4338.05 | MW | i) Khulna area |  | 1482 | MW
ii) Chittagong area |  | 1310.9 | MW | ii) Rajshahi area |  | 1250.2 | MW
iii) Comilla area |  | 1083 | MW | iii) Barisal area |  | 348.82 | MW
iv) Mymensingh area |  | 900 | MW | iv) Rangpur area |  | 721 | MW
v) Sylhet area |  | 444 | MW
| SYSTEM TOTAL DEMAND ( a + b ) = |  | 11877.97 | MW
MAXIMUM LOAD SERVED BY DIFFERENT SUB-STATIONS
Sub-station | Load (MW) | Time | Sub-station | Load (MW) | Time | Sub-station | Load (MW) | Time | Sub-station | Load (MW) | Time | Sub-station | Load (MW) | Time
AKS | 0 | 00:00 | Chowmuhani | 174 | 21:00 | Kaptai | 5 | 18:30 | Nawabganj | 44.4 | 00:00 | Sholosohor | 35 | 18:00
AKSML | 87 | 17:00 | Chuadanga | 90 | 18:30 | Kazla | 71 | 00:00 | Netrakona | 108 | 19:30 | Shyampur | 164 | 23:00
Aftabnagar | 32 | 20:00 | Coxsbazar | 118 | 19:30 | Keranigonj | 60 | 21:00 | New | 77.7 | 12:00 | Siddhirganj | 110 | 20:00
Agargaon | 84 | 13:00 | Cumilla(N) | 119 | 21:00 | Khagrachori | 32 | 18:00 | Niamatpur | 62 | 18:30 | Sirajganj | 108 | 18:30
Agrabad | 80 | 15:00 | Cumilla(S) | 167 | 18:30 | Khulna | 87 | 20:00 | Noapara | 43 | 19:30 | Sonargaon | 98 | 21:00
Amnura | 48 | 20:00 | Daudkandi | 124 | 21:00 | Khulshi | 183 | 11:00 | PHP | 10 | 19:00 | Sreemongol | 56 | 21:00
Ashuganj | 69 | 00:00 | Dhaka | 44 | 11:00 | Kishoreganj | 130 | 19:00 | Pabna | 106 | 18:30 | Srinagar | 36.3 | 02:00
BSRM | 97 | 15:00 | Dhamrai | 94 | 21:00 | Kodda | 249 | 22:00 | Palashbari | 110 | 18:30 | Sunamganj | 48 | 22:00
Bagerhat | 95 | 19:00 | Dhanmondi | 149 | 13:00 | Kulaura | 46 | 22:00 | Panchagarh | 54 | 19:30 | Sylhet | 140 | 22:00
Bakulia | 134 | 19:30 | Dohazari | 80 | 00:00 | Kurigram | 50 | 20:00 | Patuakhali | 108 | 21:00 | TK | 32.5 | 18:00
Banani | 42 | 11:00 | Faridpur | 136 | 21:00 | Kushtia | 126 | 18:30 | Payra | 0.99 | 12:00 | Tangail | 190 | 21:00
Bangabhaban | 20 | 15:00 | Fatullah | 72 | 15:00 | Lalbag | 85 | 13:00 | Postogola | 43 | 23:00 | Thakurgaon | 75 | 18:30
Barapukuria | 51 | 18:30 | Fenchuganj | 46 | 22:00 | Lalmonirhat | 40 | 19:00 | Purbachal | 16 | 19:30 | Tongi | 109 | 11:00
Barguna | 18 | 21:00 | Feni | 91 | 21:00 | Madanganj | 97 | 22:00 | Purbasadipur | 99 | 19:00 | Ullon | 42 | 20:00
Barishal | 95 | 18:00 | GPH | 82 | 15:00 | Madaripur | 90 | 19:00 | Rahanpur_I | 4.2 | 05:00 | Uttara | 82 | 13:00
Barishal-230 | 70 | 21:00 | Ghorashal | 50 | 00:00 | Madartek | 80 | 20:00 | Rahim | 29 | 00:00 | UttaraNew | 18 | 15:00
Baroaulia | 67 | 00:00 | Goalpara | 25 | 00:00 | Madunaghat | 61 | 20:00 | Rajbari | 62 | 18:30 | Zigatola | 55 | 12:00
Baroirhat | 55 | 20:00 | Gollamari | 50 | 13:00 | Magura | 58 | 18:30 | Rajendrapur | 90 | 05:00
Bashundhara | 155 | 15:00 | Gopalganj | 99.2 | 18:30 | Mahasthangarh | 60 | 18:30 | Rajshahi | 124 | 18:30
BashundharaCement | 6 | 15:00 | Gulshan | 116 | 13:00 | Manikganj | 71 | 19:00 | Rajshahi-230 | 30 | 20:00
Beanibazar | 62 | 22:00 | Halishahar | 99.5 | 18:00 | Maniknagar | 74 | 13:00 | Ramganj | 96 | 20:00
Benapole | 52 | 20:00 | HaripurSBU | 143 | 01:00 | Matarbari | 38 | 20:00 | Rampur | 28 | 18:00
Bhaluka | 110 | 22:00 | Hasnabad | 85 | 19:00 | Matuail | 60 | 15:00 | Rangamati | 16 | 18:00
Bhandaria | 43 | 21:00 | Hathazari | 69 | 18:00 | Millgate | 68 | 12:00 | Rangpur | 129 | 19:00
Bhangura | 31 | 18:30 | Ishurdi | 64 | 18:30 | Mirpur | 116 | 15:00 | Ruppur | 4.6 | 11:00
Bheramara(GK) | 53 | 18:30 | Jaldhaka | 52 | 19:00 | Mirsorai | 5 | 00:00 | SSM | 2 | 03:00
Bhulta | 206 | 06:00 | Jamalpur | 127 | 21:00 | Mithapukur | 28 | 18:00 | Saidpur | 87 | 18:30
Bog-Sherpur | 58 | 18:00 | Jashore | 131 | 18:00 | Modern | 0 | 00:00 | Satkhira | 118 | 19:30
Bogura | 151 | 18:00 | Jhenaidah | 112 | 18:00 | Mogbazar | 122 | 15:00 | Satmasjid | 91 | 13:00
Borhanuddin | 33 | 00:00 | Joydebpur | 160 | 21:00 | Mongla | 34 | 12:00 | Savar | 133 | 20:00
Brahmanbaria | 140 | 21:00 | Joypurhat | 52 | 18:30 | Motijheel | 33 | 16:00 | Shahjadpur | 98 | 19:00
Cantonment | 142 | 12:00 | Juldah | 27 | 15:00 | Munshiganj | 89 | 00:00 | Shahjibazar | 116 | 21:00
Chandpur | 60 | 21:00 | KSRM | 39 | 16:00 | Mymensingh | 208 | 21:00 | Shahmirpur | 59.4 | 19:00
Chandraghona | 34 | 18:30 | Kabirpur | 264 | 21:00 | Naogaon | 110 | 19:30 | Shariatpur | 68 | 19:30
Chapai | 53 | 18:30 | Kachua | 60 | 21:00 | Narail | 52 | 18:30 | Sherpur | 106 | 22:00
Charsaidpur | 24.21 | 23:00 | Kallyanpur | 87 | 19:30 | Narinda | 59 | 13:00 | Shikalbaha | 29 | 00:00
Chauddagram | 51 | 22:00 | Kalurghat | 8 | 15:00 | Narshingdi | 139 | 23:00 | Shikalbaha-230 | N/A | N/A
Chhatak | 26 | 21:00 | Kamrangirchar | 70 | 13:00 | Natore | 122 | 18:30 | Shitalakhya | 114 | 12:00
Sub Divisional Engineer |  |  |  | Executive Engineer |  |  |  | Superintendent Engineer
Network Operation Division |  |  |  | Network Operation Division |  |  |  | Load Despatch Circle
(1) Honbl. State Minister |  |  |  | (8) Executive Director (O & M) PGCB. |  |  |  | (18) C.E. Transmission (1 & 2) PGCB.
Ministry of Power,Energy & Mineral |  |  |  | (9) Member,Generation,PDB. |  |  |  | (19) S.E. System Protection,PGCB.
Resources, GOB. |  |  |  | (10) Member,Distribution,PDB. |  |  |  | (20) Director,Public Relation,PDB.
(2) Secy (Power Divn.)Ministry of |  |  |  | (11) Member,Transmission & |  |  |  | (21) Director Program, PDB.
Power,Energy & Mineral Resources. |  |  |  | System Operation,PDB. |  |  |  | (22) S.E. Consumer Affairs,PDB.
(3) Director General,Power cell |  |  |  | (12) Member,P&D,PDB. |  |  |  | (23) Director,Project Planning,PDB.
(4) Chairman,BERC |  |  |  | (13) C.E (P & D), PGCB. |  |  |  | (24) Director,System Planning,PDB.
(5) Chairman, BPDB. |  |  |  | (14) G.M. Commercial Operation |  |  |  | (25) Executive Eng.IMD.
(6) Managing Director, PGCB. |  |  |  | (15) C.E. Generation,PDB. |  |  |  | (26) Executive Eng. EMD.
(7) Member(Power & Industry) |  |  |  | (16) C.E, (P & D),PDB. |  |  |  | (27) NLDC
Planning Commission. |  |  |  | (17) C.E. System Operation,PGCB

## Voltage
e
MAXIMUM & MINIMUM VOLTAGES OF DIFFERENT GRID SUB-STATIONS:
| Date: | 2022-10-16 | [7 empty] | QF-LDC-10
| Sub-Station | Max Voltage | Hour | Min | Hour | Sub-Station | Maxm | Hour | Min | Hour
|  |  |  | Voltage |  |  | Voltage |  | Voltage
| 400 KV | KV | Hour | KV | Hour | 400 KV | KV | Hour | KV | Hour
14 | Bhulta | 384 | 18:00 | 374 | 11:00 | Kaliakoir | 387 | 18:00 | 376 | 11:00
| Bibiana | 398 | 18:30 | 390 | 09:00 | Payra | 420 | 06:00 | 413 | 18:00
| BIPTC | 406 | 09:00 | 401 | 00:00 | Rahanpur_I | 397 | 09:00 | 378 | 14:00
| Gopalganj_I | 418 | 06:00 | 405 | 18:00
| 230 KV | KV |  | KV |  | 230 KV | KV |  | KV
| Agargaon | 223 | 18:30 | 216 | 12:00 | Hasnabad | 224 | 18:00 | 217 | 16:00
| AKSML | 237 | 09:00 | 226 | 14:00 | Hathazari | 238 | 18:30 | 231 | 14:00
| Aminbazar | 230 | 21:00 | 216 | 16:00 | Ishurdi | 233 | 06:00 | 226 | 18:30
| Ashuganj | 237 | 07:00 | 231 | 16:00 | Jhenaidah | 231 | 06:00 | 217 | 18:30
| Baghabari | 231 | 05:00 | 227 | 19:00 | Kaliakoir | 225 | 18:00 | 217 | 11:00
| Barapukuria | 217 | 08:00 | 209 | 16:00 | Keranigonj | 223 | 18:30 | 216 | 12:00
| Barishal | 245 | 09:00 | 238 | 00:00 | Khulna(S) | 238 | 06:00 | 222 | 19:00
| Bheramara | 231 | 06:00 | 222 | 19:00 | Maniknagar | 225 | 18:00 | 219 | 11:00
| Bhulta | 227 | 18:00 | 220 | 11:00 | Meghnaghat | 228 | 19:30 | 222 | 16:00
| Bibiana | 234 | 18:00 | 229 | 13:00 | Mirsorai | 233 | 00:00 | 229 | 13:00
| BIPTC | 234 | 06:00 | 223 | 18:30 | Rajshahi | 234 | 06:00 | 224 | 12:00
| Bogura | 230 | 07:00 | 219 | 11:00 | Rampur | N/A | N/A | N/A | N/A
| Borhanuddin | 248 | 12:00 | 242 | 22:00 | Rampura | 224 | 05:00 | 218 | 12:00
| BSRM | 233 | 09:00 | 229 | 08:00 | Shikalbaha | 240 | 18:30 | 233 | 15:00
| Cumilla(N) | 229 | 09:00 | 225 | 11:00 | Shyampur | 233 | 18:00 | 217 | 16:00
| Fenchuganj | 236 | 18:30 | 230 | 12:00 | Siddhirganj | 227 | 18:30 | 221 | 11:00
| Ghorashal | N/A | N/A | N/A | N/A | Sirajgonj | 258 | 22:00 | 226 | 11:00
| GPH | 236 | 18:30 | 231 | 05:00 | Tongi | 230 | 18:00 | 221 | 15:00
| Haripur | 223 | 03:00 | 218 | 16:00
| 132 kV | KV |  | KV |  | 132 kV | KV |  | KV
| Aftabnagar | 133 | 00:00 | 128 | 12:00 | Lalbag | 140 | 18:30 | 134 | 16:00
| Agargaon | 131 | 18:00 | 125 | 12:00 | Lalmonirhat | 131 | 05:00 | 125 | 07:00
| Agrabad | 137 | 09:00 | 133 | 11:00 | Madanganj | 134 | 18:00 | 129 | 08:00
| AKS | 137 | 23:00 | 132 | 10:00 | Madaripur | 137 | 07:00 | 130 | 18:00
| Aminbazar | 139 | 18:00 | 132 | 12:00 | Madartek | 133 | 01:00 | 127 | 12:00
| Amnura | 131 | 08:00 | 125 | 12:00 | Madunaghat | 139 | 09:00 | 134 | 11:00
| Ashuganj | 137 | 07:00 | 135 | 18:30 | Magura | 137 | 06:00 | 126 | 18:30
| Bagerhat | 136 | 03:00 | 121 | 19:00 | Mahasthangarh | 136 | 05:00 | 130 | 19:00
| Bakulia | 138 | 17:00 | 133 | 14:00 | Manikganj | 137 | 18:00 | 129 | 11:00
| Banani | 137 | 18:30 | 132 | 13:00 | Maniknagar | 135 | 09:00 | 131 | 12:00
| Bangabhaban | 135 | 05:00 | 130 | 12:00 | Matarbari | 128 | 09:00 | 117 | 22:00
| Barapukuria | 133 | 08:00 | 128 | 11:00 | Matuail | 132.6 | 18:00 | 129.5 | 12:00
| Barguna | 134 | 08:00 | 128 | 19:30 | Millgate | 136 | 18:00 | 131 | 16:00
| Barishal | 139 | 09:00 | 127 | 12:00 | Mirpur | 138 | 18:30 | 131 | 11:00
| Barishal-230 | 139 | 08:00 | 133 | 19:00 | Mithapukur | 134 | 04:00 | 128 | 07:00
| Baroaulia | 139 | 09:00 | 135 | 11:00 | Modern | 137 | 23:00 | 133 | 13:00
| Baroirhat | 134 | 00:00 | 125 | 14:00 | Mogbazar | 135 | 00:00 | 128 | 14:00
| Bashundhara | 137 | 18:00 | 131 | 11:00 | Mongla | 133 | 04:00 | 122 | 18:30
| BashundharaCement | 134 | 18:00 | 129 | 08:00 | Motijheel | 135 | 04:00 | 130 | 12:00
| Beanibazar | 129 | 07:00 | 122 | 22:00 | Munshiganj | 134 | 18:00 | 129 | 10:00
| Benapole | 135 | 06:00 | 123 | 18:30 | Mymensingh | 133 | 06:00 | 113 | 19:00
| Bhaluka | 131 | 06:00 | 116 | 13:00 | Naogaon | 134 | 05:00 | 127 | 19:00
| Bhandaria | 136 | 08:00 | 128 | 02:00 | Narail | 135 | 06:00 | 124 | 18:30
| Bhangura | 138 | 05:00 | 133 | 17:00 | Narinda | 0 | 00:00 | N/A | N/A
| Bheramara | 136 | 06:00 | 132 | 00:00 | Narshingdi | 130 | 18:00 | 125 | 11:00
| Bheramara(GK) | 137 | 06:00 | 132 | 18:00 | Natore | 133 | 04:00 | 129 | 14:00
| Bhulta | 130 | 19:00 | 125 | 03:00 | Nawabganj | 139 | 18:00 | 132 | 16:00
| Bog-Sherpur | 137 | 05:00 | 131 | 17:00 | Netrakona | 128 | 06:00 | 108 | 19:00
| Bogura | 138 | 04:00 | 131 | 17:00 | New | 138 | 18:00 | 131 | 11:00
| Bogura-230 | 139 | 04:00 | 132 | 11:00 | Niamatpur | 133 | 06:00 | 124 | 18:30
| Brahmanbaria | 132 | 04:00 | 129 | 12:00 | Noapara | 136 | 06:00 | 126 | 18:00
| Cantonment | 130 | 18:30 | 124 | 12:00 | Pabna | 135 | 06:00 | 129 | 19:00
| Chandpur | 137 | 00:00 | 131 | 15:00 | Palashbari | 132 | 23:00 | 125 | 07:00
| Chandraghona | 138 | 00:00 | 135 | 12:00 | Panchagarh | 129 | 22:00 | 120 | 17:00
| Chapai | 132 | 06:00 | 125 | 14:00 | Patuakhali | 134 | 06:00 | 129 | 18:00
| Charsaidpur | 135 | 18:30 | 129 | 11:00 | Payra | 136 | 04:00 | 130 | 19:30
| Chauddagram | 135 | 18:30 | 130 | 01:00 | PHP | 134 | 01:00 | 126 | 14:00
| Chhatak | 128 | 07:00 | 120 | 22:00 | Postogola | 137 | 18:30 | 132 | 11:00
| Chowmuhani | 132 | 20:00 | 123 | 14:00 | Purbachal | 139 | 18:30 | 133 | 11:00
| Chuadanga | 134 | 06:00 | 122 | 18:30 | Purbasadipur | 130 | 21:00 | 123 | 00:00
| Coxsbazar | 128 | 16:00 | 114 | 19:30 | Rahim | 131 | 00:00 | 131 | 00:00
| Cumilla(N) | 136 | 18:00 | 132 | 11:00 | Rajbari | 133 | 06:00 | 127 | 18:00
| Cumilla(S) | 136 | 19:00 | 126 | 15:00 | Rajendrapur | 138 | 18:30 | 129 | 01:00
| Daudkandi | 137 | 18:30 | 130 | 01:00 | Rajshahi | 131 | 06:00 | 126 | 00:00
| Dhaka | 134 | 04:00 | 128 | 12:00 | Rajshahi-230 | 131 | 06:00 | 123 | 05:00
| Dhamrai | 138 | 18:30 | 133 | 13:00 | Ramganj | 133 | 09:00 | 124 | 14:00
| Dhanmondi | 132 | 18:30 | 128 | 12:00 | Rampur | 137 | 19:00 | 133 | 06:00
| Dohazari | 136 | 16:00 | 130 | 02:00 | Rampura | 133 | 03:00 | 127 | 12:00
| Faridpur | 134 | 09:00 | 128 | 00:00 | Rangamati | 137 | 16:00 | 134 | 12:00
| Fatullah | 135 | 18:30 | 130 | 11:00 | Rangpur | 131 | 16:00 | 124 | 06:00
| Fenchuganj | 133 | 09:00 | 128 | 22:00 | Ruppur | 136 | 05:00 | 131 | 19:00
| Feni | 136 | 18:30 | 127 | 14:00 | Saidpur | 132 | 22:00 | 123 | 17:00
| Ghorashal | 138 | 01:00 | 135 | 16:00 | Satkhira | 134 | 06:00 | 120 | 18:30
| Goalpara | 136 | 01:00 | 124 | 18:30 | Satmasjid | 131 | 18:30 | 125 | 12:00
| Gollamari | 137 | 06:00 | 126 | 18:00 | Savar | 139 | 18:00 | 134 | 09:00
| Gopalganj | 136 | 17:00 | 130 | 18:00 | Shahjadpur | 140 | 05:00 | 135 | 19:00
| Gopalganj_I | 136 | 06:00 | 131 | 22:00 | Shahjibazar | 132 | 08:00 | 130 | 10:00
| Gulshan | 133 | 06:00 | 128 | 15:00 | Shahmirpur | 138 | 18:00 | 133 | 11:00
| Halishahar | 138 | 19:00 | 133 | 11:00 | Shariatpur | 135 | 07:00 | 128 | 19:00
| Haripur | 133 | 18:00 | 130 | 11:00 | Sherpur | 136 | 18:00 | 121 | 12:00
| HaripurSBU | 134 | 18:00 | 130 | 12:00 | Shikalbaha | 139 | 19:00 | 134 | 18:00
| Hasnabad | 135 | 15:00 | 132 | 11:00 | Shikalbaha-230 | 138 | 18:30 | 134 | 14:00
| Hathazari | 138 | 10:00 | 135 | 04:00 | Shitalakhya | 136 | 18:00 | 132 | 08:00
| Ishurdi | 136 | 06:00 | 132 | 12:00 | Sholosohor | 137 | 09:00 | 133 | 14:00
| Jaldhaka | 129 | 23:00 | 122 | 11:00 | Shyampur | 133 | 18:30 | 128 | 16:00
| Jamalpur | 136 | 06:00 | 123 | 12:00 | Shyampur-230 | 134 | 18:30 | 129 | 16:00
| Jashore | 134 | 05:00 | 124 | 19:00 | Siddhirganj | 133 | 18:30 | 128 | 16:00
| Jhenaidah | 138 | 06:00 | 128 | 18:30 | Sirajganj | 136 | 04:00 | 129 | 19:00
| Jhenaidah-230 | 138 | 06:00 | 129 | 18:00 | Sonargaon | 134 | 19:30 | 129 | 18:00
| Joydebpur | 140 | 15:00 | 134 | 12:00 | Sreemongol | 134 | 09:00 | 130 | 21:00
| Joypurhat | 133 | 06:00 | 127 | 18:30 | Srinagar | 138 | 18:00 | 133 | 11:00
| Juldah | 138 | 19:00 | 133 | 13:00 | SSM | 141 | 18:30 | 138 | 11:00
| Kabirpur | 140 | 18:30 | 130 | 23:00 | Sunamganj | 126 | 17:00 | 117 | 22:00
| Kachua | 136 | 09:00 | 129 | 14:00 | Sylhet | 129 | 06:00 | 125 | 22:00
| Kaliakoir | 140 | 18:00 | 132 | 13:00 | Tangail | 136 | 18:00 | 125 | 13:00
| Kallyanpur | 138 | 18:00 | 134 | 12:00 | Thakurgaon | 131 | 22:00 | 122 | 11:00
| Kalurghat | 138 | 18:30 | 135 | 08:00 | TK | 138 | 08:00 | 134 | 14:00
| Kamrangirchar | 139 | 18:30 | 134 | 16:00 | Tongi | 140 | 18:00 | 133 | 13:00
| Kaptai | 137 | 15:00 | 135 | 00:00 | Ullon | 133 | 01:00 | 126 | 11:00
| Kazla | 135 | 18:00 | 130 | 11:00 | Uttara | 138 | 18:00 | 130 | 12:00
| Keranigonj | 139 | 18:30 | 133 | 11:00 | UttaraNew | 137 | 18:00 | 132 | 10:00
| Khagrachori | 137 | 07:00 | 132 | 18:00 | Zigatola | 138 | 19:30 | 132 | 17:00
| Khulna | 137 | 06:00 | 126 | 18:30
| Khulna(S) | 137 | 04:00 | 126 | 18:30
| Khulshi | 136 | 19:00 | 132 | 11:00
| Kishoreganj | 133 | 04:00 | 120 | 19:00
| Kodda | 140 | 07:00 | 131 | 04:00
| KSRM | 138 | 09:00 | 132 | 11:00
| Kulaura | 132 | 07:00 | 128 | 22:00
| Kurigram | 132 | 16:00 | 125 | 00:00
| Kushtia | 137 | 06:00 | 130 | 18:00
Page 7 of 7

## L-Curve
Date | 2022-10-16
.
TIME | E-W INT.(Export) | EAST GRID | WEST GRID | TOTAL |  |  | DAILY LOAD CURVE
0:00 | 1250 | 7056 | 3855 | 10911 |  |  |  | QF-LDC-11
0:30 | 1190 | 6783 | 3952.5 | 10735.5 | Date: | 2022-10-16
1:00 | 1130 | 6510 | 4050 | 10560
1:30 | 1143 | 6464 | 3955.5 | 10419.5
2:00 | 1156 | 6418 | 3861 | 10279
2:30 | 1153 | 6434.5 | 3819 | 10253.5 | [5 empty] | Gen. at Eve. Peak | 12309 | 12309 MW (20:00 )
3:00 | 1150 | 6451 | 3777 | 10228 | [6 empty] | 20:00
3:30 | 1115 | 6441.5 | 3672 | 10113.5 | [5 empty] | Gen. at Day Peak | 10481 | 10481 MW (12:00 )
4:00 | 1080 | 6432 | 3567 | 9999 | [6 empty] | 12:00
4:30 | 1080 | 6428 | 3507 | 9935 | [5 empty] | Highest Generation | 12309
5:00 | 1080 | 6424 | 3447 | 9871 | [6 empty] | 20:00
5:30 | 1060 | 6429.5 | 3343.5 | 9773
6:00 | 1040 | 6435 | 3240 | 9675
6:30 | 955 | 6421 | 3200.5 | 9621.5
7:00 | 870 | 6407 | 3161 | 9568
7:30 | 960 | 6319.5 | 3185.5 | 9505
8:00 | 1050 | 6232 | 3210 | 9442
8:30 | 1007 | 6249.5 | 3207 | 9456.5
9:00 | 964 | 6267 | 3204 | 9471
9:30 | 987 | 6333.5 | 3147.5 | 9481
10:00 | 1010 | 6400 | 3091 | 9491
10:30 | 1011 | 6506 | 3142.5 | 9648.5
11:00 | 1012 | 6612 | 3194 | 9806
11:30 | 991 | 6860.5 | 3283 | 10143.5
12:00 | 970 | 7109 | 3372 | 10481
12:30 | 957 | 7126 | 3527.5 | 10653.5
13:00 | 944 | 7143 | 3683 | 10826
13:30 | 1035 | 7151 | 3686 | 10837
14:00 | 1126 | 7159 | 3689 | 10848
14:30 | 1093 | 7140.5 | 3672 | 10812.5
15:00 | 1060 | 7122 | 3655 | 10777
15:30 | 1130 | 6848 | 3633 | 10481
16:00 | 1200 | 6574 | 3611 | 10185
16:30 | 1085 | 6624.5 | 3440.5 | 10065
17:00 | 970 | 6675 | 3270 | 9945
17:30 | 688 | 7152.5 | 3490.5 | 10643
18:00 | 406 | 7630 | 3711 | 11341
18:30 | 533 | 7684 | 3905.5 | 11589.5
19:00 | 660 | 7738 | 4100 | 11838
19:30 | 820 | 8000 | 4245 | 12245
20:00 | 956 | 8105 | 4204 | 12309 |  |  |  | Executive Engineer
20:30 | 1038 | 8108.5 | 4195.5 | 12304 |  |  |  | Network Operation Division
21:00 | 1120 | 8112 | 4187 | 12299
21:30 | 1114 | 8073 | 4134.5 | 12207.5
22:00 | 1108 | 8034 | 4082 | 12116 |  |  |  |  | Page 6 of 7
22:30 | 1179 | 7825 | 4064.5 | 11889.5
23:00 | 1250 | 7616 | 4047 | 11663
23:30 | 1250 | 7336 | 3951 | 11287
24:00 | 1250 | 7056 | 3855 | 10911
12309 MW (20:00 )
10481 MW (12:00 )

## En-Curve
DAILY ENERGY CURVE
Date | 2022-10-16 |  | Energy |  | 258572391
[13 empty] | 2022-10-16 | [5 empty] | QF-LDC-12
TIME | GAS | HVDC | P.GEN(GAS). | P.GEN(HSD) | P.GEN(HFO). | COAL | HYDRO | G.GEN(HSD) | G.GEN(HFO) | TRIPURA | SOLAR | SHORTAGE
0:00 | 3946 | 915 | 1631 | 0 | 2816 | 1031 | 155 | 0 | 259 | 158 | 0 | 792
0:30 | 3827.5 | 916 | 1589.5 | 36 | 2711 | 1027 | 156 | 72.5 | 245 | 155 | 0 | 1045.2496 | Date: | 2022-10-16
1:00 | 3709 | 917 | 1548 | 72 | 2606 | 1023 | 157 | 145 | 231 | 152 | 0 | 1298.4992
1:30 | 3715 | 917.5 | 1552.5 | 36 | 2563 | 1022.5 | 157 | 132.5 | 174.5 | 149 | 0 | 1254.7244 | [8 empty] | Total Energy | 258.5724 | Total Energy Gen 258.572 MKWHr Energy Not Served 22.167 MKWHr Energy Requirement 280.740 MKWHr
2:00 | 3721 | 918 | 1557 | 0 | 2520 | 1022 | 157 | 120 | 118 | 146 | 0 | 1210.9495 | [8 empty] | Energy not Served | 22.1673
2:30 | 3741.5 | 918 | 1562.5 | 0 | 2509.5 | 997 | 156.5 | 120 | 104.5 | 144 | 0 | 1159.3413 | [8 empty] | Energy Requirement | 280.7397
3:00 | 3762 | 918 | 1568 | 0 | 2499 | 972 | 156 | 120 | 91 | 142 | 0 | 1107.7331
3:30 | 3768.5 | 917.5 | 1554.5 | 0 | 2452 | 912.5 | 155.5 | 120 | 91 | 142 | 0 | 1052.8994 | [6 empty] | Shortage
4:00 | 3775 | 917 | 1541 | 0 | 2405 | 853 | 155 | 120 | 91 | 142 | 0 | 998.0657
4:30 | 3774 | 915.5 | 1529 | 0 | 2361.5 | 853 | 155 | 115 | 91 | 141 | 0 | 943.232
5:00 | 3773 | 914 | 1517 | 0 | 2318 | 853 | 155 | 110 | 91 | 140 | 0 | 888.3983
5:30 | 3774.5 | 914 | 1519.5 | 0 | 2246 | 828 | 154.5 | 110 | 91 | 135 | 0.5 | 738.6424
6:00 | 3776 | 914 | 1522 | 0 | 2174 | 803 | 154 | 110 | 91 | 130 | 1 | 588.8864
6:30 | 3759 | 914 | 1534.5 | 0 | 2146 | 783.5 | 154 | 97.5 | 91 | 121 | 21 | 595.3375 |  |  |  |  | Coal
7:00 | 3742 | 914 | 1547 | 0 | 2118 | 764 | 154 | 85 | 91 | 112 | 41 | 601.7885
7:30 | 3693.5 | 914.5 | 1502 | 0 | 2156 | 758 | 154 | 42.5 | 91 | 117 | 76.5 | 602.2493 |  |  |  | Oil |  |  |  | ,
8:00 | 3645 | 915 | 1457 | 0 | 2194 | 752 | 154 | 0 | 91 | 122 | 112 | 602.7101
8:30 | 3605 | 914.5 | 1441 | 0 | 2242.5 | 742 | 154.5 | 0 | 91 | 121 | 145 | 818.8194
9:00 | 3565 | 914 | 1425 | 0 | 2291 | 732 | 155 | 0 | 91 | 120 | 178 | 1034.9287
9:30 | 3542.5 | 914.5 | 1418 | 0 | 2304 | 721.5 | 155 | 2.5 | 99 | 124 | 200 | 1034.4679
10:00 | 3520 | 915 | 1411 | 0 | 2317 | 711 | 155 | 5 | 107 | 128 | 222 | 1034.0071
10:30 | 3606.5 | 915 | 1442 | 0 | 2333 | 716 | 155 | 7 | 105.5 | 134 | 234.5 | 938.1633
11:00 | 3693 | 915 | 1473 | 0 | 2349 | 721 | 155 | 9 | 104 | 140 | 247 | 842.3196
11:30 | 3695.5 | 914.5 | 1492.5 | 196.5 | 2461 | 731 | 155 | 10 | 104.5 | 142 | 241 | 789.329
12:00 | 3698 | 914 | 1512 | 393 | 2573 | 741 | 155 | 11 | 105 | 144 | 235 | 736.3384
12:30 | 3708.5 | 914 | 1501 | 394 | 2682.5 | 806.5 | 155 | 12 | 98.5 | 146 | 235.5 | 783.7995
13:00 | 3719 | 914 | 1490 | 395 | 2792 | 872 | 155 | 13 | 92 | 148 | 236 | 831.2607
13:30 | 3719 | 914 | 1490 | 395 | 2792 | 872 | 155 | 13 | 92 | 148 | 236 | 831.2607
14:00 | 3719 | 914 | 1490 | 395 | 2792 | 872 | 155 | 13 | 92 | 148 | 236 | 831.2607
14:30 | 3701.5 | 914.5 | 1475 | 450.5 | 2776 | 887 | 155.5 | 6.5 | 90.5 | 153 | 191.5 | 979.1734
15:00 | 3684 | 915 | 1460 | 506 | 2760 | 902 | 156 | 0 | 89 | 158 | 147 | 1127.0862
15:30 | 3691 | 915 | 1463 | 253 | 2737 | 901.5 | 156 | 0 | 92 | 159 | 113.5 | 1238.5968
16:00 | 3698 | 915 | 1466 | 0 | 2714 | 901 | 156 | 0 | 95 | 160 | 80 | 1350.1074
16:30 | 3755 | 915.5 | 1428.5 | 0 | 2660 | 886 | 156 | 0 | 91.5 | 154 | 47 | 1322.4601
17:00 | 3755 | 916 | 1391 | 0 | 2606 | 871 | 156 | 0 | 88 | 148 | 14 | 1294.8129
17:30 | 3740.5 | 915.5 | 1464.5 | 193 | 2900 | 861 | 155 | 0 | 248.5 | 158 | 7 | 1365.7741
18:00 | 3726 | 915 | 1538 | 386 | 3194 | 851 | 154 | 0 | 409 | 168 | 0 | 1436.7354
18:30 | 3749 | 914.5 | 1530.5 | 345 | 3356 | 931 | 154 | 0 | 449.5 | 160 | 0 | 1318.3677
19:00 | 3772 | 914 | 1523 | 304 | 3518 | 1011 | 154 | 0 | 490 | 152 | 0 | 1200
19:30 | 3868 | 914 | 1578 | 443 | 3572 | 1061 | 155 | 0 | 492 | 162 | 0 | 999.9636
20:00 | 3916 | 914 | 1571 | 475 | 3583 | 1033 | 155 | 0 | 500 | 162 | 0 | 799.9271
20:30 | 3938 | 914 | 1560 | 490 | 3572.5 | 1017.5 | 155 | 0 | 494 | 163 | 0 | 646.0241
21:00 | 3960 | 914 | 1549 | 505 | 3562 | 1002 | 155 | 0 | 488 | 164 | 0 | 492.121
21:30 | 3929.5 | 914.5 | 1585.5 | 430.5 | 3525 | 1027 | 155 | 0 | 479.5 | 161 | 0 | 446.0423
22:00 | 3899 | 915 | 1622 | 356 | 3488 | 1052 | 155 | 0 | 471 | 158 | 0 | 399.9635
22:30 | 3919 | 915 | 1624 | 228 | 3443.5 | 1041.5 | 155 | 0 | 405.5 | 158 | 0 | 631.7397
23:00 | 3939 | 915 | 1626 | 100 | 3399 | 1031 | 155 | 0 | 340 | 158 | 0 | 863.5158
23:30 | 3942.5 | 915 | 1628.5 | 50 | 3107.5 | 1031 | 155 | 0 | 299.5 | 158 | 0 | 1048.7523 | Max Temp. in Dhaka |  | 24.7° C | 34.1° C
24:00 | 3946 | 915 | 1631 | 0 | 2816 | 1031 | 155 | 0 | 259 | 158 | 0 | 1233.9889
Executive Engineer
Network Operation Division
Page 5 of 7
GAS
Oil
HVDC
COAL
HYDRO
SOLAR
Total Energy Gen 258.572 MKWHr Energy Not Served 22.167 MKWHr Energy Requirement 280.740 MKWHr
Note on W13: Author:

## Generation
g | 2022-10-16
Si No | Unit | 1:00 | 2:00 | 3:00 | 4:00 | 5:00 | 6:00 | 7:00 | 8:00 | 9:00 | 10:00 | 11:00 | 12:00 | 13:00 | 14:00 | 15:00 | 16:00 | 17:00 | 18:00 | 18:30 | 19:00 | 19:30 | 20:00 | 21:00 | 22:00 | 23:00 | 24:00 | KWH
1 | Karnaphuli Hydro PP Unit-1, 2 & 3 | 87 | 87 | 86 | 85 | 85 | 84 | 84 | 84 | 85 | 85 | 85 | 85 | 85 | 86 | 86 | 86 | 86 | 84 |  | 84 | 85 | 85 | 85 | 85 | 85 | 85 | 2065915
2 | Karnaphuli Hydro PP Unit-4 & 5 | 70 | 70 | 70 | 70 | 70 | 70 | 70 | 70 | 70 | 70 | 70 | 70 | 70 | 70 | 70 | 70 | 70 | 70 |  | 70 | 70 | 70 | 70 | 70 | 70 | 70 | 1692000
3 | Chattogram TPP-1
4 | Chattogram TPP-2
5 | Raozan 25 MW PP | 25 | 25 | 17 | 17 | 17 | 17 | 17 | 17 | 17 | 17 | 15 | 20 | 25 | 25 | 17 | 17 | 18 | 23 |  | 25 | 25 | 25 | 25 | 25 | 25 | 25 | 493918
| Teknaf 20MW PP (Solartech) | [5 empty] | 1 | 6 | 11 | 15 | 18 | 20 | 18 | 19 | 16 | 12 | 7 | 1 | [9 empty] | 139725
6 | Sikalbaha 225MW CCPP (Gas) | 228 | 228 | 228 | 228 | 228 | 228 | 229 | 229 | 230 | 228 | 222 | 221 | 222 | 221 | 228 | 228 | 227 | 224 |  | 225 | 227 | 229 | 229 | 229 | 228 | 229 | 5362945
7 | Sikalbaha 225MW CCPP(Oil)
8
9 | Sikalbaha 150MW GTPP
10 | Sikalbaha 150MW GTPP(Oil)
| Dohazari -Kalaish 100 MW Peaking | 17 | 17 | 17 | 17 | 17 | 17 | 17 | 17 | 17 | 17 | 16 | 17 | 17 | 17 | 16 | 17 | 16 | 33 |  | 51 | 51 | 51 | 51 | 51 | 51 | 51 | 614700
12 | Hathazari 100 MW peaking PP | 21 | 21 | 21 | 21 | 21 | 21 | 21 | 21 | 21 | 21 | 21 | 21 | 21 | 21 | 21 | 21 | 21 | 21 |  | 21 | 21 | 21 | 21 | 21 | 21 | 21 | 488400
| Sikalbaha 105 MW PP (Baraka Sikalbaha) | 105 | 105 | 105 | 105 | 105 | 105 | 97 | 88 | 90 | 102 | 91 | 102 | 105 | 105 | 105 | 105 | 105 | 105 |  | 105 | 105 | 105 | 105 | 105 | 105 | 105 | 2476472
| Daudkandi 200 MW PP (B.Trac) | [11 empty] | 100 | 100 | 100 | 100 | 0 |  | 100 |  | 50 | 50 | 95 | 100 | 100 |  |  | 875328
14 | Titas 50 MW Peaking PP | 37 | 38 | 37 | 37 | 37 | 37 | 37 | 37 | 37 | 37 | 35 | 35 | 38 | 36 | 36 | 41 | 35 | 39 |  | 43 | 44 | 44 | 44 | 44 | 44 | 44 | 931696
15 | 210 MW Siddhirgonj TPP
16 | Siddhirgonj 2*120 MW GTPP
17 | Siddhirganj 335 MW CCPP | 160 | 165 | 180 | 170 | 160 | 160 | 166 | 167 | 160 | 160 | 155 | 155 | 150 | 150 | 150 | 150 | 150 | 150 |  | 148 | 150 | 150 | 150 | 145 | 145 | 155 | 3717638
18 | Kodda 300 MW PP Unit-2 (Summit) | 100 | 95 | 95 | 95 | 95 | 95 | 95 | 95 | 90 | 114 | 150 | 205 | 225 | 225 | 180 | 148 | 148 | 212 |  | 273 | 273 | 281 | 288 | 293 | 291 | 178 | 4084798
19 | Ashuganj 195MW PP (APSCL-United) | 8 | 8 | 8 | 8 | 8 | 8 | 8 | 8 | 8 | 8 | 8 | 8 | 8 | 8 | 8 | 8 | 8 | 8 |  | 8 | 8 | 8 | 8 | 8 | 8 | 8 | 217454
20 | Ghorasal TPP (Unit-1&2)
21 | Ghorasal Repowered CCPP:Unit-3 (GT
22 | Ghorasal Repowered CCPP Unit-4 | 100 | 100 | 100 | 100 | 100 | 100 | 100 | 100 | 90 | 100 | 100 | 100 | 97 | 100 | 100 | 100 | 100 | 100 |  | 105 | 190 | 220 | 220 | 220 | 220 | 180 | 2962000
23 | Ghorasal TPP Unit-5
24
25 | Ghorasal 365 MW CCPP Unit-7
26
28 | Ashuganj TPP Unit- 3
29 | Ashuganj TPP Unit- 4
30 | Ashuganj TPP Unit- 5
32 | Ashuganj 50 MW PP | 5 | 5 | 5 | 5 | 5 | 5 | 5 | 5 | 5 | 10 | 10 | 10 | 10 | 10 | 10 | 10 | 10 | 10 |  | 10 | 10 | 10 | 38 | 44 | 47 | 43 | 318312
33 | Ashuganj 225 MW CCPP | 156 | 157 | 158 | 162 | 164 | 164 | 147 | 167 | 181 | 183 | 185 | 188 | 182 | 189 | 182 | 181 | 181 | 207 |  | 209 | 208 | 208 | 209 | 201 | 199 | 175 | 4425000
34 | Ashuganj 450 MW CCPP(South) | 260 | 260 | 265 | 280 | 280 | 280 | 325 | 220 | 220 | 220 | 270 | 300 | 305 | 320 | 305 | 305 | 305 | 305 |  | 310 | 320 | 305 | 305 | 280 | 295 | 315 | 7051000
| Ashuganj 450 MW CCPP(North) | 280 | 280 | 280 | 280 | 280 | 280 | 315 | 280 | 280 | 310 | 310 | 320 | 310 | 320 | 310 | 310 | 310 | 310 |  | 310 | 310 | 310 | 310 | 285 | 295 | 325 | 7677900
| Ashuganj 420 MW CCPP(East) | [10 empty] | 35 | [5 empty] | 31 | 0 | [8 empty] | 44800
35 | Ashuganj 55 MW PP (Precision) | 5 | 5 | 2 | 2 | 2 | 2 | 2 | 2 | 2 | 2 | 2 | 2 | 2 | 2 | 2 | 2 | 2 | 2 |  | 2 | 2 | 2 | 2 | 20 | 20 | 20 | 138720
36 | Chandpur 150 MW CCPP | 81 | 82 | 83 | 82 | 83 | 83 | 82 | 82 | 83 | 82 | 83 | 83 | 83 | 83 | 83 | 83 | 83 | 82 |  | 83 | 83 | 83 | 83 | 83 | 84 | 84 | 1981570
37 | Tongi 80 MW GTPP
38 | Haripur GTPP
39 | Haripur 412 MW CCPP | 380 | 385 | 393 | 393 | 393 | 394 | 399 | 401 | 398 | 397 | 393 | 393 | 390 | 383 | 380 | 373 | 372 | 373 |  | 375 | 372 | 370 | 365 | 365 | 365 | 366 | 9316350
40 | Meghnaghat 450 MW CCPP(MPL) | 215 | 215 | 215 | 215 | 215 | 215 | 215 | 215 | 215 | 215 | 215 | 210 | 210 | 210 | 210 | 210 | 210 | 210 |  | 200 | 200 | 200 | 190 | 190 | 190 | 190 | 4823100
41 | Haripur 360MW CCPP(HPL) | 252 | 263 | 263 | 262 | 263 | 262 | 263 | 275 | 257 | 247 | 247 | 241 | 242 | 232 | 231 | 232 | 231 | 232 |  | 232 | 232 | 232 | 226 | 228 | 228 | 226 | 5874000
42 | RPCL 210MW CCPP | 111 | 111 | 111 | 111 | 111 | 112 | 83 | 70 | 69 | 35 | 33 | 32 | 32 | 31 | 32 | 33 | 33 | 33 |  | 47 | 56 | 82 | 100 | 102 | 102 | 112 | 1617600
43 | Sutiakhali 50 MW Solar PP | [5 empty] | 0 | 10 | 27 | 40 | 49 | 53 | 53 | 50 | 43 | 33 | 17 | 3 | [9 empty] | 371310
44 | Fenchugonj CCPP Phase-1 | 30 | 30 | 30 | 30 | 30 | 30 | 30 | 30 | 30 | 30 | 30 | 30 | 30 | 30 | 30 | 30 | 30 | 30 |  | 30 | 30 | 30 | 30 | 30 | 30 | 30 | 715000
45 | Fenchugonj CCPP Phase-2 | 30 | 30 | 30 | 30 | 30 | 30 | 30 | 30 | 30 | 30 | 30 | 20 | 20 | 20 | 20 | 20 | 41 | 41 |  | 41 | 30 | 30 | 30 | 30 | 30 | 30 | 656640
46 | Shajibazar 330 MW CCPP
47 | Shahjibazar GTPP Unit- 8 & 9 | 61 | 61 | 63 | 63 | 63 | 63 | 63 | 64 | 64 | 63 | 59 | 58 | 59 | 55 | 56 | 59 | 60 | 60 |  | 64 | 62 | 62 | 61 | 57 | 60 | 61 | 1470912
48 | Shahjibazar 86MW PP (Shahjibazar) | 10 | 10 | 10 | 10 | 10 | 10 | 10 | 10 | 10 | 10 | 10 | 10 | 10 | 0 |  |  |  | 70 |  | 81 | 81 | 81 | 81 | 81 | 81 | 81 | 646080
Shahjibazar 100 MW GTPP
49 | Shahjibazar 50MW PP (EPL)
50 | Sylhet 225 MW CCPP | 140 | 140 | 140 | 140 | 140 | 140 | 140 | 140 | 140 | 140 | 140 | 140 | 140 | 140 | 135 | 140 | 135 | 135 |  | 135 | 135 | 135 | 135 | 130 | 130 | 135 | 3313750
51 | Sylhet 20 MW GTPP | 18 | 18 | 18 | 18 | 18 | 18 | 18 | 18 | 18 | 18 | 18 | 18 | 18 | 18 | 18 | 18 | 18 | 18 |  | 18 | 18 | 18 | 18 | 18 | 18 | 18 | 427000
52 | Sylhet 50MW PP (EPL)
53 | Sylhet 10MW PP (Desh) | 10 | 10 | 10 | 10 | 10 | 10 | 10 | 10 | 10 | 10 | 10 | 10 | 10 | 10 | 10 | 10 | 9 | 10 |  | 10 | 10 | 10 | 10 | 10 | 10 | 10 | 239040
54 | Hobiganj 11MW PP Cofidence-E
55 | Fenchugonj 51 MW PP (Barakatullah) | [26 empty] | 0
56 | Shahjahanulla 25 MW PP
57 | Bibiana-II 341 MW CCPP (Summit) | 295 | 290 | 300 | 280 | 280 | 285 | 300 | 280 | 270 | 270 | 290 | 300 | 280 | 280 | 300 | 300 | 290 | 290 |  | 260 | 305 | 290 | 270 | 310 | 310 | 320 | 7198500
| Bibiyana South 400 MW | 400 | 400 | 400 | 400 | 400 | 400 | 400 | 400 | 350 | 360 | 385 | 388 | 393 | 386 | 390 | 396 | 400 | 395 |  | 395 | 395 | 400 | 400 | 400 | 400 | 394 | 9413100
58 | Nababganj 55 MW PP (Southern power ) | [9 empty] | 5 | 35 | 35 | 35 | 35 | 35 | 35 | 35 | 35 |  | 55 | 55 | 55 | 35 | 35 | 35 | 35 | 531535
59 | Tangail Palli Power Gen 22 MW | 12 | 12 | 12 | 12 | 12 | 12 | 12 | 12 | 12 | 12 | 12 | 12 | 12 | 12 | 12 | 12 | 12 | 12 |  | 12 | 12 | 12 | 12 | 12 | 12 | 12 | 297840
60 | Barabkunda 22 MW PP (Regent) | 12 | 12 | 12 | 12 | 12 | 12 | 12 | 12 | 12 | 12 | 12 | 14 | 14 | 14 | 14 | 14 | 14 | 14 |  | 14 | 14 | 14 | 14 | 14 | 14 | 14 | 300240
61 | Narshingdi 22 MW PP (Doreen) | 19 | 19 | 19 | 19 | 19 | 19 | 0 |  |  | 16 | 16 | 16 | 16 | 19 | 19 | 19 | 19 | 19 |  | 19 | 19 | 19 | 19 | 19 | 19 | 19 | 372240
62 | Tangail 22 MW PP (Doreen) | 13 | 13 | 13 | 13 | 13 | 13 | 13 | 13 | 13 | 13 | 13 | 13 | 13 | 13 | 13 | 13 | 13 | 0 |  | 13 | 13 | 13 | 13 | 13 | 13 | 13 | 308952
63 | Impoprt (Tripura) | 152 | 146 | 142 | 142 | 140 | 130 | 112 | 122 | 120 | 128 | 140 | 144 | 148 | 156 | 158 | 160 | 148 | 168 |  | 152 | 162 | 162 | 164 | 158 | 158 | 158 | 3513600
64 | Malancha, Ctg. EPZ (United) | 27 | 31 | 32 | 33 | 32 | 36 | 36 | 14 | 8 | 8 | 2 | 2 | 2 | 2 | 2 | 2 | 2 | 2 |  | 14 | 10 | 16 | 24 | 30 | 28 | 28 | 415200
65 | Feni 22MW PP (Doreen) | 22 | 22 | 22 | 19 | 19 | 19 | 19 | 16 | 16 | 16 | 16 | 22 | 22 | 22 | 22 | 22 | 22 | 22 |  | 22 | 22 | 22 | 22 | 22 | 22 | 22 | 469980
66 | Feni 11 MW PP (Doreen) | 11 | 11 | 11 | 11 | 11 | 11 | 11 | 11 | 8 | 8 | 8 | 8 | 11 | 8 | 8 | 8 | 11 | 11 |  | 11 | 8 | 8 | 8 | 8 | 8 | 8 | 222480
67 | Jangalia 33MW PP (Summit) | 25 | 25 | 25 | 25 | 25 | 25 | 25 | 25 | 16 | 16 | 16 | 16 | 16 | 16 | 16 | 22 | 25 | 25 |  | 22 | 25 | 25 | 25 | 25 | 25 | 25 | 533300
68 | Cumilla 25 MW PP (Summit) | 21 | 21 | 21 | 21 | 21 | 21 | 21 | 0 | 19 | 19 | 20 | 20 | 20 | 20 | 20 | 20 | 20 | 20 |  | 21 | 21 | 21 | 21 | 21 | 21 | 21 | 510560
69 | Summit Ashulia | 25 | 25 | 25 | 25 | 25 | 25 | 25 | 25 | 25 | 25 | 25 | 25 | 25 | 25 | 25 | 25 | 25 | 25 |  | 25 | 25 | 25 | 25 | 25 | 25 | 25 | 600000
70 | Summit Madhabdi | 28 | 28 | 28 | 28 | 28 | 28 | 28 | 28 | 27 | 28 | 27 | 27 | 27 | 25 | 25 | 27 | 27 | 25 |  | 25 | 25 | 27 | 27 | 28 | 28 | 28 | 623160
71 | Maona 33 MW PP(Summit) | 33 | 33 | 33 | 33 | 33 | 33 | 33 | 33 | 33 | 33 | 33 | 33 | 33 | 33 | 33 | 33 | 33 | 33 |  | 33 | 33 | 33 | 33 | 33 | 33 | 33 | 825000
72 | Rupganj 33 MW PP(Summit) | 16 | 16 | 16 | 19 | 19 | 19 | 8 | 16 | 16 | 15 | 13 | 13 | 13 | 13 | 13 | 13 | 13 | 12 |  | 12 | 12 | 12 | 13 | 15 | 15 | 16 | 337400
73 | Ghorashal 108MW PP (Regent) | 83 | 83 | 83 | 83 | 83 | 83 | 83 | 83 | 83 | 78 | 78 | 78 | 81 | 81 | 78 | 81 | 81 | 81 |  | 84 | 84 | 84 | 84 | 84 | 84 | 84 | 1937227
| Feni Lanka Power | 83 | 83 | 83 | 83 | 83 | 83 | 17 | 17 | 17 | 17 | 17 | 17 | 17 | 17 | 17 | 17 | 17 | 67 |  | 85 | 70 | 70 | 91 | 95 | 95 | 95 | 1280220
| Chowmuhani 113 MW | 8 | 8 | 8 | 8 | 8 | 8 | 8 | 8 | 8 | 2 | 9 | 8 | 8 | 8 | 8 | 8 | 8 | 9 |  | 9 | 9 | 9 | 9 | 9 | 8 | 9 | 204960
| Manikgonj 162MW PP(MPGL) | 35 | 35 | 35 | 35 | 35 | 35 | 35 | 35 | 35 | 35 | 90 | 90 | 90 | 90 | 90 | 90 | 98 | 162 |  | 162 | 162 | 162 | 162 | 162 | 108 | 71 | 2018880
77 | Siddhirganj 100 PP(Dutch Bangla) | 58 | 58 | 58 | 58 | 58 | 58 | 58 | 67 | 70 | 70 | 70 | 70 | 71 | 70 | 70 | 70 | 72 | 88 |  | 90 | 90 | 90 | 86 | 85 | 89 | 63 | 1697386
78 | Gazipur 52 MW PP | 34 | 34 | 40 | 40 | 40 | 40 | 40 | 40 | 40 | 40 | 32 | 32 | 32 | 32 | 32 | 32 | 32 | 32 |  | 40 | 40 | 43 | 43 | 43 | 41 | 41 | 906240
79 | Kodda 150MW PP | 16 | 16 | 16 | 16 | 16 | 16 | 16 | 16 | 16 | 32 | 32 | 32 | 16 | 16 | 16 | 16 | 16 | 132 |  | 132 | 132 | 132 | 132 | 116 | 16 | 16 | 1009440
80 | Jamalpur 95 MW PP(Powerpac)
81 | Jangalia 52 MW PP (Lakdanavi) | 52 | 52 | 52 | 52 | 52 | 52 | 52 | 8 | 8 | 8 | 8 | 8 | 8 | 8 | 8 | 8 | 8 | 16 |  | 52 | 52 | 52 | 52 | 50 | 43 | 43 | 777965
| Gazipur 100 MW PP | 88 | 88 | 88 | 88 | 88 | 88 | 88 | 88 | 88 | 88 | 88 | 88 | 88 | 88 | 88 | 88 | 88 | 88 |  | 88 | 88 | 88 | 88 | 88 | 88 | 88 | 2114400
| Kaptai 7 MW Solar PP | [5 empty] | 0 | 0 | 1 | 2 | 2 | 4 | 4 | 4 | 3 | 0 | 1 | 0 | [9 empty] | 23520
| Jodiac Power | 54 | 54 | 54 | 35 | 44 | 54 | 54 | 54 | 54 | 54 | 54 | 53 | 54 | 54 | 54 | 54 | 54 | 54 |  | 54 | 54 | 54 | 54 | 54 | 54 | 54 | 1335425
| Karnaphuli Power Ltd. | 96 | 105 | 96 | 105 | 105 | 105 | 105 | 105 | 105 | 105 | 105 | 105 | 105 | 105 | 105 | 105 | 105 | 105 |  | 105 | 105 | 105 | 105 | 105 | 105 | 105 | 2548388
82 | Madanganj 102 PP(Summit)
83 | Pagla (DPA )
84 | B.Baria (Aggreko) 85MW
85 | Keraniganj 100 MW PP (Powerpac)
86 | Meghnaghat CCPP ( Summit)
87 | Meghnaghat 100 MW(IEL) | 58 | 59 | 59 | 59 | 59 | 58 | 59 | 62 | 67 | 68 | 67 | 67 | 68 | 67 | 67 | 66 | 66 | 78 |  | 85 | 85 | 84 | 84 | 91 | 93 | 68 | 1667520
| Meghnaghat 104 MW PP (OPCL) | 54 | 54 | 55 | 54 | 54 | 54 | 65 | 73 | 73 | 73 | 73 | 73 | 73 | 78 | 73 | 72 | 73 | 83 |  | 92 | 92 | 93 | 93 | 93 | 92 | 61 | 1748160
88 | Ghorashal 78.5 MW PP(MAX)
90 | Ashuganj 53MW PP (United)
91 | Juldah 100 MW Unit-1 (Acorn) | 78 | 78 | 78 | 78 | 78 | 78 | 78 | 78 | 78 | 78 | 78 | 76 | 76 | 76 | 76 | 76 | 76 | 65 |  | 65 | 68 | 68 | 68 | 68 | 68 | 68 | 1776840
92 | Fenchuganj 44MW (Energyprima)
93 | Ashuganj 51 MW PP (Midland) | 51 | 51 | 51 | 51 | 51 | 51 | 51 | 51 | 51 | 51 | 51 | 51 | 51 | 51 | 51 | 51 | 43 | 51 |  | 51 | 51 | 51 | 51 | 51 | 51 | 51 | 1137152
94 | Gagnagar 102 MW PP (Digital Power) | 58 | 58 | 58 | 58 | 58 | 58 | 58 | 58 | 74 | 74 | 74 | 74 | 74 | 74 | 74 | 74 | 74 | 92 |  | 92 | 92 | 92 | 92 | 92 | 92 | 58 | 1729008
95 | Patenga 50MW PP (Baraka) | 41 | 44 | 44 | 44 | 44 | 44 | 44 | 44 | 44 | 44 | 28 | 25 | 25 | 38 | 26 | 31 | 44 | 44 |  | 44 | 44 | 44 | 44 | 44 | 44 | 44 | 974400
96 | Chattogram 108 MW PP (ECPV) | [17 empty] | 7 |  | 11 | 12 | 12 | 12 | 12 | 12 | 4 | 74880
97 | katpotti 52 MW | [26 empty] | 0
98 | Bosila 108MW PP(CLC)
99 | Madanganj-55 MW PP(Summit) | 46 | 46 | 46 | 46 | 46 | 46 | 46 | 46 | 46 | 46 | 46 | 46 | 46 | 46 | 46 | 46 | 46 | 46 |  | 50 | 55 | 55 | 55 | 55 | 55 | 51 | 1169652
100 | Manikganj 55 MW PP (Northern) | 35 | 35 | 35 | 35 | 35 | 35 | 35 | 35 | 35 | 35 |  |  | 35 | 35 | 35 | 35 | 35 | 35 |  | 55 | 55 | 55 | 55 | 55 | 35 | 35 | 875594
101 | Kushiara 163 MW CCPP (KP)
102 | Sarishabari 3 MW Solar Plant | [6 empty] | 0 | 1 | 2 | 2 | 2 | 2 | 2 | 2 | 1 | 1 | 0 | [9 empty] | 15000
103 | Kamalaghat 54 MW PP(Banco Energy) | 17 | 17 | 17 | 17 | 17 | 17 | 17 |  |  |  |  | 17 | 17 | 17 | 17 | 17 | 17 | 54 |  | 54 | 54 | 54 | 17 | 17 | 17 | 17 | 463320
104 | Keranigonj 300 MW PP (APR) | 22 | [10 empty] | 105 | 103 | 134 | 209 | 0 |  | 155 |  | 54 | 143 | 154 | 155 | 156 |  |  | 1418043
105 | Bramhangoan 100 MW PP (Aggreko) | 25 | [10 empty] | 92 | 97 | 98 | 98 | 0 |  | 50 |  | 50 | 50 | 50 | 50 | 50 | 50 |  | 750938
106 | Mymensingh 200 MW PP (United) | 58 | 58 | 58 | 58 | 58 | 58 | 58 | 58 | 58 | 58 | 66 | 67 | 67 | 67 | 68 | 68 | 58 | 97 |  | 115 | 116 | 117 | 117 | 117 | 117 | 68 | 1768800
112 | Aurahati 100MW PP (Aggreko) | 25 | [10 empty] | 96 | 95 | 100 | 99 | 0 |  | 50 |  | 50 | 50 | 50 | 50 | 50 | 50 |  | 742851
114 | Kodda 149 MW PP Unit-1 (Summit) | 67 | 51 | 51 | 53 | 53 | 53 | 53 | 60 | 71 | 71 | 72 | 72 | 63 | 68 | 90 | 91 | 126 | 127 |  | 127 | 127 | 126 | 127 | 125 | 115 | 98 | 2048256
115 | Juldah 100 MW PP Unit-3 (Acorn) | 90 | 90 | 90 | 90 | 90 | 90 | 90 | 90 | 90 | 90 | 90 | 76 | 76 | 90 | 90 | 90 | 90 | 90 |  | 90 | 90 | 90 | 90 | 88 | 88 | 76 | 2058240
116 | Chandpur 200MW (Desh energy) | 55 | 51 | 51 | 51 | 51 | 51 | 51 | 51 | 54 | 84 | 85 | 85 | 85 | 35 | 17 | 17 | 37 | 51 |  | 51 | 51 | 51 | 51 | 51 | 51 | 24 | 1265280
117 | Ashuganj 150MW PP (Midland) | 45 | 45 | 43 | 45 | 43 | 45 | 43 | 45 | 43 | 43 | 43 | 42 | 38 | 38 | 40 | 40 | 43 | 55 |  | 60 | 61 | 61 | 61 | 63 | 65 | 50 | 1147490
118 | Bibiyana-III 400 MW CCPP | 407 | 407 | 406 | 408 | 407 | 406 | 409 | 408 | 364 | 365 | 409 | 409 | 410 | 408 | 410 | 411 | 410 | 409 |  | 410 | 410 | 409 | 410 | 408 | 408 | 410 | 9715000
| Jamalpur 115 MW PP (United) | 108 | 109 | 109 | 109 | 109 | 109 | 108 | 108 | 108 | 108 | 98 | 98 | 97 | 97 | 96 | 98 | 108 | 115 |  | 115 | 115 | 115 | 115 | 115 | 115 | 98 | 2559600
| Anwara 300 MW PP (United) | 105 | 105 | 105 | 105 | 100 | 100 | 100 | 100 | 200 | 200 | 200 | 200 | 203 | 214 | 214 | 212 | 212 | 264 |  | 268 | 268 | 268 | 284 | 213 | 213 | 214 | 4368327
| Juldah unit-2 (Acorn) | 100 | 100 | 100 | 100 | 100 | 100 | 100 | 100 | 100 | 100 | 90 | 90 | 90 | 90 | 90 | 78 | 89 | 97 |  | 100 | 100 | 100 | 100 | 100 | 100 | 100 | 2325120
| Anlima Energy Ltd. | 107 | 95 | 107 | 107 | 107 | 107 | 107 | 107 | 107 | 107 | 107 | 107 | 107 | 107 | 107 | 107 | 107 | 107 |  | 107 | 107 | 107 | 107 | 107 | 107 | 107 | 2565545
| Bhairob 54.5 MW | 35 | 35 | 35 | 35 | 35 | 35 | 35 | 35 | 35 | 35 | 35 | 35 | 35 | 35 | 35 | 35 | 35 | 0 |  | 2 | 35 | 35 | 35 | 35 | 35 | 35 | 839880
| Spectra Solar Plant Ltd. | [5 empty] | 0 | 6 | 15 | 24 | 30 | 34 | 22 | 32 | 27 | 20 | 10 | 2 | [9 empty] | 220382
| Chandpur 115(Doreen) | 86 | 72 | 72 | 71 | 71 | 72 | 72 | 71 | 72 | 72 | 57 | 69 | 72 | 72 | 72 | 72 | 93 | 115 |  | 115 | 115 | 115 | 115 | 115 | 115 | 53 | 1990080
| Kanchan Purbachal Power Generation Ltd. | 17 | 17 | 17 | 17 | 17 | 17 | 17 | 17 | 18 | 18 | 27 | 54 | 54 | 54 | 54 | 54 | 54 | 54 |  | 54 | 54 | 54 | 54 | 54 | 54 | 54 | 912240
| Mirsharai 150 MW (Oil) | [9 empty] | 5 | 9 | 11 | 13 | 14 | 0 | [11 empty] | 48509
Mirsharai 150 MW (Gas)
120 | Eastern Zone Total | 6510 | 6418 | 6451 | 6432 | 6424 | 6435 | 6407 | 6232 | 6267 | 6400 | 6612 | 7109 | 7143 | 7159 | 7122 | 6574 | 6675 | 7630 |  | 7738 | 8000 | 8105 | 8112 | 8034 | 7616 | 7056 | 167934318
121
122
123 | Khulna 60MW
124 | Khulna 115 MW PP (KPCL-1 & 3)
| Khulna 115 PP MW (KPCL-2) | 66 | 66 | 66 | 16 | 0 |  | 4 | 16 | 16 | 16 | 16 | 16 | 16 | 16 | 18 | 21 | 26 | 32 |  | 16 | 16 | 16 | 16 | 16 | 16 |  | 606720
125 | Khulna 330 MW CCPP (GAS)
126 | Khulna 330 MW CCPP (OIL)
127 | Khulna (Aggreeco) 55MW
128 | Faridpur 50 MW Peaking PP | [17 empty] | 14 |  | 45 | 38 | 38 | 27 | 27 | 27 | 16 | 168960
| Khulna 225 MW CCPP | 145 | 120 | 120 | 120 | 110 | 110 | 85 | [19 empty] | 863040
129 | Rupsha 105 MW PP (Orion rupsha) | 93 | 93 | 93 | 93 | 35 | 35 | 47 | 93 | 93 | 53 | 53 | 62 | 52 | 61 | 75 | 75 | 75 | 56 |  | 57 | 75 | 75 | 70 | 56 | 56 | 53 | 1643040
130 | Mongla Orion 100 MW Solar PP | [6 empty] | 14 | 38 | 63 | 81 | 89 | 90 | 85 | 71 | 52 | 26 | 5 | [9 empty] | 619200
131 | Rampal 1320 MW (BIFPCL)
132 | United Payra Power Ltd. | [26 empty] | 0
133 | Bhola Nutan Biddut BD LTD (GAS) | 223 | 223 | 221 | 204 | 170 | 170 | 170 | 170 | 170 | 170 | 170 | 220 | 218 | 218 | 218 | 220 | 166 | 221 |  | 220 | 222 | 220 | 223 | 223 | 223 | 221 | 4885200
Bhola Nutan Biddut BD LTD (OIL)
| Barisal 110 MW PP (Summit ) | 16 | [11 empty] | 16 | 16 | 16 | 16 | 16 | 16 |  | 16 | 16 | 16 | 16 | 16 | 16 | 16 | 225216
136 | Barisal GT PP Unit-1& 2
137 | Bhola 95 MW PP (Aggreko)
| Bhola 225 MW CCPP | 88 | 88 | 88 | 88 | 88 | 88 | 88 | 88 | 88 | 88 | 88 | 88 | 87 | 86 | 88 | 88 | 85 | 87 |  | 88 | 88 | 88 | 88 | 88 | 88 | 88 | 2100543
140 | Bhola 33 MW PP (Venture) | 27 | 26 | 25 | 23 | 23 | 20 | 16 | 13 | 14 | 16 | 17 | 17 | 20 | 20 | 19 | 18 | 17 | 27 |  | 26 | 27 | 25 | 28 | 28 | 28 | 27 | 517160
141 | Noapara 100 MW PP (Bangla Trac) | [17 empty] | 30 |  | 50 | 50 | 50 | 50 |  |  |  | 182400
142 | Noapara 40 MW PP (Khanjahan Ali) | 8 | 8 | 8 | 0 | [13 empty] | 0 |  | 8 | 8 | 8 | 8 | 8 | 8 | 8 | 71250
143 | Gopalganj 100 MW Peaking PP | 52 | 26 | 0 | [14 empty] | 10 |  | 23 | 32 | 32 | 31 | 31 | 31 | 31 | 274304
144 | Bheramara GTPP Unit-3
145 | Madhumati 100 MW PP | 46 | 32 | 32 | 15 | 0 |  | 15 | 15 | 15 | 15 | 15 | 43 | 85 | 85 | 85 | 85 | 85 | 85 |  | 85 | 85 | 85 | 85 | 85 | 85 | 85 | 1299312
146 | Bheramara HVDC | 917 | 918 | 918 | 917 | 914 | 914 | 914 | 915 | 914 | 915 | 915 | 914 | 914 | 915 | 915 | 915 | 916 | 915 |  | 914 | 914 | 914 | 914 | 915 | 915 | 915 | 22120727
147 | Bheramara 410 MW CCPP | 215 | 215 | 225 | 225 | 225 | 225 | 225 | 230 | 225 | 200 | 220 | 220 | 220 | 210 | 205 | 205 | 210 | 210 |  | 210 | 215 | 215 | 215 | 215 | 225 | 225 | 5430240
148 | Payra 1320 MW | 940 | 940 | 890 | 770 | 770 | 720 | 680 | 670 | 650 | 630 | 640 | 660 | 790 | 820 | 820 | 820 | 790 | 770 |  | 930 | 980 | 950 | 920 | 970 | 950 | 950 | 21367400
149
150 | Barapukuria TPP Unit-1 | 83 | 82 | 82 | 83 | 83 | 83 | 84 | 82 | 82 | 81 | 81 | 81 | 82 | 81 | 82 | 81 | 81 | 81 |  | 81 | 81 | 83 | 82 | 82 | 81 | 81 | 1977163
151 | Barapukuria TPP Unit-2
152 | Barapukuria 275 MW TPP Unit-3
153 | Baghabari 71 MW GTPP
156 | Baghabari 100 MW GTPP
| Baghabari 50 MW Peaking PP | 32 | 0 | [15 empty] | 32 |  | 32 | 32 | 32 | 32 | 32 | 32 | 32 | 222128
| Sirajgonj 6.55 MW Solar | [6 empty] | 0 | 2 | 4 | 5 | 5 | 5 | 5 | 4 | 3 | 2 | 0 | [9 empty] | 40080
157 | Sirajgonj 225MW CCPP Unit-1 (Gas) | 175 | 175 | 175 | 175 | 180 | 181 | 155 | 183 | 195 | 150 | 155 | 168 | 189 | 187 | 186 | 183 | 182 | 181 |  | 181 | 181 | 181 | 181 | 182 | 183 | 183 | 4509236
158 | Sirajgonj 225MW CCPP Unit-1(Oil)
Sirajgonj 225 MW CCPP Unit-2 (Gas)
Sirajgonj 225 MW CCPP Unit-2 (Oil)
159 | Sirajgonj 225MW CCPP Unit-3 (Gas) | 151 | 151 | 151 | 154 | 155 | 156 | 130 | 146 | 149 | 150 | 153 | 150 | 151 | 150 | 147 | 148 | 149 | 149 |  | 150 | 150 | 151 | 152 | 153 | 153 | 153 | 3881109
Sirajgonj 225MW CCPP Unit-3 (Oil)
| Sirajgonj 400 MW CCPP Unit-4 | 320 | 320 | 326 | 338 | 348 | 348 | 361 | 305 | 307 | 307 | 357 | 345 | 338 | 328 | 314 | 313 | 312 | 314 |  | 313 | 324 | 330 | 330 | 337 | 343 | 343 | 7906145
160 | Sirajgonj 400MW CCPP Unit-4 (Oil)
161 | Bera 70 MW Peaking PP
162 | Bogra 22 MW PP (GBB) | 22 | 22 | 22 | 22 | 22 | 22 | 22 | 21 | 20 | 19 | 16 | 18 | 18 | 18 | 17 | 19 | 20 | 20 |  | 22 | 22 | 22 | 22 | 22 | 22 | 22 | 482640
163 | Bogura 20 MW PP (Energyprima)
164 | Ullapara 11 MW PP (Summit) | 8 | 8 | 8 | 8 | 8 | 8 | 8 | 8 | 11 |  | 11 | 0 | 11 | 11 | 11 | 11 | 11 | 11 |  | 11 | 11 | 11 | 11 | 11 | 11 | 11 | 211914
165 | Amnura 50 MW PP(Sinha)
166 | Katakhali 50 MW PP (Northern)
167 | Katakhali 50 MW Peaking PP | 32 | 0 | [15 empty] | 16 |  | 24 | 24 | 32 | 32 | 32 | 32 |  | 183984
168 | Santahar 50 MW Peaking PP | 24 | 0 | [15 empty] | 31 |  | 33 | 32 | 32 | 32 | 32 | 32 | 0 | 218240
169 | Natore 52 MW PP (Rajlanka) | 34 | 34 | 34 | 34 | 34 | 34 | 34 | 34 | 34 | 34 | 34 | 26 | 26 | 26 | 26 | 0 |  |  |  | 18 | 25 | 25 | 25 | 25 | 25 | 8 | 632640
170 | Chapainawabganj 100 MW Peaking PP | [17 empty] | 81 |  | 86 | 86 | 86 | 86 | 85 | 54 | 48 | 483192
171 | Baghabari 200 MW PP (Paramount) | [17 empty] | 1 |  | 50 | 100 | 76 | 100 |  |  |  | 356500
| Bagura 113 MW PP (Confidence)-2 | 113 | 113 | 113 | 113 | 113 | 35 | 35 | 50 | 35 | 35 | 35 | 65 | 113 | 113 | 113 | 113 | 35 | 73 |  | 113 | 113 | 113 | 113 | 113 | 113 | 113 | 2226240
172 | Confidence Power Bogura Unit-1 113 MW | 113 | 113 | 113 | 113 | 113 | 35 | 35 | 70 | 35 | 35 | 35 | 90 | 113 | 113 | 113 | 113 | 35 | 100 |  | 113 | 113 | 113 | 113 | 113 | 113 | 113 | 2210400
173 | Rangpur 20 MW GTPP
175 | Saidpur 20 MW GTPP | 0 | 0 | 0 | 0 | 0 | 0 | 0 | 0 | 0 | 0 | 0 | 0 | 0 | 0 | 0 | 0 | 0 | 0 |  | 0 | 0 | 0 | 0 | 0 | 0 | 0
176 | Rangpur 113 MW PP (Confidence) | 107 | 88 | 67 | 56 | 56 | 56 | 34 | 44 | 56 | 56 | 49 | 53 | 95 | 107 | 106 | 106 | 34 | 106 |  | 113 | 113 | 113 | 113 | 113 | 113 | 113 | 1958649
177 | Sympa Solar Power 8MW | [5 empty] | 0 | 0 | 2 | 4 | 5 | 6 | 7 | 7 | 6 | 5 | 4 | 1 | [9 empty] | 47051
178 | Energypac Power Venture Thakurgaon Ltd. | [15 empty] | 17 | 17 | 42 |  | 72 | 72 | 72 | 72 | 72 | 72 |  | 484800
178 | Intraco Solar 30 MW | [5 empty] | 0 | 5 | 15 | 24 | 30 | 34 | 34 | 32 | 27 | 21 | 12 | 2 | [9 empty] | 231250