## Forecast
[5 empty] | Power Grid Company of Bangladesh Ltd. | [10 empty] | QF-LDC-07
|  |  | Report on Forecasted Generation & Demand of national grid on | [6 empty] | 2022-10-18 | Tuesday
|  | Date (day): | 2022-10-18 |  | Tuesday
| Probable Maximum |  | Generation : |  | (a) At Day Peak Hour : | 10314.6 | MW |  |  | (b) At Evening Peak Hour : |  | 12560 | MW
Sl. | [6 empty] | Present | Actual Generation |  | Forecasted Available Gen. on |  | Ev. Peak Gen.Shortage |  | Plants under |  | Probable
No. | Name of the Power Station |  | Fuel | Producer | Installed Capacity |  | Capacity | On | 2022-10-17 | 2022-10-18 | during | for Fuel | for plant. S/D | Shut down (date)/ |  | Start up
[8 empty] | Day Peak | Ev. Peak | Day Peak | Ev. Peak | Limitation | M/C Problem | Remarks |  | Date
[5 empty] | Unit No. X Capacity | MW | MW | MW | MW | MW | MW | MW | MW
1 | Ghorasal Repowered CCPP:Unit-3 (GT |  | Gas | PDB | 1*260 | 260 | 260 | 0 | 0 | 0 | 0 |  | 260 | Under maint.
2 | Ghorasal Repowered CCPP Unit-4 |  | Gas | PDB | 1*210 | 210 | 180 | 100 | 200 | 100 | 100 |  |  | Line O/L
| Ghorasal TPP Unit-5 |  | Gas | PDB | 1*210 | 210 | 190 | 0 | 0 | 0 | 0 |  | 190 | Under maint
3 | Ghorasal 365 MW CCPP Unit-7 |  | Gas | PDB | 1*243+1*122 | 365 | 365 | 0 | 0 | 0 | 0 |  | 365 | Machine problem
| Ghorashal 78.5 MW PP(MAX) |  | Gas | QRPP | 2*40 | 0 | 0 | 0 | 0 | 0 | 0 |  |  | Contract Expired
4 | Ghorashal 108MW PP (Regent) |  | Gas | IPP | 34*3.35 | 108 | 108 | 78 | 81 | 80 | 81 |  | 27 | Engine problem
5 | Haripur GTPP |  | Gas | SBU, PDB | 2*32 | 32 | 20 | 0 | 0 | 0 | 0 |  | 20 | Under maint.
6 | Haripur 412 MW CCPP |  | Gas | EGCB | 1*273+1*139 | 412 | 412 | 389 | 363 | 370 | 370 | 42 |  | Gas shortage
7 | Haripur 360MW CCPP(HPL) |  | Gas | IPP | 1*235+1*125 | 360 | 360 | 221 | 210 | 200 | 210 | 150 |  | Gas shortage
8 | Meghnaghat 450 MW CCPP(MPL) |  | Gas | IPP | 2*150+1*150 | 450 | 450 | 200 | 200 | 200 | 200 | 250 |  | Gas shortage
9 | Meghnaghat 100 MW(IEL) |  | HFO | NENP | 12*8.9 | 100 | 100 | 67 | 92 | 60 | 92 |  | 8 | Engine problem
10 | Meghnaghat CCPP(Summit) |  | Gas | IPP | 2*110+1*110 | 335 | 335 | 0 | 0 | 0 | 0 |  | 335 | Machine problem
11 | Madanganj 102 PP(Summit) |  | HFO | NENP | 6*17 | 102 | 102 | 0 | 0 | 0 | 0 |  | 102 | Under maint
12 | Madanganj-55 MW PP(Summit) |  | HFO | IPP | 3*17.08+1*11.3 | 55 | 55 | 55 | 55 | 50 | 55
13 | Keraniganj 100 MW PP (Powerpac) |  | HFO | QRPP | 8*13.45 | 100 | 0 | 0 | 0 | 0 | 0 |  |  | Contract Expired
14 | Narshingdi 22 MW PP (Doreen) |  | Gas | SIPP, REB | 8*2.90 | 22 | 22 | 19 | 19 | 19 | 19
15 | 210 MW Siddhirgonj TPP |  | Gas | PDB | 1*210 | 210 | 115 | 0 | 0 | 0 | 0 |  | 115 | Under maint.
16 | Siddhirgonj 2*120 MW GTPP |  | Gas | EGCB | 2*105 | 210 | 210 | 0 | 0 | 0 | 0 | 210 |  | Gas shortage
17 | Siddhirganj 100 PP(Dutch Bangla) |  | HFO | NENP | 12*8.9 | 100 | 100 | 71 | 85 | 70 | 85 |  | 15 | Engine problem
18 | Siddhirganj 335 MW CCPP |  | Gas | EGCB | 1*217+118 | 335 | 335 | 150 | 146 | 140 | 150 |  | 185 | ST under maint
19 | Gagnagar 102 MW PP (Digital Power) |  | HFO | IPP | 12*8.924 | 102 | 102 | 75 | 92 | 74 | 90 |  | 12 | Engine problem
20 | Katpotti 52 MW PP (Sinha) |  | HFO | IPP | 7*7.9 | 51 | 0 | 0 | 0 | 0 | 0 | 51 |  | Fuel shortage
21 | Kamalaghat 54 MW PP(Banco Energy) |  | HFO | IPP | 3*18 | 54 | 54 | 0 | 17 | 17 | 17 | 37 |  | Fuel shortage
22 | Kodda 150MW PP |  | HFO | BPDB-RPCL | 9*17.06 | 149 | 149 | 32 | 115 | 32 | 115 |  | 34 | Engine problem
23 | Manikganj 55 MW PP (Northern) |  | HFO | IPP | 3*19.3 | 55 | 55 | 35 | 35 | 35 | 35 | 20 |  | Fuel shortage
24 | Nababganj 55 MW PP (Southern power ) |  | HFO | IPP | 3*19.3 | 55 | 55 | 35 | 35 | 35 | 35 | 20 |  | Fuel shortage
25 | Bosila 108MW PP(CLC) |  | HFO | IPP | 12*8.775+1*3.5 | 108 | 0 | 0 | 0 | 0 | 0
26 | Summit Power,(Madhabdi+Ashulia) |  | Gas | SIPP,REB | 3*3.67+4*8.73 | 80 | 80 | 50 | 53 | 50 | 53 |  | 27 | Engine problem
27 | Maona 33 MW PP(Summit) |  | Gas | SIPP,REB | 4*8.73 | 33 | 33 | 33 | 33 | 33 | 33
28 | Rupganj 33 MW PP(Summit) |  | Gas | SIPP,REB | 4*8.73 | 33 | 33 | 16 | 14 | 14 | 14 |  | 19 | Engine problem
29 | Gazipur 52 MW PP |  | HFO | RPCL | 6*8.9 | 52 | 52 | 48 | 48 | 40 | 48 |  |  | Engine problem
30 | Tongi 80 MW GTPP |  | Gas | PDB | 1* 105 | 105 | 105 | 0 | 0 | 0 | 0 |  | 105 | Under maint.
31 | Kodda 300 MW PP Unit-2 (Summit) |  | HFO | IPP | 18*17.076 | 300 | 300 | 243 | 293 | 245 | 300
32 | Keranigonj 300 MW PP (APR) |  | HSD | IPP | 256*1.4 | 300 | 300 | 11 | 89 | 0 | 150 | 150 |  | Fuel conservation
33 | Bramhangoan 100 MW PP (Aggreko) |  | HSD | IPP | 114*0.959 | 100 | 100 | 25 | 90 | 0 | 90 | 10 |  | Fuel shortage
34 | Aurahati 100MW PP (Aggreko) |  | HSD | IPP | 0.85*23+0.95*91 | 100 | 100 | 25 | 90 | 0 | 90 | 10 |  | Fuel shortage
35 | Kodda 149 MW PP Unit-1 (Summit) |  | HFO | IPP | 8*18.45+8.97 | 149 | 149 | 71 | 143 | 70 | 143
36 | Gazipur 100 MW PP |  | HFO | RPCL | 6*17.5 | 105 | 105 | 88 | 88 | 88 | 88 |  | 17 | Engine problem
37 | Meghnaghat 104 MW PP (OPCL) |  | HFO | IPP | 18.5*6 | 104 | 104 | 73 | 92 | 17 | 92 | 12 |  | Fuel shortage
38 | Manikgonj 162MW PP(MPGL) |  | HFO | IPP | 9*18 | 162 | 162 | 35 | 162 | 90 | 162
39 | Spectra Solar Plant Ltd. |  | Solar | IPP | 35 | 35 | 35 | 34 | 0 | 30 | 0
40 | Kanchan Purbachal Power Generation Ltd. |  | HFO | IPP | 18.4*3 | 55 | 55 | 18 | 54 | 17 | 54
| Dhaka area Total |  |  |  |  | 6263 | 5847 | 2297 | 2994 | 2176 | 2971 | 962 | 1836
41 | Chattogram TPP-1 |  | Gas | PDB | 1*210 | 210 | 180 | 0 | 0 | 0 | 0 | 180 |  | Gas shortage
| Chattogram TPP-2 |  | Gas | PDB | 1*210 | 210 | 180 | 0 | 0 | 0 | 0 | 180 |  | Gas shortage
42 | Raozan 25 MW PP |  | HFO | RPCL | 3*8.9 | 25 | 25 | 25 | 25 | 25 | 25
43 | Teknaf 20MW PP (Solartech) |  | Solar | IPP | 20 | 20 | 20 | 20 | 0 | 20 | 0
44 | Patenga 50MW PP (Baraka) |  | HFO | IPP | 8*6.98 | 50 | 50 | 44 | 44 | 44 | 44 |  | 6 | Engine problem
45 | Karnaphuli Hydro PP Unit-1,2,3,4, 5 |  | Hydro | PDB | 2*40+3*50 | 230 | 230 | 156 | 156 | 154 | 156 | 76 |  | Low Water Level
46 | Sikalbaha 225MW CCPP |  | Gas/HSD | PDB | 1*150+1*175 | 225 | 225 | 221 | 230 | 225 | 225
47 | Sikalbaha Peaking GT |  | Gas/HSD | PDB | 1*150 | 150 | 150 | 0 | 0 | 0 | 0 |  | 150 | Under maint
48 | Sikalbaha 105 MW PP (Baraka Sikalbaha) |  | HFO | IPP | 6*17.5 | 105 | 105 | 105 | 105 | 105 | 105
49 | Hathazari 100 MW peaking PP |  | HFO | PDB | 11*8.9 | 98 | 98 | 22 | 30 | 21 | 30 | 68 |  | Fuel shortage
50 | Dohazari -Kalaish 100 MW Peaking |  | HFO | PDB | 6*17 | 102 | 102 | 0 | 51 | 17 | 51 | 51 |  | Fuel shortage
51 | Juldah 100 MW Unit-1 (Acorn) |  | HFO | NENP | 8*13.45 | 100 | 100 | 65 | 68 | 66 | 68 |  | 32 | Engine problem
52 | Juldah 100 MW PP Unit-3 (Acorn) |  | HFO | IPP | 8*13.5 | 100 | 100 | 90 | 90 | 76 | 90 |  | 10 | Engine problem
53 | Barabkunda 22 MW PP (Regent) |  | Gas | SIPP, PDB | 8*2.90 | 22 | 22 | 14 | 14 | 12 | 14 |  | 8 | Engine problem
* | Malancha, Ctg. EPZ (United) |  | Gas |  | 5*8.73+3*9.34 |  | 0 | 2 | 29 | 5 | 15
54 | Chattogram 108 MW PP (ECPV) |  | HFO | IPP | 16*7 | 108 | 108 | 0 | 12 | 0 | 12 | 96 |  | Fuel shortage
55 | Kaptai 7 MW Solar PP |  | Solar | PDB | 7.4 MW | 7 | 7 | 4 | 0 | 5 | 0
56 | Anwara 300 MW PP (United) |  | HFO | IPP | 17*17+24 | 300 | 300 | 213 | 300 | 200 | 300
57 | Jodiac Power |  | HFO | IPP | 3*18.55+1*3.6 | 54 | 54 | 36 | 36 | 36 | 36 |  | 18 | Engine problem
58 | Karnaphuli Power Ltd. |  | HFO | IPP | 18.415*6+6.5 | 110 | 110 | 105 | 105 | 105 | 105
59 | Juldah unit-2 (Acorn) |  | HFO | IPP | 8*13.6 | 100 | 100 | 92 | 100 | 90 | 100
60 | Anlima Energy Ltd. |  | HFO | IPP | 6*21.2 | 116 | 116 | 107 | 107 | 107 | 107 |  | 9 | Engine problem
| Mirsharai 150 MW |  | Gas/HSD | BPDB-RPCL | 18.5*9 | 0 | 0 | 0 | 0 | 0 | 0
| Chattogram area Total |  |  |  |  | 2442 | 2382 | 1321 | 1502 | 1313 | 1483 | 651 | 233
61 | Ashuganj TPP Unit- 3 |  | Gas | APSCL | 1*150 | 0 | 0 | 0 | 0 | 0 | 0 |  |  | Contract Expired
| Ashuganj TPP Unit- 4 |  | Gas | APSCL | 1*150 | 0 | 0 | 0 | 0 | 0 | 0 |  |  | Contract Expired
| Ashuganj TPP Unit- 5 |  | Gas | APSCL | 1*150 | 150 | 134 | 0 | 0 | 0 | 0 | 134 |  | Gas shortage
62 | Ashuganj 225 MW CCPP |  | Gas | APSCL | 1*142+1*75 | 221 | 221 | 201 | 209 | 180 | 210 | 11 |  | Gas shortage
63 | Ashuganj 450 MW CCPP(North) |  | Gas | APSCL | 1*360 | 360 | 360 | 285 | 280 | 280 | 280 | 80 |  | FGMO
64 | Ashuganj 450 MW CCPP(South) |  | Gas | APSCL | 1*360 | 360 | 360 | 265 | 310 | 270 | 310 | 50 |  | FGMO
| Ashuganj 420 MW CCPP(East) |  | Gas | APSCL | 284*1+136*1 | 284 | 284 | 0 | 0 | 0 | 0 |  |  | On test.
65 | Ashuganj 50 MW PP |  | Gas | APSCL | 14*3.968 | 53 | 45 | 15 | 40 | 5 | 10 | 35 |  | Gas shortage
66 | Ashuganj 55 MW PP (Precision) |  | Gas | QRPP | 15*4 | 55 | 55 | 40 | 10 | 5 | 5 | 50 |  | Gas shortage
67 | Ashuganj 195MW PP (APSCL-United) |  | Gas | IPP | 20*9.73+1*16 | 195 | 195 | 26 | 8 | 8 | 8 | 187 |  | Gas shortage
68 | Ashuganj 51 MW PP (Midland) |  | Gas | IPP | 6*9.34 | 51 | 51 | 43 | 51 | 51 | 51
69 | Ashuganj 150MW PP (Midland) |  | HFO | IPP | 23*7.015 | 150 | 150 | 40 | 61 | 43 | 61 | 89 |  | Fuel shortage
70 | Titas 50 MW Peaking PP |  | HFO | PDB | 6*8.92 | 52 | 52 | 44 | 37 | 37 | 37 |  | 15 | Engine problem
71 | Chandpur 150 MW CCPP |  | Gas | PDB | 1*106+1*57 | 163 | 163 | 83 | 82 | 80 | 82 | 81 |  | Gas shortage.
72 | Chandpur 200MW (Desh energy) |  | HFO | IPP | 12*18.4 | 200 | 200 | 0 | 51 | 51 | 51 | 149 |  | Fuel shortage
73 | Feni 22MW PP (Doreen) |  | Gas | SIPP, PDB | 8*2.90 | 22 | 22 | 22 | 22 | 22 | 22
74 | Feni 11 MW PP (Doreen) |  | Gas | SIPP, REB | 4*2.90 | 11 | 11 | 8 | 11 | 11 | 11
** | Impoprt (Tripura) |  |  | Imported power | 0 | 160 | 160 | 144 | 166 | 143 | 166
75 | Jangalia 33MW PP (Summit) |  | Gas | SIPP, PDB | 4*8.73 | 33 | 33 | 15 | 25 | 25 | 25 |  | 8 | Engine problem
76 | Jangalia 52 MW PP (Lakdanavi) |  | HFO | IPP | 6*8.92 | 52 | 52 | 8 | 52 | 8 | 52
77 | Cumilla 25 MW PP (Summit) |  | Gas | SIPP, REB | 3*3.67+2*6.97 | 25 | 25 | 21 | 21 | 21 | 21 |  | 4 | Engine problem
78 | Daudkandi 200 MW PP (B.Trac) |  | HSD | IPP | 154*1.4 | 200 | 200 | 0 | 0 | 0 | 100 | 100 |  | Fuel conservation
79 | Feni Lanka Power |  | HFO | IPP | 7*18.415+1*9.78 | 114 | 114 | 17 | 111 | 17 | 111
80 | Chowmuhani 113 MW |  | HFO | IPP | 12*9.78+2*3.1 | 113 | 113 | 9 | 5 | 0 | 0 | 113 |  | Fuel shortage
81 | Bhairob 54.5 MW |  | HFO | IPP | 3*18.2 | 54 | 54 | 35 | 54 | 35 | 54
82 | Chandpur 115(Doreen) |  | HFO | IPP | 4*18.5+2*22.5 | 115 | 115 | 26 | 100 | 41 | 100
| Cumilla Area Total |  |  |  |  | 3193 | 3169 | 1347 | 1706 | 1333 | 1767 | 1079 | 27
83 | RPCL 210MW CCPP |  | Gas | IPP | 4*35+1*70 | 210 | 202 | 37 | 103 | 70 | 105 | 97 |  | Gas shortage
84 | Tangail 22 MW PP (Doreen) |  | Gas | SIPP, PDB | 8*2.90 | 22 | 22 | 13 | 13 | 13 | 13 |  | 9 | Gas shortage
85 | Jamalpur 95 MW PP(Powerpac) |  | HFO | IPP | 12*8.924 | 95 | 0 | 0 | 0 | 0 | 0
86 | Sarishabari 3 MW Solar Plant |  | Solar | IPP | 1*3 | 3 | 3 | 3 | 0 | 1.6 | 0
87 | Mymensingh 200 MW PP (United) |  | HFO | IPP | 9.78*21 | 200 | 200 | 65 | 127 | 70 | 127 | 73 |  | Fuel shortage
88 | Jamalpur 115 MW PP (United) |  | HFO | IPP | 9.78*12 | 115 | 115 | 97 | 108 | 90 | 108 |  | 7 | Engine problem
89 | Sutiakhali 50 MW Solar PP |  | Solar | IPP | 50 | 50 | 50 | 50 | 0 | 50 | 0
90 | Tangail Palli Power Gen 22 MW |  | HFO | IPP | 4*6.7 | 22 | 22 | 6 | 12 | 12 | 12 |  | 10 | Engine problem
| Mymensingh Area Total |  |  |  |  | 717 | 614 | 271 | 363 | 306.6 | 365 | 97 | 26
91 | Fenchugonj CCPP Phase-1 |  | Gas | PDB | 2*32+1*33 | 97 | 70 | 30 | 30 | 30 | 30 |  | 40 | Machine problem.
92 | Fenchugonj CCPP Phase-2 |  | Gas | PDB | 2*35+1*35 | 104 | 90 | 21 | 30 | 30 | 30 |  | 60 | Machine problem
93 | Kushiara 163 MW CCPP (KP) |  | Gas | IPP | 1*109+1*54 | 163 | 163 | 0 | 0 | 0 | 0 | 163 |  | Gas shortage
94 | Shajibazar 330 MW CCPP |  | Gas | PDB | 3*110 | 330 | 330 | 0 | 0 | 0 | 0 |  | 330 | Under maint.
95 | Fenchugonj 51 MW PP (Barakatullah) |  | Gas | RPP | 19*2.90 | 51 | 51 | 0 | 0 | 0 | 0 | 51 |  | Gas shortage
96 | Fenchuganj 44MW (Energyprima) |  | Gas | NENP | 12*3.3+5*2 | 50 | 50 | 0 | 0 | 0 | 0 | 50 |  | Gas shortage
97 | Hobiganj 11MW PP Cofidence-E |  | Gas | SIPP, REB | 4*2.90 | 11 | 11 | 0 | 0 | 0 | 0 | 11 |  | Gas shortage
98 | Shahjibazar GTPP Unit- 8 & 9 |  | Gas | PDB | 2*35 | 70 | 66 | 40 | 60 | 60 | 60
99 | Shahjibazar 86MW PP (Shahjibazar) |  | Gas | RPP | 32*2.90 | 86 | 86 | 0 | 81 | 0 | 81
100 | Shahjibazar 100 MW GTPP |  | Gas | PDB | 1*100 | 100 | 100 | 0 | 0 | 0 | 0 |  | 100 | Under maint.
101 | Sylhet 225 MW CCPP |  | Gas | PDB | 1*142+1*89 | 231 | 231 | 140 | 135 | 130 | 135 |  | 89 | ST Under maint.
102 | Sylhet 20 MW GTPP |  | Gas | PDB | 1*20 | 20 | 20 | 18 | 18 | 18 | 18
103 | Sylhet 50MW PP (EPL) |  | Gas | NENP | 27*2 | 50 | 50 | 0 | 0 | 0 | 0 | 50 |  | Gas shortage
104 | Shahjahanulla 25 MW PP |  | Gas | SIPP, REB | 3*9.34 | 25 | 25 | 0 | 0 | 0 | 0 | 25 |  | Gas shortage
105 | Bibiana-II 341 MW CCPP (Summit) |  | Gas | IPP | 1*222+1*119 | 341 | 341 | 290 | 290 | 300 | 300 |  |  | FGMO
106 | Bibiyana-III 400 MW CCPP |  | Gas | PDB | 400 MW | 400 | 400 | 412 | 410 | 400 | 400
107 | Sylhet 10MW PP (Desh) |  | Gas | RPP | 6*1.95 | 10 | 10 | 10 | 10 | 10 | 10
108 | Bibiyana South 400 MW |  | Gas | PDB | 400 MW | 383 | 383 | 390 | 400 | 400 | 400
| Sylhet Area Total |  |  |  |  | 2522 | 2477 | 1351 | 1464 | 1378 | 1464 | 350 | 619
109 | Bheramara GTPP Unit-3 |  | HSD | PDB | 1*20 | 20 | 16 | 0 | 0 | 0 | 0 | 16
** | Bheramara (HVDC ) |  | 0 | Imported power | 2*500 | 1000 | 1000 | 908 | 917 | 939 | 939
110 | Khulna 115 PP MW (KPCL-2) |  | HFO | NENP | 7*17 | 115 | 115 | 0 | 32 | 16 | 32 | 83 |  | Fuel shortage
111 | Faridpur 50 MW Peaking PP |  | HFO | PDB | 8*6.89 | 54 | 54 | 0 | 32 | 0 | 32 | 22 |  | Fuel shortage
112 | Khulna 225 MW CCPP |  | HSD | NWPGCL | 1*150+1*75 | 230 | 230 | 0 | 0 | 120 | 120 | 110 |  | Fuel shortage
113 | Gopalganj 100 MW Peaking PP |  | HFO | PDB | 16*6.98 | 109 | 109 | 0 | 31 | 0 | 31 | 78 |  | Fuel shortage
114 | Bheramara 410 MW CCPP |  | Gas | NWPGCL | 1*278+1*132 | 410 | 410 | 215 | 225 | 200 | 225 | 185 |  | Gas shortage
115 | Noapara 40 MW PP (Khanjahan Ali) |  | HFO | NENP | 5*8.5 | 40 | 40 | 0 | 8 | 0 | 8 | 32 |  | Fuel shortage
116 | Noapara 100 MW PP (Bangla Trac) |  | HSD | IPP | 70*1.4 | 100 | 100 | 0 | 0 | 0 | 50 | 50 |  | Fuel conservation
117 | Rupsha 105 MW PP (Orion rupsha) |  | HFO | IPP | 6*18.445 | 105 | 105 | 53 | 20 | 50 | 75 |  | 30 | Engine problem
118 | Madhumati 100 MW PP |  | HFO | NWPGCL | 6*18 | 105 | 105 | 50 | 85 | 15 | 85 | 20 |  | Fuel shortage
119 | Mongla Orion 100 MW Solar PP |  | Solar | IPP | 100 | 100 | 100 | 87 | 0 | 100 | 0
| Khulna 330 MW CCPP (OIL) |  | Gas/HSD | BPDB | 1*220+1*110 | 0 | 0 | 0 | 0 | 0 | 0 |  |  | On test.
| Rampal 1320 MW (BIFPCL) |  | Coal | NTPC&BPDB | 0 | 0 | 0 | 174 | 200 | 0 | 0 |  |  | On test.
| Khulna Area Total |  |  |  |  | 2388 | 2384 | 1487 | 1550 | 1440 | 1597 | 596 | 30
120 | Barisal 110 MW PP (Summit ) |  | HFO | IPP | 7*17.076 | 110 | 110 | 0 | 16 | 0 | 16 |  |  | Line O/L
121 | Bhola 33 MW PP (Venture) |  | Gas | NENP | 1*34.50 | 40 | 40 | 18 | 27 | 16 | 27 |  | 13 | Engine problem
122 | Bhola 225 MW CCPP |  | Gas | PDB | 2*63+1*68 | 194 | 194 | 88 | 88 | 85 | 88 |  | 106 | Machine problem
| Bhola 95 MW PP (Aggreko) |  | Gas | QRPP | 96*1.10 | 0 | 0 | 0 | 0 | 0 | 0 |  |  | Contract Expired |  | From 18-3-2022
123 | Payra 1320 MW |  | Coal | BCPCL | 2*622 | 1244 | 1244 | 590 | 990 | 1000 | 1000 |  |  | Line O/L
124 | Bhola Nutan Biddut BD LTD |  | Gas | IPP | 220 | 220 | 220 | 221 | 222 | 220 | 220
125 | United Payra Power Ltd. |  | HFO | IPP | 8*18.5+1*9.5 | 150 | 150 | 0 | 0 | 0 | 0 |  |  | Line O/L
| Barisal Area Total |  |  |  |  | 1958 | 1958 | 917 | 1343 | 1321 | 1351 | 0 | 119
126 | Baghabari 71 MW GTPP |  | Gas | PDB | 1*71 | 71 | 71 | 0 | 0 | 0 | 0 | 71 |  | Gas shortage
| Baghabari 100 MW GTPP |  | Gas | PDB | 1*100 | 100 | 100 | 0 | 0 | 0 | 0 | 100 |  | Gas shortage
127 | Baghabari 50 MW Peaking PP |  | HFO | PDB | 6*8.9 | 52 | 52 | 0 | 32 | 0 | 32 |  | 20 | Engine problem
128 | Bera 70 MW Peaking PP |  | HFO | PDB | 9*8.29 | 71 | 71 | 0 | 0 | 0 | 0 |  | 71 | Engine problem
129 | Amnura 50 MW PP(Sinha) |  | HFO | QRPP | 7*7.79 | 50 | 0 | 0 | 0 | 0 | 0 |  |  | Contract Expired
130 | Katakhali 50 MW PP (Northern) |  | HFO | QRPP | 6*8.9 | 50 | 50 | 0 | 24 | 0 | 24 | 26 |  | Fuel shortage
131 | Katakhali 50 MW Peaking PP |  | HFO | PDB | 6*8.7 | 50 | 50 | 0 | 32 | 0 | 32 | 18 |  | Fuel shortage
132 | Sirajgonj 225MW CCPP Unit-1 |  | Gas/HSD | NWPGCL | 1*150+1*75 | 210 | 210 | 184 | 181 | 170 | 180 | 30 |  | Gas shortage
133 | Sirajgonj 225MW CCPP Unit-2 |  | Gas/HSD | NWPGCL | 1*150+1*75 | 220 | 220 | 0 | 0 | 0 | 0 | 220 |  | Fuel shortage
134 | Sirajgonj 225MW CCPP Unit-3 |  | Gas/HSD | NWPGCL | 1*141 | 220 | 220 | 153 | 154 | 150 | 155 | 65 |  | Gas shortage
135 | Sirajgonj 400 MW CCPP Unit-4 |  | Gas/HSD | SNWPGCL | 1*282+1*132 | 414 | 414 | 308 | 341 | 320 | 340 | 74 |  | Gas shortage
136 | Santahar 50 MW Peaking PP |  | HFO | PDB | 6*8.7 | 50 | 50 | 0 | 32 | 0 | 32 |  | 18 | Engine problem
137 | Bogra 22 MW PP (GBB) |  | Gas | RPP | 6*4 | 22 | 22 | 17 | 22 | 20 | 22
138 | Bogura 20 MW PP (Energyprima) |  | Gas | NENP | 5*3.3+5*2 | 20 | 0 | 0 | 0 | 0 | 0 |  |  | Contract Expired
139 | Ullapara 11 MW PP (Summit) |  | Gas | SIPP, REB | 4*2.90 | 11 | 11 | 10 | 11 | 11 | 11
140 | Natore 52 MW PP (Rajlanka) |  | HFO | IPP | 6*8.92 | 52 | 52 | 0 | 34 | 0 | 34 | 18 |  | Fuel shortage
141 | Chapainawabganj 100 MW Peaking PP |  | HFO | PDB | 12*8.924 | 104 | 104 | 0 | 85 | 0 | 85 |  | 19 | Engine problem
142 | Baghabari 200 MW PP (Paramount) |  | HSD | IPP | 135*1.6 | 200 | 200 | 0 | 0 | 0 | 100 | 100 |  | Fuel conservation
143 | Bagura 113 MW PP (Confidence)-2 |  | HFO | IPP | 6*18.55+7.2 | 113 | 113 | 35 | 113 | 113 | 113
144 | Confidence Power Bogura Unit-1 113 MW |  | HFO | IPP | 6*18.55 | 113 | 113 | 35 | 113 | 113 | 113
145 | Sirajgonj 6.55 MW Solar |  | Solar | NWPGCL | 1*6 | 6 | 6 | 5 | 0 | 6 | 0
| Rajshahi Area Total |  |  |  |  | 2199 | 2129 | 747 | 1174 | 903 | 1273 | 722 | 128
146 | Barapukuria TPP Unit-1 |  | Coal | PDB | 1*125 | 125 | 85 | 83 | 81 | 80 | 81
| Barapukuria TPP Unit-2 |  | Coal | PDB | 1*125 | 125 | 85 | 0 | 0 | 0 | 0 |  | 85 | Under maint
147 | Barapukuria 275 MW TPP Unit-3 |  | Coal | PDB | 1*275 | 274 | 274 | 0 | 0 | 0 | 0 |  | 274 | Under maint
148 | Rangpur 20 MW GTPP |  | HSD | PDB | 1*20 | 20 | 20 | 0 | 0 | 0 | 0 | 20 |  | Fuel conservation
149 | Saidpur 20 MW GTPP |  | HSD | PDB | 1*20 | 20 | 20 | 0 | 0 | 0 | 0 | 20 |  | Fuel conservation
150 | Rangpur 113 MW PP (Confidence) |  | HFO | IPP | 9*6.984+7*7.015+3.15*2 | 113 | 113 | 34 | 113 | 44 | 113
151 | Sympa Solar Power 8MW |  | Solar | IPP | 8 MW | 8 | 8 | 7 | 0 | 8 | 0
152 | Energypac Power Venture Thakurgaon Ltd. |  | HFO | IPP | 115 | 115 | 115 | 0 | 95 | 0 | 95 | 20 |  | Fuel shortage
| Intraco Solar 30 MW |  | Solar | IPP | 1*30 | 30 | 30 | 34 | 0 | 12 | 0
| Rangpur Area Total |  |  |  |  | 830 | 750 | 158 | 289 | 144 | 289 | 60 | 359
| Total |  |  |  |  | 22512 | 21710 | 9896 | 12385 | 10314.6 | 12560 | 4517 | 3377
[6 empty] | 41757 | 41467 | 18612 | 23427 | 23427 | 18612
A. |  | 2022-10-17 | (Yesterday) |  |  |  |  | Monday
1 | Highest Generation : |  |  | 12385 | MW at | 21:00 | hrs | 11 Evening Peak Hour : | [5 empty] | 21:00 | hrs.
2 | Minimum Generation : |  |  | 9601 | MW at | 6:00 | hrs | 12 Max. Demand (Generation end) at evening peak hour : | [5 empty] | 13593 | MW
3 | Day peak Generation : |  |  | 9896 | MW at | 12:00 | hrs | 13 Max. Demand (Substation end) at evening peak hour : | [5 empty] | 12947.29 | MW
4 | Evening peak Generation : |  |  | 12385 | MW at | 21:00 | hrs | 14 Load Shed (Substation end) at evening peak hour : | [5 empty] | 1113 | MW
5 | Total Energy Generation : |  | 255.8842 | MKWHr | By Solar | 1.613 | MKWHr | 15. Area wise Demand (S/S end), Supply (S/S end) & | [5 empty] | 16. Hourly Load Shed during
| By Gas : | 129.0528 | MKWHr |  | By Oil: | 71.2455 | MKWHr | Load Shed (S/S end) at Evening peak hour in MW : | [5 empty] | Evening Peak hours :
| By Coal : | 24.564 | MKWHr |  | By Hydro: | 3.7628 | MKWHr | Area | Demand | Supply |  | Loadshed |  | Time |  | Loadshed
6 | Generation Shortfall : |  | For Fuel Limitation = |  |  | 4517 | MW | Dhaka | 4778.83 | 4410.83 |  | 368 |  | 18:00 |  | 1803.5223
|  |  | For Plants S/D or M/C prob = |  |  | 3377 | MW | Chittagong | 1320.7 | 1169.7 |  | 151 |  | 19:00 |  | 1611.8347
|  |  | Total = |  |  | 7894 | MW | Khulna | 1474.2 | 1474.2 |  | 0 |  | 19:30 |  | 1120.6352
7 | Total Gas Supplied : |  |  | 981.53 | MMCFD |  |  | Rajshahi | 1287.3 | 1192.3 |  | 95 |  | 20:00 |  | 1141.8314
8 | Fuel Cost : | i) Gas : | Taka | 141205908.68 | ii) Oil : | Taka | 951264942.83 | Comilla | 1296.5 | 1108.5 |  | 188 |  | 21:00 |  | 1113
|  | iii) Coal : |  | 194121034.58 | Total | Taka | 1286591886.09 | Mymensingh | 1054 | 893 |  | 161 |  | 22:00 |  | 1092.0664
9 | Power flow through E-W Interconnectors : |  | Taka |  | i) Energy | 0 | MKWHr. | Sylhet | 581 | 505 |  | 76 |  | 23:00 |  | 1212.7927
| ii) During Peak Demand : |  |  | 994 | MW (E to W) at | 21:00 | hrs | Barisal | 356.76 | 356.76 |  | 0 |  | 24:00 |  | 1499
| iii) Maximum : |  |  | 70 | MW at | 18:00 | hrs | Rangpur | 798 | 724 |  | 74
10 | Maximum Temperature in Dhaka was |  |  |  | 34.3° C |  |  | Total | 12947.29 | 11834.29 |  | 1113
B. |  | 2022-10-18 | (Today) |  |  |  | Tuesday |  |  | Probable max. temperature in Dhaka |  |  | 33° C
Forecast
1 | Maximum Demand* Evening (Generation end) |  |  |  | 13800 | MW |  | 6 Total Load Shed forecast (Substation end) : |  |  |  |  | 1143 | MW
2 | Maximum Generation (Generation end) |  |  |  | 12560 | MW |  | 7 Area wise Load Shed forecast (Substation end) :
3 | Maximum Demand* Day (Generation end) |  |  |  | 11200 | MW
4 | Reserve(Generation end) |  |  |  | - | MW |  | Dhaka | Chittagong | Khulna | Rajshahi | Comilla | Mymensingh | Sylhet | Barisal | Rangpur
5 | Total Energy Generation |  |  |  | 285.1192 | MKWHr |  | MW | MW | MW | MW | MW | MW | MW | MW | MW
6 | Actual Minimum Generation up to 8:00 hrs. |  |  |  | 9668 | MW at | 6:00 | 480 | 170 | 0 | 0 | 180 | 180 | 63 | 0 | 70
* Import Through HVDC C/B Interconnector : |  |  |  |  | i) Energy | 22.048 | MKWHr. | ii) HVDC Flow at Peak Time |  | 917 | MW at | 21:00 | hrs.
* Import Through Comilla C/B Interconnector : |  |  |  |  | i) Energy | 3.5981 | MKWHr. | iii) Maximum HVDC Flow : |  | 918 | MW at | 19:00 | hrs.
*Cost for HVDC, Tripura & Solar energy is not usually included in the total fuel cost.
Water Level of Kaptai Lake at 06:00 hr (ft): |  |  |  |  | (a) Yesterday : | 98.19 |  | (b) Today: | 98 |  | (c) Rule Curve: |  | 107.5
.

## YesterdayGen
2022-10-17
Plant Name | Ghorasal TPP (Unit-1&2) | Ghorasal Repowered CCPP:Unit-3 (GT | Ghorasal Repowered CCPP Unit-4 | Ghorasal TPP Unit-5 | Ghorasal 365 MW CCPP Unit-7 | Ghorashal 108MW PP (Regent) | Ghorashal 78.5 MW PP(MAX) | Haripur 412 MW CCPP | Haripur 360MW CCPP(HPL) | Plant Removed | Haripur GTPP | Meghnaghat 450 MW CCPP(MPL) | Meghnaghat CCPP(Summit) | Meghnaghat 100 MW(IEL) | Madanganj 102 PP(Summit) | Madanganj-55 MW PP(Summit) | Siddhirganj 335 MW CCPP | 210 MW Siddhirgonj TPP | Siddhirgonj 2*120 MW GTPP | Siddhirganj 100 PP(Dutch Bangla) | Gagnagar 102 MW PP (Digital Power) | Kodda 150MW PP | Keraniganj 100 MW PP (Powerpac) | Bosila 108MW PP(CLC) | Pagla (DPA ) | Katpotti 52 MW PP (Sinha) | Kamalaghat 54 MW PP(Banco Energy) | Manikganj 55 MW PP (Northern) | Nababganj 55 MW PP (Southern power ) | Narshingdi 22 MW PP (Doreen) | Summit Ashulia | Summit Madhabdi | Maona 33 MW PP(Summit) | Rupganj 33 MW PP(Summit) | Gazipur 52 MW PP | Tongi 80 MW GTPP | Karnaphuli Hydro PP Unit-1, 2 & 3 | Karnaphuli Hydro PP Unit-4 & 5 | Chattogram TPP-1 | Chattogram TPP-2 | Raozan 25 MW PP | Sikalbaha 225MW CCPP (Gas) | Sikalbaha 225MW CCPP(Oil) | Sikalbaha 150MW GTPP | Sikalbaha 150MW GTPP(Oil) | Plant Removed | Tangail Palli Power Gen 22 MW | Hathazari 100 MW peaking PP | Dohazari -Kalaish 100 MW Peaking | Juldah 100 MW Unit-1 (Acorn) | Chattogram 108 MW PP (ECPV) | Patenga 50MW PP (Baraka) | Barabkunda 22 MW PP (Regent) | Malancha, Ctg. EPZ (United) | Ashuganj TPP Unit- 3 | Ashuganj TPP Unit- 4 | Ashuganj TPP Unit- 5 | Ashuganj 450 MW CCPP(North) | Ashuganj 450 MW CCPP(South) | Ashuganj 225 MW CCPP | Ashuganj 195MW PP (APSCL-United) | Chandpur 150 MW CCPP | Ashuganj 50 MW PP | Ashuganj 55 MW PP (Precision) | Ashuganj 53MW PP (United) | Ashuganj 51 MW PP (Midland) | B.Baria (Aggreko) 85MW | Titas 50 MW Peaking PP | Jangalia 52 MW PP (Lakdanavi) | Feni 22MW PP (Doreen) | Feni 11 MW PP (Doreen) | Jangalia 33MW PP (Summit) | Cumilla 25 MW PP (Summit) | Impoprt (Tripura) | RPCL 210MW CCPP | Jamalpur 95 MW PP(Powerpac) | Tangail 22 MW PP (Doreen) | Sarishabari 3 MW Solar Plant | Fenchugonj CCPP Phase-1 | Fenchugonj CCPP Phase-2 | Fenchugonj 51 MW PP (Barakatullah) | Fenchuganj 44MW (Energyprima) | Kushiara 163 MW CCPP (KP) | Shajibazar 330 MW CCPP | Shahjibazar GTPP Unit- 8 & 9 | Shahjibazar 86MW PP (Shahjibazar) | Shahjibazar 50MW PP (EPL) | Sylhet 225 MW CCPP | Sylhet 20 MW GTPP | Sylhet 50MW PP (EPL) | Sylhet 10MW PP (Desh) | Bibiana-II 341 MW CCPP (Summit) | Shahjahanulla 25 MW PP | Hobiganj 11MW PP Cofidence-E | Daudkandi 200 MW PP (B.Trac) | Kodda 300 MW PP Unit-2 (Summit) | Keranigonj 300 MW PP (APR) | Bramhangoan 100 MW PP (Aggreko) | Mymensingh 200 MW PP (United) | Aurahati 100MW PP (Aggreko) | Kodda 149 MW PP Unit-1 (Summit) | Teknaf 20MW PP (Solartech) | Juldah 100 MW PP Unit-3 (Acorn) | Chandpur 200MW (Desh energy) | Ashuganj 150MW PP (Midland) | Bibiyana-III 400 MW CCPP | Jamalpur 115 MW PP (United) | Gazipur 100 MW PP | Sikalbaha 105 MW PP (Baraka Sikalbaha) | Kaptai 7 MW Solar PP | Anwara 300 MW PP (United) | Jodiac Power | Karnaphuli Power Ltd. | Feni Lanka Power | Chowmuhani 113 MW | Juldah unit-2 (Acorn) | Bibiyana South 400 MW | Meghnaghat 104 MW PP (OPCL) | Sutiakhali 50 MW Solar PP | Manikgonj 162MW PP(MPGL) | Anlima Energy Ltd. | Shahjibazar 100 MW GTPP | Bhairob 54.5 MW | Spectra Solar Plant Ltd. | Chandpur 115(Doreen) | Kanchan Purbachal Power Generation Ltd. | Ashuganj 420 MW CCPP(East) | Mirsharai 150 MW (Oil) | Mirsharai 150 MW (Gas) | EasternBlank | Bheramara (HVDC ) | Bheramara GTPP Unit-3 | Bheramara 410 MW CCPP | Khulna 115 MW PP (KPCL-1 & 3) | Khulna 115 PP MW (KPCL-2) | Khulna 225 MW CCPP | Khulna 60MW | Khulna (Aggreeco) 55MW | Faridpur 50 MW Peaking PP | Gopalganj 100 MW Peaking PP | Noapara 40 MW PP (Khanjahan Ali) | Bhola 225 MW CCPP | Bhola 33 MW PP (Venture) | Barisal 110 MW PP (Summit ) | Barisal GT PP Unit-1& 2 | Baghabari 100 MW GTPP | Baghabari 71 MW GTPP | Baghabari 50 MW Peaking PP | Bera 70 MW Peaking PP | Chapainawabganj 100 MW Peaking PP | Amnura 50 MW PP(Sinha) | Katakhali 50 MW PP (Northern) | Katakhali 50 MW Peaking PP | Natore 52 MW PP (Rajlanka) | Santahar 50 MW Peaking PP | Bogra 22 MW PP (GBB) | Bogura 20 MW PP (Energyprima) | Ullapara 11 MW PP (Summit) | Barapukuria TPP Unit-1 | Barapukuria TPP Unit-2 | Barapukuria 275 MW TPP Unit-3 | Rangpur 20 MW GTPP | Saidpur 20 MW GTPP | Sirajgonj 225MW CCPP Unit-1 (Gas) | Sirajgonj 225MW CCPP Unit-1(Oil) | Sirajgonj 225 MW CCPP Unit-2 (Gas) | Sirajgonj 225 MW CCPP Unit-2 (Oil) | Bhola 95 MW PP (Aggreko) | Noapara 100 MW PP (Bangla Trac) | Sirajgonj 225MW CCPP Unit-3 (Gas) | Sirajgonj 225MW CCPP Unit-3 (Oil) | Sirajgonj 400 MW CCPP Unit-4 | Rupsha 105 MW PP (Orion rupsha) | Baghabari 200 MW PP (Paramount) | Bagura 113 MW PP (Confidence)-2 | Madhumati 100 MW PP | Rangpur 113 MW PP (Confidence) | Sirajgonj 400MW CCPP Unit-4 (Oil) | Sympa Solar Power 8MW | Confidence Power Bogura Unit-1 113 MW | Payra 1320 MW | Bhola Nutan Biddut BD LTD (GAS) | Bhola Nutan Biddut BD LTD (OIL) | United Payra Power Ltd. | Sirajgonj 6.55 MW Solar | Mongla Orion 100 MW Solar PP | Energypac Power Venture Thakurgaon Ltd. | Khulna 330 MW CCPP (OIL) | Khulna 330 MW CCPP (GAS) | Rampal 1320 MW (BIFPCL) | Intraco Solar 30 MW | WesternBlank | Eastern Grid Total | Western Grid Total | Total (MW) | Gas (Public) | HVDC | Gas (Private) | HSD (Private) | HFO (Private) | Coal | Hydro | HSD (Public) | HFO (Public) | Tripura | Solar | Shortage | Water Level
1:00 | 0 | 0 | 180 | 0 | 0 | 84 | 0 | 371 | 238 |  | 0 | 190 | 0 | 59 | 0 | 55 | 155 | 0 | 0 | 60 | 58 | 16 | 0 | 0 | 0 | 0 | 17 | 35 | 0 | 19 | 25 | 28 | 33 | 16 | 41 | 0 | 86 | 70 | 0 | 0 | 19 | 227 | 0 | 0 | 0 |  | 10 | 21 | 17 | 68 | 0 | 41 | 14 | 28 | 0 | 0 | 0 | 315 | 320 | 162 | 8 | 83 | 43 | 20 | 0 | 51 | 0 | 36 | 52 | 22 | 8 | 25 | 21 | 160 | 107 | 0 | 13 | 0 | 30 | 30 | 0 | 0 | 0 | 0 | 57 | 0 | 0 | 135 | 18 | 0 | 10 | 325 | 0 | 0 | 0 | 95 | 0 | 0 | 68 | 0 | 62 | 0 | 76 | 17 | 45 | 408 | 97 | 88 | 105 | 0 | 105 | 54 | 105 | 95 | 8 | 100 | 396 | 54 | 0 | 22 | 107 | 0 | 35 | 0 | 39 | 35 | 0 | 0 | 0 |  | 914 | 0 | 225 | 0 | 0 | 0 | 0 | 0 | 16 | 31 | 0 | 88 | 24 | 16 | 0 | 0 | 0 | 32 | 0 | 0 | 0 | 0 | 0 | 0 | 0 | 22 | 0 | 11 | 81 | 0 | 0 | 0 | 0 | 183 | 0 | 0 | 0 | 0 | 0 | 154 | 0 | 339 | 53 | 0 | 113 | 85 | 113 | 0 | 0 | 113 | 930 | 223 | 0 | 0 | 0 | 0 | 0 | 0 | 0 | 0 | 0 |  | 6548 | 3766 | 10314 | 3922 | 914 | 1562 | 0 | 2420 | 1011 | 156 | 0 | 169 | 160 | 0 | 1166.7139 | 98.24
2:00 | 0 | 0 | 150 | 0 | 0 | 84 | 0 | 376 | 244 |  | 0 | 190 | 0 | 58 | 0 | 55 | 158 | 0 | 0 | 60 | 58 | 16 | 0 | 0 | 0 | 0 | 17 | 35 | 0 | 19 | 25 | 28 | 33 | 15 | 41 | 0 | 86 | 70 | 0 | 0 | 25 | 228 | 0 | 0 | 0 |  | 12 | 21 | 17 | 68 | 0 | 44 | 14 | 28 | 0 | 0 | 0 | 315 | 310 | 177 | 8 | 83 | 40 | 10 | 0 | 51 | 0 | 36 | 52 | 22 | 8 | 25 | 21 | 154 | 107 | 0 | 13 | 0 | 30 | 30 | 0 | 0 | 0 | 0 | 57 | 0 | 0 | 140 | 18 | 0 | 10 | 320 | 0 | 0 | 0 | 92 | 0 | 0 | 68 | 0 | 52 | 0 | 76 | 17 | 45 | 409 | 99 | 88 | 105 | 0 | 105 | 36 | 105 | 95 | 9 | 100 | 396 | 55 | 0 | 17 | 107 | 0 | 35 | 0 | 35 | 35 | 0 | 0 | 0 |  | 908 | 0 | 225 | 0 | 0 | 0 | 0 | 0 | 11 | 0 | 0 | 88 | 24 | 16 | 0 | 0 | 0 | 0 | 0 | 0 | 0 | 0 | 0 | 0 | 0 | 22 | 0 | 11 | 80 | 0 | 0 | 0 | 0 | 183 | 0 | 0 | 0 | 0 | 0 | 154 | 0 | 343 | 56 | 0 | 113 | 85 | 113 | 0 | 0 | 113 | 890 | 223 | 0 | 0 | 0 | 0 | 0 | 0 | 0 | 0 | 0 |  | 6493 | 3658 | 10151 | 3908 | 908 | 1557 | 0 | 2397 | 970 | 156 | 0 | 101 | 154 | 0 | 1078.2427 | 98.23
3:00 | 0 | 0 | 150 | 0 | 0 | 84 | 0 | 380 | 253 |  | 0 | 190 | 0 | 58 | 0 | 55 | 158 | 0 | 0 | 60 | 58 | 16 | 0 | 0 | 0 | 0 | 17 | 35 | 0 | 19 | 25 | 28 | 33 | 20 | 41 | 0 | 85 | 70 | 0 | 0 | 25 | 227 | 0 | 0 | 0 |  | 12 | 21 | 17 | 68 | 0 | 44 | 14 | 25 | 0 | 0 | 0 | 280 | 275 | 211 | 8 | 83 | 40 | 10 | 0 | 51 | 0 | 36 | 43 | 22 | 8 | 25 | 21 | 150 | 114 | 0 | 13 | 0 | 30 | 30 | 0 | 0 | 0 | 0 | 57 | 0 | 0 | 140 | 18 | 0 | 10 | 300 | 0 | 0 | 0 | 95 | 0 | 0 | 68 | 0 | 52 | 0 | 90 | 17 | 45 | 407 | 100 | 88 | 105 | 0 | 105 | 36 | 105 | 95 | 9 | 100 | 400 | 55 | 0 | 17 | 107 | 0 | 35 | 0 | 35 | 35 | 0 | 0 | 0 |  | 909 | 0 | 230 | 0 | 0 | 0 | 0 | 0 | 0 | 0 | 0 | 88 | 23 | 0 | 0 | 0 | 0 | 0 | 0 | 0 | 0 | 0 | 0 | 0 | 0 | 22 | 0 | 11 | 82 | 0 | 0 | 0 | 0 | 183 | 0 | 0 | 0 | 0 | 0 | 154 | 0 | 352 | 53 | 0 | 113 | 85 | 113 | 0 | 0 | 113 | 850 | 223 | 0 | 0 | 0 | 0 | 0 | 0 | 0 | 0 | 0 |  | 6464 | 3604 | 10068 | 3894 | 909 | 1551 | 0 | 2387 | 932 | 155 | 0 | 90 | 150 | 0 | 1005.4383 | 98.22
4:00 | 0 | 0 | 120 | 0 | 0 | 84 | 0 | 385 | 262 |  | 0 | 190 | 0 | 59 | 0 | 55 | 157 | 0 | 0 | 60 | 58 | 16 | 0 | 0 | 0 | 0 | 17 | 35 | 0 | 19 | 25 | 28 | 33 | 20 | 41 | 0 | 85 | 70 | 0 | 0 | 25 | 229 | 0 | 0 | 0 |  | 12 | 21 | 17 | 68 | 0 | 44 | 14 | 28 | 0 | 0 | 0 | 280 | 275 | 211 | 8 | 83 | 40 | 10 | 0 | 51 | 0 | 45 | 43 | 22 | 8 | 25 | 21 | 144 | 114 | 0 | 13 | 0 | 30 | 30 | 0 | 0 | 0 | 0 | 57 | 0 | 0 | 140 | 18 | 0 | 10 | 290 | 0 | 0 | 0 | 95 | 0 | 0 | 58 | 0 | 52 | 0 | 90 | 17 | 45 | 407 | 109 | 88 | 105 | 0 | 105 | 36 | 105 | 95 | 9 | 100 | 400 | 55 | 0 | 17 | 107 | 0 | 35 | 0 | 34 | 35 | 0 | 0 | 0 |  | 909 | 0 | 230 | 0 | 0 | 0 | 0 | 0 | 0 | 0 | 0 | 88 | 23 | 0 | 0 | 0 | 0 | 0 | 0 | 0 | 0 | 0 | 0 | 0 | 0 | 22 | 0 | 8 | 82 | 0 | 0 | 0 | 0 | 183 | 0 | 0 | 0 | 0 | 0 | 154 | 0 | 362 | 53 | 0 | 35 | 85 | 70 | 0 | 0 | 35 | 820 | 223 | 0 | 0 | 0 | 0 | 0 | 0 | 0 | 0 | 0 |  | 6444 | 3382 | 9826 | 3867 | 909 | 1563 | 0 | 2187 | 902 | 155 | 0 | 99 | 144 | 0 | 943.6928 | 98.21
5:00 | 0 | 0 | 120 | 0 | 0 | 84 | 0 | 393 | 262 |  | 0 | 195 | 0 | 58 | 0 | 55 | 165 | 0 | 0 | 60 | 58 | 16 | 0 | 0 | 0 | 0 | 17 | 35 | 0 | 19 | 25 | 28 | 33 | 20 | 41 | 0 | 84 | 70 | 0 | 0 | 25 | 230 | 0 | 0 | 0 |  | 12 | 21 | 17 | 68 | 0 | 44 | 14 | 28 | 0 | 0 | 0 | 280 | 275 | 211 | 8 | 84 | 40 | 10 | 0 | 51 | 0 | 45 | 43 | 22 | 8 | 25 | 21 | 148 | 122 | 0 | 13 | 0 | 30 | 30 | 0 | 0 | 0 | 0 | 57 | 0 | 0 | 140 | 18 | 0 | 10 | 290 | 0 | 0 | 0 | 97 | 0 | 0 | 58 | 0 | 52 | 0 | 90 | 17 | 45 | 370 | 109 | 88 | 105 | 0 | 105 | 36 | 105 | 95 | 9 | 100 | 340 | 55 | 0 | 17 | 107 | 0 | 35 | 0 | 35 | 35 | 0 | 0 | 0 |  | 909 | 0 | 230 | 0 | 0 | 0 | 0 | 0 | 0 | 0 | 0 | 88 | 22 | 0 | 0 | 0 | 0 | 0 | 0 | 0 | 0 | 0 | 0 | 0 | 0 | 22 | 0 | 8 | 81 | 0 | 0 | 0 | 0 | 183 | 0 | 0 | 0 | 0 | 0 | 155 | 0 | 369 | 53 | 0 | 35 | 85 | 70 | 0 | 0 | 35 | 820 | 222 | 0 | 0 | 0 | 0 | 0 | 0 | 0 | 0 | 0 |  | 6383 | 3387 | 9770 | 3797 | 909 | 1573 | 0 | 2189 | 901 | 154 | 0 | 99 | 148 | 0 | 481.9837 | 98.2
6:00 | 0 | 0 | 120 | 0 | 0 | 84 | 0 | 403 | 273 |  | 0 | 195 | 0 | 59 | 0 | 55 | 170 | 0 | 0 | 60 | 58 | 16 | 0 | 0 | 0 | 0 | 17 | 35 | 0 | 19 | 25 | 26 | 33 | 20 | 39 | 0 | 84 | 70 | 0 | 0 | 25 | 230 | 0 | 0 | 0 |  | 12 | 21 | 17 | 68 | 0 | 44 | 14 | 22 | 0 | 0 | 0 | 290 | 280 | 211 | 8 | 83 | 40 | 10 | 0 | 51 | 0 | 45 | 43 | 22 | 8 | 25 | 21 | 130 | 104 | 0 | 13 | 0 | 30 | 30 | 0 | 0 | 0 | 0 | 57 | 0 | 0 | 140 | 18 | 0 | 10 | 310 | 0 | 0 | 0 | 95 | 0 | 0 | 58 | 0 | 52 | 1 | 90 | 17 | 45 | 371 | 109 | 88 | 105 | 0 | 105 | 36 | 105 | 17 | 9 | 100 | 350 | 55 | 0 | 17 | 107 | 0 | 35 | 0 | 35 | 35 | 0 | 0 | 0 |  | 908 | 0 | 230 | 0 | 0 | 0 | 0 | 0 | 0 | 0 | 0 | 88 | 20 | 0 | 0 | 0 | 0 | 0 | 0 | 0 | 0 | 0 | 0 | 0 | 0 | 22 | 0 | 8 | 82 | 0 | 0 | 0 | 0 | 183 | 0 | 0 | 0 | 0 | 0 | 157 | 0 | 368 | 53 | 0 | 35 | 50 | 40 | 0 | 0 | 35 | 770 | 222 | 0 | 0 | 0 | 0 | 0 | 0 | 0 | 0 | 0 |  | 6330 | 3271 | 9601 | 3819 | 908 | 1595 | 0 | 2043 | 852 | 154 | 0 | 99 | 130 | 1 | 361.2574 | 98.19
7:00 | 0 | 0 | 120 | 0 | 0 | 84 | 0 | 404 | 272 |  | 0 | 200 | 0 | 59 | 0 | 55 | 172 | 0 | 0 | 60 | 58 | 16 | 0 | 0 | 0 | 0 | 17 | 35 | 0 | 19 | 25 | 26 | 33 | 20 | 39 | 0 | 84 | 70 | 0 | 0 | 25 | 228 | 0 | 0 | 0 |  | 6 | 21 | 17 | 68 | 0 | 44 | 14 | 28 | 0 | 0 | 0 | 335 | 325 | 209 | 8 | 83 | 40 | 10 | 0 | 51 | 0 | 45 | 43 | 22 | 8 | 25 | 21 | 124 | 93 | 0 | 13 | 0 | 30 | 30 | 0 | 0 | 0 | 0 | 60 | 0 | 0 | 140 | 18 | 0 | 10 | 320 | 0 | 0 | 0 | 95 | 0 | 0 | 58 | 0 | 54 | 2 | 90 | 17 | 45 | 408 | 109 | 88 | 105 | 0 | 105 | 36 | 105 | 17 | 9 | 100 | 396 | 72 | 6 | 17 | 107 | 0 | 35 | 5 | 35 | 35 | 0 | 0 | 0 |  | 908 | 0 | 235 | 0 | 0 | 0 | 0 | 0 | 0 | 0 | 0 | 88 | 17 | 0 | 0 | 0 | 0 | 0 | 0 | 0 | 0 | 0 | 0 | 0 | 0 | 22 | 0 | 8 | 81 | 0 | 0 | 0 | 0 | 183 | 0 | 0 | 0 | 0 | 0 | 160 | 0 | 360 | 53 | 0 | 35 | 50 | 34 | 0 | 0 | 35 | 770 | 222 | 0 | 0 | 0 | 14 | 0 | 0 | 0 | 0 | 5 |  | 6533 | 3280 | 9813 | 3991 | 908 | 1604 | 0 | 2050 | 851 | 154 | 0 | 99 | 124 | 32 | 287.5314 | 0
8:00 | 0 | 0 | 120 | 0 | 0 | 81 | 0 | 400 | 258 |  | 0 | 200 | 0 | 60 | 0 | 55 | 168 | 0 | 0 | 63 | 58 | 16 | 0 | 0 | 0 | 0 | 0 | 35 | 0 | 19 | 25 | 28 | 33 | 18 | 39 | 0 | 84 | 70 | 0 | 0 | 25 | 227 | 0 | 0 | 0 |  | 6 | 21 | 17 | 68 | 0 | 44 | 14 | 15 | 0 | 0 | 0 | 285 | 275 | 210 | 8 | 83 | 40 | 10 | 0 | 51 | 0 | 44 | 8 | 22 | 8 | 25 | 21 | 126 | 70 | 0 | 13 | 1 | 30 | 30 | 0 | 0 | 0 | 0 | 62 | 0 | 0 | 140 | 18 | 0 | 10 | 315 | 0 | 0 | 0 | 95 | 0 | 0 | 58 | 0 | 73 | 11 | 90 | 17 | 45 | 409 | 109 | 88 | 105 | 1 | 105 | 36 | 105 | 17 | 9 | 100 | 400 | 74 | 17 | 17 | 107 | 0 | 35 | 15 | 35 | 25 | 0 | 0 | 0 |  | 908 | 0 | 230 | 0 | 0 | 0 | 0 | 0 | 0 | 0 | 0 | 88 | 16 | 0 | 0 | 0 | 0 | 0 | 0 | 0 | 0 | 0 | 0 | 0 | 0 | 20 | 0 | 8 | 81 | 0 | 0 | 0 | 0 | 184 | 0 | 0 | 0 | 0 | 0 | 157 | 0 | 357 | 53 | 0 | 35 | 50 | 34 | 0 | 2 | 35 | 760 | 183 | 0 | 0 | 2 | 40 | 0 | 0 | 0 | 104 | 15 |  | 6370 | 3362 | 9732 | 3860 | 908 | 1524 | 0 | 2013 | 945 | 154 | 0 | 98 | 126 | 104 | 529 | 98.17
9:00 | 0 | 0 | 120 | 0 | 0 | 81 | 0 | 395 | 252 |  | 0 | 200 | 0 | 67 | 0 | 55 | 165 | 0 | 0 | 69 | 75 | 32 | 0 | 0 | 0 | 0 | 0 | 35 | 0 | 19 | 25 | 28 | 33 | 16 | 40 | 0 | 85 | 70 | 0 | 0 | 21 | 226 | 0 | 0 | 0 |  | 6 | 21 | 17 | 68 | 0 | 44 | 14 | 5 | 0 | 0 | 0 | 330 | 305 | 212 | 8 | 83 | 40 | 10 | 0 | 51 | 0 | 44 | 8 | 22 | 5 | 16 | 18 | 126 | 69 | 0 | 13 | 2 | 30 | 30 | 0 | 0 | 0 | 0 | 62 | 0 | 0 | 140 | 18 | 0 | 10 | 280 | 0 | 0 | 0 | 95 | 0 | 0 | 56 | 0 | 68 | 16 | 90 | 17 | 45 | 409 | 108 | 88 | 105 | 1 | 208 | 36 | 105 | 17 | 9 | 100 | 400 | 74 | 28 | 17 | 107 | 0 | 35 | 24 | 35 | 18 | 0 | 0 | 0 |  | 908 | 0 | 225 | 0 | 0 | 0 | 0 | 0 | 0 | 0 | 0 | 88 | 16 | 0 | 0 | 0 | 0 | 0 | 0 | 0 | 0 | 0 | 0 | 0 | 0 | 19 | 0 | 8 | 81 | 0 | 0 | 0 | 0 | 184 | 0 | 0 | 0 | 0 | 0 | 155 | 0 | 348 | 53 | 0 | 35 | 50 | 34 | 0 | 4 | 35 | 680 | 183 | 0 | 0 | 4 | 64 | 0 | 0 | 0 | 151 | 24 |  | 6527 | 3349 | 9876 | 3903 | 908 | 1463 | 0 | 2128 | 912 | 155 | 0 | 114 | 126 | 167 | 824 | 98.16
10:00 | 0 | 0 | 100 | 0 | 0 | 81 | 0 | 405 | 257 |  | 0 | 200 | 0 | 68 | 0 | 55 | 165 | 0 | 0 | 66 | 75 | 32 | 0 | 0 | 0 | 0 | 0 | 35 | 0 | 19 | 25 | 28 | 33 | 8 | 40 | 0 | 85 | 70 | 0 | 0 | 25 | 225 | 0 | 0 | 0 |  | 6 | 21 | 17 | 68 | 0 | 44 | 14 | 5 | 0 | 0 | 0 | 335 | 310 | 209 | 26 | 83 | 0 | 24 | 0 | 43 | 0 | 44 | 8 | 22 | 8 | 16 | 19 | 132 | 41 | 0 | 13 | 2 | 30 | 21 | 0 | 0 | 0 | 0 | 59 | 0 | 0 | 140 | 18 | 0 | 10 | 290 | 0 | 0 | 0 | 208 | 0 | 0 | 56 | 0 | 71 | 10 | 90 | 0 | 43 | 410 | 107 | 88 | 105 | 3 | 212 | 36 | 105 | 17 | 9 | 100 | 392 | 74 | 46 | 17 | 107 | 0 | 35 | 30 | 34 | 18 | 0 | 0 | 0 |  | 908 | 0 | 220 | 0 | 0 | 0 | 0 | 0 | 0 | 0 | 0 | 88 | 15 | 0 | 0 | 0 | 0 | 0 | 0 | 0 | 0 | 0 | 0 | 0 | 0 | 18 | 0 | 10 | 81 | 0 | 0 | 0 | 0 | 184 | 0 | 0 | 0 | 0 | 0 | 154 | 0 | 342 | 53 | 0 | 35 | 50 | 34 | 0 | 6 | 35 | 580 | 183 | 0 | 0 | 5 | 79 | 0 | 0 | 0 | 160 | 30 |  | 6598 | 3270 | 9868 | 3804 | 908 | 1494 | 0 | 2229 | 821 | 155 | 0 | 114 | 132 | 211 | 879 | 98.15
11:00 | 0 | 0 | 100 | 0 | 0 | 81 | 0 | 397 | 237 |  | 0 | 200 | 0 | 66 | 0 | 55 | 160 | 0 | 0 | 67 | 75 | 32 | 0 | 0 | 0 | 0 | 0 | 35 | 17 | 19 | 25 | 22 | 33 | 16 | 48 | 0 | 86 | 70 | 0 | 0 | 25 | 224 | 0 | 0 | 0 |  | 6 | 21 | 0 | 66 | 0 | 44 | 14 | 2 | 0 | 0 | 0 | 280 | 305 | 187 | 26 | 83 | 0 | 51 | 0 | 43 | 0 | 44 | 8 | 22 | 8 | 16 | 21 | 140 | 39 | 0 | 13 | 2 | 30 | 20 | 0 | 0 | 0 | 0 | 61 | 0 | 0 | 140 | 18 | 0 | 10 | 270 | 0 | 0 | 0 | 245 | 10 | 25 | 65 | 25 | 71 | 20 | 90 | 0 | 42 | 352 | 98 | 88 | 105 | 4 | 213 | 36 | 105 | 17 | 9 | 96 | 330 | 73 | 52 | 17 | 107 | 0 | 35 | 33 | 21 | 11 | 0 | 0 | 0 |  | 908 | 0 | 200 | 0 | 0 | 0 | 0 | 0 | 0 | 0 | 0 | 88 | 16 | 0 | 0 | 0 | 0 | 0 | 0 | 0 | 0 | 0 | 0 | 0 | 0 | 17 | 0 | 10 | 83 | 0 | 0 | 0 | 0 | 184 | 0 | 0 | 0 | 0 | 0 | 152 | 0 | 308 | 53 | 0 | 35 | 50 | 34 | 0 | 7 | 35 | 580 | 183 | 0 | 0 | 5 | 92 | 0 | 0 | 0 | 160 | 33 |  | 6475 | 3233 | 9708 | 3569 | 908 | 1444 | 60 | 2263 | 823 | 156 | 0 | 97 | 140 | 248 | 1578 | #REF!
12:00 | 0 | 0 | 100 | 0 | 0 | 78 | 0 | 389 | 221 |  | 0 | 200 | 0 | 67 | 0 | 55 | 150 | 0 | 0 | 71 | 75 | 32 | 0 | 0 | 0 | 0 | 0 | 35 | 35 | 19 | 25 | 25 | 33 | 16 | 48 | 0 | 86 | 70 | 0 | 0 | 25 | 221 | 0 | 0 | 0 |  | 6 | 22 | 0 | 65 | 0 | 44 | 14 | 2 | 0 | 0 | 0 | 285 | 265 | 201 | 26 | 83 | 15 | 40 | 0 | 43 | 0 | 44 | 8 | 22 | 8 | 15 | 21 | 144 | 37 | 0 | 13 | 3 | 30 | 21 | 0 | 0 | 0 | 0 | 40 | 0 | 0 | 140 | 18 | 0 | 10 | 290 | 0 | 0 | 0 | 243 | 11 | 25 | 65 | 25 | 71 | 20 | 90 | 0 | 40 | 412 | 97 | 88 | 105 | 4 | 213 | 36 | 105 | 17 | 9 | 92 | 390 | 73 | 50 | 35 | 107 | 0 | 35 | 34 | 26 | 18 | 0 | 0 | 0 |  | 908 | 0 | 215 | 0 | 0 | 0 | 0 | 0 | 0 | 0 | 0 | 88 | 18 | 0 | 0 | 0 | 0 | 0 | 0 | 0 | 0 | 0 | 0 | 0 | 0 | 17 | 0 | 10 | 83 | 0 | 0 | 0 | 0 | 184 | 0 | 0 | 0 | 0 | 0 | 153 | 0 | 308 | 53 | 0 | 35 | 50 | 34 | 0 | 7 | 35 | 590 | 221 | 0 | 0 | 5 | 87 | 0 | 0 | 0 | 174 | 34 |  | 6587 | 3309 | 9896 | 3658 | 908 | 1474 | 61 | 2306 | 847 | 156 | 0 | 98 | 144 | 244 | 1699 | 98.14
13:00 | 0 | 0 | 95 | 0 | 0 | 78 | 0 | 382 | 216 |  | 0 | 195 | 0 | 67 | 0 | 55 | 150 | 0 | 0 | 71 | 75 | 16 | 0 | 0 | 0 | 0 | 0 | 35 | 0 | 19 | 25 | 25 | 33 | 16 | 48 | 0 | 86 | 70 | 0 | 0 | 25 | 226 | 0 | 0 | 0 |  | 7 | 29 | 0 | 65 | 0 | 44 | 14 | 2 | 0 | 0 | 0 | 280 | 265 | 200 | 8 | 83 | 34 | 10 | 0 | 51 | 0 | 44 | 8 | 22 | 8 | 9 | 18 | 148 | 34 | 0 | 13 | 1 | 30 | 21 | 0 | 0 | 0 | 0 | 60 | 0 | 0 | 140 | 18 | 0 | 10 | 300 | 0 | 0 | 50 | 243 | 100 | 50 | 65 | 50 | 71 | 3 | 90 | 8 | 40 | 409 | 87 | 88 | 105 | 4 | 213 | 36 | 105 | 17 | 9 | 100 | 384 | 73 | 22 | 38 | 107 | 0 | 35 | 32 | 35 | 18 | 0 | 0 | 0 |  | 909 | 0 | 215 | 0 | 0 | 0 | 0 | 0 | 0 | 0 | 0 | 88 | 20 | 0 | 0 | 0 | 0 | 0 | 0 | 0 | 0 | 0 | 0 | 0 | 0 | 17 | 0 | 10 | 82 | 0 | 0 | 0 | 0 | 184 | 0 | 0 | 0 | 0 | 0 | 152 | 0 | 335 | 54 | 0 | 69 | 50 | 80 | 0 | 7 | 90 | 650 | 201 | 0 | 0 | 5 | 84 | 0 | 0 | 0 | 194 | 31 |  | 6671 | 3527 | 10198 | 3662 | 909 | 1443 | 250 | 2426 | 926 | 156 | 0 | 89 | 148 | 189 | 1776.7966 | 98.13
14:00 | 0 | 0 | 100 | 0 | 0 | 81 | 0 | 373 | 212 |  | 0 | 195 | 0 | 66 | 0 | 55 | 148 | 0 | 0 | 71 | 75 | 16 | 0 | 0 | 0 | 0 | 0 | 35 | 0 | 19 | 25 | 25 | 33 | 15 | 48 | 0 | 86 | 70 | 0 | 0 | 11 | 227 | 0 | 0 | 0 |  | 11 | 29 | 0 | 65 | 0 | 44 | 14 | 2 | 0 | 0 | 0 | 280 | 270 | 206 | 8 | 84 | 34 | 10 | 0 | 51 | 0 | 42 | 8 | 22 | 11 | 8 | 21 | 158 | 33 | 0 | 13 | 2 | 30 | 40 | 0 | 0 | 0 | 0 | 59 | 0 | 0 | 140 | 18 | 0 | 10 | 270 | 0 | 0 | 20 | 245 | 50 | 25 | 74 | 25 | 80 | 10 | 90 | 27 | 42 | 411 | 88 | 88 | 105 | 3 | 213 | 36 | 105 | 17 | 0 | 100 | 394 | 73 | 39 | 90 | 107 | 0 | 35 | 27 | 35 | 18 | 0 | 0 | 0 |  | 909 | 0 | 215 | 0 | 0 | 0 | 0 | 0 | 0 | 0 | 0 | 88 | 17 | 0 | 0 | 0 | 0 | 0 | 0 | 0 | 0 | 0 | 0 | 0 | 0 | 18 | 0 | 10 | 81 | 0 | 0 | 0 | 0 | 184 | 0 | 0 | 0 | 0 | 0 | 152 | 0 | 325 | 54 | 0 | 111 | 50 | 107 | 0 | 7 | 113 | 650 | 221 | 0 | 0 | 4 | 64 | 0 | 0 | 0 | 196 | 28 |  | 6651 | 3604 | 10255 | 3702 | 909 | 1420 | 120 | 2592 | 927 | 156 | 0 | 87 | 158 | 184 | 1727.9531 | 98.14
15:00 | 0 | 0 | 100 | 0 | 0 | 81 | 0 | 367 | 211 |  | 0 | 195 | 0 | 67 | 0 | 55 | 146 | 0 | 0 | 71 | 75 | 16 | 0 | 0 | 0 | 0 | 0 | 35 | 35 | 19 | 25 | 25 | 33 | 13 | 48 | 0 | 86 | 70 | 0 | 0 | 25 | 224 | 0 | 0 | 0 |  | 12 | 29 | 0 | 65 | 0 | 44 | 14 | 2 | 0 | 0 | 0 | 295 | 290 | 203 | 8 | 84 | 37 | 10 | 0 | 51 | 0 | 42 | 8 | 22 | 11 | 16 | 21 | 158 | 34 | 0 | 13 | 1 | 30 | 41 | 0 | 0 | 0 | 0 | 59 | 0 | 0 | 140 | 18 | 0 | 10 | 290 | 0 | 0 | 20 | 207 | 55 | 50 | 74 | 50 | 106 | 8 | 90 | 34 | 40 | 410 | 87 | 88 | 105 | 1 | 214 | 36 | 105 | 17 | 0 | 96 | 391 | 73 | 31 | 108 | 107 | 0 | 35 | 19 | 34 | 18 | 0 | 7 | 0 |  | 915 | 0 | 210 | 0 | 0 | 0 | 0 | 0 | 0 | 0 | 0 | 86 | 19 | 0 | 0 | 0 | 0 | 0 | 0 | 0 | 0 | 0 | 0 | 0 | 0 | 0 | 0 | 10 | 80 | 0 | 0 | 0 | 0 | 181 | 0 | 0 | 0 | 0 | 0 | 152 | 0 | 327 | 54 | 0 | 113 | 50 | 107 | 0 | 6 | 113 | 650 | 216 | 0 | 0 | 3 | 53 | 35 | 0 | 0 | 203 | 20 |  | 6796 | 3603 | 10399 | 3720 | 915 | 1420 | 175 | 2686 | 933 | 156 | 7 | 87 | 158 | 142 | 1682.796 | 98.12
16:00 | 0 | 0 | 100 | 0 | 0 | 81 | 0 | 367 | 211 |  | 0 | 195 | 0 | 67 | 0 | 55 | 146 | 0 | 0 | 71 | 74 | 16 | 0 | 0 | 0 | 0 | 17 | 35 | 35 | 19 | 25 | 25 | 33 | 13 | 48 | 0 | 86 | 70 | 0 | 0 | 19 | 225 | 0 | 0 | 0 |  | 12 | 29 | 0 | 65 | 0 | 44 | 14 | 2 | 0 | 0 | 0 | 280 | 270 | 205 | 8 | 84 | 37 | 10 | 0 | 51 | 0 | 42 | 8 | 22 | 11 | 25 | 21 | 162 | 34 | 0 | 13 | 1 | 30 | 41 | 0 | 0 | 0 | 0 | 59 | 0 | 0 | 140 | 18 | 0 | 10 | 290 | 0 | 0 | 0 | 151 | 0 | 0 | 74 | 0 | 107 | 7 | 90 | 34 | 36 | 409 | 97 | 88 | 105 | 1 | 214 | 36 | 105 | 17 | 0 | 90 | 393 | 73 | 16 | 108 | 107 | 0 | 35 | 10 | 38 | 18 | 0 | 0 | 0 |  | 916 | 0 | 210 | 0 | 0 | 0 | 0 | 0 | 0 | 0 | 0 | 88 | 19 | 16 | 0 | 0 | 0 | 0 | 0 | 0 | 0 | 0 | 0 | 0 | 0 | 20 | 0 | 10 | 79 | 0 | 0 | 0 | 0 | 180 | 0 | 0 | 0 | 0 | 0 | 151 | 0 | 290 | 54 | 0 | 70 | 50 | 90 | 0 | 4 | 70 | 650 | 220 | 0 | 0 | 2 | 27 | 35 | 0 | 0 | 203 | 11 |  | 6530 | 3465 | 9995 | 3698 | 916 | 1407 | 0 | 2558 | 932 | 156 | 0 | 87 | 162 | 79 | 1819.1891 | 98.11
17:00 | 0 | 0 | 100 | 0 | 0 | 81 | 0 | 365 | 211 |  | 0 | 195 | 0 | 66 | 0 | 55 | 145 | 0 | 0 | 71 | 74 | 28 | 0 | 0 | 0 | 0 | 17 | 35 | 35 | 19 | 25 | 25 | 33 | 13 | 48 | 0 | 86 | 70 | 0 | 0 | 25 | 226 | 0 | 0 | 0 |  | 12 | 29 | 16 | 65 | 0 | 44 | 14 | 2 | 0 | 0 | 0 | 275 | 265 | 206 | 8 | 83 | 37 | 10 | 0 | 51 | 0 | 42 | 8 | 22 | 11 | 25 | 21 | 150 | 34 | 0 | 13 | 0 | 30 | 42 | 0 | 0 | 0 | 0 | 61 | 0 | 0 | 140 | 18 | 0 | 10 | 295 | 0 | 0 | 0 | 180 | 0 | 0 | 74 | 0 | 110 | 1 | 90 | 34 | 43 | 411 | 97 | 88 | 105 | 0 | 214 | 36 | 105 | 17 | 0 | 90 | 400 | 73 | 3 | 150 | 107 | 0 | 35 | 2 | 100 | 31 | 0 | 0 | 0 |  | 915 | 0 | 215 | 0 | 10 | 0 | 0 | 0 | 0 | 0 | 0 | 86 | 18 | 16 | 0 | 0 | 0 | 0 | 0 | 0 | 0 | 0 | 0 | 0 | 0 | 21 | 0 | 10 | 80 | 0 | 0 | 0 | 0 | 180 | 0 | 0 | 0 | 0 | 0 | 152 | 0 | 292 | 72 | 0 | 35 | 50 | 38 | 0 | 2 | 35 | 650 | 183 | 0 | 0 | 0 | 6 | 52 | 0 | 0 | 0 | 2 |  | 6683 | 3120 | 9803 | 3702 | 915 | 1377 | 0 | 2642 | 730 | 156 | 0 | 115 | 150 | 16 | 1668.9723 | 98.1
18:00 | 0 | 0 | 100 | 0 | 0 | 83 | 0 | 366 | 212 |  | 0 | 195 | 0 | 72 | 0 | 55 | 145 | 0 | 0 | 83 | 92 | 129 | 0 | 0 | 0 | 0 | 54 | 35 | 35 | 19 | 25 | 25 | 33 | 13 | 48 | 0 | 86 | 70 | 0 | 0 | 25 | 227 | 0 | 0 | 0 |  | 12 | 36 | 45 | 68 | 0 | 44 | 14 | 3 | 0 | 0 | 0 | 310 | 310 | 206 | 8 | 83 | 37 | 10 | 0 | 51 | 0 | 35 | 26 | 22 | 11 | 22 | 21 | 160 | 34 | 0 | 13 | 0 | 30 | 42 | 0 | 0 | 0 | 0 | 62 | 81 | 0 | 140 | 18 | 0 | 10 | 290 | 0 | 0 | 0 | 280 | 153 | 90 | 134 | 90 | 126 | 0 | 90 | 50 | 53 | 408 | 98 | 88 | 105 | 0 | 292 | 36 | 105 | 17 | 0 | 100 | 394 | 72 | 0 | 162 | 107 | 0 | 35 | 0 | 115 | 51 | 0 | 0 | 0 |  | 916 | 0 | 215 | 0 | 32 | 0 | 0 | 0 | 13 | 20 | 8 | 87 | 25 | 16 | 0 | 0 | 0 | 32 | 0 | 54 | 0 | 8 | 21 | 15 | 33 | 21 | 0 | 11 | 81 | 0 | 0 | 0 | 0 | 181 | 0 | 0 | 0 | 0 | 0 | 154 | 0 | 336 | 72 | 0 | 71 | 85 | 106 | 0 | 0 | 100 | 730 | 220 | 0 | 0 | 0 | 0 | 63 | 0 | 0 | 0 | 0 |  | 7732 | 3726 | 11458 | 3778 | 916 | 1545 | 333 | 3341 | 811 | 156 | 0 | 418 | 160 | 0 | 1803.5223 | 98.09
18:30 | 0 | 0 | 0 | 0 | 0 | 0 | 0 | 0 | 0 |  | 0 | 0 | 0 | 0 | 0 | 0 | 0 | 0 | 0 | 0 | 0 | 0 | 0 | 0 | 0 | 0 | 0 | 0 | 0 | 0 | 0 | 0 | 0 | 0 | 0 | 0 | 0 | 0 | 0 | 0 | 0 | 0 | 0 | 0 | 0 |  | 0 | 0 | 0 | 0 | 0 | 0 | 0 | 0 | 0 | 0 | 0 | 0 | 0 | 0 | 0 | 0 | 0 | 0 | 0 | 0 | 0 | 0 | 0 | 0 | 0 | 0 | 0 | 0 | 0 | 0 | 0 | 0 | 0 | 0 | 0 | 0 | 0 | 0 | 0 | 0 | 0 | 0 | 0 | 0 | 0 | 0 | 0 | 0 | 0 | 0 | 0 | 0 | 0 | 0 | 0 | 0 | 0 | 0 | 0 | 0 | 0 | 0 | 0 | 0 | 0 | 0 | 0 | 0 | 0 | 0 | 0 | 0 | 0 | 0 | 0 | 0 | 0 | 0 | 0 | 0 | 0 | 0 | 0 |  | 0 | 0 | 0 | 0 | 0 | 0 | 0 | 0 | 0 | 0 | 0 | 0 | 0 | 0 | 0 | 0 | 0 | 0 | 0 | 0 | 0 | 0 | 0 | 0 | 0 | 0 | 0 | 0 | 0 | 0 | 0 | 0 | 0 | 0 | 0 | 0 | 0 | 0 | 0 | 0 | 0 | 0 | 0 | 0 | 0 | 0 | 0 | 0 | 0 | 0 | 0 | 0 | 0 | 0 | 0 | 0 | 0 | 0 | 0 | 0 | 0 |  | 0 | 0 | 0 | 0 | 0 | 0 | 0 | 0 | 0 | 0 | 0 | 0 | 0 | 0 | 0 | 0
19:00 | 0 | 0 | 200 | 0 | 0 | 81 | 0 | 365 | 212 |  | 0 | 195 | 0 | 92 | 0 | 55 | 145 | 0 | 0 | 90 | 92 | 132 | 0 | 0 | 0 | 0 | 54 | 55 | 55 | 19 | 25 | 26 | 33 | 13 | 48 | 0 | 86 | 70 | 0 | 0 | 25 | 230 | 0 | 0 | 0 |  | 12 | 30 | 51 | 68 | 10 | 44 | 14 | 22 | 0 | 0 | 0 | 305 | 310 | 209 | 8 | 83 | 37 | 10 | 0 | 51 | 0 | 35 | 52 | 22 | 11 | 25 | 21 | 160 | 50 | 0 | 13 | 0 | 30 | 42 | 0 | 0 | 0 | 0 | 61 | 81 | 0 | 140 | 18 | 0 | 10 | 270 | 0 | 0 | 0 | 293 | 55 | 50 | 136 | 90 | 126 | 0 | 90 | 51 | 55 | 408 | 99 | 88 | 105 | 0 | 290 | 36 | 105 | 96 | 0 | 100 | 400 | 79 | 0 | 162 | 107 | 0 | 45 | 0 | 115 | 54 | 0 | 0 | 0 |  | 918 | 0 | 215 | 0 | 32 | 0 | 0 | 0 | 33 | 38 | 8 | 80 | 26 | 16 | 0 | 0 | 0 | 32 | 0 | 85 | 0 | 8 | 22 | 30 | 33 | 22 | 0 | 11 | 81 | 0 | 0 | 0 | 0 | 180 | 0 | 0 | 0 | 0 | 0 | 154 | 0 | 335 | 72 | 0 | 113 | 85 | 113 | 0 | 0 | 113 | 930 | 220 | 0 | 0 | 0 | 0 | 95 | 0 | 0 | 0 | 0 |  | 7938 | 4100 | 12038 | 3895 | 918 | 1543 | 195 | 3669 | 1011 | 156 | 0 | 491 | 160 | 0 | 1611.8347 | 98.06
19:30 | 0 | 0 | 200 | 0 | 0 | 81 | 0 | 361 | 212 |  | 0 | 195 | 0 | 93 | 0 | 55 | 145 | 0 | 0 | 80 | 92 | 132 | 0 | 0 | 0 | 0 | 54 | 55 | 55 | 19 | 25 | 26 | 33 | 13 | 48 | 0 | 86 | 70 | 0 | 0 | 25 | 228 | 0 | 0 | 0 |  | 12 | 30 | 51 | 68 | 12 | 44 | 14 | 25 | 0 | 0 | 0 | 335 | 335 | 207 | 8 | 83 | 37 | 10 | 0 | 51 | 0 | 37 | 52 | 22 | 11 | 25 | 21 | 162 | 77 | 0 | 13 | 0 | 30 | 42 | 0 | 0 | 0 | 0 | 57 | 81 | 0 | 140 | 18 | 0 | 10 | 320 | 0 | 0 | 0 | 295 | 153 | 90 | 136 | 90 | 126 | 0 | 90 | 51 | 55 | 376 | 99 | 88 | 105 | 0 | 300 | 36 | 105 | 111 | 0 | 100 | 391 | 92 | 0 | 162 | 107 | 0 | 54 | 0 | 97 | 54 | 0 | 0 | 0 |  | 917 | 0 | 220 | 0 | 32 | 0 | 0 | 0 | 32 | 32 | 8 | 87 | 26 | 16 | 0 | 0 | 0 | 32 | 0 | 85 | 0 | 8 | 32 | 34 | 32 | 22 | 0 | 11 | 81 | 0 | 0 | 0 | 0 | 180 | 0 | 0 | 0 | 0 | 0 | 154 | 0 | 335 | 72 | 0 | 113 | 85 | 113 | 0 | 0 | 113 | 970 | 221 | 0 | 0 | 0 | 0 | 95 | 0 | 0 | 0 | 0 |  | 8186 | 4158 | 12344 | 3936 | 917 | 1597 | 333 | 3697 | 1051 | 156 | 0 | 495 | 162 | 0 | 1120.6352 | 0
20:00 | 0 | 0 | 200 | 0 | 0 | 81 | 0 | 362 | 211 |  | 0 | 195 | 0 | 92 | 0 | 55 | 145 | 0 | 0 | 80 | 92 | 132 | 0 | 0 | 0 | 0 | 54 | 55 | 55 | 19 | 25 | 26 | 33 | 14 | 48 | 0 | 86 | 70 | 0 | 0 | 25 | 230 | 0 | 0 | 0 |  | 12 | 30 | 51 | 68 | 12 | 44 | 14 | 28 | 0 | 0 | 0 | 310 | 310 | 210 | 8 | 83 | 37 | 10 | 0 | 51 | 0 | 37 | 52 | 22 | 11 | 25 | 21 | 156 | 103 | 0 | 13 | 0 | 30 | 30 | 0 | 0 | 0 | 0 | 63 | 81 | 0 | 140 | 18 | 0 | 10 | 300 | 0 | 0 | 0 | 295 | 154 | 90 | 126 | 90 | 140 | 0 | 90 | 51 | 55 | 410 | 108 | 88 | 105 | 0 | 300 | 36 | 105 | 111 | 0 | 100 | 395 | 92 | 0 | 162 | 107 | 0 | 54 | 0 | 101 | 51 | 0 | 0 | 0 |  | 917 | 0 | 220 | 0 | 32 | 0 | 0 | 0 | 32 | 31 | 8 | 83 | 25 | 16 | 0 | 0 | 0 | 32 | 0 | 85 | 0 | 8 | 32 | 34 | 32 | 22 | 0 | 11 | 82 | 0 | 0 | 0 | 0 | 180 | 0 | 0 | 0 | 0 | 0 | 154 | 0 | 342 | 72 | 0 | 113 | 85 | 113 | 0 | 0 | 113 | 980 | 222 | 0 | 0 | 0 | 0 | 95 | 0 | 0 | 0 | 0 |  | 8191 | 4171 | 12362 | 3947 | 917 | 1586 | 334 | 3710 | 1062 | 156 | 0 | 494 | 156 | 0 | 1141.8314 | 98.07
21:00 | 0 | 0 | 200 | 0 | 0 | 81 | 0 | 363 | 210 |  | 0 | 200 | 0 | 92 | 0 | 55 | 146 | 0 | 0 | 85 | 92 | 115 | 0 | 0 | 0 | 0 | 17 | 35 | 35 | 19 | 25 | 28 | 33 | 14 | 48 | 0 | 86 | 70 | 0 | 0 | 25 | 230 | 0 | 0 | 0 |  | 12 | 30 | 51 | 68 | 12 | 44 | 14 | 29 | 0 | 0 | 0 | 280 | 310 | 209 | 8 | 82 | 40 | 10 | 0 | 51 | 0 | 37 | 52 | 22 | 11 | 25 | 21 | 166 | 103 | 0 | 13 | 0 | 30 | 30 | 0 | 0 | 0 | 0 | 60 | 81 | 0 | 135 | 18 | 0 | 10 | 290 | 0 | 0 | 0 | 293 | 89 | 90 | 127 | 90 | 143 | 0 | 90 | 51 | 61 | 410 | 108 | 88 | 105 | 0 | 300 | 36 | 105 | 111 | 5 | 100 | 400 | 92 | 0 | 162 | 107 | 0 | 54 | 0 | 100 | 54 | 0 | 0 | 0 |  | 917 | 0 | 225 | 0 | 32 | 0 | 0 | 0 | 32 | 31 | 8 | 88 | 27 | 16 | 0 | 0 | 0 | 32 | 0 | 85 | 0 | 24 | 32 | 34 | 32 | 22 | 0 | 11 | 81 | 0 | 0 | 0 | 0 | 181 | 0 | 0 | 0 | 0 | 0 | 154 | 0 | 341 | 20 | 0 | 113 | 85 | 113 | 0 | 0 | 113 | 990 | 222 | 0 | 0 | 0 | 0 | 95 | 0 | 0 | 200 | 0 |  | 8029 | 4356 | 12385 | 3930 | 917 | 1582 | 269 | 3617 | 1271 | 156 | 0 | 477 | 166 | 0 | 1113 | 98.06
22:00 | 0 | 0 | 200 | 0 | 0 | 81 | 0 | 368 | 212 |  | 0 | 200 | 0 | 92 | 0 | 55 | 148 | 0 | 0 | 90 | 92 | 115 | 0 | 0 | 0 | 0 | 17 | 35 | 35 | 19 | 25 | 28 | 33 | 14 | 48 | 0 | 86 | 70 | 0 | 0 | 25 | 230 | 0 | 0 | 0 |  | 12 | 22 | 51 | 68 | 12 | 44 | 16 | 29 | 0 | 0 | 0 | 280 | 250 | 141 | 8 | 83 | 44 | 10 | 0 | 51 | 0 | 37 | 52 | 22 | 11 | 25 | 21 | 164 | 104 | 0 | 13 | 0 | 30 | 30 | 0 | 0 | 0 | 0 | 63 | 78 | 0 | 135 | 18 | 0 | 10 | 280 | 0 | 0 | 0 | 293 | 53 | 90 | 127 | 90 | 143 | 0 | 90 | 51 | 63 | 409 | 109 | 88 | 105 | 0 | 213 | 36 | 105 | 111 | 9 | 100 | 400 | 92 | 0 | 162 | 107 | 0 | 54 | 0 | 108 | 54 | 93 | 0 | 0 |  | 916 | 0 | 225 | 0 | 32 | 0 | 0 | 0 | 22 | 31 | 8 | 87 | 27 | 16 | 0 | 0 | 0 | 32 | 0 | 85 | 0 | 34 | 32 | 34 | 32 | 22 | 0 | 11 | 81 | 0 | 0 | 0 | 0 | 180 | 0 | 0 | 0 | 0 | 0 | 155 | 0 | 346 | 90 | 0 | 113 | 85 | 113 | 0 | 0 | 113 | 830 | 222 | 0 | 0 | 0 | 0 | 95 | 0 | 0 | 200 | 0 |  | 7887 | 4269 | 12156 | 3911 | 916 | 1576 | 233 | 3630 | 1111 | 156 | 0 | 459 | 164 | 0 | 1092.0664 | 98.05
23:00 | 0 | 0 | 200 | 0 | 0 | 81 | 0 | 370 | 212 |  | 0 | 200 | 0 | 93 | 0 | 55 | 150 | 0 | 0 | 86 | 92 | 16 | 0 | 0 | 0 | 0 | 17 | 35 | 35 | 19 | 25 | 28 | 33 | 14 | 48 | 0 | 85 | 70 | 0 | 0 | 25 | 228 | 0 | 0 | 0 |  | 12 | 22 | 51 | 68 | 12 | 44 | 16 | 28 | 0 | 0 | 0 | 280 | 240 | 132 | 8 | 85 | 44 | 10 | 0 | 51 | 0 | 38 | 52 | 22 | 11 | 25 | 21 | 168 | 105 | 0 | 13 | 0 | 30 | 30 | 0 | 0 | 0 | 0 | 64 | 78 | 0 | 135 | 18 | 0 | 10 | 300 | 0 | 0 | 0 | 295 | 43 | 90 | 126 | 90 | 144 | 0 | 90 | 51 | 68 | 408 | 108 | 88 | 105 | 0 | 213 | 54 | 105 | 111 | 0 | 100 | 400 | 92 | 0 | 108 | 107 | 0 | 54 | 0 | 96 | 54 | 12 | 0 | 0 |  | 917 | 0 | 225 | 0 | 32 | 0 | 0 | 0 | 22 | 31 | 8 | 87 | 26 | 16 | 0 | 0 | 0 | 32 | 0 | 54 | 0 | 34 | 32 | 34 | 32 | 22 | 0 | 11 | 81 | 0 | 0 | 0 | 0 | 180 | 0 | 0 | 0 | 0 | 0 | 155 | 0 | 357 | 91 | 0 | 113 | 85 | 113 | 0 | 0 | 113 | 780 | 222 | 0 | 0 | 0 | 0 | 95 | 0 | 0 | 200 | 0 |  | 7652 | 4200 | 11852 | 3816 | 917 | 1605 | 223 | 3577 | 1061 | 155 | 0 | 330 | 168 | 0 | 1212.7927 | 98.04
24:00 | 0 | 0 | 160 | 0 | 0 | 81 | 0 | 375 | 216 |  | 0 | 200 | 0 | 62 | 0 | 55 | 152 | 0 | 0 | 66 | 58 | 16 | 0 | 0 | 0 | 0 | 17 | 35 | 35 | 19 | 25 | 28 | 33 | 16 | 49 | 0 | 85 | 70 | 0 | 0 | 25 | 229 | 0 | 0 | 0 |  | 12 | 22 | 51 | 68 | 8 | 35 | 16 | 28 | 0 | 0 | 0 | 280 | 220 | 149 | 8 | 84 | 30 | 5 | 0 | 51 | 0 | 38 | 52 | 22 | 11 | 25 | 21 | 164 | 114 | 0 | 13 | 0 | 30 | 30 | 0 | 0 | 0 | 0 | 62 | 78 | 0 | 135 | 18 | 0 | 10 | 315 | 0 | 0 | 0 | 296 | 0 | 0 | 58 | 0 | 144 | 0 | 90 | 32 | 66 | 409 | 108 | 88 | 76 | 0 | 213 | 54 | 75 | 111 | 4 | 100 | 395 | 61 | 0 | 17 | 107 | 0 | 54 | 0 | 66 | 17 | 15 | 0 | 0 |  | 916 | 0 | 225 | 0 | 0 | 0 | 0 | 0 | 11 | 15 | 8 | 88 | 26 | 16 | 0 | 0 | 0 | 32 | 0 | 23 | 0 | 34 | 32 | 34 | 32 | 22 | 0 | 11 | 80 | 0 | 0 | 0 | 0 | 181 | 0 | 0 | 0 | 0 | 0 | 155 | 0 | 348 | 91 | 0 | 113 | 85 | 113 | 0 | 0 | 113 | 740 | 220 | 0 | 0 | 0 | 0 | 42 | 0 | 0 | 186 | 0 |  | 6968 | 3992 | 10960 | 3776 | 916 | 1608 | 0 | 3063 | 1006 | 155 | 0 | 272 | 164 | 0 | 1499 | 98.03
KWH | 0 | 0 | 3278000 | 0 | 0 | 1926772 | 0 | 9246720 | 5598000 |  | 0 | 4544000 | 0 | 1674240 | 0 | 1339286 | 3758620 | 0 | 0 | 1679040 | 1738656 | 967200 | 0 | 0 | 0 | 0 | 382320 | 901492 | 473549 | 423900 | 600000 | 620460 | 790600 | 376400 | 1067040 | 0 | 2058796 | 1704000 | 0 | 0 | 578959 | 5360186 | 0 | 0 | 0 |  | 152000 | 581568 | 530052 | 1603560 | 69120 | 1056000 | 340560 | 390030 | 0 | 0 | 0 | 7606500 | 7161000 | 4717000 | 267636 | 1989330 | 819792 | 384000 | 0 | 1144716 | 0 | 998592 | 773731 | 510588 | 213660 | 52410 | 500950 | 3598080 | 1704960 | 0 | 317196 | 13800 | 716000 | 701880 | 0 | 0 | 0 | 0 | 1406112 | 585600 | 0 | 3342850 | 424000 | 0 | 237780 | 7341000 | 0 | 0 | 65664 | 4644325 | 723537 | 653203 | 1898400 | 694189 | 2198592 | 105300 | 2065920 | 651360 | 1159200 | 9657000 | 2418000 | 2106000 | 2515781 | 23641 | 4559018 | 966422 | 2536679 | 1308720 | 143640 | 2373120 | 9255800 | 1718400 | 319530 | 1664640 | 2575582 | 0 | 985320 | 230109 | 1357440 | 790920 | 98900 | 8363 | 0 |  | 22048000 | 0 | 5510016 | 0 | 213120 | 0 | 0 | 0 | 173760 | 226112 | 55500 | 2098034 | 516864 | 179808 | 0 | 0 | 0 | 268448 | 0 | 437128 | 0 | 119823 | 134156 | 204480 | 197041 | 474720 | 0 | 241650 | 1937018 | 0 | 0 | 0 | 0 | 4598582 | 0 | 0 | 0 | 0 | 0 | 3944664 | 0 | 8189673 | 1409760 | 0 | 1962720 | 1708992 | 1941120 | 0 | 47535 | 1951392 | 20296000 | 5067736 | 0 | 0 | 40440 | 605520 | 713280 | 0 | 0 | 2331000 | 227088 |  | 165813004 | 90071180 | 255884184 | 92384320 | 22048000 | 36668527 | 2136593 | 64586467 | 24564018 | 3762796 | 8363 | 4514057 | 3598080 | 1612963 | 0
Fuel Cost | 0 | 0 | 4785880 | 0 | 0 | 2562606.76 | 0 | 9709056 | 6045840 |  | 0 | 4952960 | 0 | 18718003.2 | 0 | 17745539.5 | 4209654.4 | 0 | 0 | 24547564.8 | 24462889.92 | 15678312 | 0 | 0 | 0 | 0 | 4863110.4 | 12170142 | 6350292.09 | 317925 | 450000 | 0 | 0 | 0 | 18150350.4 | 0 | 555874.92 | 460080 | 0 | 0 | 9465979.65 | 5574593.44 | 0 | 0 | 0 |  | 1983600 | 9700554.24 | 9021485.04 | 21664095.6 | 876441.6 | 12217920 | 432511.2 | 1298799.9 | 0 | 0 | 0 | 8443215 | 7805490 | 5471720 | 345250.44 | 2426982.6 | 926364.96 | 572160 | 0 | 1911675.72 | 0 | 17245683.84 | 10406681.95 | 699505.56 | 160245 | 91717.5 | 375712.5 | 25834214.4 | 1858406.4 | 0 | 431386.56 | 219972 | 980920 | 926481.6 | 0 | 0 | 0 | 0 | 2727857.28 | 1335168 | 0 | 3376278.5 | 911600 | 0 | 470804.4 | 7341000 | 0 | 0 | 1376317.44 | 63395036.25 | 15165335.52 | 13501706.01 | 25590432 | 14348886.63 | 30450499.2 | 1230957 | 21320294.4 | 8897577.6 | 15382584 | 8884440 | 29402880 | 30452760 | 31824629.65 | 0 | 53522871.32 | 10524335.58 | 26964897.77 | 17759330.4 | 1851519.6 | 27955353.6 | 8515336 | 22253280 | 4617208.5 | 21124281.6 | 29310123.16 | 0 | 12868279.2 | 2749802.55 | 20320876.8 | 10416416.4 | 0 | 0 | 0 |  | 66144000 | 0 | 6171217.92 | 0 | 2218579.2 | 0 | 0 | 0 | 3129417.6 | 4070016 | 797535 | 2349798.08 | 1002716.16 | 1959907.2 | 0 | 0 | 0 | 4501872.96 | 0 | 6836681.92 | 0 | 1984268.88 | 2268577.96 | 2787062.4 | 3324081.67 | 982670.4 | 0 | 182929.05 | 11254074.58 | 0 | 0 | 0 | 0 | 5334355.12 | 0 | 0 | 0 | 0 | 0 | 4575810.24 | 0 | 8107776.27 | 18947174.4 | 0 | 23218977.6 | 24694934.4 | 24652224 | 0 | 525261.75 | 23689898.88 | 182866960 | 5169090.72 | 0 | 0 | 457376.4 | 7102749.6 | 10934582.4 | 0 | 0 | 0 | 0 |  | 934246804.45 | 462242578.76 | 1396489383.21 | 99107389.91 | 66144000 | 42098518.77 | 44392245.6 | 831096014 | 194121034.58 | 1015954.92 | 0 | 75776683.23 | 25834214.4 | 16903327.8 | 0
Yesterday Day Peak | 0 | 0 | 100 | 0 | 0 | 78 | 0 | 389 | 221 |  | 0 | 200 | 0 | 67 | 0 | 55 | 150 | 0 | 0 | 71 | 75 | 32 | 0 | 0 | 0 | 0 | 0 | 35 | 35 | 19 | 25 | 25 | 33 | 16 | 48 | 0 | 86 | 70 | 0 | 0 | 25 | 221 | 0 | 0 | 0 |  | 6 | 22 | 0 | 65 | 0 | 44 | 14 | 2 | 0 | 0 | 0 | 285 | 265 | 201 | 26 | 83 | 15 | 40 | 0 | 43 | 0 | 44 | 8 | 22 | 8 | 15 | 21 | 144 | 37 | 0 | 13 | 3 | 30 | 21 | 0 | 0 | 0 | 0 | 40 | 0 | 0 | 140 | 18 | 0 | 10 | 290 | 0 | 0 | 0 | 243 | 11 | 25 | 65 | 25 | 71 | 20 | 90 | 0 | 40 | 412 | 97 | 88 | 105 | 4 | 213 | 36 | 105 | 17 | 9 | 92 | 390 | 73 | 50 | 35 | 107 | 0 | 35 | 34 | 26 | 18 | 0 | 0 | 0 |  | 908 | 0 | 215 | 0 | 0 | 0 | 0 | 0 | 0 | 0 | 0 | 88 | 18 | 0 | 0 | 0 | 0 | 0 | 0 | 0 | 0 | 0 | 0 | 0 | 0 | 17 | 0 | 10 | 83 | 0 | 0 | 0 | 0 | 184 | 0 | 0 | 0 | 0 | 0 | 153 | 0 | 308 | 53 | 0 | 35 | 50 | 34 | 0 | 7 | 35 | 590 | 221 | 0 | 0 | 5 | 87 | 0 | 0 | 0 | 174 | 34 |  | 9896 | DayPeak
Yesterday Evening Peak | 0 | 0 | 200 | 0 | 0 | 81 | 0 | 363 | 210 | 0 | 0 | 200 | 0 | 92 | 0 | 55 | 146 | 0 | 0 | 85 | 92 | 115 | 0 | 0 | 0 | 0 | 17 | 35 | 35 | 19 | 25 | 28 | 33 | 14 | 48 | 0 | 86 | 70 | 0 | 0 | 25 | 230 | 0 | 0 | 0 | 0 | 12 | 30 | 51 | 68 | 12 | 44 | 14 | 29 | 0 | 0 | 0 | 280 | 310 | 209 | 8 | 82 | 40 | 10 | 0 | 51 | 0 | 37 | 52 | 22 | 11 | 25 | 21 | 166 | 103 | 0 | 13 | 0 | 30 | 30 | 0 | 0 | 0 | 0 | 60 | 81 | 0 | 135 | 18 | 0 | 10 | 290 | 0 | 0 | 0 | 293 | 89 | 90 | 127 | 90 | 143 | 0 | 90 | 51 | 61 | 410 | 108 | 88 | 105 | 0 | 300 | 36 | 105 | 111 | 5 | 100 | 400 | 92 | 0 | 162 | 107 | 0 | 54 | 0 | 100 | 54 | 0 | 0 | 0 |  | 917 | 0 | 225 | 0 | 32 | 0 | 0 | 0 | 32 | 31 | 8 | 88 | 27 | 16 | 0 | 0 | 0 | 32 | 0 | 85 | 0 | 24 | 32 | 34 | 32 | 22 | 0 | 11 | 81 | 0 | 0 | 0 | 0 | 181 | 0 | 0 | 0 | 0 | 0 | 154 | 0 | 341 | 20 | 0 | 113 | 85 | 113 | 0 | 0 | 113 | 990 | 222 | 0 | 0 | 0 | 0 | 95 | 0 | 0 | 200 | 0 |  | 12385 | EvPeak
Forecast for Evening | 0 | 0 | 100 | 0 | 0 | 81 | 0 | 370 | 210 | 0 | 0 | 200 | 0 | 92 | 0 | 55 | 150 | 0 | 0 | 85 | 90 | 115 | 0 | 0 | 0 | 0 | 17 | 35 | 35 | 19 | 25 | 28 | 33 | 14 | 48 | 0 | 86 | 70 | 0 | 0 | 25 | 225 | 0 | 0 | 0 | 0 | 12 | 30 | 51 | 68 | 12 | 44 | 14 | 15 | 0 | 0 | 0 | 280 | 310 | 210 | 8 | 82 | 10 | 5 | 0 | 51 | 0 | 37 | 52 | 22 | 11 | 25 | 21 | 166 | 105 | 0 | 13 | 0 | 30 | 30 | 0 | 0 | 0 | 0 | 60 | 81 | 0 | 135 | 18 | 0 | 10 | 300 | 0 | 0 | 100 | 300 | 150 | 90 | 127 | 90 | 143 | 0 | 90 | 51 | 61 | 400 | 108 | 88 | 105 | 0 | 300 | 36 | 105 | 111 | 0 | 100 | 400 | 92 | 0 | 162 | 107 | 0 | 54 |  | 100 | 54 | 0 |  |  |  | 939 | 0 | 225 | 0 | 32 | 120 | 0 | 0 | 32 | 31 | 8 | 88 | 27 | 16 | 0 | 0 | 0 | 32 | 0 | 85 | 0 | 24 | 32 | 34 | 32 | 22 | 0 | 11 | 81 | 0 | 0 | 0 | 0 | 180 | 0 | 0 | 0 | 0 | 50 | 155 | 0 | 340 | 75 | 100 | 113 | 85 | 113 | 0 | 0 | 113 | 1000 | 220 |  | 0 |  |  | 95
Forecast for Day | 0 | 0 | 100 | 0 | 0 | 80 | 0 | 370 | 200 | 0 | 0 | 200 | 0 | 60 | 0 | 50 | 140 | 0 | 0 | 70 | 74 | 32 | 0 | 0 | 0 | 0 | 17 | 35 | 35 | 19 | 25 | 25 | 33 | 14 | 40 | 0 | 84 | 70 | 0 | 0 | 25 | 225 | 0 | 0 | 0 | 0 | 12 | 21 | 17 | 66 | 0 | 44 | 12 | 5 | 0 | 0 | 0 | 280 | 270 | 180 | 8 | 80 | 5 | 5 | 0 | 51 | 0 | 37 | 8 | 22 | 11 | 25 | 21 | 143 | 70 | 0 | 13 | 1.6 | 30 | 30 | 0 | 0 | 0 | 0 | 60 | 0 | 0 | 130 | 18 | 0 | 10 | 300 | 0 | 0 | 0 | 245 | 0 | 0 | 70 | 0 | 70 | 20 | 76 | 51 | 43 | 400 | 90 | 88 | 105 | 5 | 200 | 36 | 105 | 17 | 0 | 90 | 400 | 17 | 50 | 90 | 107 | 0 | 35 | 30 | 41 | 17 | 0 |  |  |  | 939 | 0 | 200 | 0 | 16 | 120 | 0 | 0 | 0 | 0 | 0 | 85 | 16 | 0 | 0 | 0 | 0 | 0 | 0 | 0 | 0 | 0 | 0 | 0 | 0 | 20 | 0 | 11 | 80 | 0 | 0 | 0 | 0 | 170 | 0 | 0 | 0 | 0 | 0 | 150 | 0 | 320 | 50 | 0 | 113 | 15 | 44 | 0 | 8 | 113 | 1000 | 220 |  | 0 | 6 | 100 | 0 |  |  |  | 12
Generation at 08:00(Today) | 0 | 0 | 154 | 0 | 0 | 81 | 0 | 383 | 228 | 0 | 0 | 200 | 0 | 63 | 0 | 40 | 155 | 0 | 0 | 61 | 58 | 16 | 0 | 0 | 0 | 0 | 17 | 35 | 0 | 19 | 25 | 26 | 33 | 16 | 40 | 0 | 85 | 70 | 0 | 0 | 25 | 228 | 0 | 0 | 0 | 0 | 12 | 15 | 0 | 68 | 0 | 33 | 16 | 16 | 0 | 0 | 0 | 280 | 220 | 167 | 8 | 83 | 30 | 5 | 0 | 51 | 0 | 37 | 16 | 22 | 8 | 22 | 21 | 130 | 69 | 0 | 13 | 1 | 30 | 30 | 0 | 0 | 0 | 0 | 65 | 0 | 0 | 140 | 18 | 0 | 10 | 300 | 0 | 0 | 0 | 278 | 0 | 0 | 58 | 0 | 144 | 7 | 90 | 17 | 68 | 408 | 99 | 88 | 68 | 1 | 106 | 54 | 68 | 17 | 9 | 100 | 400 | 85 | 17 | 17 | 107 | 0 | 35 | 13 | 35 | 18 | 10 | 0 | 0 | 0 | 920 | 0 | 230 | 0 | 0 | 0 | 0 | 0 | 0 | 0 | 0 | 86 | 14 | 0 | 0 | 0 | 0 | 0 | 0 | 0 | 0 | 0 | 0 | 0 | 0 | 21 | 0 | 8 | 82 | 0 | 0 | 0 | 0 | 183 | 0 | 0 | 0 | 0 | 0 | 157 | 0 | 361 | 53 | 0 | 32 | 85 | 80 | 0 | 3 | 0 | 540 | 222 | 0 | 0 | 1 | 30 | 0 | 0 | 0 | 254 | 16 | 0 |  |  |  |  | 71245480 |  | 0
71245480
| Minimum Generation |  | 9601 | 6:00
| Highest Generation |  | 12385 | 21:00
| Day Peak Generation |  | 9896 | 12:00
| Evening Peak Generation |  | 12385 | 21:00
| HVDC Max Flow |  | 918 | 19:00
| HVDC EvPeak Flow |  | 917 | 21:00
| Load factor L.F |  | 86.09% | [161 empty] | 1275.5

## P1
POWER GRID COMPANY OF BANGLADESH LTD.
|  |  | NATIONAL LOAD DESPATCH CENTER |  |  |  |  | QF-LDC-08
|  |  | DAILY REPORT |  |  |  |  | Page -1
[6 empty] | Reporting Date : | 2022-10-18
Till now the maximum generation is : - |  |  | 14782 | 21:00 | Hrs on | 2022-04-16
The Summary of Yesterday's |  | 2022-10-17 | Generation & Demand |  | Today's Actual Min Gen. & Probable Gen. & Demand
Day Peak Generation : |  | 9896 | MW Hour : | 12:00 | Min. Gen. at | 6:00 | 9668 | MW
Evening Peak Generation : |  | 12385 | MW Hour : | 21:00 | Available Max Generation : |  | 12560 | MW
E.P. Demand (at gen end) : |  | 13593 | MW Hour : | 21:00 | Max Demand (Evening) : |  | 13800 | MW
Maximum Generation : |  | 12385 | MW Hour : | 21:00 | Reserve(Generation end) |  | - | MW
Total Gen. (MKWH) : |  | 255.8842 | System Load Factor : | 86.09% | Load Shed : |  | 1143 | MW
EXPORT / IMPORT THROUGH EAST-WEST INTERCONNECTOR
Export from East grid to West grid :- Maximum |  |  | 70 | MW at | 18:00 | Energy |  | MKWHR.
Import from West grid to East grid :- Maximum |  |  | - | MW at | - | Energy | - | MKWHR.
| Water Level of Kaptai Lake at 6:00 A M on |  | 2022-10-18
Actual : | 98 | Ft.(MSL) , | Rule curve : | 107.5 | Ft.( MSL )
Gas Consumed : | Total = | 981.53 | MMCFD. | Oil Consumed (PDB) :
[6 empty] | HSD : |  | Liter
[6 empty] | FO : |  | Liter
Cost of the Consumed Fuel (PDB+Pvt) : |  | Gas : | 141205908.68
: |  | Coal : | 194121034.58 | Oil : | 951264942.83 | Total : | 1286591886.09
Load Shedding & Other Information
Area | Yesterday |  |  |  | Today
|  |  | Estimated Demand (S/S end) |  | Estimated Shedding (S/S end) |  | Rates of Shedding
| MW |  | MW |  |  | MW | (On Estimated Demand)
Dhaka | 368 | 8832:00 | 4418.6879 |  |  | 480 | 10.86%
Chittagong Area | 151 | 3624:00 | 1251.7375 |  |  | 170 | 13.58%
Khulna Area | 0 | 0:00 | 1652.1894 |  |  | 0 | 0%
Rajshahi Area | 95 | 2280:00 | 1465.9035 |  |  | 0 | 0%
Cumilla Area | 188 | 4512:00 | 1247.8826 |  |  | 180 | 14.42%
Mymensingh Area | 161 | 3864:00 | 1030.9375 |  |  | 180 | 17.46%
Sylhet Area | 76 | 1824:00 | 460.7843 |  |  | 63 | 13.67%
Barisal Area | 0 | 0:00 | 375.6198 |  |  | 0 | 0%
Rangpur Area | 74 | 1776:00 | 813.9924 |  |  | 70 | 8.6%
Total | 1113 |  | 12717.735 |  |  | 1143
Information of the Generating Units under shut down.
| Planned Shut- Down |  |  | Forced Shut- Down
1) Barapukuria ST: Unit- 2
2) Ghorasal-3, 7
3) Ashuganj-5
4) Baghabari-71,100 MW
5) Raozan unit-1 & 2
6) Siddhirganj 210 MW .
7) Shajibazar 330 MW
8) Sirajganj-2
Additional Information of Machines, lines, Interruption / Forced Load shed etc.
a) Haripur-Rahim steel 132 kV Ckt was under shut down from 07:00 to 11:57 for D/W.
b) Cumilla(N)-Megnaghat 230 kV Ckt-2 was under shut down from 08:13 to 16:37 for A/M.
c) Sherpur 132/33 kV T-1 transformer was under shut down from 08:12 to 16:01 for A/M.
d) Mymensing-Netrokona 132 kV Ckt-1 was under shut down from 08:39 to 16:05 for A/M.
e) Polashbari 132/33 kV T-2 transformer was under shut down from 08:40 to 15:28 for A/M.
f) Halishahar 132/33 kV T-1 transformer was under shut down from 10:48 to 11:07 for C/M.
g) Tongi-Bashundhara 132 kV Ckt-1 was under shut down from 11:10 to 16:48 for D/W.
h) Khulna(C) 132/33 kV T-2 transformer was under shut down from 08:08 to 15:16 for A/M.
i) Khulna(S) 230/132 kV T-3 transformer was under shut down from 08:32 to 14:09 for A/M.
j) Noapara-Jashore 132 kV Ckt-1 was under shut down from 10:59 to 17:45 for C/M.
k) Rangamati-Chandraghona 132 kV Ckt-2 tripped at 18:01 showing dist.Z1 and was switched on at 18:09.
l) Rampal unit-1 tripped at 16:40 & synchronized at 20:30.
m) Ashuganj East-284 MW CCPP GT was synchronized at 21:18.
n) Cumilla(N) 230/132 kV T-02 transformer tripped at 22:54 showing lockout, mechanical protection and was
switched on at 07:29(18/10/22).
o) Gopalganj 132/33 kV T-1 transformer is under shut down since 07:17(18/10/22) for A/M.

## P2
EVENING PEAK GENERATION AND DAY LONG ENERGY DATA OF POWER STATIONS
| Date : | 2022-10-17 | [5 empty] | Page -2
Sl. |  |  |  |  | Present | Peak | Energy
No. | Name of the Power Stations |  | Producer | Installed Capacity | Capacity | Hour | Generated | Remarks
Generation
|  |  |  | Unit No. X Capacity | MW | MW | KWH
1 | Ghorasal Repowered CCPP:Unit-3 (GT |  | PDB | 1*260 | 260 | 0 | 0 | Under maint.
2 | Ghorasal Repowered CCPP Unit-4 |  | PDB | 1*210 | 180 | 200 | 3278000
| Ghorasal TPP Unit-5 |  | PDB | 1*210 | 190 | 0 | 0 | Under maint.
3 | Ghorasal 365 MW CCPP Unit-7 |  | PDB | 1*243+1*122 | 365 | 0 | 0 | Under maint.
| Ghorashal 78.5 MW PP(MAX) |  | QRPP | 2*40 | 0 | 0 | 0
4 | Ghorashal 108MW PP (Regent) |  | IPP | 34*3.35 | 108 | 81 | 1926772 | Engine problem
5 | Haripur GTPP |  | SBU, PDB | 2*32 | 20 | 0 | 0 | Under maint.
6 | Haripur 412 MW CCPP |  | EGCB | 1*273+1*139 | 412 | 363 | 9246720 | Gas shortage
7 | Haripur 360MW CCPP(HPL) |  | IPP | 1*235+1*125 | 360 | 210 | 5598000 | Gas shortage
8 | Meghnaghat 450 MW CCPP(MPL) |  | IPP | 2*150+1*150 | 450 | 200 | 4544000 | Gas shortage
9 | Meghnaghat 100 MW(IEL) |  | NENP | 12*8.9 | 100 | 92 | 1674240 | Fuel shortage
10 | Meghnaghat CCPP(Summit) |  | IPP | 2*110+1*110 | 335 | 0 | 0 | Gas shortage
11 | Madanganj 102 PP(Summit) |  | NENP | 6*17 | 102 | 0 | 0 | Under maint.
12 | Madanganj-55 MW PP(Summit) |  | IPP | 3*17.08+1*11.3 | 55 | 55 | 1339286
13 | Keraniganj 100 MW PP (Powerpac) |  | QRPP | 8*13.45 | 0 | 0 | 0 | Contract Expired
14 | Narshingdi 22 MW PP (Doreen) |  | SIPP, REB | 8*2.90 | 22 | 19 | 423900 | Engine problem
15 | 210 MW Siddhirgonj TPP |  | PDB | 1*210 | 115 | 0 | 0 | Under maint.
16 | Siddhirgonj 2*120 MW GTPP |  | EGCB | 2*105 | 210 | 0 | 0 | Gas shortage
17 | Siddhirganj 100 PP(Dutch Bangla) |  | NENP | 12*8.9 | 100 | 85 | 1679040 | Engine problem
18 | Siddhirganj 335 MW CCPP |  | EGCB | 1*217+118 | 335 | 146 | 3758620 | Gas shortage
19 | Gagnagar 102 MW PP (Digital Power) |  | IPP | 12*8.924 | 102 | 92 | 1738656 | Engine problem
20 | Katpotti 52 MW PP (Sinha) |  | IPP | 7*7.9 | 0 | 0 | 0 | Fuel shortage
21 | Kamalaghat 54 MW PP(Banco Energy) |  | IPP | 3*18 | 54 | 17 | 382320 | Fuel shortage
22 | Kodda 150MW PP |  | BPDB-RPCL | 9*17.06 | 149 | 115 | 967200 | Engine problem
23 | Manikganj 55 MW PP (Northern) |  | IPP | 3*19.3 | 55 | 35 | 901492 | Fuel shortage
24 | Nababganj 55 MW PP (Southern power ) |  | IPP | 3*19.3 | 55 | 35 | 473549 | Fuel shortage
25 | Bosila 108MW PP(CLC) |  | IPP | 12*8.775+1*3.5 | 0 | 0 | 0
26 | Summit Power,(Madhabdi+Ashulia) |  | SIPP,REB | 3*3.67+4*8.73 | 80 | 53 | 1220460 | Engine problem
27 | Maona 33 MW PP(Summit) |  | SIPP,REB | 4*8.73 | 33 | 33 | 790600
28 | Rupganj 33 MW PP(Summit) |  | SIPP,REB | 4*8.73 | 33 | 14 | 376400 | Engine problem
29 | Gazipur 52 MW PP |  | RPCL | 6*8.9 | 52 | 48 | 1067040 | Engine problem
30 | Tongi 80 MW GTPP |  | PDB | 1* 105 | 105 | 0 | 0 | Under maint.
31 | Kodda 300 MW PP Unit-2 (Summit) |  | IPP | 18*17.076 | 300 | 293 | 4644325 | Engine problem
32 | Keranigonj 300 MW PP (APR) |  | IPP | 256*1.4 | 300 | 89 | 723537 | Fuel conservation
33 | Bramhangoan 100 MW PP (Aggreko) |  | IPP | 114*0.959 | 100 | 90 | 653203 | Fuel conservation
34 | Aurahati 100MW PP (Aggreko) |  | IPP | 0.85*23+0.95*91 | 100 | 90 | 694189 | Fuel conservation
35 | Kodda 149 MW PP Unit-1 (Summit) |  | IPP | 8*18.45+8.97 | 149 | 143 | 2198592 | Engine problem
36 | Gazipur 100 MW PP |  | RPCL | 6*17.5 | 105 | 88 | 2106000 | Engine problem
37 | Meghnaghat 104 MW PP (OPCL) |  | IPP | 18.5*6 | 104 | 92 | 1718400 | Engine problem
38 | Manikgonj 162MW PP(MPGL) |  | IPP | 9*18 | 162 | 162 | 1664640
39 | Spectra Solar Plant Ltd. |  | IPP | 35 | 35 | 0 | 230109
40 | Kanchan Purbachal Power Generation Ltd. |  | IPP | 18.4*3 | 55 | 54 | 790920
| Dhaka area Total |  |  |  | 5847 | 2994 | 56810210
41 | Chattogram TPP-1 |  | PDB | 1*210 | 180 | 0 | 0 | Machine problem
| Chattogram TPP-2 |  | PDB | 1*210 | 180 | 0 | 0 | Gas shortage
42 | Raozan 25 MW PP |  | RPCL | 3*8.9 | 25 | 25 | 578959
43 | Teknaf 20MW PP (Solartech) |  | IPP | 20 | 20 | 0 | 105300
44 | Patenga 50MW PP (Baraka) |  | IPP | 8*6.98 | 50 | 44 | 1056000 | Engine problem
45 | Kaptai Hydro: Unit-1,2,3,4, 5 |  | PDB | 2*40+3*50 | 230 | 156 | 3762796 | Low water level
46 | Sikalbaha 225MW |  | PDB | 1*150+1*175 | 225 | 230 | 5360186
47 | Sikalbaha Peaking GT |  | PDB | 1*150 | 150 | 0 | 0 | Under maint.
48 | Sikalbaha 105 MW PP (Baraka Sikalbaha) |  | IPP | 6*17.5 | 105 | 105 | 2515781
49 | Hathazari 100 MW peaking PP |  | PDB | 11*8.9 | 98 | 30 | 581568 | Fuel shortage
50 | Dohazari -Kalaish 100 MW Peaking |  | PDB | 6*17 | 102 | 51 | 530052 | Fuel shortage
51 | Juldah 100 MW Unit-1 (Acorn) |  | NENP | 8*13.45 | 100 | 68 | 1603560 | Fuel shortage
52 | Juldah 100 MW PP Unit-3 (Acorn) |  | IPP | 8*13.5 | 100 | 90 | 2065920 | Engine problem
53 | Barabkunda 22 MW PP (Regent) |  | SIPP, PDB | 8*2.90 | 22 | 14 | 340560 | Engine problem
* | Malancha, Ctg. EPZ (United) |  |  | 5*8.73+3*9.34 | 0 | 29 | 390030
54 | Chattogram 108 MW PP (ECPV) |  | IPP | 16*7 | 108 | 12 | 69120 | Fuel shortage
55 | Kaptai 7 MW Solar PP |  | PDB | 7.4 MW | 7 | 0 | 23641
56 | Anwara 300 MW PP (United) |  | IPP | 17*17+24 | 300 | 300 | 4559018
57 | Jodiac Power |  | IPP | 3*18.55+1*3.6 | 54 | 36 | 966422 | Fuel shortage
58 | Karnaphuli Power Ltd. |  | IPP | 18.415*6+6.5 | 110 | 105 | 2536679
59 | Juldah unit-2 (Acorn) |  | IPP | 8*13.6 | 100 | 100 | 2373120 | Engine problem
60 | Anlima Energy Ltd. |  | IPP | 6*21.2 | 116 | 107 | 2575582 | Engine problem
| Mirsharai 150 MW |  | BPDB-RPCL | 18.5*9 | 0 | 0 | 8363 | On test.
| Chattogram area Total |  |  |  | 2382 | 1502 | 32002657
61 | Ashuganj TPP Unit- 3 |  | APSCL | 1*150 | 0 | 0 | 0 | Contract Expired
| Ashuganj TPP Unit- 4 |  | APSCL | 1*150 | 0 | 0 | 0 | Contract Expired
| Ashuganj TPP Unit- 5 |  | APSCL | 1*150 | 134 | 0 | 0 | Gas shortage
62 | Ashuganj 225 MW CCPP |  | APSCL | 1*142+1*75 | 221 | 209 | 4717000 | Gas shortage
63 | Ashuganj 450 MW CCPP(North) |  | APSCL | 1*360 | 360 | 280 | 7606500 | Gas shortage
64 | Ashuganj 450 MW CCPP(South) |  | APSCL | 1*360 | 360 | 310 | 7161000 | FGMO
| Ashuganj 420 MW CCPP(East) |  | APSCL | 284*1+136*1 | 284 | 0 | 98900 | On test.
65 | Ashuganj 50 MW PP |  | APSCL | 14*3.968 | 45 | 40 | 819792 | Gas shortage
66 | Ashuganj 55 MW PP (Precision) |  | QRPP | 15*4 | 55 | 10 | 384000 | Gas shortage
67 | Ashuganj 195MW PP (APSCL-United) |  | IPP | 20*9.73+1*16 | 195 | 8 | 267636 | Gas shortage
68 | Ashuganj 51 MW PP (Midland) |  | IPP | 6*9.34 | 51 | 51 | 1144716
69 | Ashuganj 150MW PP (Midland) |  | IPP | 23*7.015 | 150 | 61 | 1159200 | Fuel shortage
70 | Titas 50 MW Peaking PP |  | PDB | 6*8.92 | 52 | 37 | 998592 | Engine problem
71 | Chandpur 150 MW CCPP |  | PDB | 1*106+1*57 | 163 | 82 | 1989330 | Machine problem
72 | Chandpur 200MW (Desh energy) |  | IPP | 12*18.4 | 200 | 51 | 651360 | Fuel shortage
73 | Feni 22MW PP (Doreen) |  | SIPP, PDB | 8*2.90 | 22 | 22 | 510588
74 | Feni 11 MW PP (Doreen) |  | SIPP, REB | 4*2.90 | 11 | 11 | 213660
** | Impoprt (Tripura) |  | Imported power | 0 | 160 | 166 | 3598080
75 | Jangalia 33MW PP (Summit) |  | SIPP, PDB | 4*8.73 | 33 | 25 | 52410 | Engine problem
76 | Jangalia 52 MW PP (Lakdanavi) |  | IPP | 6*8.92 | 52 | 52 | 773731
77 | Cumilla 25 MW PP (Summit) |  | SIPP, REB | 3*3.67+2*6.97 | 25 | 21 | 500950 | Engine problem
78 | Daudkandi 200 MW PP (B.Trac) |  | IPP | 154*1.4 | 200 | 0 | 65664 | Fuel shortage
79 | Feni Lanka Power |  | IPP | 7*18.415+1*9.78 | 114 | 111 | 1308720
80 | Chowmuhani 113 MW |  | IPP | 12*9.78+2*3.1 | 113 | 5 | 143640 | Fuel shortage
81 | Bhairob 54.5 MW |  | IPP | 3*18.2 | 54 | 54 | 985320
82 | Chandpur 115(Doreen) |  | IPP | 4*18.5+2*22.5 | 115 | 100 | 1357440 | Engine problem
| Cumilla Area Total |  |  |  | 3169 | 1706 | 36508229
83 | RPCL 210MW CCPP |  | IPP | 4*35+1*70 | 202 | 103 | 1704960 | Gas shortage
84 | Tangail 22 MW PP (Doreen) |  | SIPP, PDB | 8*2.90 | 22 | 13 | 317196 | Gas shortage
85 | Jamalpur 95 MW PP(Powerpac) |  | IPP | 12*8.924 | 0 | 0 | 0 | Under maint.
86 | Sarishabari 3 MW Solar Plant |  | IPP | 1*3 | 3 | 0 | 13800
87 | Mymensingh 200 MW PP (United) |  | IPP | 9.78*21 | 200 | 127 | 1898400 | Fuel shortage
88 | Jamalpur 115 MW PP (United) |  | IPP | 9.78*12 | 115 | 108 | 2418000 | Engine problem
89 | Sutiakhali 50 MW Solar PP |  | IPP | 50 | 50 | 0 | 319530
90 | Tangail Palli Power Gen 22 MW |  | IPP | 4*6.7 | 22 | 12 | 152000 | Engine problem
| Mymensingh Area Total |  |  |  | 614 | 363 | 6823886
91 | Fenchugonj CCPP Phase-1 |  | PDB | 2*32+1*33 | 70 | 30 | 716000 | Machine problem
92 | Fenchugonj CCPP Phase-2 |  | PDB | 2*35+1*35 | 90 | 30 | 701880 | Machine problem
93 | Kushiara 163 MW CCPP (KP) |  | IPP | 1*109+1*54 | 163 | 0 | 0 | Gas shortage
94 | Shajibazar 330 MW CCPP |  | PDB | 3*110 | 330 | 0 | 0 | Under maint.
95 | Fenchugonj 51 MW PP (Barakatullah) |  | RPP | 19*2.90 | 51 | 0 | 0 | Gas shortage
| Fenchuganj 44MW (Energyprima) |  | NENP | 12*3.3+5*2 | 50 | 0 | 0 | Gas shortage
96 | Hobiganj 11MW PP Cofidence-E |  | SIPP, REB | 4*2.90 | 11 | 0 | 0 | Engine problem
97 | Shahjibazar GTPP Unit- 8 & 9 |  | PDB | 2*35 | 66 | 60 | 1406112
98 | Shahjibazar 86MW PP (Shahjibazar) |  | RPP | 32*2.90 | 86 | 81 | 585600
99 | Shahjibazar 100 MW GTPP |  | PDB | 1*100 | 100 | 0 | 0 | Under maint.
100 | Sylhet 225 MW CCPP |  | PDB | 1*142+1*89 | 231 | 135 | 3342850 | ST under maint
101 | Sylhet 20 MW GTPP |  | PDB | 1*20 | 20 | 18 | 424000
| Sylhet 50MW PP (EPL) |  | NENP | 27*2 | 50 | 0 | 0 | Gas shortage
102 | Shahjahanulla 25 MW PP |  | SIPP, REB | 3*9.34 | 25 | 0 | 0 | Gas shortage
103 | Bibiana-II 341 MW CCPP (Summit) |  | IPP | 1*222+1*119 | 341 | 290 | 7341000 | FGMO
104 | Bibiyana-III 400 MW CCPP |  | PDB | 400 MW | 400 | 410 | 9657000
105 | Sylhet 10MW PP (Desh) |  | RPP | 6*1.95 | 10 | 10 | 237780
106 | Bibiyana South 400 MW |  | PDB | 400 MW | 383 | 400 | 9255800
| Sylhet Area Total |  |  |  | 2477 | 1464 | 33668022
107 | Bheramara GTPP Unit-3 |  | PDB | 1*20 | 16 | 0 | 0 | Fuel shortage
** | Bheramara (HVDC ) |  | Imported power | 2*500 | 1000 | 917 | 22048000
108 | Khulna 115 PP MW (KPCL-2) |  | NENP | 7*17 | 115 | 32 | 213120 | Fuel shortage
109 | Faridpur 50 MW Peaking PP |  | PDB | 8*6.89 | 54 | 32 | 173760 | Engine problem
110 | Khulna 225 MW CCPP |  | NWPGCL | 1*150+1*75 | 230 | 0 | 0 | Fuel shortage
111 | Gopalganj 100 MW Peaking PP |  | PDB | 16*6.98 | 109 | 31 | 226112 | Fuel shortage
112 | Bheramara 410 MW CCPP |  | NWPGCL | 1*278+1*132 | 410 | 225 | 5510016 | Gas shortage
| Noapara 40 MW PP (Khanjahan Ali) |  | NENP | 5*8.5 | 40 | 8 | 55500 | Fuel shortage
113 | Noapara 100 MW PP (Bangla Trac) |  | IPP | 70*1.4 | 100 | 0 | 0 | Fuel conservation
114 | Rupsha 105 MW PP (Orion rupsha) |  | IPP | 6*18.445 | 105 | 20 | 1409760 | Engine problem
115 | Madhumati 100 MW PP |  | NWPGCL | 6*18 | 105 | 85 | 1708992 | Fuel shortage
116 | Mongla Orion 100 MW Solar PP |  | IPP | 100 | 100 | 0 | 605520
| Khulna 330 MW CCPP (OIL) |  | BPDB | 1*220+1*110 | 0 | 0 | 0 | On test.
| Rampal 1320 MW (BIFPCL) |  | NTPC&BPDB | 0 | 0 | 200 | 2331000 | On test.
| Khulna Area Total |  |  |  | 2384 | 1550 | 34281780
117 | Barisal 110 MW PP (Summit ) |  | IPP | 7*17.076 | 110 | 16 | 179808 | Line O/L
118 | Bhola 33 MW PP (Venture) |  | NENP | 1*34.50 | 40 | 27 | 516864 | Engine problem
119 | Bhola 225 MW CCPP |  | PDB | 2*63+1*68 | 194 | 88 | 2098034 | Gas shortage
120 | Bhola 95 MW PP (Aggreko) |  | QRPP | 96*1.10 | 0 | 0 | 0 | Contract Expired
121 | Payra 1320 MW |  | BCPCL | 2*622 | 1244 | 990 | 20296000 | Line O/L
122 | Bhola Nutan Biddut BD LTD |  | IPP | 220 | 220 | 222 | 5067736
123 | United Payra Power Ltd. |  | IPP | 8*18.5+1*9.5 | 150 | 0 | 0 | Line O/L
| Barisal Area Total |  |  |  | 1958 | 1343 | 28158442
124 | Baghabari 71 MW GTPP |  | PDB | 1*71 | 71 | 0 | 0 | Gas shortage
| Baghabari 100 MW GTPP |  | PDB | 1*100 | 100 | 0 | 0 | Gas shortage
125 | Baghabari 50 MW Peaking PP |  | PDB | 6*8.9 | 52 | 32 | 268448 | Engine problem
126 | Bera 70 MW Peaking PP |  | PDB | 9*8.29 | 71 | 0 | 0 | Under maint.
127 | Amnura 50 MW PP(Sinha) |  | QRPP | 7*7.79 | 0 | 0 | 0 | Contract Expired
128 | Katakhali 50 MW PP (Northern) |  | QRPP | 6*8.9 | 50 | 24 | 119823 | Fuel shortage
129 | Katakhali 50 MW Peaking PP |  | PDB | 6*8.7 | 50 | 32 | 134156 | Fuel shortage
130 | Sirajgonj Unit-1 225MW |  | NWPGCL | 1*150+1*75 | 210 | 181 | 4598582 | Gas shortage
131 | Sirajgonj Unit-2 225MW |  | NWPGCL | 1*150+1*75 | 220 | 0 | 0
132 | Sirajgonj Unit-3 225MW |  | NWPGCL | 1*141 | 220 | 154 | 3944664 | Gas shortage
133 | Sirajgonj 400 MW CCPP Unit-4 |  | SNWPGCL | 1*282+1*132 | 414 | 341 | 8189673 | Gas shortage
134 | Santahar 50 MW Peaking PP |  | PDB | 6*8.7 | 50 | 32 | 197041 | Engine problem
135 | Bogra 22 MW PP (GBB) |  | RPP | 6*4 | 22 | 22 | 474720
136 | Bogura 20 MW PP (Energyprima) |  | NENP | 5*3.3+5*2 | 0 | 0 | 0
137 | Ullapara 11 MW PP (Summit) |  | SIPP, REB | 4*2.90 | 11 | 11 | 241650
138 | Natore 52 MW PP (Rajlanka) |  | IPP | 6*8.92 | 52 | 34 | 204480 | Fuel shortage
139 | Chapainawabganj 100 MW Peaking PP |  | PDB | 12*8.924 | 104 | 85 | 437128 | Engine problem
140 | Baghabari 200 MW PP (Paramount) |  | IPP | 135*1.6 | 200 | 0 | 0 | Line O/L
141 | Bagura 113 MW PP (Confidence)-2 |  | IPP | 6*18.55+7.2 | 113 | 113 | 1962720
142 | Confidence Power Bogura Unit-1 113 MW |  | IPP | 6*18.55 | 113 | 113 | 1951392
143 | Sirajgonj 6.55 MW Solar |  | NWPGCL | 1*6 | 6 | 0 | 40440
| Rajshahi Area Total |  |  |  | 2129 | 1174 | 22764917
144 | Barapukuria TPP Unit-1 |  | PDB | 1*125 | 85 | 81 | 1937018
| Barapukuria TPP Unit-2 |  | PDB | 1*125 | 85 | 0 | 0 | Under maint.
145 | Barapukuria 275 MW TPP Unit-3 |  | PDB | 1*275 | 274 | 0 | 0 | Under maint.
146 | Rangpur 20 MW GTPP |  | PDB | 1*20 | 20 | 0 | 0
147 | Saidpur 20 MW GTPP |  | PDB | 1*20 | 20 | 0 | 0
148 | Rangpur 113 MW PP (Confidence) |  | IPP | 9*6.984+7*7.015+3.15*2 | 113 | 113 | 1941120
149 | Sympa Solar Power 8MW |  | IPP | 8 MW | 8 | 0 | 47535
150 | Energypac Power Venture Thakurgaon Ltd. |  | IPP | 115 | 115 | 95 | 713280 | Fuel shortage
| Intraco Solar 30 MW |  | IPP | 1*30 | 30 | 0 | 227088
| Rangpur Area Total |  |  |  | 750 | 289 | 4866041
| Total |  |  |  | 21710 | 12385 | 255884184
| Eastern Grid Total |  |  |  | 14489 | 8029 | 165813004
| Western Grid Total |  |  |  | 7221 | 4356 | 90071180
| National Grid Total |  |  |  | 21710 | 12385 | 255884184
*Data collected from respective power station over telephone.
Executive Engineer
Network Operation Division
Page- 3

## P3
POWER GRID COMPANY OF BANGLADESH LTD.
NATIONAL LOAD DESPATCH CENTER
MAXIMUM LOAD SERVED BY DIFFERENT GRID SUB-STATIONS
QF-LDC-09
Date: | 2022-10-17
(a) ENTIRE EASTERN GRID : |  | 8087.03 | MW | (b) ENTIRE WESTERN GRID : |  | 3747.26 | MW
i) Dhaka area |  | 4410.83 | MW | i) Khulna area |  | 1474.2 | MW
ii) Chittagong area |  | 1169.7 | MW | ii) Rajshahi area |  | 1192.3 | MW
iii) Comilla area |  | 1108.5 | MW | iii) Barisal area |  | 356.76 | MW
iv) Mymensingh area |  | 893 | MW | iv) Rangpur area |  | 724 | MW
v) Sylhet area |  | 505 | MW
| SYSTEM TOTAL DEMAND ( a + b ) = |  | 11834.29 | MW
MAXIMUM LOAD SERVED BY DIFFERENT SUB-STATIONS
Sub-station | Load (MW) | Time | Sub-station | Load (MW) | Time | Sub-station | Load (MW) | Time | Sub-station | Load (MW) | Time | Sub-station | Load (MW) | Time
AKS | 0 | 00:00 | Chowmuhani | 164 | 19:30 | Kaptai | 5 | 18:00 | Nawabganj | 38 | 21:00 | Sholosohor | 29 | 14:00
AKSML | 64 | 22:00 | Chuadanga | 94 | 18:00 | Kazla | 89 | 19:30 | Netrakona | 130 | 19:30 | Shyampur | 142 | 00:00
Aftabnagar | 32.75 | 19:30 | Coxsbazar | 103 | 06:00 | Keranigonj | 66 | 18:30 | New | 75 | 09:00 | Siddhirganj | 108 | 09:00
Agargaon | 79 | 10:00 | Cumilla(N) | 113 | 21:00 | Khagrachori | 22 | 07:00 | Niamatpur | 64 | 19:00 | Sirajganj | 94 | 18:00
Agrabad | 68 | 09:00 | Cumilla(S) | 168 | 23:00 | Khulna | 82 | 19:30 | Noapara | 43 | 19:30 | Sonargaon | 94 | 21:00
Amnura | 50 | 19:30 | Daudkandi | 114 | 19:30 | Khulshi | 165 | 23:00 | PHP | 8 | 00:00 | Sreemongol | 53 | 19:00
Ashuganj | 77.5 | 23:00 | Dhaka | 38 | 10:00 | Kishoreganj | 134 | 19:30 | Pabna | 104 | 18:00 | Srinagar | 36.61 | 20:00
BSRM | 91 | 17:00 | Dhamrai | 96 | 22:00 | Kodda | 232 | 16:00 | Palashbari | 114 | 18:30 | Sunamganj | 36 | 20:00
Bagerhat | 93 | 21:00 | Dhanmondi | 127 | 15:00 | Kulaura | 46 | 19:30 | Panchagarh | 52 | 18:00 | Sylhet | 151 | 20:00
Bakulia | 124 | 18:30 | Dohazari | 56 | 05:00 | Kurigram | 54 | 18:00 | Patuakhali | 109 | 22:00 | TK | 29.4 | 23:00
Banani | 42 | 14:00 | Faridpur | 138 | 21:00 | Kushtia | 128 | 18:00 | Payra | 0.94 | 18:30 | Tangail | 165 | 22:00
Bangabhaban | 20 | 09:00 | Fatullah | 71 | 10:00 | Lalbag | 86 | 19:30 | Postogola | 45 | 20:00 | Thakurgaon | 75 | 18:30
Barapukuria | 54 | 18:30 | Fenchuganj | 43 | 21:00 | Lalmonirhat | 44 | 18:00 | Purbachal | 17 | 18:30 | Tongi | 103 | 19:30
Barguna | 18 | 22:00 | Feni | 86 | 21:00 | Madanganj | 98 | 20:00 | Purbasadipur | 101 | 18:00 | Ullon | 43 | 20:00
Barishal | 95 | 19:30 | GPH | 81 | 19:00 | Madaripur | 90 | 21:00 | Rahanpur_I | 10.5 | 18:30 | Uttara | 82 | 19:30
Barishal-230 | 70 | 19:00 | Ghorashal | 53 | 22:00 | Madartek | 85 | 23:00 | Rahim | 29 | 23:00 | UttaraNew | 18 | 14:00
Baroaulia | 66 | 10:00 | Goalpara | 32 | 12:00 | Madunaghat | 61 | 18:30 | Rajbari | 60 | 18:00 | Zigatola | 54 | 20:00
Baroirhat | 43 | 05:00 | Gollamari | 52 | 13:00 | Magura | 56 | 18:00 | Rajendrapur | 88 | 22:00
Bashundhara | 159 | 19:30 | Gopalganj | 100.4 | 18:30 | Mahasthangarh | 54 | 00:00 | Rajshahi | 133 | 18:30
BashundharaCement | 3 | 11:00 | Gulshan | 110 | 10:00 | Manikganj | 75 | 20:00 | Rajshahi-230 | 33 | 18:30
Beanibazar | 52 | 00:00 | Halishahar | 100.5 | 16:00 | Maniknagar | 70 | 10:00 | Ramganj | 100 | 21:00
Benapole | 52 | 18:30 | HaripurSBU | 152 | 22:00 | Matarbari | 35 | 06:00 | Rampur | 35 | 18:30
Bhaluka | 102 | 18:00 | Hasnabad | 89 | 21:00 | Matuail | 66 | 10:00 | Rangamati | 14 | 19:00
Bhandaria | 42 | 22:00 | Hathazari | 60 | 19:30 | Millgate | 65 | 10:00 | Rangpur | 139 | 18:00
Bhangura | 32 | 18:30 | Ishurdi | 67 | 18:00 | Mirpur | 124.5 | 19:00 | Ruppur | 4.2 | 09:00
Bheramara(GK) | 54 | 18:00 | Jaldhaka | 55 | 18:30 | Mirsorai | 5 | 19:00 | SSM | 3 | 13:00
Bhulta | 204 | 21:00 | Jamalpur | 116 | 19:30 | Mithapukur | 29 | 18:30 | Saidpur | 95 | 18:00
Bog-Sherpur | 60 | 18:00 | Jashore | 125 | 18:00 | Modern | 0 | 00:00 | Satkhira | 113 | 20:00
Bogura | 170 | 18:00 | Jhenaidah | 109 | 19:30 | Mogbazar | 121 | 10:00 | Satmasjid | 95 | 19:30
Borhanuddin | 36 | 22:00 | Joydebpur | 171 | 19:30 | Mongla | 20 | 23:00 | Savar | 134 | 15:00
Brahmanbaria | 140 | 20:00 | Joypurhat | 54 | 19:00 | Motijheel | 36 | 18:30 | Shahjadpur | 92 | 18:30
Cantonment | 144 | 19:30 | Juldah | 22 | 18:30 | Munshiganj | 108 | 19:30 | Shahjibazar | 111 | 22:00
Chandpur | 53 | 21:00 | KSRM | 37 | 14:00 | Mymensingh | 209 | 20:00 | Shahmirpur | 49.6 | 01:00
Chandraghona | 32 | 18:00 | Kabirpur | 255 | 11:00 | Naogaon | 110 | 18:30 | Shariatpur | 68 | 21:00
Chapai | 57 | 20:00 | Kachua | 56 | 19:30 | Narail | 50 | 19:30 | Sherpur | 100 | 20:00
Charsaidpur | 46.55 | 08:00 | Kallyanpur | 90 | 19:00 | Narinda | 56 | 19:30 | Shikalbaha | 26 | 18:30
Chauddagram | 48 | 19:30 | Kalurghat | 8 | 12:00 | Narshingdi | 142 | 22:00 | Shikalbaha-230 | N/A | N/A
Chhatak | 25 | 21:00 | Kamrangirchar | 77 | 19:30 | Natore | 121 | 18:00 | Shitalakhya | 124 | 19:30
Sub Divisional Engineer |  |  |  | Executive Engineer |  |  |  | Superintendent Engineer
Network Operation Division |  |  |  | Network Operation Division |  |  |  | Load Despatch Circle
(1) Honbl. State Minister |  |  |  | (8) Executive Director (O & M) PGCB. |  |  |  | (18) C.E. Transmission (1 & 2) PGCB.
Ministry of Power,Energy & Mineral |  |  |  | (9) Member,Generation,PDB. |  |  |  | (19) S.E. System Protection,PGCB.
Resources, GOB. |  |  |  | (10) Member,Distribution,PDB. |  |  |  | (20) Director,Public Relation,PDB.
(2) Secy (Power Divn.)Ministry of |  |  |  | (11) Member,Transmission & |  |  |  | (21) Director Program, PDB.
Power,Energy & Mineral Resources. |  |  |  | System Operation,PDB. |  |  |  | (22) S.E. Consumer Affairs,PDB.
(3) Director General,Power cell |  |  |  | (12) Member,P&D,PDB. |  |  |  | (23) Director,Project Planning,PDB.
(4) Chairman,BERC |  |  |  | (13) C.E (P & D), PGCB. |  |  |  | (24) Director,System Planning,PDB.
(5) Chairman, BPDB. |  |  |  | (14) G.M. Commercial Operation |  |  |  | (25) Executive Eng.IMD.
(6) Managing Director, PGCB. |  |  |  | (15) C.E. Generation,PDB. |  |  |  | (26) Executive Eng. EMD.
(7) Member(Power & Industry) |  |  |  | (16) C.E, (P & D),PDB. |  |  |  | (27) NLDC
Planning Commission. |  |  |  | (17) C.E. System Operation,PGCB

## Voltage
e
MAXIMUM & MINIMUM VOLTAGES OF DIFFERENT GRID SUB-STATIONS:
| Date: | 2022-10-17 | [7 empty] | QF-LDC-10
| Sub-Station | Max Voltage | Hour | Min | Hour | Sub-Station | Maxm | Hour | Min | Hour
|  |  |  | Voltage |  |  | Voltage |  | Voltage
| 400 KV | KV | Hour | KV | Hour | 400 KV | KV | Hour | KV | Hour
14 | Bhulta | 386 | 18:00 | 371 | 10:00 | Kaliakoir | 389 | 18:00 | 375 | 00:00
| Bibiana | 397 | 03:00 | 388 | 17:00 | Payra | 419 | 06:00 | 414 | 18:00
| BIPTC | 406 | 04:00 | 394 | 18:30 | Rahanpur_I | 414 | 22:00 | 380 | 11:00
| Gopalganj_I | 418 | 06:00 | 405 | 18:00
| 230 KV | KV |  | KV |  | 230 KV | KV |  | KV
| Agargaon | 223 | 18:00 | 211 | 10:00 | Hasnabad | 224 | 18:00 | 212 | 10:00
| AKSML | 238 | 13:00 | 226 | 07:00 | Hathazari | 237 | 00:00 | 231 | 07:00
| Aminbazar | 225 | 18:00 | 215 | 10:00 | Ishurdi | 232 | 05:00 | 226 | 18:00
| Ashuganj | 238 | 18:00 | 231 | 10:00 | Jhenaidah | 229 | 05:00 | 218 | 18:00
| Baghabari | 231 | 04:00 | 225 | 18:00 | Kaliakoir | 225 | 18:00 | 215 | 10:00
| Barapukuria | 217 | 01:00 | 205 | 18:00 | Keranigonj | 223 | 18:00 | 211 | 10:00
| Barishal | 245 | 06:00 | 238 | 18:30 | Khulna(S) | 234 | 05:00 | 224 | 18:00
| Bheramara | 229 | 05:00 | 222 | 12:00 | Maniknagar | 224 | 05:00 | 216 | 10:00
| Bhulta | 227 | 17:00 | 218 | 10:00 | Meghnaghat | 229 | 18:00 | 219 | 11:00
| Bibiana | 233 | 01:00 | 229 | 00:00 | Mirsorai | 233 | 11:00 | 228 | 10:00
| BIPTC | 232 | 06:00 | 223 | 18:00 | Rajshahi | 232 | 22:00 | 223 | 12:00
| Bogura | 225 | 22:00 | 218 | 08:00 | Rampur | N/A | N/A | N/A | N/A
| Borhanuddin | 247 | 09:00 | 241 | 00:00 | Rampura | 224 | 18:00 | 216 | 10:00
| BSRM | 233 | 13:00 | 229 | 05:00 | Shikalbaha | 239 | 18:30 | 233 | 06:00
| Cumilla(N) | 229 | 18:00 | 224 | 09:00 | Shyampur | 224 | 18:00 | 213 | 10:00
| Fenchuganj | 235 | 17:00 | 231 | 00:00 | Siddhirganj | 226 | 18:00 | 217 | 10:00
| Ghorashal | N/A | N/A | N/A | N/A | Sirajgonj | 229 | 02:00 | 226 | 12:00
| GPH | 237 | 13:00 | 231 | 06:00 | Tongi | 230 | 17:00 | 221 | 09:00
| Haripur | 223 | 20:00 | 218 | 09:00
| 132 kV | KV |  | KV |  | 132 kV | KV |  | KV
| Aftabnagar | 133 | 03:00 | 126 | 10:00 | Lalbag | 139 | 18:00 | 130 | 10:00
| Agargaon | 131 | 18:00 | 123 | 10:00 | Lalmonirhat | 129 | 16:00 | 120 | 07:00
| Agrabad | 138 | 00:00 | 134 | 07:00 | Madanganj | 132 | 17:00 | 127 | 10:00
| AKS | 137 | 00:00 | 133 | 02:00 | Madaripur | 136 | 09:00 | 130 | 19:30
| Aminbazar | 139 | 18:30 | 107 | 07:00 | Madartek | 133 | 02:00 | 126 | 10:00
| Amnura | 132 | 22:00 | 124 | 14:00 | Madunaghat | 139 | 00:00 | 136 | 06:00
| Ashuganj | 136 | 07:00 | 135 | 00:00 | Magura | 136 | 06:00 | 127 | 18:00
| Bagerhat | 133 | 06:00 | 122 | 20:00 | Mahasthangarh | 135 | 03:00 | 128 | 12:00
| Bakulia | 139 | 13:00 | 135 | 07:00 | Manikganj | 135 | 20:00 | 130 | 00:00
| Banani | 138 | 18:00 | 131 | 09:00 | Maniknagar | 134 | 18:00 | 128 | 10:00
| Bangabhaban | 134 | 02:00 | 128 | 10:00 | Matarbari | 132 | 11:00 | 119 | 06:00
| Barapukuria | 134 | 22:00 | 125 | 18:00 | Matuail | 132 | 18:30 | 127 | 10:00
| Barguna | 135 | 17:00 | 128 | 00:00 | Millgate | 138 | 18:00 | 131 | 10:00
| Barishal | 138 | 06:00 | 127 | 19:30 | Mirpur | 137 | 18:00 | 128 | 10:00
| Barishal-230 | 140 | 06:00 | 133 | 21:00 | Mithapukur | 134 | 03:00 | 125 | 07:00
| Baroaulia | 141 | 17:00 | 137 | 05:00 | Modern | 138 | 00:00 | 135 | 05:00
| Baroirhat | 133 | 00:00 | 129 | 06:00 | Mogbazar | 135 | 01:00 | 128 | 10:00
| Bashundhara | 137 | 18:00 | 131 | 09:00 | Mongla | 134 | 06:00 | 125 | 00:00
| BashundharaCement | 132 | 17:00 | 127 | 10:00 | Motijheel | 134 | 02:00 | 128 | 10:00
| Beanibazar | 128 | 11:00 | 124 | 00:00 | Munshiganj | 133 | 18:00 | 128 | 09:00
| Benapole | 135 | 05:00 | 126 | 18:00 | Mymensingh | 133 | 20:00 | 114 | 19:00
| Bhaluka | 131 | 20:00 | 121 | 14:00 | Naogaon | 132 | 19:30 | 126 | 12:00
| Bhandaria | 138 | 08:00 | 130 | 22:00 | Narail | 135 | 05:00 | 125 | 18:00
| Bhangura | 138 | 06:00 | 133 | 12:00 | Narinda | 0 | 00:00 | N/A | N/A
| Bheramara | 135 | 03:00 | 132 | 12:00 | Narshingdi | 128 | 01:00 | 124 | 09:00
| Bheramara(GK) | 136 | 22:00 | 132 | 12:00 | Natore | 134 | 23:00 | 127 | 12:00
| Bhulta | 128 | 11:00 | 120 | 09:00 | Nawabganj | 140 | 18:00 | 131 | 10:00
| Bog-Sherpur | 136 | 03:00 | 130 | 12:00 | Netrakona | 125 | 22:00 | 111 | 19:30
| Bogura | 136 | 01:00 | 129 | 12:00 | New | 140 | 18:00 | 131 | 10:00
| Bogura-230 | 137 | 16:00 | 131 | 08:00 | Niamatpur | 132 | 16:00 | 123 | 18:00
| Brahmanbaria | 132 | 17:00 | 128 | 19:30 | Noapara | 135 | 06:00 | 127 | 18:00
| Cantonment | 129 | 04:00 | 121 | 10:00 | Pabna | 134 | 04:00 | 130 | 12:00
| Chandpur | 135 | 17:00 | 130 | 03:00 | Palashbari | 133 | 02:00 | 124 | 07:00
| Chandraghona | 139 | 11:00 | 136 | 06:00 | Panchagarh | 132 | 22:00 | 118 | 08:00
| Chapai | 132 | 23:00 | 125 | 12:00 | Patuakhali | 134 | 17:00 | 129 | 00:00
| Charsaidpur | 133 | 18:00 | 127 | 10:00 | Payra | 136 | 06:00 | 133 | 00:00
| Chauddagram | 134 | 19:00 | 130 | 05:00 | PHP | 134 | 20:00 | 121 | 01:00
| Chhatak | 127 | 01:00 | 122 | 21:00 | Postogola | 136 | 18:00 | 128 | 10:00
| Chowmuhani | 129 | 09:00 | 124 | 00:00 | Purbachal | 139 | 18:00 | 131 | 09:00
| Chuadanga | 134 | 05:00 | 122 | 18:00 | Purbasadipur | 132 | 22:00 | 120 | 07:00
| Coxsbazar | 131 | 13:00 | 118 | 06:00 | Rahim | 132 | 20:00 | 130 | 16:00
| Cumilla(N) | 135 | 19:00 | 131 | 10:00 | Rajbari | 133 | 06:00 | 127 | 18:00
| Cumilla(S) | 135 | 20:00 | 125 | 14:00 | Rajendrapur | 138 | 18:00 | 129 | 01:00
| Daudkandi | 132 | 13:00 | 128 | 23:00 | Rajshahi | 131 | 22:00 | 125 | 12:00
| Dhaka | 134 | 04:00 | 126 | 10:00 | Rajshahi-230 | 131 | 21:00 | 124 | 12:00
| Dhamrai | 138 | 18:00 | 132 | 10:00 | Ramganj | 131 | 19:00 | 127 | 00:00
| Dhanmondi | 132 | 05:00 | 126.8 | 10:00 | Rampur | 137 | 18:00 | 134 | 04:00
| Dohazari | 137 | 00:00 | 131 | 16:00 | Rampura | 133 | 18:00 | 125 | 10:00
| Faridpur | 133 | 09:00 | 128 | 19:30 | Rangamati | 138 | 00:00 | 136 | 03:00
| Fatullah | 135 | 18:00 | 127 | 10:00 | Rangpur | 130 | 16:00 | 121 | 18:00
| Fenchuganj | 132 | 11:00 | 130 | 00:00 | Ruppur | 135 | 05:00 | 133 | 00:00
| Feni | 135 | 20:00 | 130 | 15:00 | Saidpur | 133 | 23:00 | 121 | 12:00
| Ghorashal | 138 | 17:00 | 136 | 01:00 | Satkhira | 132 | 06:00 | 122 | 19:30
| Goalpara | 136 | 06:00 | 127 | 00:00 | Satmasjid | 130 | 18:00 | 123 | 10:00
| Gollamari | 134 | 06:00 | 127 | 20:00 | Savar | 139 | 18:00 | 127 | 10:00
| Gopalganj | 136 | 05:00 | 130 | 18:00 | Shahjadpur | 140 | 04:00 | 135 | 12:00
| Gopalganj_I | 136 | 06:00 | 131 | 18:00 | Shahjibazar | 132 | 00:00 | 130 | 10:00
| Gulshan | 132 | 18:00 | 125 | 10:00 | Shahmirpur | 138 | 09:00 | 136 | 05:00
| Halishahar | 139 | 11:00 | 135 | 03:00 | Shariatpur | 135 | 09:00 | 128 | 18:00
| Haripur | 132 | 20:00 | 129 | 09:00 | Sherpur | 138 | 18:00 | 122 | 07:00
| HaripurSBU | 133 | 18:00 | 128 | 10:00 | Shikalbaha | 139 | 11:00 | 135 | 07:00
| Hasnabad | 136 | 18:00 | 129 | 09:00 | Shikalbaha-230 | 138 | 00:00 | 135 | 06:00
| Hathazari | 139 | 00:00 | 136 | 05:00 | Shitalakhya | 137 | 18:30 | 127 | 10:00
| Ishurdi | 135 | 03:00 | 132 | 12:00 | Sholosohor | 138 | 00:00 | 135 | 03:00
| Jaldhaka | 131 | 23:00 | 119 | 08:00 | Shyampur | 134 | 18:30 | 129 | 00:00
| Jamalpur | 139 | 20:00 | 125 | 14:00 | Shyampur-230 | 134 | 18:00 | 128 | 09:00
| Jashore | 135 | 06:00 | 125 | 18:00 | Siddhirganj | 132 | 17:00 | 127 | 10:00
| Jhenaidah | 137 | 05:00 | 129 | 18:00 | Sirajganj | 135 | 23:00 | 130 | 12:00
| Jhenaidah-230 | 138 | 05:00 | 130 | 18:00 | Sonargaon | 133 | 17:00 | 129 | 10:00
| Joydebpur | 142 | 06:00 | 133 | 19:30 | Sreemongol | 134 | 11:00 | 130 | 00:00
| Joypurhat | 132 | 06:00 | 126 | 12:00 | Srinagar | 139 | 18:00 | 129 | 10:00
| Juldah | 139 | 00:00 | 136 | 05:00 | SSM | 141 | 16:00 | 139 | 05:00
| Kabirpur | 139 | 18:00 | 30 | 06:00 | Sunamganj | 125 | 08:00 | 121 | 20:00
| Kachua | 135 | 19:00 | 130 | 06:00 | Sylhet | 129 | 08:00 | 126 | 00:00
| Kaliakoir | 139 | 18:00 | 35 | 19:30 | Tangail | 136 | 05:00 | 128 | 16:00
| Kallyanpur | 138 | 18:00 | 131 | 09:00 | Thakurgaon | 134 | 23:00 | 117 | 08:00
| Kalurghat | 139 | 13:00 | 135 | 06:00 | TK | 139 | 18:00 | 135 | 00:00
| Kamrangirchar | 139 | 18:00 | 130 | 10:00 | Tongi | 139 | 18:00 | 134 | 09:00
| Kaptai | 137 | 16:00 | 135 | 00:00 | Ullon | 133 | 01:00 | 126 | 10:00
| Kazla | 134 | 02:00 | 128 | 10:00 | Uttara | 138 | 18:30 | 127 | 10:00
| Keranigonj | 139 | 18:00 | 131 | 10:00 | UttaraNew | 137 | 18:00 | 127 | 10:00
| Khagrachori | 138 | 11:00 | 134 | 07:00 | Zigatola | 139 | 19:00 | 130 | 10:00
| Khulna | 135 | 05:00 | 127 | 20:00
| Khulna(S) | 135 | 06:00 | 127 | 19:30
| Khulshi | 137 | 13:00 | 133 | 05:00
| Kishoreganj | 131 | 01:00 | 120 | 19:00
| Kodda | 140 | 18:00 | 129 | 00:00
| KSRM | 138 | 00:00 | 134 | 03:00
| Kulaura | 131 | 11:00 | 128 | 21:00
| Kurigram | 132 | 01:00 | 118 | 18:00
| Kushtia | 136 | 06:00 | 130 | 18:00
Page 7 of 7

## L-Curve
Date | 2022-10-17
.
TIME | E-W INT.(Export) | EAST GRID | WEST GRID | TOTAL |  |  | DAILY LOAD CURVE
0:00 | 1072 | 6968 | 3992 | 10960 |  |  |  | QF-LDC-11
0:30 | 1151 | 6758 | 3879 | 10637 | Date: | 2022-10-17
1:00 | 1230 | 6548 | 3766 | 10314
1:30 | 1230 | 6520.5 | 3712 | 10232.5
2:00 | 1230 | 6493 | 3658 | 10151
2:30 | 1235 | 6478.5 | 3631 | 10109.5 | [5 empty] | Gen. at Eve. Peak | 12385 | 12385 MW (21:00 )
3:00 | 1240 | 6464 | 3604 | 10068 | [6 empty] | 21:00
3:30 | 1290 | 6454 | 3493 | 9947 | [5 empty] | Gen. at Day Peak | 9896 | 9896 MW (12:00 )
4:00 | 1340 | 6444 | 3382 | 9826 | [6 empty] | 12:00
4:30 | 1350 | 6413.5 | 3384.5 | 9798 | [5 empty] | Highest Generation | 12385
5:00 | 1360 | 6383 | 3387 | 9770 | [6 empty] | 21:00
5:30 | 1355 | 6356.5 | 3329 | 9685.5
6:00 | 1350 | 6330 | 3271 | 9601
6:30 | 1150 | 6431.5 | 3275.5 | 9707
7:00 | 950 | 6533 | 3280 | 9813
7:30 | 1095 | 6451.5 | 3321 | 9772.5
8:00 | 1240 | 6370 | 3362 | 9732
8:30 | 1263 | 6448.5 | 3355.5 | 9804
9:00 | 1286 | 6527 | 3349 | 9876
9:30 | 1278 | 6562.5 | 3309.5 | 9872
10:00 | 1270 | 6598 | 3270 | 9868
10:30 | 1115 | 6536.5 | 3251.5 | 9788
11:00 | 960 | 6475 | 3233 | 9708
11:30 | 845 | 6531 | 3271 | 9802
12:00 | 730 | 6587 | 3309 | 9896
12:30 | 773 | 6629 | 3418 | 10047
13:00 | 816 | 6671 | 3527 | 10198
13:30 | 803 | 6661 | 3565.5 | 10226.5
14:00 | 790 | 6651 | 3604 | 10255
14:30 | 883 | 6723.5 | 3603.5 | 10327
15:00 | 976 | 6796 | 3603 | 10399
15:30 | 943 | 6663 | 3534 | 10197
16:00 | 910 | 6530 | 3465 | 9995
16:30 | 721 | 6606.5 | 3292.5 | 9899
17:00 | 532 | 6683 | 3120 | 9803
17:30 | 301 | 7207.5 | 3423 | 10630.5
18:00 | 70 | 7732 | 3726 | 11458
18:30 | 465 | 7835 | 3913 | 11748
19:00 | 860 | 7938 | 4100 | 12038
19:30 | 1020 | 8186 | 4158 | 12344
20:00 | 872 | 8191 | 4171 | 12362 |  |  |  | Executive Engineer
20:30 | 933 | 8110 | 4263.5 | 12373.5 |  |  |  | Network Operation Division
21:00 | 994 | 8029 | 4356 | 12385
21:30 | 1047 | 7958 | 4312.5 | 12270.5
22:00 | 1100 | 7887 | 4269 | 12156 |  |  |  |  | Page 6 of 7
22:30 | 1138 | 7769.5 | 4234.5 | 12004
23:00 | 1176 | 7652 | 4200 | 11852
23:30 | 1124 | 7310 | 4096 | 11406
24:00 | 1072 | 6968 | 3992 | 10960
12385 MW (21:00 )
9896 MW (12:00 )

## En-Curve
DAILY ENERGY CURVE
Date | 2022-10-17 |  | Energy |  | 255884184
[13 empty] | 2022-10-17 | [5 empty] | QF-LDC-12
TIME | GAS | HVDC | P.GEN(GAS). | P.GEN(HSD) | P.GEN(HFO). | COAL | HYDRO | G.GEN(HSD) | G.GEN(HFO) | TRIPURA | SOLAR | SHORTAGE
0:00 | 3776 | 916 | 1608 | 0 | 3063 | 1006 | 155 | 0 | 272 | 164 | 0 | 792
0:30 | 3849 | 915 | 1585 | 0 | 2741.5 | 1008.5 | 155.5 | 0 | 220.5 | 162 | 0 | 979.357 | Date: | 2022-10-17
1:00 | 3922 | 914 | 1562 | 0 | 2420 | 1011 | 156 | 0 | 169 | 160 | 0 | 1166.7139
1:30 | 3915 | 911 | 1559.5 | 0 | 2408.5 | 990.5 | 156 | 0 | 135 | 157 | 0 | 1122.4783 | [8 empty] | Total Energy | 255.8842 | Total Energy Gen 255.884 MKWHr Energy Not Served 27.988 MKWHr Energy Requirement 283.872 MKWHr
2:00 | 3908 | 908 | 1557 | 0 | 2397 | 970 | 156 | 0 | 101 | 154 | 0 | 1078.2427 | [8 empty] | Energy not Served | 27.9879
2:30 | 3901 | 908.5 | 1554 | 0 | 2392 | 951 | 155.5 | 0 | 95.5 | 152 | 0 | 1041.8405 | [8 empty] | Energy Requirement | 283.872
3:00 | 3894 | 909 | 1551 | 0 | 2387 | 932 | 155 | 0 | 90 | 150 | 0 | 1005.4383
3:30 | 3880.5 | 909 | 1557 | 0 | 2287 | 917 | 155 | 0 | 94.5 | 147 | 0 | 974.5656 | [6 empty] | Shortage
4:00 | 3867 | 909 | 1563 | 0 | 2187 | 902 | 155 | 0 | 99 | 144 | 0 | 943.6928
4:30 | 3832 | 909 | 1568 | 0 | 2188 | 901.5 | 154.5 | 0 | 99 | 146 | 0 | 712.8383
5:00 | 3797 | 909 | 1573 | 0 | 2189 | 901 | 154 | 0 | 99 | 148 | 0 | 481.9837
5:30 | 3808 | 908.5 | 1584 | 0 | 2116 | 876.5 | 154 | 0 | 99 | 139 | 0.5 | 421.6206
6:00 | 3819 | 908 | 1595 | 0 | 2043 | 852 | 154 | 0 | 99 | 130 | 1 | 361.2574
6:30 | 3905 | 908 | 1599.5 | 0 | 2046.5 | 851.5 | 154 | 0 | 99 | 127 | 16.5 | 324.3944 |  |  |  |  | Coal
7:00 | 3991 | 908 | 1604 | 0 | 2050 | 851 | 154 | 0 | 99 | 124 | 32 | 287.5314
7:30 | 3925.5 | 908 | 1564 | 0 | 2031.5 | 898 | 154 | 0 | 98.5 | 125 | 68 | 408.2657 |  |  |  | Oil |  |  |  | ,
8:00 | 3860 | 908 | 1524 | 0 | 2013 | 945 | 154 | 0 | 98 | 126 | 104 | 529
8:30 | 3881.5 | 908 | 1493.5 | 0 | 2070.5 | 928.5 | 154.5 | 0 | 106 | 126 | 135.5 | 676.5
9:00 | 3903 | 908 | 1463 | 0 | 2128 | 912 | 155 | 0 | 114 | 126 | 167 | 824
9:30 | 3853.5 | 908 | 1478.5 | 0 | 2178.5 | 866.5 | 155 | 0 | 114 | 129 | 189 | 851.5
10:00 | 3804 | 908 | 1494 | 0 | 2229 | 821 | 155 | 0 | 114 | 132 | 211 | 879
10:30 | 3686.5 | 908 | 1469 | 30 | 2246 | 822 | 155.5 | 0 | 105.5 | 136 | 229.5 | 1228.5
11:00 | 3569 | 908 | 1444 | 60 | 2263 | 823 | 156 | 0 | 97 | 140 | 248 | 1578
11:30 | 3613.5 | 908 | 1459 | 60.5 | 2284.5 | 835 | 156 | 0 | 97.5 | 142 | 246 | 1638.5
12:00 | 3658 | 908 | 1474 | 61 | 2306 | 847 | 156 | 0 | 98 | 144 | 244 | 1699
12:30 | 3660 | 908.5 | 1458.5 | 155.5 | 2366 | 886.5 | 156 | 0 | 93.5 | 146 | 216.5 | 1713.4766
13:00 | 3662 | 909 | 1443 | 250 | 2426 | 926 | 156 | 0 | 89 | 148 | 189 | 1727.9531
13:30 | 3662 | 909 | 1443 | 250 | 2426 | 926 | 156 | 0 | 89 | 148 | 189 | 1727.9531
14:00 | 3662 | 909 | 1443 | 250 | 2426 | 926 | 156 | 0 | 89 | 148 | 189 | 1727.9531
14:30 | 3691 | 912 | 1431.5 | 212.5 | 2556 | 929.5 | 156 | 3.5 | 88 | 153 | 165.5 | 1705.3745
15:00 | 3720 | 915 | 1420 | 175 | 2686 | 933 | 156 | 7 | 87 | 158 | 142 | 1682.796
15:30 | 3709 | 915.5 | 1413.5 | 87.5 | 2622 | 932.5 | 156 | 3.5 | 87 | 160 | 110.5 | 1750.9925
16:00 | 3698 | 916 | 1407 | 0 | 2558 | 932 | 156 | 0 | 87 | 162 | 79 | 1819.1891
16:30 | 3702 | 915.5 | 1392 | 0 | 2600 | 831 | 156 | 0 | 101 | 156 | 47.5 | 1744.0807
17:00 | 3702 | 915 | 1377 | 0 | 2642 | 730 | 156 | 0 | 115 | 150 | 16 | 1668.9723
17:30 | 3740 | 915.5 | 1461 | 166.5 | 2991.5 | 770.5 | 156 | 0 | 266.5 | 155 | 8 | 1736.2473
18:00 | 3778 | 916 | 1545 | 333 | 3341 | 811 | 156 | 0 | 418 | 160 | 0 | 1803.5223
18:30 | 3836.5 | 917 | 1544 | 264 | 3505 | 911 | 156 | 0 | 454.5 | 160 | 0 | 1707.6785
19:00 | 3895 | 918 | 1543 | 195 | 3669 | 1011 | 156 | 0 | 491 | 160 | 0 | 1611.8347
19:30 | 3936 | 917 | 1597 | 333 | 3697 | 1051 | 156 | 0 | 495 | 162 | 0 | 1376.8331
20:00 | 3947 | 917 | 1586 | 334 | 3710 | 1062 | 156 | 0 | 494 | 156 | 0 | 1141.8314
20:30 | 3938.5 | 917 | 1584 | 301.5 | 3663.5 | 1166.5 | 156 | 0 | 485.5 | 161 | 0 | 1127.4157
21:00 | 3930 | 917 | 1582 | 269 | 3617 | 1271 | 156 | 0 | 477 | 166 | 0 | 1113
21:30 | 3920.5 | 916.5 | 1579 | 251 | 3623.5 | 1191 | 156 | 0 | 468 | 165 | 0 | 1102.5332
22:00 | 3911 | 916 | 1576 | 233 | 3630 | 1111 | 156 | 0 | 459 | 164 | 0 | 1092.0664
22:30 | 3863.5 | 916.5 | 1590.5 | 228 | 3603.5 | 1086 | 155.5 | 0 | 394.5 | 166 | 0 | 1152.4295
23:00 | 3816 | 917 | 1605 | 223 | 3577 | 1061 | 155 | 0 | 330 | 168 | 0 | 1212.7927
23:30 | 3796 | 916.5 | 1606.5 | 111.5 | 3320 | 1033.5 | 155 | 0 | 301 | 166 | 0 | 1355.8963 | Max Temp. in Dhaka |  | 24.7° C | 34.3° C
24:00 | 3776 | 916 | 1608 | 0 | 3063 | 1006 | 155 | 0 | 272 | 164 | 0 | 1499
Executive Engineer
Network Operation Division
Page 5 of 7
GAS
Oil
HVDC
COAL
HYDRO
SOLAR
Total Energy Gen 255.884 MKWHr Energy Not Served 27.988 MKWHr Energy Requirement 283.872 MKWHr
Note on W13: Author:

## Generation
g | 2022-10-17
Si No | Unit | 1:00 | 2:00 | 3:00 | 4:00 | 5:00 | 6:00 | 7:00 | 8:00 | 9:00 | 10:00 | 11:00 | 12:00 | 13:00 | 14:00 | 15:00 | 16:00 | 17:00 | 18:00 | 18:30 | 19:00 | 19:30 | 20:00 | 21:00 | 22:00 | 23:00 | 24:00 | KWH
1 | Karnaphuli Hydro PP Unit-1, 2 & 3 | 86 | 86 | 85 | 85 | 84 | 84 | 84 | 84 | 85 | 85 | 86 | 86 | 86 | 86 | 86 | 86 | 86 | 86 |  | 86 | 86 | 86 | 86 | 86 | 85 | 85 | 2058796
2 | Karnaphuli Hydro PP Unit-4 & 5 | 70 | 70 | 70 | 70 | 70 | 70 | 70 | 70 | 70 | 70 | 70 | 70 | 70 | 70 | 70 | 70 | 70 | 70 |  | 70 | 70 | 70 | 70 | 70 | 70 | 70 | 1704000
3 | Chattogram TPP-1
4 | Chattogram TPP-2
5 | Raozan 25 MW PP | 19 | 25 | 25 | 25 | 25 | 25 | 25 | 25 | 21 | 25 | 25 | 25 | 25 | 11 | 25 | 19 | 25 | 25 |  | 25 | 25 | 25 | 25 | 25 | 25 | 25 | 578959
| Teknaf 20MW PP (Solartech) | [5 empty] | 1 | 2 | 11 | 16 | 10 | 20 | 20 | 3 | 10 | 8 | 7 | 1 | [9 empty] | 105300
6 | Sikalbaha 225MW CCPP (Gas) | 227 | 228 | 227 | 229 | 230 | 230 | 228 | 227 | 226 | 225 | 224 | 221 | 226 | 227 | 224 | 225 | 226 | 227 |  | 230 | 228 | 230 | 230 | 230 | 228 | 229 | 5360186
7 | Sikalbaha 225MW CCPP(Oil)
8
9 | Sikalbaha 150MW GTPP
10 | Sikalbaha 150MW GTPP(Oil)
| Dohazari -Kalaish 100 MW Peaking | 17 | 17 | 17 | 17 | 17 | 17 | 17 | 17 | 17 | 17 | 0 | [5 empty] | 16 | 45 |  | 51 | 51 | 51 | 51 | 51 | 51 | 51 | 530052
12 | Hathazari 100 MW peaking PP | 21 | 21 | 21 | 21 | 21 | 21 | 21 | 21 | 21 | 21 | 21 | 22 | 29 | 29 | 29 | 29 | 29 | 36 |  | 30 | 30 | 30 | 30 | 22 | 22 | 22 | 581568
| Sikalbaha 105 MW PP (Baraka Sikalbaha) | 105 | 105 | 105 | 105 | 105 | 105 | 105 | 105 | 105 | 105 | 105 | 105 | 105 | 105 | 105 | 105 | 105 | 105 |  | 105 | 105 | 105 | 105 | 105 | 105 | 76 | 2515781
| Daudkandi 200 MW PP (B.Trac) | [12 empty] | 50 | 20 | 20 | [11 empty] | 65664
14 | Titas 50 MW Peaking PP | 36 | 36 | 36 | 45 | 45 | 45 | 45 | 44 | 44 | 44 | 44 | 44 | 44 | 42 | 42 | 42 | 42 | 35 |  | 35 | 37 | 37 | 37 | 37 | 38 | 38 | 998592
15 | 210 MW Siddhirgonj TPP
16 | Siddhirgonj 2*120 MW GTPP
17 | Siddhirganj 335 MW CCPP | 155 | 158 | 158 | 157 | 165 | 170 | 172 | 168 | 165 | 165 | 160 | 150 | 150 | 148 | 146 | 146 | 145 | 145 |  | 145 | 145 | 145 | 146 | 148 | 150 | 152 | 3758620
18 | Kodda 300 MW PP Unit-2 (Summit) | 95 | 92 | 95 | 95 | 97 | 95 | 95 | 95 | 95 | 208 | 245 | 243 | 243 | 245 | 207 | 151 | 180 | 280 |  | 293 | 295 | 295 | 293 | 293 | 295 | 296 | 4644325
19 | Ashuganj 195MW PP (APSCL-United) | 8 | 8 | 8 | 8 | 8 | 8 | 8 | 8 | 8 | 26 | 26 | 26 | 8 | 8 | 8 | 8 | 8 | 8 |  | 8 | 8 | 8 | 8 | 8 | 8 | 8 | 267636
20 | Ghorasal TPP (Unit-1&2)
21 | Ghorasal Repowered CCPP:Unit-3 (GT
22 | Ghorasal Repowered CCPP Unit-4 | 180 | 150 | 150 | 120 | 120 | 120 | 120 | 120 | 120 | 100 | 100 | 100 | 95 | 100 | 100 | 100 | 100 | 100 |  | 200 | 200 | 200 | 200 | 200 | 200 | 160 | 3278000
23 | Ghorasal TPP Unit-5
24
25 | Ghorasal 365 MW CCPP Unit-7
26
28 | Ashuganj TPP Unit- 3
29 | Ashuganj TPP Unit- 4
30 | Ashuganj TPP Unit- 5
32 | Ashuganj 50 MW PP | 43 | 40 | 40 | 40 | 40 | 40 | 40 | 40 | 40 | 0 | 0 | 15 | 34 | 34 | 37 | 37 | 37 | 37 |  | 37 | 37 | 37 | 40 | 44 | 44 | 30 | 819792
33 | Ashuganj 225 MW CCPP | 162 | 177 | 211 | 211 | 211 | 211 | 209 | 210 | 212 | 209 | 187 | 201 | 200 | 206 | 203 | 205 | 206 | 206 |  | 209 | 207 | 210 | 209 | 141 | 132 | 149 | 4717000
34 | Ashuganj 450 MW CCPP(South) | 320 | 310 | 275 | 275 | 275 | 280 | 325 | 275 | 305 | 310 | 305 | 265 | 265 | 270 | 290 | 270 | 265 | 310 |  | 310 | 335 | 310 | 310 | 250 | 240 | 220 | 7161000
| Ashuganj 450 MW CCPP(North) | 315 | 315 | 280 | 280 | 280 | 290 | 335 | 285 | 330 | 335 | 280 | 285 | 280 | 280 | 295 | 280 | 275 | 310 |  | 305 | 335 | 310 | 280 | 280 | 280 | 280 | 7606500
| Ashuganj 420 MW CCPP(East) | [23 empty] | 93 | 12 | 15 | 98900
35 | Ashuganj 55 MW PP (Precision) | 20 | 10 | 10 | 10 | 10 | 10 | 10 | 10 | 10 | 24 | 51 | 40 | 10 | 10 | 10 | 10 | 10 | 10 |  | 10 | 10 | 10 | 10 | 10 | 10 | 5 | 384000
36 | Chandpur 150 MW CCPP | 83 | 83 | 83 | 83 | 84 | 83 | 83 | 83 | 83 | 83 | 83 | 83 | 83 | 84 | 84 | 84 | 83 | 83 |  | 83 | 83 | 83 | 82 | 83 | 85 | 84 | 1989330
37 | Tongi 80 MW GTPP
38 | Haripur GTPP
39 | Haripur 412 MW CCPP | 371 | 376 | 380 | 385 | 393 | 403 | 404 | 400 | 395 | 405 | 397 | 389 | 382 | 373 | 367 | 367 | 365 | 366 |  | 365 | 361 | 362 | 363 | 368 | 370 | 375 | 9246720
40 | Meghnaghat 450 MW CCPP(MPL) | 190 | 190 | 190 | 190 | 195 | 195 | 200 | 200 | 200 | 200 | 200 | 200 | 195 | 195 | 195 | 195 | 195 | 195 |  | 195 | 195 | 195 | 200 | 200 | 200 | 200 | 4544000
41 | Haripur 360MW CCPP(HPL) | 238 | 244 | 253 | 262 | 262 | 273 | 272 | 258 | 252 | 257 | 237 | 221 | 216 | 212 | 211 | 211 | 211 | 212 |  | 212 | 212 | 211 | 210 | 212 | 212 | 216 | 5598000
42 | RPCL 210MW CCPP | 107 | 107 | 114 | 114 | 122 | 104 | 93 | 70 | 69 | 41 | 39 | 37 | 34 | 33 | 34 | 34 | 34 | 34 |  | 50 | 77 | 103 | 103 | 104 | 105 | 114 | 1704960
43 | Sutiakhali 50 MW Solar PP | [5 empty] | 0 | 6 | 17 | 28 | 46 | 52 | 50 | 22 | 39 | 31 | 16 | 3 | [9 empty] | 319530
44 | Fenchugonj CCPP Phase-1 | 30 | 30 | 30 | 30 | 30 | 30 | 30 | 30 | 30 | 30 | 30 | 30 | 30 | 30 | 30 | 30 | 30 | 30 |  | 30 | 30 | 30 | 30 | 30 | 30 | 30 | 716000
45 | Fenchugonj CCPP Phase-2 | 30 | 30 | 30 | 30 | 30 | 30 | 30 | 30 | 30 | 21 | 20 | 21 | 21 | 40 | 41 | 41 | 42 | 42 |  | 42 | 42 | 30 | 30 | 30 | 30 | 30 | 701880
46 | Shajibazar 330 MW CCPP
47 | Shahjibazar GTPP Unit- 8 & 9 | 57 | 57 | 57 | 57 | 57 | 57 | 60 | 62 | 62 | 59 | 61 | 40 | 60 | 59 | 59 | 59 | 61 | 62 |  | 61 | 57 | 63 | 60 | 63 | 64 | 62 | 1406112
48 | Shahjibazar 86MW PP (Shahjibazar) | [17 empty] | 81 |  | 81 | 81 | 81 | 81 | 78 | 78 | 78 | 585600
Shahjibazar 100 MW GTPP
49 | Shahjibazar 50MW PP (EPL)
50 | Sylhet 225 MW CCPP | 135 | 140 | 140 | 140 | 140 | 140 | 140 | 140 | 140 | 140 | 140 | 140 | 140 | 140 | 140 | 140 | 140 | 140 |  | 140 | 140 | 140 | 135 | 135 | 135 | 135 | 3342850
51 | Sylhet 20 MW GTPP | 18 | 18 | 18 | 18 | 18 | 18 | 18 | 18 | 18 | 18 | 18 | 18 | 18 | 18 | 18 | 18 | 18 | 18 |  | 18 | 18 | 18 | 18 | 18 | 18 | 18 | 424000
52 | Sylhet 50MW PP (EPL)
53 | Sylhet 10MW PP (Desh) | 10 | 10 | 10 | 10 | 10 | 10 | 10 | 10 | 10 | 10 | 10 | 10 | 10 | 10 | 10 | 10 | 10 | 10 |  | 10 | 10 | 10 | 10 | 10 | 10 | 10 | 237780
54 | Hobiganj 11MW PP Cofidence-E
55 | Fenchugonj 51 MW PP (Barakatullah) | [25 empty] | 0 | 0
56 | Shahjahanulla 25 MW PP
57 | Bibiana-II 341 MW CCPP (Summit) | 325 | 320 | 300 | 290 | 290 | 310 | 320 | 315 | 280 | 290 | 270 | 290 | 300 | 270 | 290 | 290 | 295 | 290 |  | 270 | 320 | 300 | 290 | 280 | 300 | 315 | 7341000
| Bibiyana South 400 MW | 396 | 396 | 400 | 400 | 340 | 350 | 396 | 400 | 400 | 392 | 330 | 390 | 384 | 394 | 391 | 393 | 400 | 394 |  | 400 | 391 | 395 | 400 | 400 | 400 | 395 | 9255800
58 | Nababganj 55 MW PP (Southern power ) | [10 empty] | 17 | 35 | 0 |  | 35 | 35 | 35 | 35 |  | 55 | 55 | 55 | 35 | 35 | 35 | 35 | 473549
59 | Tangail Palli Power Gen 22 MW | 10 | 12 | 12 | 12 | 12 | 12 | 6 | 6 | 6 | 6 | 6 | 6 | 7 | 11 | 12 | 12 | 12 | 12 |  | 12 | 12 | 12 | 12 | 12 | 12 | 12 | 152000
60 | Barabkunda 22 MW PP (Regent) | 14 | 14 | 14 | 14 | 14 | 14 | 14 | 14 | 14 | 14 | 14 | 14 | 14 | 14 | 14 | 14 | 14 | 14 |  | 14 | 14 | 14 | 14 | 16 | 16 | 16 | 340560
61 | Narshingdi 22 MW PP (Doreen) | 19 | 19 | 19 | 19 | 19 | 19 | 19 | 19 | 19 | 19 | 19 | 19 | 19 | 19 | 19 | 19 | 19 | 19 |  | 19 | 19 | 19 | 19 | 19 | 19 | 19 | 423900
62 | Tangail 22 MW PP (Doreen) | 13 | 13 | 13 | 13 | 13 | 13 | 13 | 13 | 13 | 13 | 13 | 13 | 13 | 13 | 13 | 13 | 13 | 13 |  | 13 | 13 | 13 | 13 | 13 | 13 | 13 | 317196
63 | Impoprt (Tripura) | 160 | 154 | 150 | 144 | 148 | 130 | 124 | 126 | 126 | 132 | 140 | 144 | 148 | 158 | 158 | 162 | 150 | 160 |  | 160 | 162 | 156 | 166 | 164 | 168 | 164 | 3598080
64 | Malancha, Ctg. EPZ (United) | 28 | 28 | 25 | 28 | 28 | 22 | 28 | 15 | 5 | 5 | 2 | 2 | 2 | 2 | 2 | 2 | 2 | 3 |  | 22 | 25 | 28 | 29 | 29 | 28 | 28 | 390030
65 | Feni 22MW PP (Doreen) | 22 | 22 | 22 | 22 | 22 | 22 | 22 | 22 | 22 | 22 | 22 | 22 | 22 | 22 | 22 | 22 | 22 | 22 |  | 22 | 22 | 22 | 22 | 22 | 22 | 22 | 510588
66 | Feni 11 MW PP (Doreen) | 8 | 8 | 8 | 8 | 8 | 8 | 8 | 8 | 5 | 8 | 8 | 8 | 8 | 11 | 11 | 11 | 11 | 11 |  | 11 | 11 | 11 | 11 | 11 | 11 | 11 | 213660
67 | Jangalia 33MW PP (Summit) | 25 | 25 | 25 | 25 | 25 | 25 | 25 | 25 | 16 | 16 | 16 | 15 | 9 | 8 | 16 | 25 | 25 | 22 |  | 25 | 25 | 25 | 25 | 25 | 25 | 25 | 52410
68 | Cumilla 25 MW PP (Summit) | 21 | 21 | 21 | 21 | 21 | 21 | 21 | 21 | 18 | 19 | 21 | 21 | 18 | 21 | 21 | 21 | 21 | 21 |  | 21 | 21 | 21 | 21 | 21 | 21 | 21 | 500950
69 | Summit Ashulia | 25 | 25 | 25 | 25 | 25 | 25 | 25 | 25 | 25 | 25 | 25 | 25 | 25 | 25 | 25 | 25 | 25 | 25 |  | 25 | 25 | 25 | 25 | 25 | 25 | 25 | 600000
70 | Summit Madhabdi | 28 | 28 | 28 | 28 | 28 | 26 | 26 | 28 | 28 | 28 | 22 | 25 | 25 | 25 | 25 | 25 | 25 | 25 |  | 26 | 26 | 26 | 28 | 28 | 28 | 28 | 620460
71 | Maona 33 MW PP(Summit) | 33 | 33 | 33 | 33 | 33 | 33 | 33 | 33 | 33 | 33 | 33 | 33 | 33 | 33 | 33 | 33 | 33 | 33 |  | 33 | 33 | 33 | 33 | 33 | 33 | 33 | 790600
72 | Rupganj 33 MW PP(Summit) | 16 | 15 | 20 | 20 | 20 | 20 | 20 | 18 | 16 | 8 | 16 | 16 | 16 | 15 | 13 | 13 | 13 | 13 |  | 13 | 13 | 14 | 14 | 14 | 14 | 16 | 376400
73 | Ghorashal 108MW PP (Regent) | 84 | 84 | 84 | 84 | 84 | 84 | 84 | 81 | 81 | 81 | 81 | 78 | 78 | 81 | 81 | 81 | 81 | 83 |  | 81 | 81 | 81 | 81 | 81 | 81 | 81 | 1926772
| Feni Lanka Power | 95 | 95 | 95 | 95 | 95 | 17 | 17 | 17 | 17 | 17 | 17 | 17 | 17 | 17 | 17 | 17 | 17 | 17 |  | 96 | 111 | 111 | 111 | 111 | 111 | 111 | 1308720
| Chowmuhani 113 MW | 8 | 9 | 9 | 9 | 9 | 9 | 9 | 9 | 9 | 9 | 9 | 9 | 9 | [9 empty] | 5 | 9 | 0 | 4 | 143640
| Manikgonj 162MW PP(MPGL) | 22 | 17 | 17 | 17 | 17 | 17 | 17 | 17 | 17 | 17 | 17 | 35 | 38 | 90 | 108 | 108 | 150 | 162 |  | 162 | 162 | 162 | 162 | 162 | 108 | 17 | 1664640
77 | Siddhirganj 100 PP(Dutch Bangla) | 60 | 60 | 60 | 60 | 60 | 60 | 60 | 63 | 69 | 66 | 67 | 71 | 71 | 71 | 71 | 71 | 71 | 83 |  | 90 | 80 | 80 | 85 | 90 | 86 | 66 | 1679040
78 | Gazipur 52 MW PP | 41 | 41 | 41 | 41 | 41 | 39 | 39 | 39 | 40 | 40 | 48 | 48 | 48 | 48 | 48 | 48 | 48 | 48 |  | 48 | 48 | 48 | 48 | 48 | 48 | 49 | 1067040
79 | Kodda 150MW PP | 16 | 16 | 16 | 16 | 16 | 16 | 16 | 16 | 32 | 32 | 32 | 32 | 16 | 16 | 16 | 16 | 28 | 129 |  | 132 | 132 | 132 | 115 | 115 | 16 | 16 | 967200
80 | Jamalpur 95 MW PP(Powerpac)
81 | Jangalia 52 MW PP (Lakdanavi) | 52 | 52 | 43 | 43 | 43 | 43 | 43 | 8 | 8 | 8 | 8 | 8 | 8 | 8 | 8 | 8 | 8 | 26 |  | 52 | 52 | 52 | 52 | 52 | 52 | 52 | 773731
| Gazipur 100 MW PP | 88 | 88 | 88 | 88 | 88 | 88 | 88 | 88 | 88 | 88 | 88 | 88 | 88 | 88 | 88 | 88 | 88 | 88 |  | 88 | 88 | 88 | 88 | 88 | 88 | 88 | 2106000
| Kaptai 7 MW Solar PP | [5 empty] | 0 | 0 | 1 | 1 | 3 | 4 | 4 | 4 | 3 | 1 | 1 | 0 | [9 empty] | 23641
| Jodiac Power | 54 | 36 | 36 | 36 | 36 | 36 | 36 | 36 | 36 | 36 | 36 | 36 | 36 | 36 | 36 | 36 | 36 | 36 |  | 36 | 36 | 36 | 36 | 36 | 54 | 54 | 966422
| Karnaphuli Power Ltd. | 105 | 105 | 105 | 105 | 105 | 105 | 105 | 105 | 105 | 105 | 105 | 105 | 105 | 105 | 105 | 105 | 105 | 105 |  | 105 | 105 | 105 | 105 | 105 | 105 | 75 | 2536679
82 | Madanganj 102 PP(Summit)
83 | Pagla (DPA )
84 | B.Baria (Aggreko) 85MW
85 | Keraniganj 100 MW PP (Powerpac)
86 | Meghnaghat CCPP ( Summit)
87 | Meghnaghat 100 MW(IEL) | 59 | 58 | 58 | 59 | 58 | 59 | 59 | 60 | 67 | 68 | 66 | 67 | 67 | 66 | 67 | 67 | 66 | 72 |  | 92 | 93 | 92 | 92 | 92 | 93 | 62 | 1674240
| Meghnaghat 104 MW PP (OPCL) | 54 | 55 | 55 | 55 | 55 | 55 | 72 | 74 | 74 | 74 | 73 | 73 | 73 | 73 | 73 | 73 | 73 | 72 |  | 79 | 92 | 92 | 92 | 92 | 92 | 61 | 1718400
88 | Ghorashal 78.5 MW PP(MAX)
90 | Ashuganj 53MW PP (United)
91 | Juldah 100 MW Unit-1 (Acorn) | 68 | 68 | 68 | 68 | 68 | 68 | 68 | 68 | 68 | 68 | 66 | 65 | 65 | 65 | 65 | 65 | 65 | 68 |  | 68 | 68 | 68 | 68 | 68 | 68 | 68 | 1603560
92 | Fenchuganj 44MW (Energyprima)
93 | Ashuganj 51 MW PP (Midland) | 51 | 51 | 51 | 51 | 51 | 51 | 51 | 51 | 51 | 43 | 43 | 43 | 51 | 51 | 51 | 51 | 51 | 51 |  | 51 | 51 | 51 | 51 | 51 | 51 | 51 | 1144716
94 | Gagnagar 102 MW PP (Digital Power) | 58 | 58 | 58 | 58 | 58 | 58 | 58 | 58 | 75 | 75 | 75 | 75 | 75 | 75 | 75 | 74 | 74 | 92 |  | 92 | 92 | 92 | 92 | 92 | 92 | 58 | 1738656
95 | Patenga 50MW PP (Baraka) | 41 | 44 | 44 | 44 | 44 | 44 | 44 | 44 | 44 | 44 | 44 | 44 | 44 | 44 | 44 | 44 | 44 | 44 |  | 44 | 44 | 44 | 44 | 44 | 44 | 35 | 1056000
96 | Chattogram 108 MW PP (ECPV) | [19 empty] | 10 | 12 | 12 | 12 | 12 | 12 | 8 | 69120
97 | katpotti 52 MW | [26 empty] | 0
98 | Bosila 108MW PP(CLC)
99 | Madanganj-55 MW PP(Summit) | 55 | 55 | 55 | 55 | 55 | 55 | 55 | 55 | 55 | 55 | 55 | 55 | 55 | 55 | 55 | 55 | 55 | 55 |  | 55 | 55 | 55 | 55 | 55 | 55 | 55 | 1339286
100 | Manikganj 55 MW PP (Northern) | 35 | 35 | 35 | 35 | 35 | 35 | 35 | 35 | 35 | 35 | 35 | 35 | 35 | 35 | 35 | 35 | 35 | 35 |  | 55 | 55 | 55 | 35 | 35 | 35 | 35 | 901492
101 | Kushiara 163 MW CCPP (KP)
102 | Sarishabari 3 MW Solar Plant | [6 empty] | 0 | 1 | 2 | 2 | 2 | 3 | 1 | 2 | 1 | 1 | 0 | [9 empty] | 13800
103 | Kamalaghat 54 MW PP(Banco Energy) | 17 | 17 | 17 | 17 | 17 | 17 | 17 | 0 | [7 empty] | 17 | 17 | 54 |  | 54 | 54 | 54 | 17 | 17 | 17 | 17 | 382320
104 | Keranigonj 300 MW PP (APR) | [10 empty] | 10 | 11 | 100 | 50 | 55 |  |  | 153 |  | 55 | 153 | 154 | 89 | 53 | 43 | 0 | 723537
105 | Bramhangoan 100 MW PP (Aggreko) | [10 empty] | 25 | 25 | 50 | 25 | 50 |  |  | 90 |  | 50 | 90 | 90 | 90 | 90 | 90 | 0 | 653203
106 | Mymensingh 200 MW PP (United) | 68 | 68 | 68 | 58 | 58 | 58 | 58 | 58 | 56 | 56 | 65 | 65 | 65 | 74 | 74 | 74 | 74 | 134 |  | 136 | 136 | 126 | 127 | 127 | 126 | 58 | 1898400
112 | Aurahati 100MW PP (Aggreko) | [10 empty] | 25 | 25 | 50 | 25 | 50 |  |  | 90 |  | 90 | 90 | 90 | 90 | 90 | 90 | 0 | 694189
114 | Kodda 149 MW PP Unit-1 (Summit) | 62 | 52 | 52 | 52 | 52 | 52 | 54 | 73 | 68 | 71 | 71 | 71 | 71 | 80 | 106 | 107 | 110 | 126 |  | 126 | 126 | 140 | 143 | 143 | 144 | 144 | 2198592
115 | Juldah 100 MW PP Unit-3 (Acorn) | 76 | 76 | 90 | 90 | 90 | 90 | 90 | 90 | 90 | 90 | 90 | 90 | 90 | 90 | 90 | 90 | 90 | 90 |  | 90 | 90 | 90 | 90 | 90 | 90 | 90 | 2065920
116 | Chandpur 200MW (Desh energy) | 17 | 17 | 17 | 17 | 17 | 17 | 17 | 17 | 17 | 0 |  |  | 8 | 27 | 34 | 34 | 34 | 50 |  | 51 | 51 | 51 | 51 | 51 | 51 | 32 | 651360
117 | Ashuganj 150MW PP (Midland) | 45 | 45 | 45 | 45 | 45 | 45 | 45 | 45 | 45 | 43 | 42 | 40 | 40 | 42 | 40 | 36 | 43 | 53 |  | 55 | 55 | 55 | 61 | 63 | 68 | 66 | 1159200
118 | Bibiyana-III 400 MW CCPP | 408 | 409 | 407 | 407 | 370 | 371 | 408 | 409 | 409 | 410 | 352 | 412 | 409 | 411 | 410 | 409 | 411 | 408 |  | 408 | 376 | 410 | 410 | 409 | 408 | 409 | 9657000
| Jamalpur 115 MW PP (United) | 97 | 99 | 100 | 109 | 109 | 109 | 109 | 109 | 108 | 107 | 98 | 97 | 87 | 88 | 87 | 97 | 97 | 98 |  | 99 | 99 | 108 | 108 | 109 | 108 | 108 | 2418000
| Anwara 300 MW PP (United) | 105 | 105 | 105 | 105 | 105 | 105 | 105 | 105 | 208 | 212 | 213 | 213 | 213 | 213 | 214 | 214 | 214 | 292 |  | 290 | 300 | 300 | 300 | 213 | 213 | 213 | 4559018
| Juldah unit-2 (Acorn) | 100 | 100 | 100 | 100 | 100 | 100 | 100 | 100 | 100 | 100 | 96 | 92 | 100 | 100 | 96 | 90 | 90 | 100 |  | 100 | 100 | 100 | 100 | 100 | 100 | 100 | 2373120
| Anlima Energy Ltd. | 107 | 107 | 107 | 107 | 107 | 107 | 107 | 107 | 107 | 107 | 107 | 107 | 107 | 107 | 107 | 107 | 107 | 107 |  | 107 | 107 | 107 | 107 | 107 | 107 | 107 | 2575582
| Bhairob 54.5 MW | 35 | 35 | 35 | 35 | 35 | 35 | 35 | 35 | 35 | 35 | 35 | 35 | 35 | 35 | 35 | 35 | 35 | 35 |  | 45 | 54 | 54 | 54 | 54 | 54 | 54 | 985320
| Spectra Solar Plant Ltd. | [5 empty] | 0 | 5 | 15 | 24 | 30 | 33 | 34 | 32 | 27 | 19 | 10 | 2 | [9 empty] | 230109
| Chandpur 115(Doreen) | 39 | 35 | 35 | 34 | 35 | 35 | 35 | 35 | 35 | 34 | 21 | 26 | 35 | 35 | 34 | 38 | 100 | 115 |  | 115 | 97 | 101 | 100 | 108 | 96 | 66 | 1357440
| Kanchan Purbachal Power Generation Ltd. | 35 | 35 | 35 | 35 | 35 | 35 | 35 | 25 | 18 | 18 | 11 | 18 | 18 | 18 | 18 | 18 | 31 | 51 |  | 54 | 54 | 51 | 54 | 54 | 54 | 17 | 790920
| Mirsharai 150 MW (Oil) | [14 empty] | 7 | [10 empty] | 0 | 8363
Mirsharai 150 MW (Gas)
120 | Eastern Zone Total | 6548 | 6493 | 6464 | 6444 | 6383 | 6330 | 6533 | 6370 | 6527 | 6598 | 6475 | 6587 | 6671 | 6651 | 6796 | 6530 | 6683 | 7732 |  | 7938 | 8186 | 8191 | 8029 | 7887 | 7652 | 6968 | 165813004
121
122
123 | Khulna 60MW
124 | Khulna 115 MW PP (KPCL-1 & 3)
| Khulna 115 PP MW (KPCL-2) | [16 empty] | 10 | 32 |  | 32 | 32 | 32 | 32 | 32 | 32 | 0 | 213120
125 | Khulna 330 MW CCPP (GAS)
126 | Khulna 330 MW CCPP (OIL)
127 | Khulna (Aggreeco) 55MW
128 | Faridpur 50 MW Peaking PP | 16 | 11 | [15 empty] | 13 |  | 33 | 32 | 32 | 32 | 22 | 22 | 11 | 173760
Khulna 225 MW CCPP
129 | Rupsha 105 MW PP (Orion rupsha) | 53 | 56 | 53 | 53 | 53 | 53 | 53 | 53 | 53 | 53 | 53 | 53 | 54 | 54 | 54 | 54 | 72 | 72 |  | 72 | 72 | 72 | 20 | 90 | 91 | 91 | 1409760
130 | Mongla Orion 100 MW Solar PP | [6 empty] | 14 | 40 | 64 | 79 | 92 | 87 | 84 | 64 | 53 | 27 | 6 | [9 empty] | 605520
131 | Rampal 1320 MW (BIFPCL) | [7 empty] | 104 | 151 | 160 | 160 | 174 | 194 | 196 | 203 | 203 | [6 empty] | 200 | 200 | 200 | 186 | 2331000
132 | United Payra Power Ltd. | [25 empty] | 0 | 0
133 | Bhola Nutan Biddut BD LTD (GAS) | 223 | 223 | 223 | 223 | 222 | 222 | 222 | 183 | 183 | 183 | 183 | 221 | 201 | 221 | 216 | 220 | 183 | 220 |  | 220 | 221 | 222 | 222 | 222 | 222 | 220 | 5067736
Bhola Nutan Biddut BD LTD (OIL)
| Barisal 110 MW PP (Summit ) | 16 | 16 | [13 empty] | 16 | 16 | 16 |  | 16 | 16 | 16 | 16 | 16 | 16 | 16 | 179808
136 | Barisal GT PP Unit-1& 2
137 | Bhola 95 MW PP (Aggreko)
| Bhola 225 MW CCPP | 88 | 88 | 88 | 88 | 88 | 88 | 88 | 88 | 88 | 88 | 88 | 88 | 88 | 88 | 86 | 88 | 86 | 87 |  | 80 | 87 | 83 | 88 | 87 | 87 | 88 | 2098034
140 | Bhola 33 MW PP (Venture) | 24 | 24 | 23 | 23 | 22 | 20 | 17 | 16 | 16 | 15 | 16 | 18 | 20 | 17 | 19 | 19 | 18 | 25 |  | 26 | 26 | 25 | 27 | 27 | 26 | 26 | 516864
141 | Noapara 100 MW PP (Bangla Trac) | [25 empty] | 0 | 0
142 | Noapara 40 MW PP (Khanjahan Ali) | [17 empty] | 8 |  | 8 | 8 | 8 | 8 | 8 | 8 | 8 | 55500
143 | Gopalganj 100 MW Peaking PP | 31 | [16 empty] | 20 |  | 38 | 32 | 31 | 31 | 31 | 31 | 15 | 226112
144 | Bheramara GTPP Unit-3
145 | Madhumati 100 MW PP | 85 | 85 | 85 | 85 | 85 | 50 | 50 | 50 | 50 | 50 | 50 | 50 | 50 | 50 | 50 | 50 | 50 | 85 |  | 85 | 85 | 85 | 85 | 85 | 85 | 85 | 1708992
146 | Bheramara HVDC | 914 | 908 | 909 | 909 | 909 | 908 | 908 | 908 | 908 | 908 | 908 | 908 | 909 | 909 | 915 | 916 | 915 | 916 |  | 918 | 917 | 917 | 917 | 916 | 917 | 916 | 22048000
147 | Bheramara 410 MW CCPP | 225 | 225 | 230 | 230 | 230 | 230 | 235 | 230 | 225 | 220 | 200 | 215 | 215 | 215 | 210 | 210 | 215 | 215 |  | 215 | 220 | 220 | 225 | 225 | 225 | 225 | 5510016
148 | Payra 1320 MW | 930 | 890 | 850 | 820 | 820 | 770 | 770 | 760 | 680 | 580 | 580 | 590 | 650 | 650 | 650 | 650 | 650 | 730 |  | 930 | 970 | 980 | 990 | 830 | 780 | 740 | 20296000
149
150 | Barapukuria TPP Unit-1 | 81 | 80 | 82 | 82 | 81 | 82 | 81 | 81 | 81 | 81 | 83 | 83 | 82 | 81 | 80 | 79 | 80 | 81 |  | 81 | 81 | 82 | 81 | 81 | 81 | 80 | 1937018
151 | Barapukuria TPP Unit-2
152 | Barapukuria 275 MW TPP Unit-3
153 | Baghabari 71 MW GTPP
156 | Baghabari 100 MW GTPP
| Baghabari 50 MW Peaking PP | 32 | [16 empty] | 32 |  | 32 | 32 | 32 | 32 | 32 | 32 | 32 | 268448
| Sirajgonj 6.55 MW Solar | [6 empty] | 0 | 2 | 4 | 5 | 5 | 5 | 5 | 4 | 3 | 2 | 0 | [9 empty] | 40440
157 | Sirajgonj 225MW CCPP Unit-1 (Gas) | 183 | 183 | 183 | 183 | 183 | 183 | 183 | 184 | 184 | 184 | 184 | 184 | 184 | 184 | 181 | 180 | 180 | 181 |  | 180 | 180 | 180 | 181 | 180 | 180 | 181 | 4598582
158 | Sirajgonj 225MW CCPP Unit-1(Oil)
Sirajgonj 225 MW CCPP Unit-2 (Gas)
Sirajgonj 225 MW CCPP Unit-2 (Oil)
159 | Sirajgonj 225MW CCPP Unit-3 (Gas) | 154 | 154 | 154 | 154 | 155 | 157 | 160 | 157 | 155 | 154 | 152 | 153 | 152 | 152 | 152 | 151 | 152 | 154 |  | 154 | 154 | 154 | 154 | 155 | 155 | 155 | 3944664
Sirajgonj 225MW CCPP Unit-3 (Oil)
| Sirajgonj 400 MW CCPP Unit-4 | 339 | 343 | 352 | 362 | 369 | 368 | 360 | 357 | 348 | 342 | 308 | 308 | 335 | 325 | 327 | 290 | 292 | 336 |  | 335 | 335 | 342 | 341 | 346 | 357 | 348 | 8189673
160 | Sirajgonj 400MW CCPP Unit-4 (Oil)
161 | Bera 70 MW Peaking PP
162 | Bogra 22 MW PP (GBB) | 22 | 22 | 22 | 22 | 22 | 22 | 22 | 20 | 19 | 18 | 17 | 17 | 17 | 18 | 0 | 20 | 21 | 21 |  | 22 | 22 | 22 | 22 | 22 | 22 | 22 | 474720
163 | Bogura 20 MW PP (Energyprima)
164 | Ullapara 11 MW PP (Summit) | 11 | 11 | 11 | 8 | 8 | 8 | 8 | 8 | 8 | 10 | 10 | 10 | 10 | 10 | 10 | 10 | 10 | 11 |  | 11 | 11 | 11 | 11 | 11 | 11 | 11 | 241650
165 | Amnura 50 MW PP(Sinha)
166 | Katakhali 50 MW PP (Northern) | [17 empty] | 8 |  | 8 | 8 | 8 | 24 | 34 | 34 | 34 | 119823
167 | Katakhali 50 MW Peaking PP | [17 empty] | 21 |  | 22 | 32 | 32 | 32 | 32 | 32 | 32 | 134156
168 | Santahar 50 MW Peaking PP | [17 empty] | 33 |  | 33 | 32 | 32 | 32 | 32 | 32 | 32 | 197041
169 | Natore 52 MW PP (Rajlanka) | [17 empty] | 15 |  | 30 | 34 | 34 | 34 | 34 | 34 | 34 | 204480
170 | Chapainawabganj 100 MW Peaking PP | [17 empty] | 54 |  | 85 | 85 | 85 | 85 | 85 | 54 | 23 | 437128
171 | Baghabari 200 MW PP (Paramount)
| Bagura 113 MW PP (Confidence)-2 | 113 | 113 | 113 | 35 | 35 | 35 | 35 | 35 | 35 | 35 | 35 | 35 | 69 | 111 | 113 | 70 | 35 | 71 |  | 113 | 113 | 113 | 113 | 113 | 113 | 113 | 1962720
172 | Confidence Power Bogura Unit-1 113 MW | 113 | 113 | 113 | 35 | 35 | 35 | 35 | 35 | 35 | 35 | 35 | 35 | 90 | 113 | 113 | 70 | 35 | 100 |  | 113 | 113 | 113 | 113 | 113 | 113 | 113 | 1951392
173 | Rangpur 20 MW GTPP
175 | Saidpur 20 MW GTPP | 0 | 0 | 0 | 0 | 0 | 0 | 0 | 0 | 0 | 0 | 0 | 0 | 0 | 0 | 0 | 0 | 0 | 0
176 | Rangpur 113 MW PP (Confidence) | 113 | 113 | 113 | 70 | 70 | 40 | 34 | 34 | 34 | 34 | 34 | 34 | 80 | 107 | 107 | 90 | 38 | 106 |  | 113 | 113 | 113 | 113 | 113 | 113 | 113 | 1941120
177 | Sympa Solar Power 8MW | [6 empty] | 0 | 2 | 4 | 6 | 7 | 7 | 7 | 7 | 6 | 4 | 2 | [9 empty] | 47535
178 | Energypac Power Venture Thakurgaon Ltd. | [14 empty] | 35 | 35 | 52 | 63 |  | 95 | 95 | 95 | 95 | 95 | 95 | 42 | 713280
178 | Intraco Solar 30 MW | [5 empty] | 0 | 5 | 15 | 24 | 30 | 33 | 34 | 31 | 28 | 20 | 11 | 2 | [9 empty] | 227088