## Forecast
[5 empty] | Power Grid Company of Bangladesh Ltd. | [10 empty] | QF-LDC-07
|  |  | Report on Forecasted Generation & Demand of national grid on | [6 empty] | 2022-10-19 | Wednesday
|  | Date (day): | 2022-10-19 |  | Wednesday
| Probable Maximum |  | Generation : |  | (a) At Day Peak Hour : | 10404.6 | MW |  |  | (b) At Evening Peak Hour : |  | 12325 | MW
Sl. | [6 empty] | Present | Actual Generation |  | Forecasted Available Gen. on |  | Ev. Peak Gen.Shortage |  | Plants under |  | Probable
No. | Name of the Power Station |  | Fuel | Producer | Installed Capacity |  | Capacity | On | 2022-10-18 | 2022-10-19 | during | for Fuel | for plant. S/D | Shut down (date)/ |  | Start up
[8 empty] | Day Peak | Ev. Peak | Day Peak | Ev. Peak | Limitation | M/C Problem | Remarks |  | Date
[5 empty] | Unit No. X Capacity | MW | MW | MW | MW | MW | MW | MW | MW
1 | Ghorasal Repowered CCPP:Unit-3 (GT |  | Gas | PDB | 1*260 | 260 | 260 | 0 | 0 | 0 | 0 |  | 260 | Under maint.
2 | Ghorasal Repowered CCPP Unit-4 |  | Gas | PDB | 1*210 | 210 | 180 | 100 | 118 | 100 | 100 |  |  | Line O/L
| Ghorasal TPP Unit-5 |  | Gas | PDB | 1*210 | 210 | 190 | 0 | 0 | 0 | 0 |  | 190 | Under maint
3 | Ghorasal 365 MW CCPP Unit-7 |  | Gas | PDB | 1*243+1*122 | 365 | 365 | 0 | 0 | 0 | 0 |  | 365 | Machine problem
| Ghorashal 78.5 MW PP(MAX) |  | Gas | QRPP | 2*40 | 0 | 0 | 0 | 0 | 0 | 0 |  |  | Contract Expired
4 | Ghorashal 108MW PP (Regent) |  | Gas | IPP | 34*3.35 | 108 | 108 | 79 | 82 | 80 | 82 |  | 26 | Engine problem
5 | Haripur GTPP |  | Gas | SBU, PDB | 2*32 | 32 | 20 | 0 | 0 | 0 | 0 |  | 20 | Under maint.
6 | Haripur 412 MW CCPP |  | Gas | EGCB | 1*273+1*139 | 412 | 412 | 366 | 344 | 340 | 344 | 68 |  | Gas shortage
7 | Haripur 360MW CCPP(HPL) |  | Gas | IPP | 1*235+1*125 | 360 | 360 | 227 | 196 | 200 | 200 | 160 |  | Gas shortage
8 | Meghnaghat 450 MW CCPP(MPL) |  | Gas | IPP | 2*150+1*150 | 450 | 450 | 210 | 190 | 200 | 200 | 250 |  | Gas shortage
9 | Meghnaghat 100 MW(IEL) |  | HFO | NENP | 12*8.9 | 100 | 100 | 66 | 92 | 62 | 92 |  | 8 | Engine problem
10 | Meghnaghat CCPP(Summit) |  | Gas | IPP | 2*110+1*110 | 335 | 335 | 0 | 0 | 0 | 0 |  | 335 | Machine problem
11 | Madanganj 102 PP(Summit) |  | HFO | NENP | 6*17 | 102 | 102 | 0 | 0 | 0 | 0 |  | 102 | Under maint
12 | Madanganj-55 MW PP(Summit) |  | HFO | IPP | 3*17.08+1*11.3 | 55 | 55 | 40 | 55 | 50 | 55
13 | Keraniganj 100 MW PP (Powerpac) |  | HFO | QRPP | 8*13.45 | 100 | 0 | 0 | 0 | 0 | 0 |  |  | Contract Expired
14 | Narshingdi 22 MW PP (Doreen) |  | Gas | SIPP, REB | 8*2.90 | 22 | 22 | 19 | 16 | 16 | 16 |  | 6 | Engine problem
15 | 210 MW Siddhirgonj TPP |  | Gas | PDB | 1*210 | 210 | 115 | 0 | 0 | 0 | 0 |  | 115 | Under maint.
16 | Siddhirgonj 2*120 MW GTPP |  | Gas | EGCB | 2*105 | 210 | 210 | 0 | 0 | 0 | 0 | 210 |  | Gas shortage
17 | Siddhirganj 100 PP(Dutch Bangla) |  | HFO | NENP | 12*8.9 | 100 | 100 | 70 | 88 | 70 | 88 |  | 12 | Engine problem
18 | Siddhirganj 335 MW CCPP |  | Gas | EGCB | 1*217+118 | 335 | 335 | 144 | 135 | 150 | 135 |  | 200 | ST under maint
19 | Gagnagar 102 MW PP (Digital Power) |  | HFO | IPP | 12*8.924 | 102 | 102 | 75 | 92 | 74 | 92 |  | 10 | Engine problem
20 | Katpotti 52 MW PP (Sinha) |  | HFO | IPP | 7*7.9 | 51 | 0 | 0 | 0 | 0 | 0 | 51 |  | Fuel shortage
21 | Kamalaghat 54 MW PP(Banco Energy) |  | HFO | IPP | 3*18 | 54 | 54 | 0 | 54 | 17 | 54
22 | Kodda 150MW PP |  | HFO | BPDB-RPCL | 9*17.06 | 149 | 149 | 32 | 132 | 50 | 132 |  | 17 | Engine problem
23 | Manikganj 55 MW PP (Northern) |  | HFO | IPP | 3*19.3 | 55 | 55 | 35 | 55 | 35 | 55
24 | Nababganj 55 MW PP (Southern power ) |  | HFO | IPP | 3*19.3 | 55 | 55 | 17 | 55 | 35 | 55
25 | Bosila 108MW PP(CLC) |  | HFO | IPP | 12*8.775+1*3.5 | 108 | 0 | 0 | 0 | 0 | 0
26 | Summit Power,(Madhabdi+Ashulia) |  | Gas | SIPP,REB | 3*3.67+4*8.73 | 80 | 80 | 53 | 50 | 50 | 50 |  | 30 | Engine problem
27 | Maona 33 MW PP(Summit) |  | Gas | SIPP,REB | 4*8.73 | 33 | 33 | 33 | 33 | 33 | 33
28 | Rupganj 33 MW PP(Summit) |  | Gas | SIPP,REB | 4*8.73 | 33 | 33 | 8 | 12 | 12 | 12 |  | 21 | Engine problem
29 | Gazipur 52 MW PP |  | HFO | RPCL | 6*8.9 | 52 | 52 | 40 | 49 | 49 | 49
30 | Tongi 80 MW GTPP |  | Gas | PDB | 1* 105 | 105 | 105 | 0 | 0 | 0 | 0 |  | 105 | Under maint.
31 | Kodda 300 MW PP Unit-2 (Summit) |  | HFO | IPP | 18*17.076 | 300 | 300 | 293 | 293 | 245 | 300
32 | Keranigonj 300 MW PP (APR) |  | HSD | IPP | 256*1.4 | 300 | 300 | 156 | 150 | 0 | 150 | 150 |  | Fuel conservation
33 | Bramhangoan 100 MW PP (Aggreko) |  | HSD | IPP | 114*0.959 | 100 | 100 | 50 | 50 | 0 | 50 | 50 |  | Fuel shortage
34 | Aurahati 100MW PP (Aggreko) |  | HSD | IPP | 0.85*23+0.95*91 | 100 | 100 | 50 | 50 | 0 | 50 | 50 |  | Fuel shortage
35 | Kodda 149 MW PP Unit-1 (Summit) |  | HFO | IPP | 8*18.45+8.97 | 149 | 149 | 144 | 147 | 70 | 147
36 | Gazipur 100 MW PP |  | HFO | RPCL | 6*17.5 | 105 | 105 | 88 | 88 | 88 | 88 |  | 17 | Engine problem
37 | Meghnaghat 104 MW PP (OPCL) |  | HFO | IPP | 18.5*6 | 104 | 104 | 74 | 92 | 17 | 92 | 12 |  | Fuel shortage
38 | Manikgonj 162MW PP(MPGL) |  | HFO | IPP | 9*18 | 162 | 162 | 35 | 162 | 90 | 162
39 | Spectra Solar Plant Ltd. |  | Solar | IPP | 35 | 35 | 35 | 33 | 0 | 30 | 0
40 | Kanchan Purbachal Power Generation Ltd. |  | HFO | IPP | 18.4*3 | 55 | 55 | 18 | 36 | 17 | 17 | 38 |  | Fuel shortage
| Dhaka area Total |  |  |  |  | 6263 | 5847 | 2555 | 2916 | 2180 | 2900 | 1039 | 1839
41 | Chattogram TPP-1 |  | Gas | PDB | 1*210 | 210 | 180 | 0 | 0 | 0 | 0 | 180 |  | Gas shortage
| Chattogram TPP-2 |  | Gas | PDB | 1*210 | 210 | 180 | 0 | 0 | 0 | 0 | 180 |  | Gas shortage
42 | Raozan 25 MW PP |  | HFO | RPCL | 3*8.9 | 25 | 25 | 18 | 25 | 25 | 25
43 | Teknaf 20MW PP (Solartech) |  | Solar | IPP | 20 | 20 | 20 | 15 | 0 | 20 | 0
44 | Patenga 50MW PP (Baraka) |  | HFO | IPP | 8*6.98 | 50 | 50 | 33 | 44 | 44 | 44 |  | 6 | Engine problem
45 | Karnaphuli Hydro PP Unit-1,2,3,4, 5 |  | Hydro | PDB | 2*40+3*50 | 230 | 230 | 156 | 156 | 154 | 156 | 76 |  | Low Water Level
46 | Sikalbaha 225MW CCPP |  | Gas/HSD | PDB | 1*150+1*175 | 225 | 225 | 225 | 228 | 225 | 225
47 | Sikalbaha Peaking GT |  | Gas/HSD | PDB | 1*150 | 150 | 150 | 0 | 0 | 0 | 0 |  | 150 | Under maint
48 | Sikalbaha 105 MW PP (Baraka Sikalbaha) |  | HFO | IPP | 6*17.5 | 105 | 105 | 68 | 105 | 105 | 105
49 | Hathazari 100 MW peaking PP |  | HFO | PDB | 11*8.9 | 98 | 98 | 8 | 37 | 37 | 37 | 61 |  | Fuel shortage
50 | Dohazari -Kalaish 100 MW Peaking |  | HFO | PDB | 6*17 | 102 | 102 | 0 | 51 | 17 | 51 | 51 |  | Fuel shortage
51 | Juldah 100 MW Unit-1 (Acorn) |  | HFO | NENP | 8*13.45 | 100 | 100 | 55 | 70 | 66 | 70 |  | 30 | Engine problem
52 | Juldah 100 MW PP Unit-3 (Acorn) |  | HFO | IPP | 8*13.5 | 100 | 100 | 76 | 90 | 76 | 90 |  | 10 | Engine problem
53 | Barabkunda 22 MW PP (Regent) |  | Gas | SIPP, PDB | 8*2.90 | 22 | 22 | 16 | 16 | 12 | 16 |  | 6 | Engine problem
* | Malancha, Ctg. EPZ (United) |  | Gas |  | 5*8.73+3*9.34 |  | 0 | 2 | 29 | 5 | 20
54 | Chattogram 108 MW PP (ECPV) |  | HFO | IPP | 16*7 | 108 | 108 | 0 | 12 | 0 | 12 | 96 |  | Fuel shortage
55 | Kaptai 7 MW Solar PP |  | Solar | PDB | 7.4 MW | 7 | 7 | 4 | 0 | 5 | 0
56 | Anwara 300 MW PP (United) |  | HFO | IPP | 17*17+24 | 300 | 300 | 177 | 300 | 200 | 300
57 | Jodiac Power |  | HFO | IPP | 3*18.55+1*3.6 | 54 | 54 | 54 | 54 | 36 | 54
58 | Karnaphuli Power Ltd. |  | HFO | IPP | 18.415*6+6.5 | 110 | 110 | 34 | 105 | 105 | 105
59 | Juldah unit-2 (Acorn) |  | HFO | IPP | 8*13.6 | 100 | 100 | 100 | 100 | 90 | 100
60 | Anlima Energy Ltd. |  | HFO | IPP | 6*21.2 | 116 | 116 | 107 | 107 | 107 | 107 |  | 9 | Engine problem
| Mirsharai 150 MW |  | Gas/HSD | BPDB-RPCL | 18.5*9 | 0 | 0 | 0 | 0 | 0 | 0
| Chattogram area Total |  |  |  |  | 2442 | 2382 | 1148 | 1529 | 1329 | 1517 | 644 | 211
61 | Ashuganj TPP Unit- 3 |  | Gas | APSCL | 1*150 | 0 | 0 | 0 | 0 | 0 | 0 |  |  | Contract Expired
| Ashuganj TPP Unit- 4 |  | Gas | APSCL | 1*150 | 0 | 0 | 0 | 0 | 0 | 0 |  |  | Contract Expired
| Ashuganj TPP Unit- 5 |  | Gas | APSCL | 1*150 | 150 | 134 | 0 | 0 | 0 | 0 | 134 |  | Gas shortage
62 | Ashuganj 225 MW CCPP |  | Gas | APSCL | 1*142+1*75 | 221 | 221 | 165 | 209 | 180 | 209 | 12 |  | Gas shortage
63 | Ashuganj 450 MW CCPP(North) |  | Gas | APSCL | 1*360 | 360 | 360 | 280 | 0 | 0 | 0 |  | 360 | Under maint.
64 | Ashuganj 450 MW CCPP(South) |  | Gas | APSCL | 1*360 | 360 | 360 | 200 | 90 | 270 | 310 | 50 |  | FGMO
| Ashuganj 420 MW CCPP(East) |  | Gas | APSCL | 284*1+136*1 | 284 | 284 | 149 | 288 | 284 | 0 |  |  | On test.
65 | Ashuganj 50 MW PP |  | Gas | APSCL | 14*3.968 | 53 | 45 | 10 | 44 | 5 | 44
66 | Ashuganj 55 MW PP (Precision) |  | Gas | QRPP | 15*4 | 55 | 55 | 2 | 52 | 5 | 52
67 | Ashuganj 195MW PP (APSCL-United) |  | Gas | IPP | 20*9.73+1*16 | 195 | 195 | 8 | 8 | 100 | 100 | 95 |  | Gas shortage
68 | Ashuganj 51 MW PP (Midland) |  | Gas | IPP | 6*9.34 | 51 | 51 | 51 | 51 | 51 | 51
69 | Ashuganj 150MW PP (Midland) |  | HFO | IPP | 23*7.015 | 150 | 150 | 63 | 88 | 43 | 88 | 62 |  | Fuel shortage
70 | Titas 50 MW Peaking PP |  | HFO | PDB | 6*8.92 | 52 | 52 | 35 | 33 | 33 | 33 |  | 19 | Engine problem
71 | Chandpur 150 MW CCPP |  | Gas | PDB | 1*106+1*57 | 163 | 163 | 83 | 76 | 75 | 76 | 87 |  | Gas shortage.
72 | Chandpur 200MW (Desh energy) |  | HFO | IPP | 12*18.4 | 200 | 200 | 17 | 51 | 51 | 51 | 149 |  | Fuel shortage
73 | Feni 22MW PP (Doreen) |  | Gas | SIPP, PDB | 8*2.90 | 22 | 22 | 22 | 22 | 22 | 22
74 | Feni 11 MW PP (Doreen) |  | Gas | SIPP, REB | 4*2.90 | 11 | 11 | 11 | 11 | 11 | 11
** | Impoprt (Tripura) |  |  | Imported power | 0 | 160 | 160 | 146 | 156 | 143 | 166
75 | Jangalia 33MW PP (Summit) |  | Gas | SIPP, PDB | 4*8.73 | 33 | 33 | 8 | 25 | 25 | 25 |  | 8 | Engine problem
76 | Jangalia 52 MW PP (Lakdanavi) |  | HFO | IPP | 6*8.92 | 52 | 52 | 8 | 52 | 8 | 52
77 | Cumilla 25 MW PP (Summit) |  | Gas | SIPP, REB | 3*3.67+2*6.97 | 25 | 25 | 15 | 21 | 21 | 21 |  | 4 | Engine problem
78 | Daudkandi 200 MW PP (B.Trac) |  | HSD | IPP | 154*1.4 | 200 | 200 | 50 | 107 | 0 | 100 | 100 |  | Fuel conservation
79 | Feni Lanka Power |  | HFO | IPP | 7*18.415+1*9.78 | 114 | 114 | 17 | 93 | 17 | 93 |  | 21 | Engine problem
80 | Chowmuhani 113 MW |  | HFO | IPP | 12*9.78+2*3.1 | 113 | 113 | 0 | 9 | 0 | 0 | 113 |  | Fuel shortage
81 | Bhairob 54.5 MW |  | HFO | IPP | 3*18.2 | 54 | 54 | 0 | 54 | 36 | 54
82 | Chandpur 115(Doreen) |  | HFO | IPP | 4*18.5+2*22.5 | 115 | 115 | 38 | 97 | 53 | 100 |  | 15 | Engine problem
| Cumilla Area Total |  |  |  |  | 3193 | 3169 | 1378 | 1637 | 1433 | 1658 | 802 | 427
83 | RPCL 210MW CCPP |  | Gas | IPP | 4*35+1*70 | 210 | 202 | 33 | 49 | 50 | 50 | 152 |  | Gas shortage
84 | Tangail 22 MW PP (Doreen) |  | Gas | SIPP, PDB | 8*2.90 | 22 | 22 | 13 | 15 | 13 | 15 |  | 7 | Gas shortage
85 | Jamalpur 95 MW PP(Powerpac) |  | HFO | IPP | 12*8.924 | 95 | 0 | 0 | 0 | 0 | 0
86 | Sarishabari 3 MW Solar Plant |  | Solar | IPP | 1*3 | 3 | 3 | 2 | 0 | 1.6 | 0
87 | Mymensingh 200 MW PP (United) |  | HFO | IPP | 9.78*21 | 200 | 200 | 48 | 116 | 70 | 116 | 84 |  | Fuel shortage
88 | Jamalpur 115 MW PP (United) |  | HFO | IPP | 9.78*12 | 115 | 115 | 89 | 108 | 90 | 108 |  | 7 | Engine problem
89 | Sutiakhali 50 MW Solar PP |  | Solar | IPP | 50 | 50 | 50 | 53 | 0 | 50 | 0
90 | Tangail Palli Power Gen 22 MW |  | HFO | IPP | 4*6.7 | 22 | 22 | 12 | 12 | 12 | 12 |  | 10 | Engine problem
| Mymensingh Area Total |  |  |  |  | 717 | 614 | 250 | 300 | 286.6 | 301 | 152 | 24
91 | Fenchugonj CCPP Phase-1 |  | Gas | PDB | 2*32+1*33 | 97 | 70 | 30 | 30 | 30 | 30 |  | 40 | Machine problem.
92 | Fenchugonj CCPP Phase-2 |  | Gas | PDB | 2*35+1*35 | 104 | 90 | 30 | 30 | 30 | 30 |  | 60 | Machine problem
93 | Kushiara 163 MW CCPP (KP) |  | Gas | IPP | 1*109+1*54 | 163 | 163 | 0 | 0 | 0 | 0 | 163 |  | Gas shortage
94 | Shajibazar 330 MW CCPP |  | Gas | PDB | 3*110 | 330 | 330 | 0 | 0 | 0 | 0 |  | 330 | Under maint.
95 | Fenchugonj 51 MW PP (Barakatullah) |  | Gas | RPP | 19*2.90 | 51 | 51 | 0 | 0 | 0 | 0 | 51 |  | Gas shortage
96 | Fenchuganj 44MW (Energyprima) |  | Gas | NENP | 12*3.3+5*2 | 50 | 50 | 0 | 0 | 0 | 0 | 50 |  | Gas shortage
97 | Hobiganj 11MW PP Cofidence-E |  | Gas | SIPP, REB | 4*2.90 | 11 | 11 | 0 | 0 | 0 | 0 | 11 |  | Gas shortage
98 | Shahjibazar GTPP Unit- 8 & 9 |  | Gas | PDB | 2*35 | 70 | 66 | 60 | 60 | 60 | 60
99 | Shahjibazar 86MW PP (Shahjibazar) |  | Gas | RPP | 32*2.90 | 86 | 86 | 0 | 81 | 0 | 81
100 | Shahjibazar 100 MW GTPP |  | Gas | PDB | 1*100 | 100 | 100 | 0 | 0 | 0 | 0 |  | 100 | Under maint.
101 | Sylhet 225 MW CCPP |  | Gas | PDB | 1*142+1*89 | 231 | 231 | 140 | 140 | 130 | 140 |  | 89 | ST Under maint.
102 | Sylhet 20 MW GTPP |  | Gas | PDB | 1*20 | 20 | 20 | 18 | 18 | 18 | 18
103 | Sylhet 50MW PP (EPL) |  | Gas | NENP | 27*2 | 50 | 50 | 0 | 0 | 0 | 0 | 50 |  | Gas shortage
104 | Shahjahanulla 25 MW PP |  | Gas | SIPP, REB | 3*9.34 | 25 | 25 | 0 | 0 | 0 | 0 | 25 |  | Gas shortage
105 | Bibiana-II 341 MW CCPP (Summit) |  | Gas | IPP | 1*222+1*119 | 341 | 341 | 280 | 305 | 300 | 305 |  |  | FGMO
106 | Bibiyana-III 400 MW CCPP |  | Gas | PDB | 400 MW | 400 | 400 | 410 | 411 | 400 | 400
107 | Sylhet 10MW PP (Desh) |  | Gas | RPP | 6*1.95 | 10 | 10 | 10 | 10 | 10 | 10
108 | Bibiyana South 400 MW |  | Gas | PDB | 400 MW | 383 | 383 | 400 | 400 | 400 | 400
| Sylhet Area Total |  |  |  |  | 2522 | 2477 | 1378 | 1485 | 1378 | 1474 | 350 | 619
109 | Bheramara GTPP Unit-3 |  | HSD | PDB | 1*20 | 20 | 16 | 0 | 0 | 0 | 0 | 16
** | Bheramara (HVDC ) |  | 0 | Imported power | 2*500 | 1000 | 1000 | 921 | 921 | 939 | 939
110 | Khulna 115 PP MW (KPCL-2) |  | HFO | NENP | 7*17 | 115 | 115 | 16 | 16 | 16 | 16 | 99 |  | Fuel shortage
111 | Faridpur 50 MW Peaking PP |  | HFO | PDB | 8*6.89 | 54 | 54 | 0 | 33 | 0 | 33 | 21 |  | Fuel shortage
112 | Khulna 225 MW CCPP |  | HSD | NWPGCL | 1*150+1*75 | 230 | 230 | 0 | 0 | 120 | 120 | 110 |  | Fuel shortage
113 | Gopalganj 100 MW Peaking PP |  | HFO | PDB | 16*6.98 | 109 | 109 | 0 | 40 | 0 | 40 | 69 |  | Fuel shortage
114 | Bheramara 410 MW CCPP |  | Gas | NWPGCL | 1*278+1*132 | 410 | 410 | 215 | 205 | 200 | 205 | 205 |  | Gas shortage
115 | Noapara 40 MW PP (Khanjahan Ali) |  | HFO | NENP | 5*8.5 | 40 | 40 | 0 | 8 | 0 | 8 | 32 |  | Fuel shortage
116 | Noapara 100 MW PP (Bangla Trac) |  | HSD | IPP | 70*1.4 | 100 | 100 | 0 | 50 | 0 | 50 | 50 |  | Fuel conservation
117 | Rupsha 105 MW PP (Orion rupsha) |  | HFO | IPP | 6*18.445 | 105 | 105 | 35 | 90 | 50 | 90 |  | 15 | Engine problem
118 | Madhumati 100 MW PP |  | HFO | NWPGCL | 6*18 | 105 | 105 | 85 | 105 | 15 | 105
119 | Mongla Orion 100 MW Solar PP |  | Solar | IPP | 100 | 100 | 100 | 88 | 0 | 100 | 0
| Khulna 330 MW CCPP (OIL) |  | Gas/HSD | BPDB | 1*220+1*110 | 0 | 0 | 0 | 0 | 0 | 0 |  |  | On test.
| Rampal 1320 MW (BIFPCL) |  | Coal | NTPC&BPDB | 0 | 0 | 0 | 0 | 0 | 0 | 0 |  |  | On test.
| Khulna Area Total |  |  |  |  | 2388 | 2384 | 1360 | 1468 | 1440 | 1606 | 602 | 15
120 | Barisal 110 MW PP (Summit ) |  | HFO | IPP | 7*17.076 | 110 | 110 | 16 | 16 | 0 | 16 |  |  | Line O/L
121 | Bhola 33 MW PP (Venture) |  | Gas | NENP | 1*34.50 | 40 | 40 | 18 | 27 | 16 | 27 |  | 13 | Engine problem
122 | Bhola 225 MW CCPP |  | Gas | PDB | 2*63+1*68 | 194 | 194 | 87 | 86 | 85 | 86 |  | 108 | Machine problem
| Bhola 95 MW PP (Aggreko) |  | Gas | QRPP | 96*1.10 | 0 | 0 | 0 | 0 | 0 | 0 |  |  | Contract Expired |  | From 18-3-2022
123 | Payra 1320 MW |  | Coal | BCPCL | 2*622 | 1244 | 1244 | 800 | 1060 | 1000 | 1000 |  |  | Line O/L
124 | Bhola Nutan Biddut BD LTD |  | Gas | IPP | 220 | 220 | 220 | 220 | 220 | 220 | 220
125 | United Payra Power Ltd. |  | HFO | IPP | 8*18.5+1*9.5 | 150 | 150 | 0 | 0 | 0 | 0 |  |  | Line O/L
| Barisal Area Total |  |  |  |  | 1958 | 1958 | 1141 | 1409 | 1321 | 1349 | 0 | 121
126 | Baghabari 71 MW GTPP |  | Gas | PDB | 1*71 | 71 | 71 | 0 | 0 | 0 | 0 | 71 |  | Gas shortage
| Baghabari 100 MW GTPP |  | Gas | PDB | 1*100 | 100 | 100 | 0 | 0 | 0 | 0 | 100 |  | Gas shortage
127 | Baghabari 50 MW Peaking PP |  | HFO | PDB | 6*8.9 | 52 | 52 | 0 | 32 | 0 | 32 |  | 20 | Engine problem
128 | Bera 70 MW Peaking PP |  | HFO | PDB | 9*8.29 | 71 | 71 | 0 | 0 | 0 | 0 |  | 71 | Engine problem
129 | Amnura 50 MW PP(Sinha) |  | HFO | QRPP | 7*7.79 | 50 | 0 | 0 | 0 | 0 | 0 |  |  | Contract Expired
130 | Katakhali 50 MW PP (Northern) |  | HFO | QRPP | 6*8.9 | 50 | 50 | 32 | 42 | 0 | 42 | 8 |  | Fuel shortage
131 | Katakhali 50 MW Peaking PP |  | HFO | PDB | 6*8.7 | 50 | 50 | 0 | 32 | 0 | 32 | 18 |  | Fuel shortage
132 | Sirajgonj 225MW CCPP Unit-1 |  | Gas/HSD | NWPGCL | 1*150+1*75 | 210 | 210 | 178 | 180 | 170 | 180 | 30 |  | Gas shortage
133 | Sirajgonj 225MW CCPP Unit-2 |  | Gas/HSD | NWPGCL | 1*150+1*75 | 220 | 220 | 0 | 0 | 0 | 0 | 220 |  | Fuel shortage
134 | Sirajgonj 225MW CCPP Unit-3 |  | Gas/HSD | NWPGCL | 1*141 | 220 | 220 | 152 | 147 | 140 | 150 | 70 |  | Gas shortage
135 | Sirajgonj 400 MW CCPP Unit-4 |  | Gas/HSD | SNWPGCL | 1*282+1*132 | 414 | 414 | 334 | 305 | 320 | 305 | 109 |  | Gas shortage
136 | Santahar 50 MW Peaking PP |  | HFO | PDB | 6*8.7 | 50 | 50 | 0 | 32 | 0 | 32 |  | 18 | Engine problem
137 | Bogra 22 MW PP (GBB) |  | Gas | RPP | 6*4 | 22 | 22 | 19 | 22 | 20 | 22
138 | Bogura 20 MW PP (Energyprima) |  | Gas | NENP | 5*3.3+5*2 | 20 | 0 | 0 | 0 | 0 | 0 |  |  | Contract Expired
139 | Ullapara 11 MW PP (Summit) |  | Gas | SIPP, REB | 4*2.90 | 11 | 11 | 11 | 11 | 11 | 11
140 | Natore 52 MW PP (Rajlanka) |  | HFO | IPP | 6*8.92 | 52 | 52 | 8 | 34 | 0 | 34 | 18 |  | Fuel shortage
141 | Chapainawabganj 100 MW Peaking PP |  | HFO | PDB | 12*8.924 | 104 | 104 | 0 | 86 | 0 | 86 |  | 18 | Engine problem
142 | Baghabari 200 MW PP (Paramount) |  | HSD | IPP | 135*1.6 | 200 | 200 | 0 | 94 | 0 | 100 | 100 |  | Fuel conservation
143 | Bagura 113 MW PP (Confidence)-2 |  | HFO | IPP | 6*18.55+7.2 | 113 | 113 | 77 | 113 | 113 | 113
144 | Confidence Power Bogura Unit-1 113 MW |  | HFO | IPP | 6*18.55 | 113 | 113 | 95 | 113 | 113 | 113
145 | Sirajgonj 6.55 MW Solar |  | Solar | NWPGCL | 1*6 | 6 | 6 | 5 | 0 | 6 | 0
| Rajshahi Area Total |  |  |  |  | 2199 | 2129 | 911 | 1243 | 893 | 1252 | 744 | 127
146 | Barapukuria TPP Unit-1 |  | Coal | PDB | 1*125 | 125 | 85 | 83 | 81 | 80 | 81
| Barapukuria TPP Unit-2 |  | Coal | PDB | 1*125 | 125 | 85 | 0 | 0 | 0 | 0 |  | 85 | Under maint
147 | Barapukuria 275 MW TPP Unit-3 |  | Coal | PDB | 1*275 | 274 | 274 | 0 | 0 | 0 | 0 |  | 274 | Under maint
148 | Rangpur 20 MW GTPP |  | HSD | PDB | 1*20 | 20 | 20 | 0 | 0 | 0 | 0 | 20 |  | Fuel conservation
149 | Saidpur 20 MW GTPP |  | HSD | PDB | 1*20 | 20 | 20 | 0 | 0 | 0 | 0 | 20 |  | Fuel conservation
150 | Rangpur 113 MW PP (Confidence) |  | HFO | IPP | 9*6.984+7*7.015+3.15*2 | 113 | 113 | 106 | 113 | 44 | 113
151 | Sympa Solar Power 8MW |  | Solar | IPP | 8 MW | 8 | 8 | 7 | 0 | 8 | 0
152 | Energypac Power Venture Thakurgaon Ltd. |  | HFO | IPP | 115 | 115 | 115 | 0 | 74 | 0 | 74 | 41 |  | Fuel shortage
| Intraco Solar 30 MW |  | Solar | IPP | 1*30 | 30 | 30 | 34 | 0 | 12 | 0
| Rangpur Area Total |  |  |  |  | 830 | 750 | 230 | 268 | 144 | 268 | 81 | 359
| Total |  |  |  |  | 22512 | 21710 | 10351 | 12255 | 10404.6 | 12325 | 4414 | 3742
[6 empty] | 41757 | 41467 | 19456 | 23312 | 23312 | 19456
A. |  | 2022-10-18 | (Yesterday) |  |  |  |  | Tuesday
1 | Highest Generation : |  |  | 12255 | MW at | 20:00 | hrs | 11 Evening Peak Hour : | [5 empty] | 20:00 | hrs.
2 | Minimum Generation : |  |  | 9668 | MW at | 6:00 | hrs | 12 Max. Demand (Generation end) at evening peak hour : | [5 empty] | 13660 | MW
3 | Day peak Generation : |  |  | 10351 | MW at | 12:00 | hrs | 13 Max. Demand (Substation end) at evening peak hour : | [5 empty] | 13119.38 | MW
4 | Evening peak Generation : |  |  | 12255 | MW at | 20:00 | hrs | 14 Load Shed (Substation end) at evening peak hour : | [5 empty] | 1295 | MW
5 | Total Energy Generation : |  | 255.7215 | MKWHr | By Solar | 1.383 | MKWHr | 15. Area wise Demand (S/S end), Supply (S/S end) & | [5 empty] | 16. Hourly Load Shed during
| By Gas : | 124.3277 | MKWHr |  | By Oil: | 74.8997 | MKWHr | Load Shed (S/S end) at Evening peak hour in MW : | [5 empty] | Evening Peak hours :
| By Coal : | 25.5926 | MKWHr |  | By Hydro: | 3.7388 | MKWHr | Area | Demand | Supply |  | Loadshed |  | Time |  | Loadshed
6 | Generation Shortfall : |  | For Fuel Limitation = |  |  | 4414 | MW | Dhaka | 4899.99 | 4691.99 |  | 208 |  | 18:00 |  | 2006
|  |  | For Plants S/D or M/C prob = |  |  | 3742 | MW | Chittagong | 1296.7 | 1080.7 |  | 216 |  | 19:00 |  | 1297.5776
|  |  | Total = |  |  | 8156 | MW | Khulna | 1514.5 | 1514.5 |  | 0 |  | 19:30 |  | 1248.7341
7 | Total Gas Supplied : |  |  | 946.1 | MMCFD |  |  | Rajshahi | 1349.4 | 1187.4 |  | 162 |  | 20:00 |  | 1294.8129
8 | Fuel Cost : | i) Gas : | Taka | 131872381.912 | ii) Oil : | Taka | 1014894991.8 | Comilla | 1265 | 1055 |  | 210 |  | 21:00 |  | 1037
|  | iii) Coal : |  | 204285866.55 | Total | Taka | 1351053240.262 | Mymensingh | 1070 | 810 |  | 260 |  | 22:00 |  | 1125.2431
9 | Power flow through E-W Interconnectors : |  | Taka |  | i) Energy | 0 | MKWHr. | Sylhet | 563 | 438 |  | 125 |  | 23:00 |  | 1140.9099
| ii) During Peak Demand : |  |  | 1126 | MW (E to W) at | 20:00 | hrs | Barisal | 368.79 | 368.79 |  | 0 |  | 24:00 |  | 1697.5412
| iii) Maximum : |  |  | 552 | MW at | 18:00 | hrs | Rangpur | 792 | 678 |  | 114
10 | Maximum Temperature in Dhaka was |  |  |  | 33.4° C |  |  | Total | 13119.38 | 11824.38 |  | 1295
B. |  | 2022-10-19 | (Today) |  |  |  | Wednesday |  |  | Probable max. temperature in Dhaka |  |  | 31.9° C
Forecast
1 | Maximum Demand* Evening (Generation end) |  |  |  | 13800 | MW |  | 6 Total Load Shed forecast (Substation end) : |  |  |  |  | 1359 | MW
2 | Maximum Generation (Generation end) |  |  |  | 12325 | MW |  | 7 Area wise Load Shed forecast (Substation end) :
3 | Maximum Demand* Day (Generation end) |  |  |  | 11500 | MW
4 | Reserve(Generation end) |  |  |  | - | MW |  | Dhaka | Chittagong | Khulna | Rajshahi | Comilla | Mymensingh | Sylhet | Barisal | Rangpur
5 | Total Energy Generation |  |  |  | 287.9606 | MKWHr |  | MW | MW | MW | MW | MW | MW | MW | MW | MW
6 | Actual Minimum Generation up to 8:00 hrs. |  |  |  | 9665 | MW at | 7:00 | 600 | 190 | 0 | 0 | 190 | 200 | 79 | 0 | 100
* Import Through HVDC C/B Interconnector : |  |  |  |  | i) Energy | 22.2509 | MKWHr. | ii) HVDC Flow at Peak Time |  | 921 | MW at | 20:00 | hrs.
* Import Through Comilla C/B Interconnector : |  |  |  |  | i) Energy | 3.529 | MKWHr. | iii) Maximum HVDC Flow : |  | 921 | MW at | 4:00 | hrs.
*Cost for HVDC, Tripura & Solar energy is not usually included in the total fuel cost.
Water Level of Kaptai Lake at 06:00 hr (ft): |  |  |  |  | (a) Yesterday : | 98 |  | (b) Today: | 97.9 |  | (c) Rule Curve: |  | 107.7
.

## YesterdayGen
2022-10-18
Plant Name | Ghorasal TPP (Unit-1&2) | Ghorasal Repowered CCPP:Unit-3 (GT | Ghorasal Repowered CCPP Unit-4 | Ghorasal TPP Unit-5 | Ghorasal 365 MW CCPP Unit-7 | Ghorashal 108MW PP (Regent) | Ghorashal 78.5 MW PP(MAX) | Haripur 412 MW CCPP | Haripur 360MW CCPP(HPL) | Plant Removed | Haripur GTPP | Meghnaghat 450 MW CCPP(MPL) | Meghnaghat CCPP(Summit) | Meghnaghat 100 MW(IEL) | Madanganj 102 PP(Summit) | Madanganj-55 MW PP(Summit) | Siddhirganj 335 MW CCPP | 210 MW Siddhirgonj TPP | Siddhirgonj 2*120 MW GTPP | Siddhirganj 100 PP(Dutch Bangla) | Gagnagar 102 MW PP (Digital Power) | Kodda 150MW PP | Keraniganj 100 MW PP (Powerpac) | Bosila 108MW PP(CLC) | Pagla (DPA ) | Katpotti 52 MW PP (Sinha) | Kamalaghat 54 MW PP(Banco Energy) | Manikganj 55 MW PP (Northern) | Nababganj 55 MW PP (Southern power ) | Narshingdi 22 MW PP (Doreen) | Summit Ashulia | Summit Madhabdi | Maona 33 MW PP(Summit) | Rupganj 33 MW PP(Summit) | Gazipur 52 MW PP | Tongi 80 MW GTPP | Karnaphuli Hydro PP Unit-1, 2 & 3 | Karnaphuli Hydro PP Unit-4 & 5 | Chattogram TPP-1 | Chattogram TPP-2 | Raozan 25 MW PP | Sikalbaha 225MW CCPP (Gas) | Sikalbaha 225MW CCPP(Oil) | Sikalbaha 150MW GTPP | Sikalbaha 150MW GTPP(Oil) | Plant Removed | Tangail Palli Power Gen 22 MW | Hathazari 100 MW peaking PP | Dohazari -Kalaish 100 MW Peaking | Juldah 100 MW Unit-1 (Acorn) | Chattogram 108 MW PP (ECPV) | Patenga 50MW PP (Baraka) | Barabkunda 22 MW PP (Regent) | Malancha, Ctg. EPZ (United) | Ashuganj TPP Unit- 3 | Ashuganj TPP Unit- 4 | Ashuganj TPP Unit- 5 | Ashuganj 450 MW CCPP(North) | Ashuganj 450 MW CCPP(South) | Ashuganj 225 MW CCPP | Ashuganj 195MW PP (APSCL-United) | Chandpur 150 MW CCPP | Ashuganj 50 MW PP | Ashuganj 55 MW PP (Precision) | Ashuganj 53MW PP (United) | Ashuganj 51 MW PP (Midland) | B.Baria (Aggreko) 85MW | Titas 50 MW Peaking PP | Jangalia 52 MW PP (Lakdanavi) | Feni 22MW PP (Doreen) | Feni 11 MW PP (Doreen) | Jangalia 33MW PP (Summit) | Cumilla 25 MW PP (Summit) | Impoprt (Tripura) | RPCL 210MW CCPP | Jamalpur 95 MW PP(Powerpac) | Tangail 22 MW PP (Doreen) | Sarishabari 3 MW Solar Plant | Fenchugonj CCPP Phase-1 | Fenchugonj CCPP Phase-2 | Fenchugonj 51 MW PP (Barakatullah) | Fenchuganj 44MW (Energyprima) | Kushiara 163 MW CCPP (KP) | Shajibazar 330 MW CCPP | Shahjibazar GTPP Unit- 8 & 9 | Shahjibazar 86MW PP (Shahjibazar) | Shahjibazar 50MW PP (EPL) | Sylhet 225 MW CCPP | Sylhet 20 MW GTPP | Sylhet 50MW PP (EPL) | Sylhet 10MW PP (Desh) | Bibiana-II 341 MW CCPP (Summit) | Shahjahanulla 25 MW PP | Hobiganj 11MW PP Cofidence-E | Daudkandi 200 MW PP (B.Trac) | Kodda 300 MW PP Unit-2 (Summit) | Keranigonj 300 MW PP (APR) | Bramhangoan 100 MW PP (Aggreko) | Mymensingh 200 MW PP (United) | Aurahati 100MW PP (Aggreko) | Kodda 149 MW PP Unit-1 (Summit) | Teknaf 20MW PP (Solartech) | Juldah 100 MW PP Unit-3 (Acorn) | Chandpur 200MW (Desh energy) | Ashuganj 150MW PP (Midland) | Bibiyana-III 400 MW CCPP | Jamalpur 115 MW PP (United) | Gazipur 100 MW PP | Sikalbaha 105 MW PP (Baraka Sikalbaha) | Kaptai 7 MW Solar PP | Anwara 300 MW PP (United) | Jodiac Power | Karnaphuli Power Ltd. | Feni Lanka Power | Chowmuhani 113 MW | Juldah unit-2 (Acorn) | Bibiyana South 400 MW | Meghnaghat 104 MW PP (OPCL) | Sutiakhali 50 MW Solar PP | Manikgonj 162MW PP(MPGL) | Anlima Energy Ltd. | Shahjibazar 100 MW GTPP | Bhairob 54.5 MW | Spectra Solar Plant Ltd. | Chandpur 115(Doreen) | Kanchan Purbachal Power Generation Ltd. | Ashuganj 420 MW CCPP(East) | Mirsharai 150 MW (Oil) | Mirsharai 150 MW (Gas) | EasternBlank | Bheramara (HVDC ) | Bheramara GTPP Unit-3 | Bheramara 410 MW CCPP | Khulna 115 MW PP (KPCL-1 & 3) | Khulna 115 PP MW (KPCL-2) | Khulna 225 MW CCPP | Khulna 60MW | Khulna (Aggreeco) 55MW | Faridpur 50 MW Peaking PP | Gopalganj 100 MW Peaking PP | Noapara 40 MW PP (Khanjahan Ali) | Bhola 225 MW CCPP | Bhola 33 MW PP (Venture) | Barisal 110 MW PP (Summit ) | Barisal GT PP Unit-1& 2 | Baghabari 100 MW GTPP | Baghabari 71 MW GTPP | Baghabari 50 MW Peaking PP | Bera 70 MW Peaking PP | Chapainawabganj 100 MW Peaking PP | Amnura 50 MW PP(Sinha) | Katakhali 50 MW PP (Northern) | Katakhali 50 MW Peaking PP | Natore 52 MW PP (Rajlanka) | Santahar 50 MW Peaking PP | Bogra 22 MW PP (GBB) | Bogura 20 MW PP (Energyprima) | Ullapara 11 MW PP (Summit) | Barapukuria TPP Unit-1 | Barapukuria TPP Unit-2 | Barapukuria 275 MW TPP Unit-3 | Rangpur 20 MW GTPP | Saidpur 20 MW GTPP | Sirajgonj 225MW CCPP Unit-1 (Gas) | Sirajgonj 225MW CCPP Unit-1(Oil) | Sirajgonj 225 MW CCPP Unit-2 (Gas) | Sirajgonj 225 MW CCPP Unit-2 (Oil) | Bhola 95 MW PP (Aggreko) | Noapara 100 MW PP (Bangla Trac) | Sirajgonj 225MW CCPP Unit-3 (Gas) | Sirajgonj 225MW CCPP Unit-3 (Oil) | Sirajgonj 400 MW CCPP Unit-4 | Rupsha 105 MW PP (Orion rupsha) | Baghabari 200 MW PP (Paramount) | Bagura 113 MW PP (Confidence)-2 | Madhumati 100 MW PP | Rangpur 113 MW PP (Confidence) | Sirajgonj 400MW CCPP Unit-4 (Oil) | Sympa Solar Power 8MW | Confidence Power Bogura Unit-1 113 MW | Payra 1320 MW | Bhola Nutan Biddut BD LTD (GAS) | Bhola Nutan Biddut BD LTD (OIL) | United Payra Power Ltd. | Sirajgonj 6.55 MW Solar | Mongla Orion 100 MW Solar PP | Energypac Power Venture Thakurgaon Ltd. | Khulna 330 MW CCPP (OIL) | Khulna 330 MW CCPP (GAS) | Rampal 1320 MW (BIFPCL) | Intraco Solar 30 MW | WesternBlank | Eastern Grid Total | Western Grid Total | Total (MW) | Gas (Public) | HVDC | Gas (Private) | HSD (Private) | HFO (Private) | Coal | Hydro | HSD (Public) | HFO (Public) | Tripura | Solar | Shortage | Water Level
1:00 | 0 | 0 | 160 | 0 | 0 | 81 | 0 | 375 | 217 |  | 0 | 200 | 0 | 58 | 0 | 55 | 153 | 0 | 0 | 60 | 58 | 16 | 0 | 0 | 0 | 0 | 17 | 35 | 0 | 19 | 25 | 28 | 33 | 16 | 49 | 0 | 85 | 70 | 0 | 0 | 25 | 228 | 0 | 0 | 0 |  | 10 | 22 | 17 | 68 | 0 | 33 | 16 | 28 | 0 | 0 | 0 | 280 | 220 | 161 | 8 | 84 | 30 | 5 | 0 | 51 | 0 | 38 | 52 | 22 | 11 | 25 | 21 | 154 | 114 | 0 | 13 | 0 | 30 | 30 | 0 | 0 | 0 | 0 | 65 | 20 | 0 | 140 | 18 | 0 | 10 | 310 | 0 | 0 | 0 | 295 | 0 | 0 | 58 | 0 | 144 | 0 | 90 | 17 | 65 | 409 | 108 | 88 | 70 | 0 | 106 | 54 | 70 | 111 | 9 | 100 | 400 | 57 | 0 | 17 | 107 | 0 | 54 | 0 | 34 | 17 | 13 | 0 | 0 |  | 916 | 0 | 225 | 0 | 0 | 0 | 0 | 0 | 11 | 0 | 8 | 89 | 25 | 16 | 0 | 0 | 0 | 0 | 0 | 0 | 0 | 34 | 32 | 34 | 32 | 22 | 0 | 11 | 80 | 0 | 0 | 0 | 0 | 183 | 0 | 0 | 0 | 0 | 0 | 155 | 0 | 347 | 91 | 0 | 113 | 85 | 113 | 0 | 0 | 113 | 710 | 222 | 0 | 0 | 0 | 0 | 0 | 0 | 0 | 193 | 0 |  | 6662 | 3860 | 10522 | 3802 | 916 | 1546 | 0 | 2798 | 983 | 155 | 0 | 168 | 154 | 0 | 1492.9515 | 98.02
2:00 | 0 | 0 | 160 | 0 | 0 | 81 | 0 | 375 | 217 |  | 0 | 200 | 0 | 58 | 0 | 55 | 153 | 0 | 0 | 60 | 58 | 16 | 0 | 0 | 0 | 0 | 17 | 35 | 0 | 19 | 25 | 28 | 33 | 16 | 49 | 0 | 86 | 70 | 0 | 0 | 25 | 227 | 0 | 0 | 0 |  | 12 | 22 | 17 | 68 | 0 | 33 | 16 | 22 | 0 | 0 | 0 | 280 | 220 | 166 | 8 | 84 | 30 | 5 | 0 | 51 | 0 | 38 | 52 | 22 | 11 | 25 | 21 | 160 | 114 | 0 | 13 | 0 | 30 | 30 | 0 | 0 | 0 | 0 | 61 | 0 | 0 | 140 | 18 | 0 | 10 | 290 | 0 | 0 | 0 | 293 | 0 | 0 | 58 | 0 | 143 | 0 | 90 | 17 | 70 | 408 | 108 | 88 | 70 | 0 | 106 | 54 | 68 | 111 | 0 | 100 | 400 | 55 | 0 | 17 | 107 | 0 | 54 | 0 | 35 | 17 | 14 | 0 | 0 |  | 920 | 0 | 230 | 0 | 0 | 0 | 0 | 0 | 0 | 0 | 8 | 88 | 24 | 16 | 0 | 0 | 0 | 0 | 0 | 0 | 0 | 34 | 0 | 34 | 0 | 22 | 0 | 8 | 82 | 0 | 0 | 0 | 0 | 182 | 0 | 0 | 0 | 0 | 0 | 155 | 0 | 352 | 53 | 0 | 113 | 85 | 113 | 0 | 0 | 113 | 710 | 222 | 0 | 0 | 0 | 0 | 0 | 0 | 0 | 207 | 0 |  | 6615 | 3771 | 10386 | 3802 | 920 | 1504 | 0 | 2752 | 999 | 156 | 0 | 93 | 160 | 0 | 1437.657 | 98.02
3:00 | 0 | 0 | 100 | 0 | 0 | 81 | 0 | 373 | 221 |  | 0 | 200 | 0 | 59 | 0 | 55 | 153 | 0 | 0 | 60 | 58 | 16 | 0 | 0 | 0 | 0 | 17 | 35 | 0 | 19 | 25 | 28 | 33 | 16 | 49 | 0 | 86 | 70 | 0 | 0 | 25 | 229 | 0 | 0 | 0 |  | 12 | 22 | 0 | 68 | 0 | 33 | 16 | 28 | 0 | 0 | 0 | 280 | 220 | 168 | 8 | 83 | 30 | 5 | 0 | 51 | 0 | 38 | 52 | 22 | 11 | 25 | 21 | 152 | 124 | 0 | 13 | 0 | 30 | 30 | 0 | 0 | 0 | 0 | 61 | 0 | 0 | 140 | 18 | 0 | 10 | 290 | 0 | 0 | 0 | 293 | 0 | 0 | 58 | 0 | 143 | 0 | 90 | 17 | 66 | 409 | 108 | 88 | 70 | 0 | 106 | 54 | 68 | 86 | 0 | 100 | 400 | 55 | 0 | 17 | 107 | 0 | 54 | 0 | 35 | 17 | 15 | 0 | 0 |  | 920 | 0 | 230 | 0 | 0 | 0 | 0 | 0 | 0 | 0 | 0 | 88 | 23 | 0 | 0 | 0 | 0 | 0 | 0 | 0 | 0 | 34 | 0 | 0 | 0 | 22 | 0 | 8 | 82 | 0 | 0 | 0 | 0 | 182 | 0 | 0 | 0 | 0 | 0 | 155 | 0 | 368 | 53 | 0 | 113 | 85 | 34 | 0 | 0 | 70 | 690 | 223 | 0 | 0 | 0 | 0 | 0 | 0 | 0 | 220 | 0 |  | 6525 | 3600 | 10125 | 3755 | 920 | 1530 | 0 | 2544 | 992 | 156 | 0 | 76 | 152 | 0 | 1382.3625 | 98.01
4:00 | 0 | 0 | 100 | 0 | 0 | 81 | 0 | 374 | 221 |  | 0 | 200 | 0 | 60 | 0 | 55 | 153 | 0 | 0 | 60 | 58 | 16 | 0 | 0 | 0 | 0 | 17 | 35 | 0 | 19 | 25 | 28 | 33 | 16 | 49 | 0 | 86 | 70 | 0 | 0 | 25 | 229 | 0 | 0 | 0 |  | 12 | 15 | 0 | 68 | 0 | 33 | 16 | 28 | 0 | 0 | 0 | 280 | 220 | 171 | 8 | 84 | 30 | 5 | 0 | 51 | 0 | 38 | 52 | 22 | 11 | 25 | 21 | 154 | 122 | 0 | 13 | 0 | 30 | 30 | 0 | 0 | 0 | 0 | 61 | 0 | 0 | 140 | 18 | 0 | 10 | 280 | 0 | 0 | 0 | 295 | 0 | 0 | 58 | 0 | 144 | 0 | 90 | 17 | 63 | 409 | 108 | 88 | 70 | 0 | 106 | 54 | 68 | 17 | 0 | 100 | 400 | 55 | 0 | 17 | 107 | 0 | 39 | 0 | 35 | 17 | 15 | 0 | 0 |  | 921 | 0 | 235 | 0 | 0 | 0 | 0 | 0 | 0 | 0 | 0 | 88 | 22 | 0 | 0 | 0 | 0 | 0 | 0 | 0 | 0 | 8 | 0 | 0 | 0 | 22 | 0 | 8 | 81 | 0 | 0 | 0 | 0 | 182 | 0 | 0 | 0 | 0 | 0 | 155 | 0 | 369 | 53 | 0 | 50 | 85 | 34 | 0 | 0 | 35 | 690 | 222 | 0 | 0 | 0 | 0 | 0 | 0 | 0 | 220 | 0 |  | 6430 | 3480 | 9910 | 3763 | 921 | 1519 | 0 | 2337 | 991 | 156 | 0 | 69 | 154 | 0 | 1289.2834 | 98
5:00 | 0 | 0 | 99 | 0 | 0 | 81 | 0 | 378 | 221 |  | 0 | 200 | 0 | 59 | 0 | 55 | 153 | 0 | 0 | 60 | 58 | 16 | 0 | 0 | 0 | 0 | 17 | 35 | 0 | 19 | 25 | 28 | 33 | 16 | 49 | 0 | 86 | 70 | 0 | 0 | 25 | 229 | 0 | 0 | 0 |  | 12 | 15 | 0 | 68 | 0 | 33 | 16 | 28 | 0 | 0 | 0 | 280 | 220 | 173 | 8 | 84 | 30 | 5 | 0 | 51 | 0 | 38 | 52 | 22 | 11 | 25 | 21 | 150 | 117 | 0 | 13 | 0 | 30 | 30 | 0 | 0 | 0 | 0 | 61 | 0 | 0 | 140 | 18 | 0 | 10 | 275 | 0 | 0 | 0 | 287 | 0 | 0 | 58 | 0 | 144 | 0 | 90 | 17 | 61 | 408 | 108 | 88 | 70 | 0 | 106 | 54 | 68 | 17 | 0 | 100 | 400 | 54 | 0 | 17 | 107 | 0 | 35 | 0 | 35 | 17 | 13 | 0 | 0 |  | 920 | 0 | 235 | 0 | 0 | 0 | 0 | 0 | 0 | 0 | 0 | 88 | 22 | 0 | 0 | 0 | 0 | 0 | 0 | 0 | 0 | 8 | 0 | 0 | 0 | 22 | 0 | 8 | 82 | 0 | 0 | 0 | 0 | 182 | 0 | 0 | 0 | 0 | 0 | 157 | 0 | 373 | 53 | 0 | 35 | 85 | 34 | 0 | 0 | 35 | 600 | 222 | 0 | 0 | 0 | 0 | 0 | 0 | 0 | 241 | 0 |  | 6402 | 3402 | 9804 | 3762 | 920 | 1518 | 0 | 2306 | 923 | 156 | 0 | 69 | 150 | 0 | 1162.1061 | 98
6:00 | 0 | 0 | 101 | 0 | 0 | 81 | 0 | 378 | 228 |  | 0 | 200 | 0 | 59 | 0 | 55 | 155 | 0 | 0 | 60 | 58 | 16 | 0 | 0 | 0 | 0 | 17 | 35 | 0 | 19 | 25 | 28 | 33 | 16 | 49 | 0 | 86 | 70 | 0 | 0 | 25 | 228 | 0 | 0 | 0 |  | 12 | 15 | 0 | 68 | 0 | 33 | 16 | 23 | 0 | 0 | 0 | 280 | 220 | 174 | 8 | 84 | 30 | 5 | 0 | 51 | 0 | 37 | 52 | 22 | 8 | 25 | 21 | 134 | 95 | 0 | 13 | 0 | 30 | 30 | 0 | 0 | 0 | 0 | 61 | 0 | 0 | 140 | 18 | 0 | 10 | 290 | 0 | 0 | 0 | 268 | 0 | 0 | 58 | 0 | 144 | 0 | 90 | 17 | 63 | 408 | 108 | 88 | 68 | 0 | 106 | 54 | 56 | 17 | 0 | 100 | 400 | 55 | 0 | 17 | 107 | 0 | 35 | 0 | 35 | 17 | 15 | 0 | 0 |  | 920 | 0 | 235 | 0 | 0 | 0 | 0 | 0 | 0 | 0 | 0 | 88 | 20 | 0 | 0 | 0 | 0 | 0 | 0 | 0 | 0 | 0 | 0 | 0 | 0 | 22 | 0 | 8 | 83 | 0 | 0 | 0 | 0 | 182 | 0 | 0 | 0 | 0 | 0 | 159 | 0 | 373 | 53 | 0 | 0 | 85 | 34 | 0 | 0 | 0 | 590 | 222 | 0 | 0 | 0 | 0 | 0 | 0 | 0 | 241 | 0 |  | 6353 | 3315 | 9668 | 3745 | 920 | 1533 | 0 | 2198 | 914 | 156 | 0 | 68 | 134 | 0 | 695.7891 | 98
7:00 | 0 | 0 | 140 | 0 | 0 | 81 | 0 | 380 | 227 |  | 0 | 200 | 0 | 58 | 0 | 55 | 155 | 0 | 0 | 60 | 58 | 16 | 0 | 0 | 0 | 0 | 17 | 35 | 0 | 19 | 25 | 25 | 33 | 16 | 40 | 0 | 85 | 70 | 0 | 0 | 25 | 227 | 0 | 0 | 0 |  | 12 | 15 | 0 | 68 | 0 | 33 | 16 | 27 | 0 | 0 | 0 | 280 | 220 | 174 | 8 | 84 | 30 | 5 | 0 | 51 | 0 | 37 | 52 | 22 | 8 | 25 | 21 | 118 | 72 | 0 | 13 | 0 | 30 | 30 | 0 | 0 | 0 | 0 | 62 | 0 | 0 | 140 | 18 | 0 | 10 | 320 | 0 | 0 | 0 | 278 | 0 | 0 | 58 | 0 | 143 | 2 | 90 | 17 | 62 | 409 | 108 | 88 | 68 | 1 | 106 | 54 | 68 | 17 | 0 | 100 | 393 | 75 | 4 | 17 | 107 | 0 | 35 | 3 | 35 | 17 | 13 | 0 | 0 |  | 920 | 0 | 235 | 0 | 0 | 0 | 0 | 0 | 0 | 0 | 0 | 88 | 17 | 0 | 0 | 0 | 0 | 0 | 0 | 0 | 0 | 0 | 0 | 0 | 0 | 22 | 0 | 8 | 82 | 0 | 0 | 0 | 0 | 183 | 0 | 0 | 0 | 0 | 0 | 159 | 0 | 362 | 53 | 0 | 1 | 85 | 38 | 0 | 1 | 0 | 570 | 222 | 0 | 0 | 0 | 11 | 0 | 0 | 0 | 247 | 5 |  | 6416 | 3309 | 9725 | 3753 | 920 | 1552 | 0 | 2233 | 899 | 155 | 0 | 68 | 118 | 27 | 717 | 98
8:00 | 0 | 0 | 154 | 0 | 0 | 81 | 0 | 383 | 228 |  | 0 | 200 | 0 | 63 | 0 | 40 | 155 | 0 | 0 | 61 | 58 | 16 | 0 | 0 | 0 | 0 | 17 | 35 | 0 | 19 | 25 | 26 | 33 | 16 | 40 | 0 | 85 | 70 | 0 | 0 | 25 | 228 | 0 | 0 | 0 |  | 12 | 15 | 0 | 68 | 0 | 33 | 16 | 16 | 0 | 0 | 0 | 280 | 220 | 167 | 8 | 83 | 30 | 5 | 0 | 51 | 0 | 37 | 16 | 22 | 8 | 22 | 21 | 130 | 69 | 0 | 13 | 1 | 30 | 30 | 0 | 0 | 0 | 0 | 65 | 0 | 0 | 140 | 18 | 0 | 10 | 300 | 0 | 0 | 0 | 278 | 0 | 0 | 58 | 0 | 144 | 7 | 90 | 17 | 68 | 408 | 99 | 88 | 68 | 1 | 106 | 54 | 68 | 17 | 9 | 100 | 400 | 85 | 17 | 17 | 107 | 0 | 35 | 13 | 35 | 18 | 10 | 0 | 0 |  | 920 | 0 | 230 | 0 | 0 | 0 | 0 | 0 | 0 | 0 | 0 | 86 | 14 | 0 | 0 | 0 | 0 | 0 | 0 | 0 | 0 | 0 | 0 | 0 | 0 | 21 | 0 | 8 | 82 | 0 | 0 | 0 | 0 | 183 | 0 | 0 | 0 | 0 | 0 | 157 | 0 | 361 | 53 | 0 | 32 | 85 | 80 | 0 | 3 | 0 | 540 | 222 | 0 | 0 | 1 | 30 | 0 | 0 | 0 | 254 | 16 |  | 6411 | 3378 | 9789 | 3755 | 920 | 1517 | 0 | 2279 | 876 | 155 | 0 | 68 | 130 | 89 | 1081 | 97.99
9:00 | 0 | 0 | 100 | 0 | 0 | 81 | 0 | 383 | 226 |  | 0 | 210 | 0 | 67 | 0 | 40 | 155 | 0 | 0 | 70 | 75 | 16 | 0 | 0 | 0 | 0 | 0 | 35 | 0 | 19 | 25 | 25 | 33 | 15 | 40 | 0 | 85 | 70 | 0 | 0 | 25 | 226 | 0 | 0 | 0 |  | 12 | 7 | 0 | 68 | 0 | 33 | 16 | 9 | 0 | 0 | 0 | 280 | 220 | 165 | 8 | 85 | 25 | 5 | 0 | 51 | 0 | 36 | 8 | 22 | 8 | 15 | 21 | 126 | 70 | 0 | 13 | 1 | 30 | 30 | 0 | 0 | 0 | 0 | 64 | 0 | 0 | 140 | 18 | 0 | 10 | 290 | 0 | 0 | 0 | 293 | 0 | 0 | 58 | 0 | 132 | 10 | 90 | 17 | 65 | 411 | 98 | 88 | 68 | 3 | 208 | 54 | 68 | 17 | 0 | 100 | 400 | 71 | 35 | 17 | 107 | 0 | 35 | 22 | 35 | 18 | 89 | 0 | 0 |  | 921 | 0 | 220 | 0 | 0 | 0 | 0 | 0 | 0 | 0 | 0 | 86 | 17 | 0 | 0 | 0 | 0 | 0 | 0 | 0 | 0 | 0 | 0 | 0 | 0 | 20 | 0 | 11 | 81 | 0 | 0 | 0 | 0 | 150 | 0 | 0 | 0 | 0 | 0 | 155 | 0 | 308 | 53 | 0 | 35 | 32 | 93 | 0 | 0 | 0 | 540 | 174 | 0 | 0 | 3 | 47 | 0 | 0 | 0 | 233 | 25 |  | 6516 | 3204 | 9720 | 3725 | 921 | 1409 | 0 | 2325 | 854 | 155 | 0 | 59 | 126 | 146 | 1318 | 97.98
10:00 | 0 | 0 | 100 | 0 | 0 | 78 | 0 | 379 | 226 |  | 0 | 210 | 0 | 67 | 0 | 40 | 143 | 0 | 0 | 70 | 75 | 32 | 0 | 0 | 0 | 0 | 0 | 35 | 0 | 19 | 25 | 28 | 33 | 14 | 32 | 0 | 85 | 70 | 0 | 0 | 25 | 228 | 0 | 0 | 0 |  | 12 | 8 | 0 | 55 | 0 | 33 | 16 | 5 | 0 | 0 | 0 | 280 | 220 | 174 | 8 | 83 | 10 | 5 | 0 | 43 | 0 | 36 | 8 | 22 | 8 | 8 | 21 | 130 | 38 | 0 | 13 | 2 | 30 | 30 | 0 | 0 | 0 | 0 | 62 | 0 | 0 | 140 | 18 | 0 | 10 | 290 | 0 | 0 | 0 | 296 | 0 | 0 | 59 | 0 | 133 | 16 | 76 | 17 | 67 | 409 | 98 | 88 | 68 | 4 | 177 | 54 | 68 | 17 | 0 | 100 | 400 | 73 | 47 | 17 | 107 | 0 | 35 | 27 | 34 | 18 | 109 | 0 | 0 |  | 920 | 0 | 220 | 0 | 16 | 0 | 0 | 0 | 0 | 0 | 0 | 80 | 16 | 0 | 0 | 0 | 0 | 0 | 0 | 0 | 0 | 0 | 0 | 0 | 0 | 19 | 0 | 11 | 81 | 0 | 0 | 0 | 0 | 155 | 0 | 0 | 0 | 0 | 0 | 156 | 0 | 347 | 35 | 0 | 36 | 15 | 100 | 0 | 6 | 25 | 580 | 220 | 0 | 0 | 4 | 69 | 0 | 0 | 0 | 0 | 31 |  | 6446 | 3142 | 9588 | 3682 | 920 | 1477 | 0 | 2281 | 661 | 155 | 0 | 76 | 130 | 206 | 1570 | 97.97
11:00 | 0 | 0 | 100 | 0 | 0 | 79 | 0 | 379 | 226 |  | 0 | 210 | 0 | 67 | 0 | 40 | 150 | 0 | 0 | 70 | 75 | 32 | 0 | 0 | 0 | 0 | 0 | 35 | 10 | 19 | 25 | 28 | 33 | 16 | 40 | 0 | 85 | 70 | 0 | 0 | 25 | 225 | 0 | 0 | 0 |  | 12 | 8 | 0 | 55 | 0 | 33 | 13 | 2 | 0 | 0 | 0 | 280 | 200 | 172 | 8 | 83 | 10 | 2 | 0 | 43 | 0 | 35 | 8 | 22 | 8 | 8 | 15 | 142 | 32 | 0 | 13 | 2 | 30 | 30 | 0 | 0 | 0 | 0 | 60 | 0 | 0 | 140 | 18 | 0 | 10 | 260 | 0 | 0 | 70 | 296 | 31 | 50 | 48 | 50 | 144 | 15 | 76 | 17 | 65 | 409 | 89 | 88 | 68 | 4 | 177 | 54 | 51 | 17 | 0 | 100 | 390 | 77 | 53 | 18 | 107 | 0 | 35 | 15 | 35 | 18 | 148 | 0 | 0 |  | 921 | 0 | 215 | 0 | 16 | 0 | 0 | 0 | 0 | 0 | 0 | 78 | 18 | 0 | 0 | 0 | 0 | 0 | 0 | 0 | 0 | 8 | 0 | 8 | 0 | 19 | 0 | 11 | 82 | 0 | 0 | 0 | 0 | 173 | 0 | 0 | 0 | 0 | 0 | 154 | 0 | 340 | 35 | 0 | 50 | 85 | 105 | 0 | 7 | 35 | 660 | 222 | 0 | 0 | 5 | 70 | 0 | 0 | 0 | 0 | 34 |  | 6608 | 3351 | 9959 | 3687 | 921 | 1439 | 201 | 2392 | 742 | 155 | 0 | 75 | 142 | 205 | 1498 | #REF!
12:00 | 0 | 0 | 100 | 0 | 0 | 79 | 0 | 366 | 227 |  | 0 | 210 | 0 | 66 | 0 | 40 | 144 | 0 | 0 | 70 | 75 | 32 | 0 | 0 | 0 | 0 | 0 | 35 | 17 | 19 | 25 | 28 | 33 | 8 | 40 | 0 | 86 | 70 | 0 | 0 | 18 | 225 | 0 | 0 | 0 |  | 12 | 8 | 0 | 55 | 0 | 33 | 16 | 2 | 0 | 0 | 0 | 280 | 200 | 165 | 8 | 83 | 10 | 2 | 0 | 51 | 0 | 35 | 8 | 22 | 11 | 8 | 15 | 146 | 33 | 0 | 13 | 2 | 30 | 30 | 0 | 0 | 0 | 0 | 60 | 0 | 0 | 140 | 18 | 0 | 10 | 280 | 0 | 0 | 50 | 293 | 156 | 50 | 48 | 50 | 144 | 15 | 76 | 17 | 63 | 410 | 89 | 88 | 68 | 4 | 177 | 54 | 34 | 17 | 0 | 100 | 400 | 74 | 53 | 35 | 107 | 0 | 0 | 33 | 38 | 18 | 149 | 0 | 0 |  | 921 | 0 | 215 | 0 | 16 | 0 | 0 | 0 | 0 | 0 | 0 | 87 | 18 | 16 | 0 | 0 | 0 | 0 | 0 | 0 | 0 | 32 | 0 | 8 | 0 | 19 | 0 | 11 | 83 | 0 | 0 | 0 | 0 | 178 | 0 | 0 | 0 | 0 | 0 | 152 | 0 | 334 | 35 | 0 | 77 | 85 | 106 | 0 | 7 | 95 | 800 | 220 | 0 | 0 | 5 | 88 | 0 | 0 | 0 | 0 | 34 |  | 6709 | 3642 | 10351 | 3684 | 921 | 1460 | 306 | 2479 | 883 | 156 | 0 | 75 | 146 | 241 | 1559.3049 | 97.95
13:00 | 0 | 0 | 100 | 0 | 0 | 79 | 0 | 370 | 228 |  | 0 | 210 | 0 | 67 | 0 | 40 | 145 | 0 | 0 | 70 | 75 | 16 | 0 | 0 | 0 | 0 | 0 | 35 | 17 | 19 | 25 | 28 | 33 | 14 | 40 | 0 | 86 | 70 | 0 | 0 | 17 | 216 | 0 | 0 | 0 |  | 12 | 14 | 0 | 55 | 0 | 27 | 16 | 2 | 0 | 0 | 0 | 50 | 200 | 165 | 8 | 83 | 10 | 2 | 0 | 51 | 0 | 35 | 8 | 22 | 11 | 8 | 15 | 150 | 34 | 0 | 13 | 2 | 30 | 30 | 0 | 0 | 0 | 0 | 57 | 0 | 0 | 140 | 18 | 0 | 10 | 280 | 0 | 0 | 50 | 293 | 152 | 50 | 48 | 50 | 128 | 18 | 76 | 17 | 57 | 411 | 89 | 88 | 68 | 4 | 177 | 54 | 34 | 17 | 5 | 100 | 391 | 73 | 51 | 37 | 107 | 0 | 20 | 28 | 39 | 17 | 282 | 0 | 0 |  | 920 | 0 | 215 | 0 | 32 | 0 | 0 | 0 | 0 | 0 | 0 | 82 | 20 | 16 | 0 | 0 | 0 | 0 | 0 | 0 | 0 | 42 | 0 | 8 | 0 | 19 | 0 | 11 | 83 | 0 | 0 | 0 | 0 | 178 | 0 | 0 | 0 | 0 | 0 | 151 | 0 | 333 | 53 | 0 | 111 | 85 | 106 | 0 | 7 | 113 | 870 | 203 | 0 | 0 | 5 | 72 | 0 | 0 | 0 | 0 | 13 |  | 6589 | 3748 | 10337 | 3573 | 920 | 1445 | 302 | 2573 | 953 | 156 | 0 | 65 | 150 | 200 | 1532.5792 | 97.94
14:00 | 0 | 0 | 100 | 0 | 0 | 79 | 0 | 383 | 253 |  | 0 | 210 | 0 | 66 | 0 | 40 | 32 | 0 | 0 | 70 | 75 | 16 | 0 | 0 | 0 | 0 | 0 | 35 | 30 | 19 | 25 | 27 | 33 | 7 | 40 | 0 | 86 | 70 | 0 | 0 | 22 | 205 | 0 | 0 | 0 |  | 12 | 14 | 0 | 55 | 0 | 26 | 16 | 2 | 0 | 0 | 0 | 0 | 275 | 182 | 8 | 83 | 10 | 2 | 0 | 51 | 0 | 35 | 8 | 22 | 11 | 8 | 15 | 156 | 34 | 0 | 15 | 2 | 30 | 30 | 0 | 0 | 0 | 0 | 59 | 0 | 0 | 140 | 18 | 0 | 10 | 280 | 0 | 0 | 10 | 293 | 154 | 25 | 48 | 50 | 128 | 0 | 76 | 17 | 53 | 411 | 89 | 88 | 68 | 3 | 177 | 54 | 34 | 17 | 9 | 100 | 395 | 73 | 44 | 87 | 107 | 0 | 29 | 25 | 35 | 18 | 308 | 0 | 0 |  | 921 | 0 | 210 | 0 | 32 | 0 | 0 | 0 | 0 | 0 | 0 | 86 | 20 | 16 | 0 | 0 | 0 | 0 | 0 | 0 | 0 | 42 | 0 | 34 | 0 | 19 | 0 | 11 | 83 | 0 | 0 | 0 | 0 | 178 | 0 | 0 | 0 | 0 | 0 | 150 | 0 | 319 | 53 | 0 | 113 | 85 | 106 | 0 | 6 | 113 | 890 | 218 | 0 | 0 | 4 | 58 | 0 | 0 | 0 | 0 | 28 |  | 6557 | 3795 | 10352 | 3528 | 921 | 1471 | 239 | 2673 | 973 | 156 | 0 | 65 | 156 | 170 | 1472.6768 | 97.96
15:00 | 0 | 0 | 95 | 0 | 0 | 77 | 0 | 400 | 258 |  | 0 | 210 | 0 | 66 | 0 | 40 | 32 | 0 | 0 | 70 | 66 | 16 | 0 | 0 | 0 | 0 | 0 | 35 | 35 | 19 | 25 | 24 | 33 | 7 | 40 | 0 | 86 | 70 | 0 | 0 | 25 | 205 | 0 | 0 | 0 |  | 12 | 14 | 0 | 55 | 0 | 26 | 16 | 2 | 0 | 0 | 0 | 0 | 150 | 197 | 8 | 83 | 30 | 5 | 0 | 51 | 0 | 35 | 8 | 22 | 11 | 16 | 15 | 150 | 32 | 0 | 15 | 1 | 30 | 30 | 0 | 0 | 0 | 0 | 56 | 0 | 0 | 140 | 18 | 0 | 10 | 310 | 0 | 0 | 50 | 293 | 153 | 50 | 48 | 50 | 126 | 13 | 25 | 17 | 53 | 410 | 89 | 88 | 68 | 0 | 141 | 54 | 34 | 17 | 0 | 55 | 392 | 74 | 31 | 108 | 107 | 0 | 35 | 19 | 35 | 18 | 307 | 0 | 0 |  | 920 | 0 | 200 | 0 | 32 | 0 | 0 | 0 | 0 | 0 | 0 | 83 | 20 | 16 | 0 | 0 | 0 | 0 | 0 | 0 | 0 | 42 | 0 | 34 | 0 | 18 | 0 | 11 | 82 | 0 | 0 | 0 | 0 | 178 | 0 | 0 | 0 | 0 | 0 | 148 | 0 | 316 | 53 | 0 | 113 | 85 | 113 | 0 | 5 | 113 | 920 | 218 | 0 | 0 | 3 | 49 | 36 | 0 | 0 | 0 | 21 |  | 6442 | 3829 | 10271 | 3430 | 920 | 1503 | 303 | 2600 | 1002 | 156 | 0 | 65 | 150 | 142 | 1722.4237 | 97.94
16:00 | 0 | 0 | 100 | 0 | 0 | 81 | 0 | 399 | 241 |  | 0 | 210 | 0 | 66 | 0 | 45 | 91 | 0 | 0 | 70 | 75 | 16 | 0 | 0 | 0 | 0 | 17 | 35 | 35 | 19 | 25 | 27 | 33 | 12 | 40 | 0 | 86 | 70 | 0 | 0 | 25 | 205 | 0 | 0 | 0 |  | 12 | 29 | 0 | 66 | 0 | 26 | 16 | 2 | 0 | 0 | 0 | 0 | 75 | 193 | 8 | 83 | 48 | 25 | 0 | 51 | 0 | 35 | 8 | 22 | 0 | 23 | 21 | 148 | 33 | 0 | 15 | 1 | 30 | 30 | 0 | 0 | 0 | 0 | 59 | 0 | 0 | 140 | 18 | 0 | 9 | 270 | 0 | 0 | 0 | 293 | 0 | 0 | 48 | 0 | 126 | 3 | 38 | 17 | 53 | 370 | 89 | 88 | 68 | 1 | 141 | 54 | 52 | 17 | 0 | 25 | 375 | 74 | 16 | 108 | 107 | 0 | 35 | 9 | 62 | 18 | 307 | 0 | 0 |  | 921 | 0 | 205 | 0 | 32 | 0 | 0 | 0 | 0 | 0 | 0 | 83 | 19 | 16 | 0 | 0 | 0 | 0 | 0 | 0 | 0 | 42 | 0 | 34 | 0 | 18 | 0 | 11 | 80 | 0 | 0 | 0 | 0 | 178 | 0 | 0 | 0 | 0 | 0 | 146 | 0 | 273 | 53 | 0 | 70 | 85 | 113 | 0 | 4 | 70 | 880 | 218 | 0 | 0 | 2 | 20 | 36 | 0 | 0 | 0 | 10 |  | 6113 | 3619 | 9732 | 3392 | 921 | 1425 | 0 | 2584 | 960 | 156 | 0 | 80 | 148 | 66 | 1703.0706 | 97.94
17:00 | 0 | 0 | 100 | 0 | 0 | 81 | 0 | 397 | 287 |  | 0 | 210 | 0 | 68 | 0 | 45 | 0 | 0 | 0 | 76 | 75 | 48 | 0 | 0 | 0 | 0 | 17 | 35 | 35 | 19 | 25 | 27 | 33 | 12 | 40 | 0 | 86 | 70 | 0 | 0 | 25 | 207 | 0 | 0 | 0 |  | 12 | 31 | 6 | 55 | 1 | 0 | 16 | 2 | 0 | 0 | 0 | 0 | 75 | 182 | 8 | 83 | 48 | 47 | 0 | 51 | 0 | 37 | 8 | 22 | 11 | 25 | 19 | 122 | 32 | 0 | 15 | 0 | 30 | 30 | 0 | 0 | 0 | 0 | 63 | 0 | 0 | 140 | 18 | 0 | 10 | 300 | 0 | 0 | 0 | 293 | 0 | 0 | 48 | 0 | 126 | 1 | 38 | 17 | 51 | 371 | 88 | 88 | 78 | 0 | 141 | 54 | 105 | 83 | 0 | 25 | 370 | 75 | 3 | 136 | 107 | 0 | 54 | 2 | 97 | 26 | 308 | 0 | 0 |  | 921 | 0 | 205 | 0 | 32 | 0 | 0 | 0 | 0 | 2 | 0 | 84 | 19 | 16 | 0 | 0 | 0 | 0 | 0 | 0 | 0 | 42 | 0 | 34 | 0 | 20 | 0 | 11 | 80 | 0 | 0 | 0 | 0 | 178 | 0 | 0 | 0 | 0 | 0 | 149 | 0 | 290 | 55 | 0 | 70 | 85 | 71 | 0 | 1 | 70 | 840 | 184 | 0 | 0 | 0 | 4 | 73 | 0 | 0 | 0 | 2 |  | 6302 | 3538 | 9840 | 3305 | 921 | 1509 | 0 | 2770 | 920 | 156 | 0 | 124 | 122 | 13 | 1598.9326 | 97.94
18:00 | 0 | 0 | 100 | 0 | 0 | 82 | 0 | 388 | 253 |  | 0 | 210 | 0 | 79 | 0 | 45 | 147 | 0 | 0 | 88 | 92 | 132 | 0 | 0 | 0 | 0 | 54 | 35 | 35 | 16 | 25 | 23 | 33 | 12 | 40 | 0 | 86 | 70 | 0 | 0 | 25 | 228 | 0 | 0 | 0 |  | 12 | 36 | 51 | 70 | 3 | 18 | 16 | 10 | 0 | 0 | 0 | 0 | 80 | 211 | 8 | 83 | 51 | 55 | 0 | 51 | 0 | 42 | 16 | 22 | 11 | 20 | 19 | 158 | 32 | 0 | 15 | 0 | 30 | 30 | 0 | 0 | 0 | 0 | 40 | 81 | 0 | 140 | 18 | 0 | 10 | 280 | 0 | 0 | 0 | 293 | 0 | 0 | 111 | 0 | 130 | 0 | 38 | 51 | 58 | 408 | 108 | 88 | 85 | 0 | 293 | 54 | 105 | 77 | 0 | 25 | 370 | 92 | 0 | 162 | 107 | 0 | 54 | 0 | 98 | 36 | 304 | 0 | 0 |  | 921 | 0 | 200 | 0 | 16 | 0 | 0 | 0 | 24 | 15 | 8 | 76 | 27 | 16 | 0 | 0 | 0 | 0 | 0 | 54 | 0 | 42 | 16 | 34 | 15 | 21 | 0 | 11 | 81 | 0 | 0 | 0 | 0 | 172 | 0 | 0 | 0 | 0 | 0 | 149 | 0 | 310 | 90 | 0 | 82 | 105 | 97 | 0 | 0 | 100 | 890 | 162 | 0 | 0 | 0 | 0 | 75 | 0 | 0 | 0 | 0 |  | 7164 | 3809 | 10973 | 3480 | 921 | 1560 | 0 | 3342 | 971 | 156 | 0 | 385 | 158 | 0 | 2006 | 97.93
18:30 | 0 | 0 | 0 | 0 | 0 | 0 | 0 | 0 | 0 |  | 0 | 0 | 0 | 0 | 0 | 0 | 0 | 0 | 0 | 0 | 0 | 0 | 0 | 0 | 0 | 0 | 0 | 0 | 0 | 0 | 0 | 0 | 0 | 0 | 0 | 0 | 0 | 0 | 0 | 0 | 0 | 0 | 0 | 0 | 0 |  | 0 | 0 | 0 | 0 | 0 | 0 | 0 | 0 | 0 | 0 | 0 | 0 | 0 | 0 | 0 | 0 | 0 | 0 | 0 | 0 | 0 | 0 | 0 | 0 | 0 | 0 | 0 | 0 | 0 | 0 | 0 | 0 | 0 | 0 | 0 | 0 | 0 | 0 | 0 | 0 | 0 | 0 | 0 | 0 | 0 | 0 | 0 | 0 | 0 | 0 | 0 | 0 | 0 | 0 | 0 | 0 | 0 | 0 | 0 | 0 | 0 | 0 | 0 | 0 | 0 | 0 | 0 | 0 | 0 | 0 | 0 | 0 | 0 | 0 | 0 | 0 | 0 | 0 | 0 | 0 | 0 | 0 | 0 |  | 0 | 0 | 0 | 0 | 0 | 0 | 0 | 0 | 0 | 0 | 0 | 0 | 0 | 0 | 0 | 0 | 0 | 0 | 0 | 0 | 0 | 0 | 0 | 0 | 0 | 0 | 0 | 0 | 0 | 0 | 0 | 0 | 0 | 0 | 0 | 0 | 0 | 0 | 0 | 0 | 0 | 0 | 0 | 0 | 0 | 0 | 0 | 0 | 0 | 0 | 0 | 0 | 0 | 0 | 0 | 0 | 0 | 0 | 0 | 0 | 0 |  | 0 | 0 | 0 | 0 | 0 | 0 | 0 | 0 | 0 | 0 | 0 | 0 | 0 | 0 | 0 | 0
19:00 | 0 | 0 | 110 | 0 | 0 | 82 | 0 | 355 | 197 |  | 0 | 190 | 0 | 92 | 0 | 55 | 135 | 0 | 0 | 88 | 92 | 132 | 0 | 0 | 0 | 0 | 54 | 55 | 55 | 16 | 25 | 25 | 33 | 12 | 40 | 0 | 86 | 70 | 0 | 0 | 25 | 228 | 0 | 0 | 0 |  | 12 | 37 | 51 | 70 | 12 | 44 | 16 | 18 | 0 | 0 | 0 | 0 | 75 | 205 | 8 | 76 | 51 | 54 | 0 | 51 | 0 | 42 | 52 | 22 | 11 | 25 | 21 | 156 | 47 | 0 | 15 | 0 | 30 | 30 | 0 | 0 | 0 | 0 | 56 | 81 | 0 | 140 | 18 | 0 | 10 | 275 | 0 | 0 | 50 | 293 | 201 | 50 | 116 | 50 | 146 | 0 | 60 | 51 | 73 | 395 | 108 | 88 | 105 | 0 | 300 | 54 | 105 | 77 | 4 | 53 | 392 | 93 | 0 | 162 | 107 | 0 | 54 | 0 | 96 | 36 | 288 | 0 | 0 |  | 920 | 0 | 205 | 0 | 16 | 0 | 0 | 0 | 33 | 43 | 8 | 85 | 27 | 16 | 0 | 0 | 0 | 32 | 0 | 86 | 0 | 42 | 16 | 34 | 32 | 22 | 0 | 11 | 81 | 0 | 0 | 0 | 0 | 180 | 0 | 0 | 0 | 0 | 30 | 150 | 0 | 305 | 90 | 5 | 113 | 105 | 107 | 0 | 0 | 113 | 1020 | 220 | 0 | 0 | 0 | 0 | 75 | 0 | 0 | 0 | 0 |  | 7670 | 4222 | 11892 | 3483 | 920 | 1540 | 386 | 3646 | 1101 | 156 | 0 | 504 | 156 | 0 | 1297.5776 | 97.92
19:30 | 0 | 0 | 110 | 0 | 0 | 82 | 0 | 346 | 197 |  | 0 | 190 | 0 | 92 | 0 | 55 | 135 | 0 | 0 | 88 | 92 | 132 | 0 | 0 | 0 | 0 | 54 | 55 | 55 | 16 | 25 | 25 | 33 | 12 | 45 | 0 | 86 | 70 | 0 | 0 | 25 | 228 | 0 | 0 | 0 |  | 12 | 37 | 51 | 70 | 12 | 44 | 16 | 25 | 0 | 0 | 0 | 0 | 90 | 207 | 8 | 75 | 46 | 54 | 0 | 51 | 0 | 42 | 52 | 22 | 11 | 25 | 21 | 156 | 51 | 0 | 15 | 0 | 30 | 30 | 0 | 0 | 0 | 0 | 60 | 81 | 0 | 140 | 18 | 0 | 10 | 300 | 0 | 0 | 107 | 293 | 165 | 50 | 116 | 50 | 148 | 0 | 90 | 51 | 88 | 409 | 108 | 88 | 105 | 0 | 300 | 54 | 105 | 91 | 9 | 100 | 399 | 93 | 0 | 162 | 107 | 0 | 54 | 0 | 98 | 36 | 288 | 0 | 0 |  | 921 | 0 | 205 | 0 | 16 | 0 | 0 | 0 | 33 | 46 | 8 | 87 | 27 | 16 | 0 | 0 | 0 | 32 | 0 | 86 | 0 | 42 | 25 | 34 | 32 | 22 | 0 | 11 | 81 | 0 | 0 | 0 | 0 | 180 | 0 | 0 | 0 | 0 | 50 | 147 | 0 | 305 | 90 | 88 | 113 | 105 | 113 | 0 | 0 | 113 | 1050 | 220 | 0 | 0 | 0 | 0 | 73 | 0 | 0 | 0 | 0 |  | 7874 | 4371 | 12245 | 3513 | 921 | 1572 | 510 | 3770 | 1131 | 156 | 0 | 516 | 156 | 0 | 1248.7341 | 0
20:00 | 0 | 0 | 118 | 0 | 0 | 82 | 0 | 344 | 196 |  | 0 | 190 | 0 | 92 | 0 | 55 | 135 | 0 | 0 | 88 | 92 | 132 | 0 | 0 | 0 | 0 | 54 | 55 | 55 | 16 | 25 | 25 | 33 | 12 | 49 | 0 | 86 | 70 | 0 | 0 | 25 | 228 | 0 | 0 | 0 |  | 12 | 37 | 51 | 70 | 12 | 44 | 16 | 29 | 0 | 0 | 0 | 0 | 90 | 209 | 8 | 76 | 44 | 52 | 0 | 51 | 0 | 33 | 52 | 22 | 11 | 25 | 21 | 156 | 49 | 0 | 15 | 0 | 30 | 30 | 0 | 0 | 0 | 0 | 60 | 81 | 0 | 140 | 18 | 0 | 10 | 305 | 0 | 0 | 107 | 293 | 150 | 50 | 116 | 50 | 147 | 0 | 90 | 51 | 88 | 411 | 108 | 88 | 105 | 0 | 300 | 54 | 105 | 93 | 9 | 100 | 400 | 92 | 0 | 162 | 107 | 0 | 54 | 0 | 97 | 36 | 288 | 0 | 0 |  | 921 | 0 | 205 | 0 | 16 | 0 | 0 | 0 | 33 | 40 | 8 | 86 | 27 | 16 | 0 | 0 | 0 | 32 | 0 | 86 | 0 | 42 | 32 | 34 | 32 | 22 | 0 | 11 | 81 | 0 | 0 | 0 | 0 | 180 | 0 | 0 | 0 | 0 | 50 | 147 | 0 | 305 | 90 | 94 | 113 | 105 | 113 | 0 | 0 | 113 | 1060 | 220 | 0 | 0 | 0 | 0 | 74 | 0 | 0 | 0 | 0 |  | 7867 | 4388 | 12255 | 3520 | 921 | 1578 | 501 | 3774 | 1141 | 156 | 0 | 508 | 156 | 0 | 1294.8129 | 97.93
21:00 | 0 | 0 | 120 | 0 | 0 | 81 | 0 | 341 | 197 |  | 0 | 190 | 0 | 92 | 0 | 55 | 92 | 0 | 0 | 88 | 92 | 132 | 0 | 0 | 0 | 0 | 17 | 35 | 55 | 16 | 25 | 26 | 33 | 12 | 49 | 0 | 86 | 70 | 0 | 0 | 25 | 228 | 0 | 0 | 0 |  | 12 | 37 | 51 | 70 | 12 | 44 | 16 | 30 | 0 | 0 | 0 | 0 | 95 | 208 | 36 | 76 | 47 | 51 | 0 | 51 | 0 | 29 | 52 | 22 | 11 | 25 | 21 | 158 | 94 | 0 | 15 | 0 | 30 | 30 | 0 | 0 | 0 | 0 | 60 | 81 | 0 | 140 | 18 | 0 | 10 | 280 | 0 | 0 | 107 | 293 | 126 | 50 | 117 | 50 | 132 | 0 | 90 | 51 | 93 | 410 | 108 | 88 | 105 | 0 | 300 | 54 | 105 | 93 | 0 | 100 | 396 | 92 | 0 | 162 | 107 | 0 | 54 | 0 | 96 | 36 | 288 | 0 | 0 |  | 921 | 0 | 205 | 0 | 16 | 0 | 0 | 0 | 27 | 40 | 8 | 87 | 26 | 16 | 0 | 0 | 0 | 32 | 0 | 86 | 0 | 42 | 32 | 34 | 31 | 22 | 0 | 11 | 81 | 0 | 0 | 0 | 0 | 180 | 0 | 0 | 0 | 0 | 30 | 146 | 0 | 301 | 90 | 100 | 113 | 105 | 113 | 0 | 0 | 113 | 1100 | 220 | 0 | 0 | 0 | 0 | 75 | 0 | 0 | 0 | 0 |  | 7772 | 4403 | 12175 | 3524 | 921 | 1576 | 463 | 3699 | 1181 | 156 | 0 | 497 | 158 | 0 | 1037 | 97.92
22:00 | 0 | 0 | 120 | 0 | 0 | 81 | 0 | 353 | 198 |  | 0 | 190 | 0 | 92 | 0 | 55 | 95 | 0 | 0 | 88 | 92 | 116 | 0 | 0 | 0 | 0 | 17 | 35 | 55 | 16 | 25 | 26 | 33 | 12 | 49 | 0 | 86 | 70 | 0 | 0 | 25 | 228 | 0 | 0 | 0 |  | 12 | 37 | 51 | 70 | 12 | 44 | 16 | 28 | 0 | 0 | 0 | 0 | 95 | 213 | 36 | 76 | 46 | 52 | 0 | 51 | 0 | 36 | 52 | 22 | 11 | 25 | 21 | 158 | 98 | 0 | 15 | 0 | 30 | 30 | 0 | 0 | 0 | 0 | 63 | 81 | 0 | 140 | 18 | 0 | 10 | 280 | 0 | 0 | 107 | 293 | 52 | 50 | 117 | 50 | 142 | 0 | 90 | 51 | 93 | 408 | 108 | 88 | 105 | 0 | 141 | 54 | 105 | 93 | 0 | 100 | 400 | 86 | 0 | 162 | 107 | 0 | 54 | 0 | 96 | 36 | 288 | 0 | 0 |  | 920 | 0 | 210 | 0 | 16 | 0 | 0 | 0 | 27 | 39 | 8 | 79 | 28 | 16 | 0 | 0 | 0 | 32 | 0 | 86 | 0 | 42 | 32 | 34 | 30 | 22 | 0 | 11 | 81 | 0 | 0 | 0 | 0 | 180 | 0 | 0 | 0 | 0 | 10 | 146 | 0 | 300 | 90 | 20 | 113 | 105 | 113 | 0 | 0 | 113 | 1110 | 220 | 0 | 0 | 0 | 0 | 75 | 0 | 0 | 0 | 0 |  | 7562 | 4308 | 11870 | 3549 | 920 | 1577 | 289 | 3544 | 1191 | 156 | 0 | 486 | 158 | 0 | 1125.2431 | 97.92
23:00 | 0 | 0 | 120 | 0 | 0 | 81 | 0 | 358 | 201 |  | 0 | 195 | 0 | 91 | 0 | 55 | 96 | 0 | 0 | 88 | 92 | 16 | 0 | 0 | 0 | 0 | 17 | 35 | 55 | 16 | 25 | 26 | 33 | 15 | 49 | 0 | 86 | 70 | 0 | 0 | 25 | 228 | 0 | 0 | 0 |  | 12 | 37 | 51 | 70 | 12 | 44 | 16 | 28 | 0 | 0 | 0 | 0 | 100 | 212 | 36 | 76 | 47 | 53 | 0 | 51 | 0 | 37 | 52 | 22 | 11 | 25 | 21 | 162 | 108 | 0 | 17 | 0 | 30 | 30 | 0 | 0 | 0 | 0 | 65 | 81 | 0 | 140 | 18 | 0 | 10 | 275 | 0 | 0 | 107 | 293 | 16 | 50 | 107 | 50 | 149 | 0 | 90 | 51 | 95 | 408 | 108 | 88 | 105 | 0 | 141 | 54 | 105 | 93 | 0 | 100 | 400 | 92 | 0 | 108 | 107 | 0 | 54 | 0 | 97 | 36 | 288 | 0 | 0 |  | 920 | 0 | 210 | 0 | 16 | 0 | 0 | 0 | 27 | 34 | 8 | 78 | 28 | 16 | 0 | 0 | 0 | 32 | 0 | 63 | 0 | 42 | 32 | 34 | 30 | 22 | 0 | 11 | 82 | 0 | 0 | 0 | 0 | 180 | 0 | 0 | 0 | 0 | 10 | 148 | 0 | 301 | 90 | 20 | 113 | 105 | 113 | 0 | 0 | 113 | 1100 | 220 | 0 | 0 | 0 | 0 | 75 | 0 | 0 | 0 | 0 |  | 7414 | 4273 | 11687 | 3578 | 920 | 1582 | 253 | 3495 | 1182 | 156 | 0 | 359 | 162 | 0 | 1140.9099 | 97.91
24:00 | 0 | 0 | 120 | 0 | 0 | 81 | 0 | 360 | 203 |  | 0 | 200 | 0 | 64 | 0 | 55 | 95 | 0 | 0 | 62 | 58 | 16 | 0 | 0 | 0 | 0 | 17 | 35 | 55 | 16 | 25 | 26 | 33 | 15 | 49 | 0 | 86 | 70 | 0 | 0 | 25 | 229 | 0 | 0 | 0 |  | 12 | 38 | 51 | 70 | 8 | 35 | 16 | 28 | 0 | 0 | 0 | 0 | 100 | 213 | 36 | 76 | 45 | 55 | 0 | 51 | 0 | 37 | 52 | 22 | 11 | 25 | 21 | 150 | 106 | 0 | 16 | 0 | 30 | 30 | 0 | 0 | 0 | 0 | 65 | 0 | 0 | 140 | 18 | 0 | 10 | 260 | 0 | 0 | 0 | 294 | 0 | 0 | 48 | 0 | 149 | 0 | 90 | 24 | 93 | 355 | 88 | 88 | 70 | 0 | 141 | 54 | 56 | 93 | 0 | 100 | 400 | 64 | 0 | 17 | 107 | 0 | 54 | 0 | 96 | 17 | 288 | 0 | 0 |  | 920 | 0 | 210 | 0 | 0 | 0 | 0 | 0 | 27 | 0 | 8 | 78 | 27 | 16 | 0 | 0 | 0 | 32 | 0 | 32 | 0 | 42 | 32 | 34 | 30 | 22 | 0 | 11 | 82 | 0 | 0 | 0 | 0 | 180 | 0 | 0 | 0 | 0 | 0 | 148 | 0 | 301 | 91 | 0 | 113 | 105 | 113 | 0 | 0 | 113 | 1070 | 220 | 0 | 0 | 0 | 0 | 17 | 0 | 0 | 0 | 0 |  | 6608 | 4074 | 10682 | 3523 | 920 | 1494 | 0 | 2992 | 1152 | 156 | 0 | 295 | 150 | 0 | 1697.5412 | 97.91
KWH | 0 | 0 | 2753000 | 0 | 0 | 1909000 | 0 | 9129980 | 5392000 |  | 0 | 4705000 | 0 | 1683840 | 0 | 1208141 | 2942329 | 0 | 0 | 1709760 | 1728288 | 1002240 | 0 | 0 | 0 | 0 | 392760 | 901739 | 524471 | 411732 | 600000 | 607140 | 824700 | 332600 | 1051200 | 0 | 2042765 | 1696000 | 0 | 0 | 603480 | 5345378 | 0 | 0 | 0 |  | 295200 | 517584 | 390670 | 1538400 | 76800 | 807360 | 366336 | 402240 | 0 | 0 | 0 | 3754400 | 4117000 | 4446000 | 301090 | 1953000 | 780984 | 519360 | 0 | 1154520 | 0 | 889680 | 772872 | 510948 | 218160 | 494100 | 482940 | 3528960 | 1660800 | 0 | 333828 | 14350 | 716000 | 666720 | 0 | 0 | 0 | 0 | 1429440 | 535680 | 0 | 3365970 | 428000 | 0 | 239220 | 7057500 | 0 | 0 | 694272 | 7005382 | 1164359 | 484452 | 1612800 | 492070 | 3361540 | 111645 | 1843200 | 637920 | 1649309 | 9771000 | 2406000 | 2120400 | 1899381 | 24961 | 3929236 | 1368361 | 1753011 | 1269960 | 72240 | 2085120 | 9386700 | 1779840 | 359830 | 1647360 | 2560527 | 0 | 1066320 | 19352 | 1378560 | 551160 | 4006100 | 0 | 0 |  | 22250909 | 0 | 5431104 | 0 | 312000 | 0 | 0 | 0 | 187680 | 197952 | 75375 | 2070252 | 527527 | 250464 | 0 | 0 | 0 | 188816 | 0 | 448624 | 0 | 645117 | 198900 | 475680 | 243229 | 487680 | 0 | 246096 | 1947055 | 0 | 0 | 0 | 0 | 4502718 | 0 | 0 | 0 | 0 | 128640 | 3901227 | 0 | 7937090 | 1548480 | 304144 | 2052960 | 2119680 | 2150198 | 0 | 44278 | 1813536 | 21417700 | 5173118 | 0 | 0 | 36840 | 534960 | 630912 | 0 | 0 | 2227800 | 236780 |  | 162776023 | 92945521 | 255721544 | 87986682 | 22250909 | 36341025 | 3267937 | 67366340 | 25592555 | 3738765 | 0 | 4265375 | 3528960 | 1382996 | 0
Fuel Cost | 0 | 0 | 4019380 | 0 | 0 | 2538970 | 0 | 9586479 | 5823360 |  | 0 | 5128450 | 0 | 18825331.2 | 0 | 16007868.25 | 3295408.48 | 0 | 0 | 24996691.2 | 24317012.16 | 16246310.4 | 0 | 0 | 0 | 0 | 4995907.2 | 12173476.5 | 7033156.11 | 308799 | 450000 | 0 | 0 | 0 | 17880912 | 0 | 551546.55 | 457920 | 0 | 0 | 9866898 | 5559193.12 | 0 | 0 | 0 |  | 3852360 | 8633301.12 | 6649203.4 | 20783784 | 973824 | 9341155.2 | 465246.72 | 1339459.2 | 0 | 0 | 0 | 4167384 | 4487530 | 5157360 | 388406.1 | 2382660 | 882511.92 | 773846.4 | 0 | 1928048.4 | 0 | 15364773.6 | 10395128.4 | 699998.76 | 163620 | 864675 | 362205 | 25337932.8 | 1810272 | 0 | 454006.08 | 228739 | 980920 | 880070.4 | 0 | 0 | 0 | 0 | 2773113.6 | 1221350.4 | 0 | 3399629.7 | 920200 | 0 | 473655.6 | 7057500 | 0 | 0 | 14551941.12 | 95623464.3 | 24404964.64 | 10013622.84 | 21740544 | 10171086.9 | 46557329 | 1305130.05 | 19021824 | 8713987.2 | 21886330.43 | 8989320 | 29256960 | 30660984 | 24027169.65 | 0 | 46129230.64 | 14901451.29 | 18634506.93 | 17233357.2 | 931173.6 | 24562713.6 | 8635764 | 23048928 | 5199543.5 | 20904998.4 | 29138797.26 | 0 | 13926139.2 | 231256.4 | 20637043.2 | 7258777.2 | 0 | 0 | 0 |  | 66752727 | 0 | 6082836.48 | 0 | 3247920 | 0 | 0 | 0 | 3380116.8 | 3563136 | 1083138.75 | 2318682.24 | 1023402.38 | 2730057.6 | 0 | 0 | 0 | 3166444.32 | 0 | 7016479.36 | 0 | 10683137.52 | 3363399 | 6483518.4 | 4103273.23 | 1009497.6 | 0 | 186294.672 | 11312389.55 | 0 | 0 | 0 | 0 | 5223152.88 | 0 | 0 | 0 | 0 | 2698867.2 | 4525423.32 | 0 | 7857719.1 | 20811571.2 | 6377899.68 | 24286516.8 | 30629376 | 27307514.6 | 0 | 489271.9 | 22016327.04 | 192973477 | 5276580.36 | 0 | 0 | 416660.4 | 6275080.8 | 9671880.96 | 0 | 0 | 0 | 0 |  | 953955278.52 | 504343770.142 | 1458299048.662 | 90032136.372 | 66752727 | 41840245.54 | 68218382.38 | 875190172.19 | 204285866.55 | 1009466.55 | 0 | 71486437.23 | 25337932.8 | 14145682.05 | 0
Yesterday Day Peak | 0 | 0 | 100 | 0 | 0 | 79 | 0 | 366 | 227 |  | 0 | 210 | 0 | 66 | 0 | 40 | 144 | 0 | 0 | 70 | 75 | 32 | 0 | 0 | 0 | 0 | 0 | 35 | 17 | 19 | 25 | 28 | 33 | 8 | 40 | 0 | 86 | 70 | 0 | 0 | 18 | 225 | 0 | 0 | 0 |  | 12 | 8 | 0 | 55 | 0 | 33 | 16 | 2 | 0 | 0 | 0 | 280 | 200 | 165 | 8 | 83 | 10 | 2 | 0 | 51 | 0 | 35 | 8 | 22 | 11 | 8 | 15 | 146 | 33 | 0 | 13 | 2 | 30 | 30 | 0 | 0 | 0 | 0 | 60 | 0 | 0 | 140 | 18 | 0 | 10 | 280 | 0 | 0 | 50 | 293 | 156 | 50 | 48 | 50 | 144 | 15 | 76 | 17 | 63 | 410 | 89 | 88 | 68 | 4 | 177 | 54 | 34 | 17 | 0 | 100 | 400 | 74 | 53 | 35 | 107 | 0 | 0 | 33 | 38 | 18 | 149 | 0 | 0 |  | 921 | 0 | 215 | 0 | 16 | 0 | 0 | 0 | 0 | 0 | 0 | 87 | 18 | 16 | 0 | 0 | 0 | 0 | 0 | 0 | 0 | 32 | 0 | 8 | 0 | 19 | 0 | 11 | 83 | 0 | 0 | 0 | 0 | 178 | 0 | 0 | 0 | 0 | 0 | 152 | 0 | 334 | 35 | 0 | 77 | 85 | 106 | 0 | 7 | 95 | 800 | 220 | 0 | 0 | 5 | 88 | 0 | 0 | 0 | 0 | 34 |  | 10351 | DayPeak
Yesterday Evening Peak | 0 | 0 | 118 | 0 | 0 | 82 | 0 | 344 | 196 | 0 | 0 | 190 | 0 | 92 | 0 | 55 | 135 | 0 | 0 | 88 | 92 | 132 | 0 | 0 | 0 | 0 | 54 | 55 | 55 | 16 | 25 | 25 | 33 | 12 | 49 | 0 | 86 | 70 | 0 | 0 | 25 | 228 | 0 | 0 | 0 | 0 | 12 | 37 | 51 | 70 | 12 | 44 | 16 | 29 | 0 | 0 | 0 | 0 | 90 | 209 | 8 | 76 | 44 | 52 | 0 | 51 | 0 | 33 | 52 | 22 | 11 | 25 | 21 | 156 | 49 | 0 | 15 | 0 | 30 | 30 | 0 | 0 | 0 | 0 | 60 | 81 | 0 | 140 | 18 | 0 | 10 | 305 | 0 | 0 | 107 | 293 | 150 | 50 | 116 | 50 | 147 | 0 | 90 | 51 | 88 | 411 | 108 | 88 | 105 | 0 | 300 | 54 | 105 | 93 | 9 | 100 | 400 | 92 | 0 | 162 | 107 | 0 | 54 | 0 | 97 | 36 | 288 | 0 | 0 |  | 921 | 0 | 205 | 0 | 16 | 0 | 0 | 0 | 33 | 40 | 8 | 86 | 27 | 16 | 0 | 0 | 0 | 32 | 0 | 86 | 0 | 42 | 32 | 34 | 32 | 22 | 0 | 11 | 81 | 0 | 0 | 0 | 0 | 180 | 0 | 0 | 0 | 0 | 50 | 147 | 0 | 305 | 90 | 94 | 113 | 105 | 113 | 0 | 0 | 113 | 1060 | 220 | 0 | 0 | 0 | 0 | 74 | 0 | 0 | 0 | 0 |  | 12255 | EvPeak
Forecast for Evening | 0 | 0 | 100 | 0 | 0 | 82 | 0 | 344 | 200 | 0 | 0 | 200 | 0 | 92 | 0 | 55 | 135 | 0 | 0 | 88 | 92 | 132 | 0 | 0 | 0 | 0 | 54 | 55 | 55 | 16 | 25 | 25 | 33 | 12 | 49 | 0 | 86 | 70 | 0 | 0 | 25 | 225 | 0 | 0 | 0 | 0 | 12 | 37 | 51 | 70 | 12 | 44 | 16 | 20 | 0 | 0 | 0 | 0 | 310 | 209 | 100 | 76 | 44 | 52 | 0 | 51 | 0 | 33 | 52 | 22 | 11 | 25 | 21 | 166 | 50 | 0 | 15 | 0 | 30 | 30 | 0 | 0 | 0 | 0 | 60 | 81 | 0 | 140 | 18 | 0 | 10 | 305 | 0 | 0 | 100 | 300 | 150 | 50 | 116 | 50 | 147 | 0 | 90 | 51 | 88 | 400 | 108 | 88 | 105 | 0 | 300 | 54 | 105 | 93 | 0 | 100 | 400 | 92 | 0 | 162 | 107 | 0 | 54 |  | 100 | 17 | 0 |  |  |  | 939 | 0 | 205 | 0 | 16 | 120 | 0 | 0 | 33 | 40 | 8 | 86 | 27 | 16 | 0 | 0 | 0 | 32 | 0 | 86 | 0 | 42 | 32 | 34 | 32 | 22 | 0 | 11 | 81 | 0 | 0 | 0 | 0 | 180 | 0 | 0 | 0 | 0 | 50 | 150 | 0 | 305 | 90 | 100 | 113 | 105 | 113 | 0 | 0 | 113 | 1000 | 220 |  | 0 |  |  | 74
Forecast for Day | 0 | 0 | 100 | 0 | 0 | 80 | 0 | 340 | 200 | 0 | 0 | 200 | 0 | 62 | 0 | 50 | 150 | 0 | 0 | 70 | 74 | 50 | 0 | 0 | 0 | 0 | 17 | 35 | 35 | 16 | 25 | 25 | 33 | 12 | 49 | 0 | 84 | 70 | 0 | 0 | 25 | 225 | 0 | 0 | 0 | 0 | 12 | 37 | 17 | 66 | 0 | 44 | 12 | 5 | 0 | 0 | 0 | 0 | 270 | 180 | 100 | 75 | 5 | 5 | 0 | 51 | 0 | 33 | 8 | 22 | 11 | 25 | 21 | 143 | 50 | 0 | 13 | 1.6 | 30 | 30 | 0 | 0 | 0 | 0 | 60 | 0 | 0 | 130 | 18 | 0 | 10 | 300 | 0 | 0 | 0 | 245 | 0 | 0 | 70 | 0 | 70 | 20 | 76 | 51 | 43 | 400 | 90 | 88 | 105 | 5 | 200 | 36 | 105 | 17 | 0 | 90 | 400 | 17 | 50 | 90 | 107 | 0 | 36 | 30 | 53 | 17 | 284 |  |  |  | 939 | 0 | 200 | 0 | 16 | 120 | 0 | 0 | 0 | 0 | 0 | 85 | 16 | 0 | 0 | 0 | 0 | 0 | 0 | 0 | 0 | 0 | 0 | 0 | 0 | 20 | 0 | 11 | 80 | 0 | 0 | 0 | 0 | 170 | 0 | 0 | 0 | 0 | 0 | 140 | 0 | 320 | 50 | 0 | 113 | 15 | 44 | 0 | 8 | 113 | 1000 | 220 |  | 0 | 6 | 100 | 0 |  |  |  | 12
Generation at 08:00(Today) | 0 | 0 | 120 | 0 | 0 | 81 | 0 | 384 | 242 | 0 | 0 | 215 | 0 | 62 | 0 | 55 | 150 | 0 | 0 | 62 | 58 | 16 | 0 | 0 | 0 | 0 | 0 | 35 | 0 | 16 | 25 | 26 | 33 | 16 | 49 | 0 | 85 | 70 | 0 | 0 | 25 | 229 | 0 | 0 | 0 | 0 | 12 | 38 | 17 | 22 | 0 | 32 | 16 | 16 | 0 | 0 | 0 | 0 | 40 | 212 | 102 | 82 | 52 | 55 | 0 | 43 | 0 | 37 | 16 | 22 | 11 | 24 | 21 | 124 | 67 | 0 | 16 | 1 | 30 | 30 | 0 | 0 | 0 | 0 | 65 | 0 | 0 | 140 | 18 | 0 | 10 | 290 | 0 | 0 | 0 | 290 | 0 | 0 | 48 | 0 | 136 | 6 | 25 | 17 | 53 | 407 | 89 | 88 | 68 | 2 | 105 | 54 | 51 | 17 | 0 | 25 | 400 | 73 | 24 | 17 | 107 | 0 | 35 | 6 | 53 | 17 | 287 | 0 | 0 | 0 | 921 | 0 | 215 | 0 | 0 | 0 | 0 | 0 | 0 | 0 | 0 | 88 | 16 | 16 | 0 | 0 | 0 | 0 | 0 | 0 | 0 | 34 | 0 | 0 | 0 | 21 | 0 | 8 | 82 | 0 | 0 | 0 | 0 | 180 | 0 | 0 | 0 | 0 | 0 | 150 | 0 | 314 | 55 | 0 | 104 | 67 | 34 | 0 | 2 | 113 | 840 | 223 | 0 | 0 | 0 | 25 | 0 | 0 | 0 | 0 | 11 | 0 |  |  |  |  | 74899652 |  | 0
74899652
| Minimum Generation |  | 9668 | 6:00
| Highest Generation |  | 12255 | 20:00
| Day Peak Generation |  | 10351 | 12:00
| Evening Peak Generation |  | 12255 | 20:00
| HVDC Max Flow |  | 921 | 4:00
| HVDC EvPeak Flow |  | 921 | 20:00
| Load factor L.F |  | 86.94% | [161 empty] | 1275.5

## P1
POWER GRID COMPANY OF BANGLADESH LTD.
|  |  | NATIONAL LOAD DESPATCH CENTER |  |  |  |  | QF-LDC-08
|  |  | DAILY REPORT |  |  |  |  | Page -1
[6 empty] | Reporting Date : | 2022-10-19
Till now the maximum generation is : - |  |  | 14782 | 21:00 | Hrs on | 2022-04-16
The Summary of Yesterday's |  | 2022-10-18 | Generation & Demand |  | Today's Actual Min Gen. & Probable Gen. & Demand
Day Peak Generation : |  | 10351 | MW Hour : | 12:00 | Min. Gen. at | 7:00 | 9665 | MW
Evening Peak Generation : |  | 12255 | MW Hour : | 20:00 | Available Max Generation : |  | 12325 | MW
E.P. Demand (at gen end) : |  | 13660 | MW Hour : | 20:00 | Max Demand (Evening) : |  | 13800 | MW
Maximum Generation : |  | 12255 | MW Hour : | 20:00 | Reserve(Generation end) |  | - | MW
Total Gen. (MKWH) : |  | 255.7215 | System Load Factor : | 86.94% | Load Shed : |  | 1359 | MW
EXPORT / IMPORT THROUGH EAST-WEST INTERCONNECTOR
Export from East grid to West grid :- Maximum |  |  | 552 | MW at | 18:00 | Energy |  | MKWHR.
Import from West grid to East grid :- Maximum |  |  | - | MW at | - | Energy | - | MKWHR.
| Water Level of Kaptai Lake at 6:00 A M on |  | 2022-10-19
Actual : | 97.9 | Ft.(MSL) , | Rule curve : | 107.7 | Ft.( MSL )
Gas Consumed : | Total = | 946.1 | MMCFD. | Oil Consumed (PDB) :
[6 empty] | HSD : |  | Liter
[6 empty] | FO : |  | Liter
Cost of the Consumed Fuel (PDB+Pvt) : |  | Gas : | 131872381.912
: |  | Coal : | 204285866.55 | Oil : | 1014894991.8 | Total : | 1351053240.262
Load Shedding & Other Information
Area | Yesterday |  |  |  | Today
|  |  | Estimated Demand (S/S end) |  | Estimated Shedding (S/S end) |  | Rates of Shedding
| MW |  | MW |  |  | MW | (On Estimated Demand)
Dhaka | 208 | 4992:00 | 4418.6879 |  |  | 600 | 13.58%
Chittagong Area | 216 | 5184:00 | 1251.7375 |  |  | 190 | 15.18%
Khulna Area | 0 | 0:00 | 1652.1894 |  |  | 0 | 0%
Rajshahi Area | 162 | 3888:00 | 1465.9035 |  |  | 0 | 0%
Cumilla Area | 210 | 5040:00 | 1247.8826 |  |  | 190 | 15.23%
Mymensingh Area | 260 | 6240:00 | 1030.9375 |  |  | 200 | 19.4%
Sylhet Area | 125 | 3000:00 | 460.7843 |  |  | 79 | 17.14%
Barisal Area | 0 | 0:00 | 375.6198 |  |  | 0 | 0%
Rangpur Area | 114 | 2736:00 | 813.9924 |  |  | 100 | 12.29%
Total | 1295 |  | 12717.735 |  |  | 1359
Information of the Generating Units under shut down.
| Planned Shut- Down |  |  | Forced Shut- Down
1) Barapukuria ST: Unit- 2
2) Ghorasal-3, 7
3) Ashuganj-5
4) Baghabari-71,100 MW
5) Raozan unit-1 & 2
6) Siddhirganj 210 MW .
7) Shajibazar 330 MW
8) Sirajganj-2
9) Ashuganj(N)-360 MW.
Additional Information of Machines, lines, Interruption / Forced Load shed etc.
a) Daudkandi-Cumilla(N) 132 kV Ckt-1 was under shut down from 08:36 to 16:24 for A/M.
b) Chandraghona-Kaptai132kV Ckt-2 was under shut down from 08:45 to 17:39 for A/M
c) Kallyanpur 132 kV Bus Ckt-1 was under shut down from 08:57 to 17:06 for A/M
d) Netrokona-Mymensing 132 kV Ckt-1 was under shut down from 08:48 to 16:30 for A/M
e) Kodda-Joydebpur 132 kV Ckt-1 was under shut from 09:03 to 16:42 for A/M
f) Sherpur 132/33 kV T-2 transformer was under shut down from 08:40 to 16:13 for A/M
g) Tongi-Bashundhara 132 kV Ckt-1 was under shut down from 09:40 to 18:19 for A/M
h) Polashbari 132/33 kV T-2 transformer was under shut down from 08:50 to 15:27 for A/M.
i) Khulna(C) 132/33 kV T-3 transformer was under shut down from 08:01 to 16:16 for A/M
j) Kamrangirchar 132/33 kV T-2 transformer was under shut down from 09:57 to 18:37 for A/M
k) Hathazari 230/132 kV MT-3 transformer was under shut down from 10:16 to 11:20 for D/W.
l) Charsayedpur 132/33 kV T-1 transformer was under shut down from 10:24 to 17:46 for A/M
m) Keraniganj 132/33 kV T-3 transformer was under shut down from 08:14 to 15:24 for A/M
n) Fatulla-Haripur 132 kV Ckt tripped at 11:52 showing dist.Z1and was switched on at
o) Ashuganj(N)-360 MW ST & GT were shut down at 12:47 & 13:05 respectively due to boiler tube leakage.
p) Aminbazar 230/132 kV T-3 transformer was under shut down from 15:02 to 17:50 for C/M.
q) Rangamati-Chandraghona 132 kV Ckt-2 tripped at 17:16 showing dist.Z1 and was switched on at 17:28.
r) Siddirganj-335 MW CCPP GT tripped at 16:12 due to problem with combustion and was synchronized at 17:25.
s) Ashuganj(S)-360 MW CCPP ST tripped at 14:09 due to problem with condensate pump and synchronized at 18:39.
t) Noapara 132 kV main bus was under shut down from 07:25 to 10:00(19/10/22) for C/M.
u) Gallamari 132/33 kv T-2 transformer was under shut down from 06:23 to 07:18(19/10/22) for red hot maintenance.
w) Gopalganj(O) 132/33 kV T-1 transformer is under shut down since 07:15(19/10/22) for A/M.

## P2
EVENING PEAK GENERATION AND DAY LONG ENERGY DATA OF POWER STATIONS
| Date : | 2022-10-18 | [5 empty] | Page -2
Sl. |  |  |  |  | Present | Peak | Energy
No. | Name of the Power Stations |  | Producer | Installed Capacity | Capacity | Hour | Generated | Remarks
Generation
|  |  |  | Unit No. X Capacity | MW | MW | KWH
1 | Ghorasal Repowered CCPP:Unit-3 (GT |  | PDB | 1*260 | 260 | 0 | 0 | Under maint.
2 | Ghorasal Repowered CCPP Unit-4 |  | PDB | 1*210 | 180 | 118 | 2753000
| Ghorasal TPP Unit-5 |  | PDB | 1*210 | 190 | 0 | 0 | Under maint.
3 | Ghorasal 365 MW CCPP Unit-7 |  | PDB | 1*243+1*122 | 365 | 0 | 0 | Under maint.
| Ghorashal 78.5 MW PP(MAX) |  | QRPP | 2*40 | 0 | 0 | 0
4 | Ghorashal 108MW PP (Regent) |  | IPP | 34*3.35 | 108 | 82 | 1909000 | Engine problem
5 | Haripur GTPP |  | SBU, PDB | 2*32 | 20 | 0 | 0 | Under maint.
6 | Haripur 412 MW CCPP |  | EGCB | 1*273+1*139 | 412 | 344 | 9129980 | Gas shortage
7 | Haripur 360MW CCPP(HPL) |  | IPP | 1*235+1*125 | 360 | 196 | 5392000 | Gas shortage
8 | Meghnaghat 450 MW CCPP(MPL) |  | IPP | 2*150+1*150 | 450 | 190 | 4705000 | Gas shortage
9 | Meghnaghat 100 MW(IEL) |  | NENP | 12*8.9 | 100 | 92 | 1683840 | Fuel shortage
10 | Meghnaghat CCPP(Summit) |  | IPP | 2*110+1*110 | 335 | 0 | 0 | Gas shortage
11 | Madanganj 102 PP(Summit) |  | NENP | 6*17 | 102 | 0 | 0 | Under maint.
12 | Madanganj-55 MW PP(Summit) |  | IPP | 3*17.08+1*11.3 | 55 | 55 | 1208141
13 | Keraniganj 100 MW PP (Powerpac) |  | QRPP | 8*13.45 | 0 | 0 | 0 | Contract Expired
14 | Narshingdi 22 MW PP (Doreen) |  | SIPP, REB | 8*2.90 | 22 | 16 | 411732 | Engine problem
15 | 210 MW Siddhirgonj TPP |  | PDB | 1*210 | 115 | 0 | 0 | Under maint.
16 | Siddhirgonj 2*120 MW GTPP |  | EGCB | 2*105 | 210 | 0 | 0 | Gas shortage
17 | Siddhirganj 100 PP(Dutch Bangla) |  | NENP | 12*8.9 | 100 | 88 | 1709760 | Engine problem
18 | Siddhirganj 335 MW CCPP |  | EGCB | 1*217+118 | 335 | 135 | 2942329 | Gas shortage
19 | Gagnagar 102 MW PP (Digital Power) |  | IPP | 12*8.924 | 102 | 92 | 1728288 | Engine problem
20 | Katpotti 52 MW PP (Sinha) |  | IPP | 7*7.9 | 0 | 0 | 0 | Fuel shortage
21 | Kamalaghat 54 MW PP(Banco Energy) |  | IPP | 3*18 | 54 | 54 | 392760 | Fuel shortage
22 | Kodda 150MW PP |  | BPDB-RPCL | 9*17.06 | 149 | 132 | 1002240 | Engine problem
23 | Manikganj 55 MW PP (Northern) |  | IPP | 3*19.3 | 55 | 55 | 901739
24 | Nababganj 55 MW PP (Southern power ) |  | IPP | 3*19.3 | 55 | 55 | 524471
25 | Bosila 108MW PP(CLC) |  | IPP | 12*8.775+1*3.5 | 0 | 0 | 0
26 | Summit Power,(Madhabdi+Ashulia) |  | SIPP,REB | 3*3.67+4*8.73 | 80 | 50 | 1207140 | Engine problem
27 | Maona 33 MW PP(Summit) |  | SIPP,REB | 4*8.73 | 33 | 33 | 824700
28 | Rupganj 33 MW PP(Summit) |  | SIPP,REB | 4*8.73 | 33 | 12 | 332600 | Engine problem
29 | Gazipur 52 MW PP |  | RPCL | 6*8.9 | 52 | 49 | 1051200 | 0:00
30 | Tongi 80 MW GTPP |  | PDB | 1* 105 | 105 | 0 | 0 | Under maint.
31 | Kodda 300 MW PP Unit-2 (Summit) |  | IPP | 18*17.076 | 300 | 293 | 7005382
32 | Keranigonj 300 MW PP (APR) |  | IPP | 256*1.4 | 300 | 150 | 1164359 | Fuel conservation
33 | Bramhangoan 100 MW PP (Aggreko) |  | IPP | 114*0.959 | 100 | 50 | 484452 | Fuel conservation
34 | Aurahati 100MW PP (Aggreko) |  | IPP | 0.85*23+0.95*91 | 100 | 50 | 492070 | Fuel conservation
35 | Kodda 149 MW PP Unit-1 (Summit) |  | IPP | 8*18.45+8.97 | 149 | 147 | 3361540
36 | Gazipur 100 MW PP |  | RPCL | 6*17.5 | 105 | 88 | 2120400 | Engine problem
37 | Meghnaghat 104 MW PP (OPCL) |  | IPP | 18.5*6 | 104 | 92 | 1779840 | Engine problem
38 | Manikgonj 162MW PP(MPGL) |  | IPP | 9*18 | 162 | 162 | 1647360
39 | Spectra Solar Plant Ltd. |  | IPP | 35 | 35 | 0 | 19352
40 | Kanchan Purbachal Power Generation Ltd. |  | IPP | 18.4*3 | 55 | 36 | 551160 | Engine problem
| Dhaka area Total |  |  |  | 5847 | 2916 | 58435835
41 | Chattogram TPP-1 |  | PDB | 1*210 | 180 | 0 | 0 | Machine problem
| Chattogram TPP-2 |  | PDB | 1*210 | 180 | 0 | 0 | Gas shortage
42 | Raozan 25 MW PP |  | RPCL | 3*8.9 | 25 | 25 | 603480
43 | Teknaf 20MW PP (Solartech) |  | IPP | 20 | 20 | 0 | 111645
44 | Patenga 50MW PP (Baraka) |  | IPP | 8*6.98 | 50 | 44 | 807360 | Engine problem
45 | Kaptai Hydro: Unit-1,2,3,4, 5 |  | PDB | 2*40+3*50 | 230 | 156 | 3738765 | Low water level
46 | Sikalbaha 225MW |  | PDB | 1*150+1*175 | 225 | 228 | 5345378
47 | Sikalbaha Peaking GT |  | PDB | 1*150 | 150 | 0 | 0 | Under maint.
48 | Sikalbaha 105 MW PP (Baraka Sikalbaha) |  | IPP | 6*17.5 | 105 | 105 | 1899381
49 | Hathazari 100 MW peaking PP |  | PDB | 11*8.9 | 98 | 37 | 517584 | Fuel shortage
50 | Dohazari -Kalaish 100 MW Peaking |  | PDB | 6*17 | 102 | 51 | 390670 | Fuel shortage
51 | Juldah 100 MW Unit-1 (Acorn) |  | NENP | 8*13.45 | 100 | 70 | 1538400 | Fuel shortage
52 | Juldah 100 MW PP Unit-3 (Acorn) |  | IPP | 8*13.5 | 100 | 90 | 1843200 | Engine problem
53 | Barabkunda 22 MW PP (Regent) |  | SIPP, PDB | 8*2.90 | 22 | 16 | 366336 | Engine problem
* | Malancha, Ctg. EPZ (United) |  |  | 5*8.73+3*9.34 | 0 | 29 | 402240
54 | Chattogram 108 MW PP (ECPV) |  | IPP | 16*7 | 108 | 12 | 76800 | Fuel shortage
55 | Kaptai 7 MW Solar PP |  | PDB | 7.4 MW | 7 | 0 | 24961
56 | Anwara 300 MW PP (United) |  | IPP | 17*17+24 | 300 | 300 | 3929236
57 | Jodiac Power |  | IPP | 3*18.55+1*3.6 | 54 | 54 | 1368361
58 | Karnaphuli Power Ltd. |  | IPP | 18.415*6+6.5 | 110 | 105 | 1753011
59 | Juldah unit-2 (Acorn) |  | IPP | 8*13.6 | 100 | 100 | 2085120
60 | Anlima Energy Ltd. |  | IPP | 6*21.2 | 116 | 107 | 2560527 | Engine problem
| Mirsharai 150 MW |  | BPDB-RPCL | 18.5*9 | 0 | 0 | 0 | On test.
| Chattogram area Total |  |  |  | 2382 | 1529 | 29362455
61 | Ashuganj TPP Unit- 3 |  | APSCL | 1*150 | 0 | 0 | 0 | Contract Expired
| Ashuganj TPP Unit- 4 |  | APSCL | 1*150 | 0 | 0 | 0 | Contract Expired
| Ashuganj TPP Unit- 5 |  | APSCL | 1*150 | 134 | 0 | 0 | Gas shortage
62 | Ashuganj 225 MW CCPP |  | APSCL | 1*142+1*75 | 221 | 209 | 4446000 | Gas shortage
63 | Ashuganj 450 MW CCPP(North) |  | APSCL | 1*360 | 360 | 0 | 3754400 | Gas shortage
64 | Ashuganj 450 MW CCPP(South) |  | APSCL | 1*360 | 360 | 90 | 4117000 | ST Sync process on.
| Ashuganj 420 MW CCPP(East) |  | APSCL | 284*1+136*1 | 284 | 288 | 4006100 | On test.
65 | Ashuganj 50 MW PP |  | APSCL | 14*3.968 | 45 | 44 | 780984 | Gas shortage
66 | Ashuganj 55 MW PP (Precision) |  | QRPP | 15*4 | 55 | 52 | 519360
67 | Ashuganj 195MW PP (APSCL-United) |  | IPP | 20*9.73+1*16 | 195 | 8 | 301090 | Gas shortage
68 | Ashuganj 51 MW PP (Midland) |  | IPP | 6*9.34 | 51 | 51 | 1154520
69 | Ashuganj 150MW PP (Midland) |  | IPP | 23*7.015 | 150 | 88 | 1649309 | Fuel shortage
70 | Titas 50 MW Peaking PP |  | PDB | 6*8.92 | 52 | 33 | 889680 | Engine problem
71 | Chandpur 150 MW CCPP |  | PDB | 1*106+1*57 | 163 | 76 | 1953000 | Machine problem
72 | Chandpur 200MW (Desh energy) |  | IPP | 12*18.4 | 200 | 51 | 637920 | Fuel shortage
73 | Feni 22MW PP (Doreen) |  | SIPP, PDB | 8*2.90 | 22 | 22 | 510948
74 | Feni 11 MW PP (Doreen) |  | SIPP, REB | 4*2.90 | 11 | 11 | 218160
** | Impoprt (Tripura) |  | Imported power | 0 | 160 | 156 | 3528960
75 | Jangalia 33MW PP (Summit) |  | SIPP, PDB | 4*8.73 | 33 | 25 | 494100 | Engine problem
76 | Jangalia 52 MW PP (Lakdanavi) |  | IPP | 6*8.92 | 52 | 52 | 772872
77 | Cumilla 25 MW PP (Summit) |  | SIPP, REB | 3*3.67+2*6.97 | 25 | 21 | 482940 | Engine problem
78 | Daudkandi 200 MW PP (B.Trac) |  | IPP | 154*1.4 | 200 | 107 | 694272 | Fuel shortage
79 | Feni Lanka Power |  | IPP | 7*18.415+1*9.78 | 114 | 93 | 1269960 | Engine problem
80 | Chowmuhani 113 MW |  | IPP | 12*9.78+2*3.1 | 113 | 9 | 72240 | Fuel shortage
81 | Bhairob 54.5 MW |  | IPP | 3*18.2 | 54 | 54 | 1066320
82 | Chandpur 115(Doreen) |  | IPP | 4*18.5+2*22.5 | 115 | 97 | 1378560 | Engine problem
| Cumilla Area Total |  |  |  | 3169 | 1637 | 34698695
83 | RPCL 210MW CCPP |  | IPP | 4*35+1*70 | 202 | 49 | 1660800 | Gas shortage
84 | Tangail 22 MW PP (Doreen) |  | SIPP, PDB | 8*2.90 | 22 | 15 | 333828 | Gas shortage
85 | Jamalpur 95 MW PP(Powerpac) |  | IPP | 12*8.924 | 0 | 0 | 0 | Under maint.
86 | Sarishabari 3 MW Solar Plant |  | IPP | 1*3 | 3 | 0 | 14350
87 | Mymensingh 200 MW PP (United) |  | IPP | 9.78*21 | 200 | 116 | 1612800 | Fuel shortage
88 | Jamalpur 115 MW PP (United) |  | IPP | 9.78*12 | 115 | 108 | 2406000 | Engine problem
89 | Sutiakhali 50 MW Solar PP |  | IPP | 50 | 50 | 0 | 359830
90 | Tangail Palli Power Gen 22 MW |  | IPP | 4*6.7 | 22 | 12 | 295200 | Engine problem
| Mymensingh Area Total |  |  |  | 614 | 300 | 6682808
91 | Fenchugonj CCPP Phase-1 |  | PDB | 2*32+1*33 | 70 | 30 | 716000 | Machine problem
92 | Fenchugonj CCPP Phase-2 |  | PDB | 2*35+1*35 | 90 | 30 | 666720 | Machine problem
93 | Kushiara 163 MW CCPP (KP) |  | IPP | 1*109+1*54 | 163 | 0 | 0 | Gas shortage
94 | Shajibazar 330 MW CCPP |  | PDB | 3*110 | 330 | 0 | 0 | Under maint.
95 | Fenchugonj 51 MW PP (Barakatullah) |  | RPP | 19*2.90 | 51 | 0 | 0 | Gas shortage
| Fenchuganj 44MW (Energyprima) |  | NENP | 12*3.3+5*2 | 50 | 0 | 0 | Gas shortage
96 | Hobiganj 11MW PP Cofidence-E |  | SIPP, REB | 4*2.90 | 11 | 0 | 0 | Engine problem
97 | Shahjibazar GTPP Unit- 8 & 9 |  | PDB | 2*35 | 66 | 60 | 1429440
98 | Shahjibazar 86MW PP (Shahjibazar) |  | RPP | 32*2.90 | 86 | 81 | 535680
99 | Shahjibazar 100 MW GTPP |  | PDB | 1*100 | 100 | 0 | 0 | Under maint.
100 | Sylhet 225 MW CCPP |  | PDB | 1*142+1*89 | 231 | 140 | 3365970 | ST under maint
101 | Sylhet 20 MW GTPP |  | PDB | 1*20 | 20 | 18 | 428000
| Sylhet 50MW PP (EPL) |  | NENP | 27*2 | 50 | 0 | 0 | Gas shortage
102 | Shahjahanulla 25 MW PP |  | SIPP, REB | 3*9.34 | 25 | 0 | 0 | Gas shortage
103 | Bibiana-II 341 MW CCPP (Summit) |  | IPP | 1*222+1*119 | 341 | 305 | 7057500 | FGMO
104 | Bibiyana-III 400 MW CCPP |  | PDB | 400 MW | 400 | 411 | 9771000
105 | Sylhet 10MW PP (Desh) |  | RPP | 6*1.95 | 10 | 10 | 239220
106 | Bibiyana South 400 MW |  | PDB | 400 MW | 383 | 400 | 9386700
| Sylhet Area Total |  |  |  | 2477 | 1485 | 33596230
107 | Bheramara GTPP Unit-3 |  | PDB | 1*20 | 16 | 0 | 0 | Fuel shortage
** | Bheramara (HVDC ) |  | Imported power | 2*500 | 1000 | 921 | 22250909
108 | Khulna 115 PP MW (KPCL-2) |  | NENP | 7*17 | 115 | 16 | 312000 | Fuel shortage
109 | Faridpur 50 MW Peaking PP |  | PDB | 8*6.89 | 54 | 33 | 187680 | Engine problem
110 | Khulna 225 MW CCPP |  | NWPGCL | 1*150+1*75 | 230 | 0 | 0 | Fuel shortage
111 | Gopalganj 100 MW Peaking PP |  | PDB | 16*6.98 | 109 | 40 | 197952 | Fuel shortage
112 | Bheramara 410 MW CCPP |  | NWPGCL | 1*278+1*132 | 410 | 205 | 5431104 | Gas shortage
| Noapara 40 MW PP (Khanjahan Ali) |  | NENP | 5*8.5 | 40 | 8 | 75375 | Fuel shortage
113 | Noapara 100 MW PP (Bangla Trac) |  | IPP | 70*1.4 | 100 | 50 | 128640 | Fuel conservation
114 | Rupsha 105 MW PP (Orion rupsha) |  | IPP | 6*18.445 | 105 | 90 | 1548480 | Engine problem
115 | Madhumati 100 MW PP |  | NWPGCL | 6*18 | 105 | 105 | 2119680
116 | Mongla Orion 100 MW Solar PP |  | IPP | 100 | 100 | 0 | 534960
| Khulna 330 MW CCPP (OIL) |  | BPDB | 1*220+1*110 | 0 | 0 | 0 | On test.
| Rampal 1320 MW (BIFPCL) |  | NTPC&BPDB | 0 | 0 | 0 | 2227800 | On test.
| Khulna Area Total |  |  |  | 2384 | 1468 | 35014580
117 | Barisal 110 MW PP (Summit ) |  | IPP | 7*17.076 | 110 | 16 | 250464 | Line O/L
118 | Bhola 33 MW PP (Venture) |  | NENP | 1*34.50 | 40 | 27 | 527527 | Engine problem
119 | Bhola 225 MW CCPP |  | PDB | 2*63+1*68 | 194 | 86 | 2070252 | Gas shortage
120 | Bhola 95 MW PP (Aggreko) |  | QRPP | 96*1.10 | 0 | 0 | 0 | Contract Expired
121 | Payra 1320 MW |  | BCPCL | 2*622 | 1244 | 1060 | 21417700 | Line O/L
122 | Bhola Nutan Biddut BD LTD |  | IPP | 220 | 220 | 220 | 5173118
123 | United Payra Power Ltd. |  | IPP | 8*18.5+1*9.5 | 150 | 0 | 0 | Line O/L
| Barisal Area Total |  |  |  | 1958 | 1409 | 29439061
124 | Baghabari 71 MW GTPP |  | PDB | 1*71 | 71 | 0 | 0 | Gas shortage
| Baghabari 100 MW GTPP |  | PDB | 1*100 | 100 | 0 | 0 | Gas shortage
125 | Baghabari 50 MW Peaking PP |  | PDB | 6*8.9 | 52 | 32 | 188816 | Engine problem
126 | Bera 70 MW Peaking PP |  | PDB | 9*8.29 | 71 | 0 | 0 | Under maint.
127 | Amnura 50 MW PP(Sinha) |  | QRPP | 7*7.79 | 0 | 0 | 0 | Contract Expired
128 | Katakhali 50 MW PP (Northern) |  | QRPP | 6*8.9 | 50 | 42 | 645117 | Fuel shortage
129 | Katakhali 50 MW Peaking PP |  | PDB | 6*8.7 | 50 | 32 | 198900 | Fuel shortage
130 | Sirajgonj Unit-1 225MW |  | NWPGCL | 1*150+1*75 | 210 | 180 | 4502718 | Gas shortage
131 | Sirajgonj Unit-2 225MW |  | NWPGCL | 1*150+1*75 | 220 | 0 | 0
132 | Sirajgonj Unit-3 225MW |  | NWPGCL | 1*141 | 220 | 147 | 3901227 | Gas shortage
133 | Sirajgonj 400 MW CCPP Unit-4 |  | SNWPGCL | 1*282+1*132 | 414 | 305 | 7937090 | Gas shortage
134 | Santahar 50 MW Peaking PP |  | PDB | 6*8.7 | 50 | 32 | 243229 | Engine problem
135 | Bogra 22 MW PP (GBB) |  | RPP | 6*4 | 22 | 22 | 487680
136 | Bogura 20 MW PP (Energyprima) |  | NENP | 5*3.3+5*2 | 0 | 0 | 0
137 | Ullapara 11 MW PP (Summit) |  | SIPP, REB | 4*2.90 | 11 | 11 | 246096
138 | Natore 52 MW PP (Rajlanka) |  | IPP | 6*8.92 | 52 | 34 | 475680 | Fuel shortage
139 | Chapainawabganj 100 MW Peaking PP |  | PDB | 12*8.924 | 104 | 86 | 448624 | Engine problem
140 | Baghabari 200 MW PP (Paramount) |  | IPP | 135*1.6 | 200 | 94 | 304144 | Line O/L
141 | Bagura 113 MW PP (Confidence)-2 |  | IPP | 6*18.55+7.2 | 113 | 113 | 2052960
142 | Confidence Power Bogura Unit-1 113 MW |  | IPP | 6*18.55 | 113 | 113 | 1813536
143 | Sirajgonj 6.55 MW Solar |  | NWPGCL | 1*6 | 6 | 0 | 36840
| Rajshahi Area Total |  |  |  | 2129 | 1243 | 23482657
144 | Barapukuria TPP Unit-1 |  | PDB | 1*125 | 85 | 81 | 1947055
| Barapukuria TPP Unit-2 |  | PDB | 1*125 | 85 | 0 | 0 | Under maint.
145 | Barapukuria 275 MW TPP Unit-3 |  | PDB | 1*275 | 274 | 0 | 0 | Under maint.
146 | Rangpur 20 MW GTPP |  | PDB | 1*20 | 20 | 0 | 0
147 | Saidpur 20 MW GTPP |  | PDB | 1*20 | 20 | 0 | 0
148 | Rangpur 113 MW PP (Confidence) |  | IPP | 9*6.984+7*7.015+3.15*2 | 113 | 113 | 2150198
149 | Sympa Solar Power 8MW |  | IPP | 8 MW | 8 | 0 | 44278
150 | Energypac Power Venture Thakurgaon Ltd. |  | IPP | 115 | 115 | 74 | 630912 | Fuel shortage
| Intraco Solar 30 MW |  | IPP | 1*30 | 30 | 0 | 236780
| Rangpur Area Total |  |  |  | 750 | 268 | 5009223
| Total |  |  |  | 21710 | 12255 | 255721544
| Eastern Grid Total |  |  |  | 14489 | 7867 | 162776023
| Western Grid Total |  |  |  | 7221 | 4388 | 92945521
| National Grid Total |  |  |  | 21710 | 12255 | 255721544
*Data collected from respective power station over telephone.
Executive Engineer
Network Operation Division
Page- 3

## P3
POWER GRID COMPANY OF BANGLADESH LTD.
NATIONAL LOAD DESPATCH CENTER
MAXIMUM LOAD SERVED BY DIFFERENT GRID SUB-STATIONS
QF-LDC-09
| Date: | 2022-10-18
| (a) ENTIRE EASTERN GRID : |  | 8075.69 | MW | (b) ENTIRE WESTERN GRID : |  | 3748.69 | MW
| i) Dhaka area |  | 4691.99 | MW | i) Khulna area |  | 1514.5 | MW
| ii) Chittagong area |  | 1080.7 | MW | ii) Rajshahi area |  | 1187.4 | MW
| iii) Comilla area |  | 1055 | MW | iii) Barisal area |  | 368.79 | MW
| iv) Mymensingh area |  | 810 | MW | iv) Rangpur area |  | 678 | MW
| v) Sylhet area |  | 438 | MW
|  | SYSTEM TOTAL DEMAND ( a + b ) = |  | 11824.38 | MW
MAXIMUM LOAD SERVED BY DIFFERENT SUB-STATIONS
| Sub-station | Load (MW) | Time | Sub-station | Load (MW) | Time | Sub-station | Load (MW) | Time | Sub-station | Load (MW) | Time | Sub-station | Load (MW) | Time
1 | AKS | 24 | 17:00 | Chowmuhani | 160 | 19:30 | Kaptai | 4.5 | 18:00 | Nawabganj | 48.6 | 19:00 | Sholosohor | 31 | 19:00
2 | AKSML | 92 | 08:00 | Chuadanga | 89 | 19:30 | Kazla | 90 | 21:00 | Netrakona | 90 | 18:00 | Shyampur | 148 | 23:00
3 | Aftabnagar | 34.98 | 18:00 | Coxsbazar | 91 | 06:00 | Keranigonj | 70 | 18:30 | New | 76 | 19:30 | Siddhirganj | 116 | 20:00
4 | Agargaon | 88 | 11:00 | Cumilla(N) | 107 | 21:00 | Khagrachori | 22 | 23:00 | Niamatpur | 65 | 18:30 | Sirajganj | 94 | 18:00
5 | Agrabad | 68 | 19:00 | Cumilla(S) | 164 | 00:00 | Khulna | 88 | 20:00 | Noapara | 44 | 19:00 | Sonargaon | 103 | 19:30
6 | Amnura | 50 | 18:30 | Daudkandi | 110 | 19:30 | Khulshi | 166 | 23:00 | PHP | 8 | 11:00 | Sreemongol | 44 | 19:00
7 | Ashuganj | 84.5 | 01:00 | Dhaka | 42 | 12:00 | Kishoreganj | 112 | 18:30 | Pabna | 97 | 18:00 | Srinagar | 40.74 | 20:00
8 | BSRM | 93.7 | 11:00 | Dhamrai | 96 | 19:00 | Kodda | 276 | 21:00 | Palashbari | 104 | 18:00 | Sunamganj | 35 | 18:30
9 | Bagerhat | 94 | 19:30 | Dhanmondi | 137 | 12:00 | Kulaura | 38 | 19:00 | Panchagarh | 50 | 18:00 | Sylhet | 137 | 23:00
10 | Bakulia | 126 | 19:30 | Dohazari | 76 | 19:30 | Kurigram | 47 | 21:00 | Patuakhali | 110 | 22:00 | TK | 27.8 | 00:00
11 | Banani | 42 | 13:00 | Faridpur | 131 | 22:00 | Kushtia | 126 | 19:30 | Payra | 1.07 | 12:00 | Tangail | 160 | 22:00
12 | Bangabhaban | 20 | 09:00 | Fatullah | 70 | 15:00 | Lalbag | 89 | 12:00 | Postogola | 46 | 19:00 | Thakurgaon | 65 | 20:00
13 | Barapukuria | 53 | 18:00 | Fenchuganj | 34 | 19:00 | Lalmonirhat | 34 | 20:00 | Purbachal | 17 | 19:30 | Tongi | 120 | 19:30
14 | Barguna | 18 | 22:00 | Feni | 83 | 22:00 | Madanganj | 94 | 00:00 | Purbasadipur | 99 | 18:30 | Ullon | 43 | 19:00
15 | Barishal | 96 | 20:00 | GPH | 82 | 11:00 | Madaripur | 92 | 19:30 | Rahanpur_I | 12.4 | 20:00 | Uttara | 86 | 19:00
16 | Barishal-230 | 72 | 18:30 | Ghorashal | 77 | 22:00 | Madartek | 83 | 19:00 | Rahim | 32 | 13:00 | UttaraNew | 19 | 14:00
17 | Baroaulia | 73 | 09:00 | Goalpara | 30 | 12:00 | Madunaghat | 61 | 18:30 | Rajbari | 62 | 19:00 | Zigatola | 57 | 18:30
18 | Baroirhat | 45 | 05:00 | Gollamari | 54 | 13:00 | Magura | 54 | 19:00 | Rajendrapur | 92 | 18:30
19 | Bashundhara | 165 | 19:00 | Gopalganj | 102.6 | 18:30 | Mahasthangarh | 58 | 21:00 | Rajshahi | 133 | 20:00
20 | BashundharaCement | 14 | 08:00 | Gulshan | 112 | 11:00 | Manikganj | 83 | 20:00 | Rajshahi-230 | 28 | 00:00
21 | Beanibazar | 48 | 02:00 | Halishahar | 95 | 15:00 | Maniknagar | 80 | 13:00 | Ramganj | 88 | 01:00
22 | Benapole | 52 | 19:00 | HaripurSBU | 154 | 00:00 | Matarbari | 35 | 06:00 | Rampur | 35 | 19:00
23 | Bhaluka | 92 | 01:00 | Hasnabad | 73 | 02:00 | Matuail | 62 | 12:00 | Rangamati | 10 | 18:00
24 | Bhandaria | 45 | 22:00 | Hathazari | 52 | 19:30 | Millgate | 64 | 12:00 | Rangpur | 123 | 21:00
25 | Bhangura | 30 | 18:00 | Ishurdi | 66 | 18:00 | Mirpur | 125 | 19:30 | Ruppur | 4 | 10:00
26 | Bheramara(GK) | 51 | 19:00 | Jaldhaka | 46 | 18:00 | Mirsorai | 5 | 18:00 | SSM | 3 | 01:00
27 | Bhulta | 207 | 08:00 | Jamalpur | 109 | 22:00 | Mithapukur | 28 | 18:30 | Saidpur | 84 | 18:30
28 | Bog-Sherpur | 54 | 00:00 | Jashore | 125 | 19:00 | Modern | 0 | 00:00 | Satkhira | 119 | 20:00
29 | Bogura | 147 | 22:00 | Jhenaidah | 100 | 19:30 | Mogbazar | 134 | 12:00 | Satmasjid | 93 | 12:00
30 | Borhanuddin | 34 | 00:00 | Joydebpur | 166 | 21:00 | Mongla | 36 | 19:00 | Savar | 144 | 18:30
31 | Brahmanbaria | 136 | 19:00 | Joypurhat | 50 | 18:30 | Motijheel | 37 | 11:00 | Shahjadpur | 100 | 19:30
32 | Cantonment | 154 | 19:00 | Juldah | 29 | 11:00 | Munshiganj | 95 | 22:00 | Shahjibazar | 101 | 22:00
33 | Chandpur | 53.5 | 19:30 | KSRM | 37 | 12:00 | Mymensingh | 222 | 22:00 | Shahmirpur | 48.5 | 03:00
34 | Chandraghona | 26 | 05:00 | Kabirpur | 242 | 19:00 | Naogaon | 106 | 22:00 | Shariatpur | 70 | 04:00
35 | Chapai | 58 | 21:00 | Kachua | 60 | 19:00 | Narail | 54 | 19:00 | Sherpur | 94 | 23:00
36 | Charsaidpur | 42.79 | 07:00 | Kallyanpur | 96 | 19:00 | Narinda | 57 | 15:00 | Shikalbaha | 29 | 00:00
37 | Chauddagram | 47 | 21:00 | Kalurghat | 8 | 12:00 | Narshingdi | 135 | 05:00 | Shikalbaha-230 | N/A | N/A
38 | Chhatak | 24 | 21:00 | Kamrangirchar | 81 | 19:00 | Natore | 114 | 21:00 | Shitalakhya | 123 | 12:00
| Sub Divisional Engineer |  |  |  | Executive Engineer |  |  |  | Superintendent Engineer
| Network Operation Division |  |  |  | Network Operation Division |  |  |  | Load Despatch Circle
| (1) Honbl. State Minister |  |  |  | (8) Executive Director (O & M) PGCB. |  |  |  | (18) C.E. Transmission (1 & 2) PGCB.
| Ministry of Power,Energy & Mineral |  |  |  | (9) Member,Generation,PDB. |  |  |  | (19) S.E. System Protection,PGCB.
| Resources, GOB. |  |  |  | (10) Member,Distribution,PDB. |  |  |  | (20) Director,Public Relation,PDB.
| (2) Secy (Power Divn.)Ministry of |  |  |  | (11) Member,Transmission & |  |  |  | (21) Director Program, PDB.
| Power,Energy & Mineral Resources. |  |  |  | System Operation,PDB. |  |  |  | (22) S.E. Consumer Affairs,PDB.
| (3) Director General,Power cell |  |  |  | (12) Member,P&D,PDB. |  |  |  | (23) Director,Project Planning,PDB.
| (4) Chairman,BERC |  |  |  | (13) C.E (P & D), PGCB. |  |  |  | (24) Director,System Planning,PDB.
| (5) Chairman, BPDB. |  |  |  | (14) G.M. Commercial Operation |  |  |  | (25) Executive Eng.IMD.
| (6) Managing Director, PGCB. |  |  |  | (15) C.E. Generation,PDB. |  |  |  | (26) Executive Eng. EMD.
| (7) Member(Power & Industry) |  |  |  | (16) C.E, (P & D),PDB. |  |  |  | (27) NLDC
| Planning Commission. |  |  |  | (17) C.E. System Operation,PGCB

## Voltage
e
MAXIMUM & MINIMUM VOLTAGES OF DIFFERENT GRID SUB-STATIONS:
| Date: | 2022-10-18 | [7 empty] | QF-LDC-10
| Sub-Station | Max Voltage | Hour | Min | Hour | Sub-Station | Maxm | Hour | Min | Hour
|  |  |  | Voltage |  |  | Voltage |  | Voltage
| 400 KV | KV | Hour | KV | Hour | 400 KV | KV | Hour | KV | Hour
14 | Bhulta | 385 | 02:00 | 371 | 19:00 | Kaliakoir | 385 | 04:00 | 379 | 12:00
| Bibiana | 400 | 10:00 | 389 | 12:00 | Payra | 420 | 06:00 | 412 | 20:00
| BIPTC | 402 | 06:00 | 396 | 18:00 | Rahanpur_I | 417 | 18:30 | 390 | 19:30
| Gopalganj_I | 418 | 05:00 | 403 | 21:00
| 230 KV | KV |  | KV |  | 230 KV | KV |  | KV
| Agargaon | 222 | 02:00 | 214 | 19:00 | Hasnabad | 221 | 17:00 | 217 | 16:00
| AKSML | 237 | 00:00 | 225 | 03:00 | Hathazari | 238 | 18:30 | 229 | 06:00
| Aminbazar | 223 | 00:00 | 216 | 11:00 | Ishurdi | 233 | 02:00 | 227 | 12:00
| Ashuganj | 236 | 18:00 | 232 | 15:00 | Jhenaidah | 230 | 05:00 | 221 | 19:00
| Baghabari | 231 | 01:00 | 226 | 12:00 | Kaliakoir | 223 | 00:00 | 218 | 19:00
| Barapukuria | 218 | 17:00 | 206 | 07:00 | Keranigonj | 221 | 01:00 | 214 | 19:00
| Barishal | 245 | 08:00 | 238 | 21:00 | Khulna(S) | 238 | 09:00 | 224 | 19:00
| Bheramara | 230 | 02:00 | 224 | 12:00 | Maniknagar | 224 | 04:00 | 218 | 19:00
| Bhulta | 227 | 02:00 | 219 | 19:00 | Meghnaghat | 228 | 00:00 | 224 | 14:00
| Bibiana | 234 | 11:00 | 229 | 11:00 | Mirsorai | 234 | 18:00 | 227 | 04:00
| BIPTC | 233 | 02:00 | 225 | 12:00 | Rajshahi | 232 | 00:00 | 223 | 04:00
| Bogura | 225 | 00:00 | 217 | 07:00 | Rampur | N/A | N/A | N/A | N/A
| Borhanuddin | 247 | 06:00 | 243 | 22:00 | Rampura | 224 | 00:00 | 216 | 18:30
| BSRM | 234 | 18:00 | 228 | 04:00 | Shikalbaha | 240 | 18:30 | 230 | 06:00
| Cumilla(N) | 228 | 01:00 | 224 | 19:00 | Shyampur | 222 | 01:00 | 216 | 19:00
| Fenchuganj | 236 | 10:00 | 231 | 19:00 | Siddhirganj | 226 | 03:00 | 219 | 19:00
| Ghorashal | N/A | N/A | N/A | N/A | Sirajgonj | 230 | 02:00 | 227 | 06:00
| GPH | 236 | 18:00 | 228 | 04:00 | Tongi | 228 | 17:00 | 222 | 21:00
| Haripur | 224 | 10:00 | 217 | 19:00
| 132 kV | KV |  | KV |  | 132 kV | KV |  | KV
| Aftabnagar | 134 | 04:00 | 126 | 19:00 | Lalbag | 138 | 00:00 | 133 | 19:00
| Agargaon | 131 | 02:00 | 124 | 19:00 | Lalmonirhat | 131 | 17:00 | 120 | 07:00
| Agrabad | 138 | 17:00 | 132 | 04:00 | Madanganj | 133 | 18:00 | 127 | 21:00
| AKS | 138 | 18:00 | 131 | 05:00 | Madaripur | 136 | 09:00 | 130 | 21:00
| Aminbazar | 139 | 17:00 | 135 | 03:00 | Madartek | 135 | 02:00 | 125 | 19:00
| Amnura | 133 | 23:00 | 126 | 07:00 | Madunaghat | 140 | 18:00 | 134 | 05:00
| Ashuganj | 136 | 00:00 | 135 | 12:00 | Magura | 136 | 03:00 | 128 | 19:00
| Bagerhat | 135 | 05:00 | 125 | 19:30 | Mahasthangarh | 135 | 19:30 | 126 | 07:00
| Bakulia | 137 | 18:00 | 133 | 04:00 | Manikganj | 138 | 17:00 | 132 | 01:00
| Banani | 140 | 01:00 | 129 | 19:00 | Maniknagar | 134 | 00:00 | 129 | 19:00
| Bangabhaban | 134 | 00:00 | 128 | 18:30 | Matarbari | 136 | 23:00 | 117 | 06:00
| Barapukuria | 134 | 17:00 | 126 | 07:00 | Matuail | 132 | 18:00 | 127 | 19:00
| Barguna | 135 | 08:00 | 127 | 21:00 | Millgate | 139 | 01:00 | 129 | 19:00
| Barishal | 138 | 05:00 | 126 | 21:00 | Mirpur | 138 | 18:00 | 132 | 12:00
| Barishal-230 | 139 | 05:00 | 133 | 20:00 | Mithapukur | 134 | 20:00 | 120 | 01:00
| Baroaulia | 140 | 00:00 | 135 | 06:00 | Modern | 138 | 03:00 | 134 | 15:00
| Baroirhat | 135 | 17:00 | 128 | 04:00 | Mogbazar | 135 | 01:00 | 126 | 19:00
| Bashundhara | 140 | 18:00 | 129 | 19:00 | Mongla | 136 | 10:00 | 125 | 19:00
| BashundharaCement | 133 | 18:00 | 127 | 21:00 | Motijheel | 134 | 00:00 | 128 | 18:30
| Beanibazar | 128 | 08:00 | 125 | 19:00 | Munshiganj | 134 | 18:00 | 127 | 07:00
| Benapole | 136 | 06:00 | 127 | 19:00 | Mymensingh | 132 | 10:00 | 121 | 07:00
| Bhaluka | 131 | 10:00 | 119 | 07:00 | Naogaon | 133 | 01:00 | 126 | 07:00
| Bhandaria | 138 | 09:00 | 130 | 22:00 | Narail | 136 | 05:00 | 126 | 19:00
| Bhangura | 138 | 02:00 | 133 | 13:00 | Narinda | 0 | 00:00 | N/A | N/A
| Bheramara | 135 | 00:00 | 132 | 21:00 | Narshingdi | 130 | 18:00 | 123 | 07:00
| Bheramara(GK) | 137 | 01:00 | 134 | 12:00 | Natore | 134 | 01:00 | 128 | 07:00
| Bhulta | 129 | 11:00 | 122 | 14:00 | Nawabganj | 137 | 00:00 | 132 | 19:30
| Bog-Sherpur | 137 | 02:00 | 130 | 07:00 | Netrakona | 124 | 23:00 | 116 | 12:00
| Bogura | 137 | 17:00 | 129 | 07:00 | New | 138 | 00:00 | 130 | 19:00
| Bogura-230 | 137 | 00:00 | 130 | 07:00 | Niamatpur | 132 | 17:00 | 126 | 11:00
| Brahmanbaria | 132 | 10:00 | 129 | 20:00 | Noapara | 136 | 05:00 | 130 | 19:00
| Cantonment | 130 | 05:00 | 123 | 19:00 | Pabna | 134 | 00:00 | 130 | 21:00
| Chandpur | 136 | 17:00 | 130 | 00:00 | Palashbari | 132 | 23:00 | 123 | 07:00
| Chandraghona | 140 | 18:30 | 135 | 04:00 | Panchagarh | 133 | 22:00 | 118 | 07:00
| Chapai | 133 | 18:30 | 128 | 12:00 | Patuakhali | 135 | 07:00 | 128 | 19:00
| Charsaidpur | 134 | 18:00 | 128 | 09:00 | Payra | 137 | 06:00 | 132 | 21:00
| Chauddagram | 136 | 18:00 | 129 | 04:00 | PHP | 136 | 18:00 | 127 | 04:00
| Chhatak | 128 | 17:00 | 123 | 18:30 | Postogola | 135 | 11:00 | 131 | 19:00
| Chowmuhani | 133 | 17:00 | 124 | 04:00 | Purbachal | 140 | 01:00 | 129 | 19:00
| Chuadanga | 134 | 06:00 | 125 | 19:30 | Purbasadipur | 132 | 17:00 | 122 | 13:00
| Coxsbazar | 131 | 14:00 | 118 | 05:00 | Rahim | 132 | 05:00 | 129 | 19:00
| Cumilla(N) | 135 | 17:00 | 131 | 04:00 | Rajbari | 133 | 05:00 | 127 | 21:00
| Cumilla(S) | 136 | 17:00 | 126 | 13:00 | Rajendrapur | 138 | 18:00 | 132 | 13:00
| Daudkandi | 135 | 11:00 | 128 | 07:00 | Rajshahi | 132 | 17:00 | 127 | 07:00
| Dhaka | 134 | 01:00 | 126 | 19:00 | Rajshahi-230 | 131 | 00:00 | 120 | 09:00
| Dhamrai | 137 | 05:00 | 132 | 19:00 | Ramganj | 133 | 17:00 | 126 | 04:00
| Dhanmondi | 132 | 05:00 | 127 | 19:00 | Rampur | 137 | 17:00 | 133 | 06:00
| Dohazari | 136 | 18:00 | 127 | 05:00 | Rampura | 134 | 02:00 | 126 | 18:30
| Faridpur | 133 | 05:00 | 130 | 14:00 | Rangamati | 139 | 18:00 | 134 | 05:00
| Fatullah | 133 | 01:00 | 129 | 19:00 | Rangpur | 131 | 17:00 | 122 | 06:00
| Fenchuganj | 132 | 00:00 | 130 | 21:00 | Ruppur | 134 | 09:00 | 132 | 01:00
| Feni | 137 | 17:00 | 127 | 05:00 | Saidpur | 134 | 00:00 | 120 | 07:00
| Ghorashal | 137 | 00:00 | 135 | 19:00 | Satkhira | 134 | 05:00 | 124 | 19:00
| Goalpara | 137 | 04:00 | 130 | 19:00 | Satmasjid | 131 | 05:00 | 124 | 19:00
| Gollamari | 137 | 05:00 | 130 | 19:00 | Savar | 140 | 18:00 | 133 | 07:00
| Gopalganj | 137 | 05:00 | 132 | 19:00 | Shahjadpur | 139 | 03:00 | 135 | 07:00
| Gopalganj_I | 137 | 17:00 | 131 | 19:30 | Shahjibazar | 133 | 07:00 | 130 | 04:00
| Gulshan | 133 | 01:00 | 125 | 19:00 | Shahmirpur | 139 | 18:30 | 134 | 05:00
| Halishahar | 138 | 18:00 | 133 | 15:00 | Shariatpur | 135 | 06:00 | 126 | 22:00
| Haripur | 132 | 05:00 | 129 | 19:00 | Sherpur | 134 | 04:00 | 122 | 07:00
| HaripurSBU | 132 | 01:00 | 130 | 06:00 | Shikalbaha | 140 | 18:00 | 126 | 07:00
| Hasnabad | 135 | 00:00 | 131 | 12:00 | Shikalbaha-230 | 140 | 18:30 | 133 | 05:00
| Hathazari | 140 | 18:00 | 133 | 06:00 | Shitalakhya | 135 | 05:00 | 131 | 19:00
| Ishurdi | 136 | 02:00 | 133 | 12:00 | Sholosohor | 138 | 18:00 | 132 | 04:00
| Jaldhaka | 131 | 16:00 | 118 | 07:00 | Shyampur | 133 | 00:00 | 128 | 19:00
| Jamalpur | 136 | 21:00 | 123 | 07:00 | Shyampur-230 | 133 | 02:00 | 129 | 19:00
| Jashore | 136 | 06:00 | 128 | 19:00 | Siddhirganj | 132 | 18:00 | 128 | 19:00
| Jhenaidah | 137 | 05:00 | 131 | 19:00 | Sirajganj | 135 | 00:00 | 129 | 07:00
| Jhenaidah-230 | 138 | 05:00 | 131 | 21:00 | Sonargaon | 133 | 18:00 | 129 | 00:00
| Joydebpur | 140 | 01:00 | 131 | 19:00 | Sreemongol | 134 | 01:00 | 132 | 03:00
| Joypurhat | 134 | 01:00 | 126 | 07:00 | Srinagar | 165 | 07:00 | 132 | 16:00
| Juldah | 139 | 18:00 | 134 | 05:00 | SSM | 140 | 00:00 | 137 | 13:00
| Kabirpur | 139 | 17:00 | 126 | 19:00 | Sunamganj | 127 | 02:00 | 122 | 19:00
| Kachua | 134 | 17:00 | 129 | 04:00 | Sylhet | 129 | 04:00 | 127 | 19:00
| Kaliakoir | 139 | 04:00 | 135 | 12:00 | Tangail | 135 | 10:00 | 131 | 12:00
| Kallyanpur | 138 | 18:00 | 132 | 19:00 | Thakurgaon | 134 | 17:00 | 122 | 07:00
| Kalurghat | 139 | 18:00 | 134 | 04:00 | TK | 139 | 18:00 | 132 | 05:00
| Kamrangirchar | 137 | 01:00 | 132 | 19:00 | Tongi | 139 | 09:00 | 133 | 19:00
| Kaptai | 135 | 00:00 | 135 | 00:00 | Ullon | 134 | 04:00 | 126 | 19:00
| Kazla | 134 | 03:00 | 129 | 19:30 | Uttara | 139 | 18:00 | 132 | 12:00
| Keranigonj | 138 | 01:00 | 132 | 19:00 | UttaraNew | 138 | 18:00 | 131 | 12:00
| Khagrachori | 138 | 18:00 | 133 | 04:00 | Zigatola | 137 | 04:00 | 132 | 20:00
| Khulna | 137 | 17:00 | 130 | 19:00
| Khulna(S) | 137 | 05:00 | 130 | 19:00
| Khulshi | 137 | 18:00 | 132 | 08:00
| Kishoreganj | 130 | 22:00 | 125 | 19:30
| Kodda | 140 | 00:00 | 132 | 06:00
| KSRM | 139 | 18:00 | 132 | 05:00
| Kulaura | 131 | 00:00 | 130 | 12:00
| Kurigram | 128 | 02:00 | 119 | 07:00
| Kushtia | 137 | 04:00 | 131 | 19:00
| Sub Assistant Engineer | [5 empty] | Sub Divisional Engineer
| Network Operation Division | [5 empty] | Network Operation Division |  |  | Page 7 of 7

## L-Curve
Date | 2022-10-18
.
TIME | E-W INT.(Export) | EAST GRID | WEST GRID | TOTAL |  |  | DAILY LOAD CURVE
0:00 | 1100 | 6608 | 4074 | 10682 |  |  |  | QF-LDC-11
0:30 | 1106 | 6635 | 3967 | 10602 | Date: | 2022-10-18
1:00 | 1112 | 6662 | 3860 | 10522
1:30 | 1135 | 6638.5 | 3815.5 | 10454
2:00 | 1158 | 6615 | 3771 | 10386
2:30 | 1179 | 6570 | 3685.5 | 10255.5 | [5 empty] | Gen. at Eve. Peak | 12255 | 12255 MW (20:00 )
3:00 | 1200 | 6525 | 3600 | 10125 | [6 empty] | 20:00
3:30 | 1180 | 6477.5 | 3540 | 10017.5 | [5 empty] | Gen. at Day Peak | 10351 | 10351 MW (12:00 )
4:00 | 1160 | 6430 | 3480 | 9910 | [6 empty] | 12:00
4:30 | 1128 | 6416 | 3441 | 9857 | [5 empty] | Highest Generation | 12255
5:00 | 1096 | 6402 | 3402 | 9804 | [6 empty] | 20:00
5:30 | 1130 | 6377.5 | 3358.5 | 9736
6:00 | 1164 | 6353 | 3315 | 9668
6:30 | 1102 | 6384.5 | 3312 | 9696.5
7:00 | 1040 | 6416 | 3309 | 9725
7:30 | 1080 | 6413.5 | 3343.5 | 9757
8:00 | 1120 | 6411 | 3378 | 9789
8:30 | 1030 | 6463.5 | 3291 | 9754.5
9:00 | 940 | 6516 | 3204 | 9720
9:30 | 905 | 6481 | 3173 | 9654
10:00 | 870 | 6446 | 3142 | 9588
10:30 | 970 | 6527 | 3246.5 | 9773.5
11:00 | 1070 | 6608 | 3351 | 9959
11:30 | 1105 | 6658.5 | 3496.5 | 10155
12:00 | 1140 | 6709 | 3642 | 10351
12:30 | 1095 | 6649 | 3695 | 10344
13:00 | 1050 | 6589 | 3748 | 10337
13:30 | 1080 | 6573 | 3771.5 | 10344.5
14:00 | 1110 | 6557 | 3795 | 10352
14:30 | 1165 | 6499.5 | 3812 | 10311.5
15:00 | 1220 | 6442 | 3829 | 10271
15:30 | 1210 | 6277.5 | 3724 | 10001.5
16:00 | 1200 | 6113 | 3619 | 9732
16:30 | 1180 | 6207.5 | 3578.5 | 9786
17:00 | 1160 | 6302 | 3538 | 9840
17:30 | 856 | 6733 | 3673.5 | 10406.5
18:00 | 552 | 7164 | 3809 | 10973
18:30 | 796 | 7417 | 4015.5 | 11432.5
19:00 | 1040 | 7670 | 4222 | 11892
19:30 | 1120 | 7874 | 4371 | 12245
20:00 | 1126 | 7867 | 4388 | 12255 |  |  |  | Executive Engineer
20:30 | 1108 | 7819.5 | 4395.5 | 12215 |  |  |  | Network Operation Division
21:00 | 1090 | 7772 | 4403 | 12175
21:30 | 1095 | 7667 | 4355.5 | 12022.5
22:00 | 1100 | 7562 | 4308 | 11870 |  |  |  |  | Page 6 of 7
22:30 | 1145 | 7488 | 4290.5 | 11778.5
23:00 | 1190 | 7414 | 4273 | 11687
23:30 | 1145 | 7011 | 4173.5 | 11184.5
24:00 | 1100 | 6608 | 4074 | 10682
12255 MW (20:00 )
10351 MW (12:00 )

## En-Curve
DAILY ENERGY CURVE
Date | 2022-10-18 |  | Energy |  | 255721544
[13 empty] | 2022-10-18 | [5 empty] | QF-LDC-12
TIME | GAS | HVDC | P.GEN(GAS). | P.GEN(HSD) | P.GEN(HFO). | COAL | HYDRO | G.GEN(HSD) | G.GEN(HFO) | TRIPURA | SOLAR | SHORTAGE
0:00 | 3523 | 920 | 1494 | 0 | 2992 | 1152 | 156 | 0 | 295 | 150 | 0 | 792
0:30 | 3662.5 | 918 | 1520 | 0 | 2895 | 1067.5 | 155.5 | 0 | 231.5 | 152 | 0 | 1142.4757 | Date: | 2022-10-18
1:00 | 3802 | 916 | 1546 | 0 | 2798 | 983 | 155 | 0 | 168 | 154 | 0 | 1492.9515
1:30 | 3802 | 918 | 1525 | 0 | 2775 | 991 | 155.5 | 0 | 130.5 | 157 | 0 | 1465.3043 | [8 empty] | Total Energy | 255.7215 | Total Energy Gen 255.722 MKWHr Energy Not Served 31.624 MKWHr Energy Requirement 287.346 MKWHr
2:00 | 3802 | 920 | 1504 | 0 | 2752 | 999 | 156 | 0 | 93 | 160 | 0 | 1437.657 | [8 empty] | Energy not Served | 31.6243
2:30 | 3778.5 | 920 | 1517 | 0 | 2648 | 995.5 | 156 | 0 | 84.5 | 156 | 0 | 1410.0098 | [8 empty] | Energy Requirement | 287.3458
3:00 | 3755 | 920 | 1530 | 0 | 2544 | 992 | 156 | 0 | 76 | 152 | 0 | 1382.3625
3:30 | 3759 | 920.5 | 1524.5 | 0 | 2440.5 | 991.5 | 156 | 0 | 72.5 | 153 | 0 | 1335.823 | [6 empty] | Shortage
4:00 | 3763 | 921 | 1519 | 0 | 2337 | 991 | 156 | 0 | 69 | 154 | 0 | 1289.2834
4:30 | 3762.5 | 920.5 | 1518.5 | 0 | 2321.5 | 957 | 156 | 0 | 69 | 152 | 0 | 1225.6947
5:00 | 3762 | 920 | 1518 | 0 | 2306 | 923 | 156 | 0 | 69 | 150 | 0 | 1162.1061
5:30 | 3753.5 | 920 | 1525.5 | 0 | 2252 | 918.5 | 156 | 0 | 68.5 | 142 | 0 | 928.9476
6:00 | 3745 | 920 | 1533 | 0 | 2198 | 914 | 156 | 0 | 68 | 134 | 0 | 695.7891
6:30 | 3749 | 920 | 1542.5 | 0 | 2215.5 | 906.5 | 155.5 | 0 | 68 | 126 | 13.5 | 706.3946 |  |  |  |  | Coal
7:00 | 3753 | 920 | 1552 | 0 | 2233 | 899 | 155 | 0 | 68 | 118 | 27 | 717
7:30 | 3754 | 920 | 1534.5 | 0 | 2256 | 887.5 | 155 | 0 | 68 | 124 | 58 | 899 |  |  |  | Oil |  |  |  | ,
8:00 | 3755 | 920 | 1517 | 0 | 2279 | 876 | 155 | 0 | 68 | 130 | 89 | 1081
8:30 | 3740 | 920.5 | 1463 | 0 | 2302 | 865 | 155 | 0 | 63.5 | 128 | 117.5 | 1199.5
9:00 | 3725 | 921 | 1409 | 0 | 2325 | 854 | 155 | 0 | 59 | 126 | 146 | 1318
9:30 | 3703.5 | 920.5 | 1443 | 0 | 2303 | 757.5 | 155 | 0 | 67.5 | 128 | 176 | 1444
10:00 | 3682 | 920 | 1477 | 0 | 2281 | 661 | 155 | 0 | 76 | 130 | 206 | 1570
10:30 | 3684.5 | 920.5 | 1458 | 100.5 | 2336.5 | 701.5 | 155 | 0 | 75.5 | 136 | 205.5 | 1534
11:00 | 3687 | 921 | 1439 | 201 | 2392 | 742 | 155 | 0 | 75 | 142 | 205 | 1498
11:30 | 3685.5 | 921 | 1449.5 | 253.5 | 2435.5 | 812.5 | 155.5 | 0 | 75 | 144 | 223 | 1528.6524
12:00 | 3684 | 921 | 1460 | 306 | 2479 | 883 | 156 | 0 | 75 | 146 | 241 | 1559.3049
12:30 | 3628.5 | 920.5 | 1452.5 | 304 | 2526 | 918 | 156 | 0 | 70 | 148 | 220.5 | 1515.9909
13:00 | 3573 | 920 | 1445 | 302 | 2573 | 953 | 156 | 0 | 65 | 150 | 200 | 1472.6768
13:30 | 3573 | 920 | 1445 | 302 | 2573 | 953 | 156 | 0 | 65 | 150 | 200 | 1472.6768
14:00 | 3573 | 920 | 1445 | 302 | 2573 | 953 | 156 | 0 | 65 | 150 | 200 | 1472.6768
14:30 | 3501.5 | 920 | 1474 | 302.5 | 2586.5 | 977.5 | 156 | 0 | 65 | 150 | 171 | 1597.5503
15:00 | 3430 | 920 | 1503 | 303 | 2600 | 1002 | 156 | 0 | 65 | 150 | 142 | 1722.4237
15:30 | 3411 | 920.5 | 1464 | 151.5 | 2592 | 981 | 156 | 0 | 72.5 | 149 | 104 | 1712.7471
16:00 | 3392 | 921 | 1425 | 0 | 2584 | 960 | 156 | 0 | 80 | 148 | 66 | 1703.0706
16:30 | 3305 | 921 | 1467 | 0 | 2677 | 940 | 156 | 0 | 102 | 135 | 39.5 | 1651.0016
17:00 | 3305 | 921 | 1509 | 0 | 2770 | 920 | 156 | 0 | 124 | 122 | 13 | 1598.9326
17:30 | 3392.5 | 921 | 1534.5 | 0 | 3056 | 945.5 | 156 | 0 | 254.5 | 140 | 6.5 | 1802.4663
18:00 | 3480 | 921 | 1560 | 0 | 3342 | 971 | 156 | 0 | 385 | 158 | 0 | 2006
18:30 | 3481.5 | 920.5 | 1550 | 193 | 3494 | 1036 | 156 | 0 | 444.5 | 157 | 0 | 1651.7888
19:00 | 3483 | 920 | 1540 | 386 | 3646 | 1101 | 156 | 0 | 504 | 156 | 0 | 1297.5776
19:30 | 3513 | 921 | 1572 | 510 | 3770 | 1131 | 156 | 0 | 516 | 156 | 0 | 1296.1952
20:00 | 3520 | 921 | 1578 | 501 | 3774 | 1141 | 156 | 0 | 508 | 156 | 0 | 1294.8129
20:30 | 3522 | 921 | 1577 | 482 | 3736.5 | 1161 | 156 | 0 | 502.5 | 157 | 0 | 1165.9064
21:00 | 3524 | 921 | 1576 | 463 | 3699 | 1181 | 156 | 0 | 497 | 158 | 0 | 1037
21:30 | 3536.5 | 920.5 | 1576.5 | 376 | 3621.5 | 1186 | 156 | 0 | 491.5 | 158 | 0 | 1081.1215
22:00 | 3549 | 920 | 1577 | 289 | 3544 | 1191 | 156 | 0 | 486 | 158 | 0 | 1125.2431
22:30 | 3563.5 | 920 | 1579.5 | 271 | 3519.5 | 1186.5 | 156 | 0 | 422.5 | 160 | 0 | 1133.0765
23:00 | 3578 | 920 | 1582 | 253 | 3495 | 1182 | 156 | 0 | 359 | 162 | 0 | 1140.9099
23:30 | 3550.5 | 920 | 1538 | 126.5 | 3243.5 | 1167 | 156 | 0 | 327 | 156 | 0 | 1419.2255 | Max Temp. in Dhaka |  | 24.7° C | 33.4° C
24:00 | 3523 | 920 | 1494 | 0 | 2992 | 1152 | 156 | 0 | 295 | 150 | 0 | 1697.5412
Executive Engineer
Network Operation Division
Page 5 of 7
GAS
Oil
HVDC
COAL
HYDRO
SOLAR
Total Energy Gen 255.722 MKWHr Energy Not Served 31.624 MKWHr Energy Requirement 287.346 MKWHr
Note on W13: Author:

## Generation
g | 2022-10-18
Si No | Unit | 1:00 | 2:00 | 3:00 | 4:00 | 5:00 | 6:00 | 7:00 | 8:00 | 9:00 | 10:00 | 11:00 | 12:00 | 13:00 | 14:00 | 15:00 | 16:00 | 17:00 | 18:00 | 18:30 | 19:00 | 19:30 | 20:00 | 21:00 | 22:00 | 23:00 | 24:00 | KWH
1 | Karnaphuli Hydro PP Unit-1, 2 & 3 | 85 | 86 | 86 | 86 | 86 | 86 | 85 | 85 | 85 | 85 | 85 | 86 | 86 | 86 | 86 | 86 | 86 | 86 |  | 86 | 86 | 86 | 86 | 86 | 86 | 86 | 2042765
2 | Karnaphuli Hydro PP Unit-4 & 5 | 70 | 70 | 70 | 70 | 70 | 70 | 70 | 70 | 70 | 70 | 70 | 70 | 70 | 70 | 70 | 70 | 70 | 70 |  | 70 | 70 | 70 | 70 | 70 | 70 | 70 | 1696000
3 | Chattogram TPP-1
4 | Chattogram TPP-2
5 | Raozan 25 MW PP | 25 | 25 | 25 | 25 | 25 | 25 | 25 | 25 | 25 | 25 | 25 | 18 | 17 | 22 | 25 | 25 | 25 | 25 |  | 25 | 25 | 25 | 25 | 25 | 25 | 25 | 603480
| Teknaf 20MW PP (Solartech) | [5 empty] | 0 | 2 | 7 | 10 | 16 | 15 | 15 | 18 | 0 | 13 | 3 | 1 | 0 | [8 empty] | 111645
6 | Sikalbaha 225MW CCPP (Gas) | 228 | 227 | 229 | 229 | 229 | 228 | 227 | 228 | 226 | 228 | 225 | 225 | 216 | 205 | 205 | 205 | 207 | 228 |  | 228 | 228 | 228 | 228 | 228 | 228 | 229 | 5345378
7 | Sikalbaha 225MW CCPP(Oil)
8
9 | Sikalbaha 150MW GTPP
10 | Sikalbaha 150MW GTPP(Oil)
| Dohazari -Kalaish 100 MW Peaking | 17 | 17 | 0 | 0 | 0 | 0 | 0 | [8 empty] | 0 | 6 | 51 |  | 51 | 51 | 51 | 51 | 51 | 51 | 51 | 390670
12 | Hathazari 100 MW peaking PP | 22 | 22 | 22 | 15 | 15 | 15 | 15 | 15 | 7 | 8 | 8 | 8 | 14 | 14 | 14 | 29 | 31 | 36 |  | 37 | 37 | 37 | 37 | 37 | 37 | 38 | 517584
| Sikalbaha 105 MW PP (Baraka Sikalbaha) | 70 | 70 | 70 | 70 | 70 | 68 | 68 | 68 | 68 | 68 | 68 | 68 | 68 | 68 | 68 | 68 | 78 | 85 |  | 105 | 105 | 105 | 105 | 105 | 105 | 70 | 1899381
| Daudkandi 200 MW PP (B.Trac) | [10 empty] | 70 | 50 | 50 | 10 | 50 | 0 |  | 0 |  | 50 | 107 | 107 | 107 | 107 | 107 |  | 694272
14 | Titas 50 MW Peaking PP | 38 | 38 | 38 | 38 | 38 | 37 | 37 | 37 | 36 | 36 | 35 | 35 | 35 | 35 | 35 | 35 | 37 | 42 |  | 42 | 42 | 33 | 29 | 36 | 37 | 37 | 889680
15 | 210 MW Siddhirgonj TPP
16 | Siddhirgonj 2*120 MW GTPP
17 | Siddhirganj 335 MW CCPP | 153 | 153 | 153 | 153 | 153 | 155 | 155 | 155 | 155 | 143 | 150 | 144 | 145 | 32 | 32 | 91 | 0 | 147 |  | 135 | 135 | 135 | 92 | 95 | 96 | 95 | 2942329
18 | Kodda 300 MW PP Unit-2 (Summit) | 295 | 293 | 293 | 295 | 287 | 268 | 278 | 278 | 293 | 296 | 296 | 293 | 293 | 293 | 293 | 293 | 293 | 293 |  | 293 | 293 | 293 | 293 | 293 | 293 | 294 | 7005382
19 | Ashuganj 195MW PP (APSCL-United) | 8 | 8 | 8 | 8 | 8 | 8 | 8 | 8 | 8 | 8 | 8 | 8 | 8 | 8 | 8 | 8 | 8 | 8 |  | 8 | 8 | 8 | 36 | 36 | 36 | 36 | 301090
20 | Ghorasal TPP (Unit-1&2)
21 | Ghorasal Repowered CCPP:Unit-3 (GT
22 | Ghorasal Repowered CCPP Unit-4 | 160 | 160 | 100 | 100 | 99 | 101 | 140 | 154 | 100 | 100 | 100 | 100 | 100 | 100 | 95 | 100 | 100 | 100 |  | 110 | 110 | 118 | 120 | 120 | 120 | 120 | 2753000
23 | Ghorasal TPP Unit-5
24
25 | Ghorasal 365 MW CCPP Unit-7
26
28 | Ashuganj TPP Unit- 3
29 | Ashuganj TPP Unit- 4
30 | Ashuganj TPP Unit- 5
32 | Ashuganj 50 MW PP | 30 | 30 | 30 | 30 | 30 | 30 | 30 | 30 | 25 | 10 | 10 | 10 | 10 | 10 | 30 | 48 | 48 | 51 |  | 51 | 46 | 44 | 47 | 46 | 47 | 45 | 780984
33 | Ashuganj 225 MW CCPP | 161 | 166 | 168 | 171 | 173 | 174 | 174 | 167 | 165 | 174 | 172 | 165 | 165 | 182 | 197 | 193 | 182 | 211 |  | 205 | 207 | 209 | 208 | 213 | 212 | 213 | 4446000
34 | Ashuganj 450 MW CCPP(South) | 220 | 220 | 220 | 220 | 220 | 220 | 220 | 220 | 220 | 220 | 200 | 200 | 200 | 275 | 150 | 75 | 75 | 80 |  | 75 | 90 | 90 | 95 | 95 | 100 | 100 | 4117000
| Ashuganj 450 MW CCPP(North) | 280 | 280 | 280 | 280 | 280 | 280 | 280 | 280 | 280 | 280 | 280 | 280 | 50 | 0 | [11 empty] | 0 | 3754400
| Ashuganj 420 MW CCPP(East) | 13 | 14 | 15 | 15 | 13 | 15 | 13 | 10 | 89 | 109 | 148 | 149 | 282 | 308 | 307 | 307 | 308 | 304 |  | 288 | 288 | 288 | 288 | 288 | 288 | 288 | 4006100
35 | Ashuganj 55 MW PP (Precision) | 5 | 5 | 5 | 5 | 5 | 5 | 5 | 5 | 5 | 5 | 2 | 2 | 2 | 2 | 5 | 25 | 47 | 55 |  | 54 | 54 | 52 | 51 | 52 | 53 | 55 | 519360
36 | Chandpur 150 MW CCPP | 84 | 84 | 83 | 84 | 84 | 84 | 84 | 83 | 85 | 83 | 83 | 83 | 83 | 83 | 83 | 83 | 83 | 83 |  | 76 | 75 | 76 | 76 | 76 | 76 | 76 | 1953000
37 | Tongi 80 MW GTPP
38 | Haripur GTPP
39 | Haripur 412 MW CCPP | 375 | 375 | 373 | 374 | 378 | 378 | 380 | 383 | 383 | 379 | 379 | 366 | 370 | 383 | 400 | 399 | 397 | 388 |  | 355 | 346 | 344 | 341 | 353 | 358 | 360 | 9129980
40 | Meghnaghat 450 MW CCPP(MPL) | 200 | 200 | 200 | 200 | 200 | 200 | 200 | 200 | 210 | 210 | 210 | 210 | 210 | 210 | 210 | 210 | 210 | 210 |  | 190 | 190 | 190 | 190 | 190 | 195 | 200 | 4705000
41 | Haripur 360MW CCPP(HPL) | 217 | 217 | 221 | 221 | 221 | 228 | 227 | 228 | 226 | 226 | 226 | 227 | 228 | 253 | 258 | 241 | 287 | 253 |  | 197 | 197 | 196 | 197 | 198 | 201 | 203 | 5392000
42 | RPCL 210MW CCPP | 114 | 114 | 124 | 122 | 117 | 95 | 72 | 69 | 70 | 38 | 32 | 33 | 34 | 34 | 32 | 33 | 32 | 32 |  | 47 | 51 | 49 | 94 | 98 | 108 | 106 | 1660800
43 | Sutiakhali 50 MW Solar PP | [5 empty] | 0 | 4 | 17 | 35 | 47 | 53 | 53 | 51 | 44 | 31 | 16 | 3 | 0 | [8 empty] | 359830
44 | Fenchugonj CCPP Phase-1 | 30 | 30 | 30 | 30 | 30 | 30 | 30 | 30 | 30 | 30 | 30 | 30 | 30 | 30 | 30 | 30 | 30 | 30 |  | 30 | 30 | 30 | 30 | 30 | 30 | 30 | 716000
45 | Fenchugonj CCPP Phase-2 | 30 | 30 | 30 | 30 | 30 | 30 | 30 | 30 | 30 | 30 | 30 | 30 | 30 | 30 | 30 | 30 | 30 | 30 |  | 30 | 30 | 30 | 30 | 30 | 30 | 30 | 666720
46 | Shajibazar 330 MW CCPP
47 | Shahjibazar GTPP Unit- 8 & 9 | 65 | 61 | 61 | 61 | 61 | 61 | 62 | 65 | 64 | 62 | 60 | 60 | 57 | 59 | 56 | 59 | 63 | 40 |  | 56 | 60 | 60 | 60 | 63 | 65 | 65 | 1429440
48 | Shahjibazar 86MW PP (Shahjibazar) | 20 | 0 | [14 empty] | 0 | 81 |  | 81 | 81 | 81 | 81 | 81 | 81 | 0 | 535680
Shahjibazar 100 MW GTPP
49 | Shahjibazar 50MW PP (EPL)
50 | Sylhet 225 MW CCPP | 140 | 140 | 140 | 140 | 140 | 140 | 140 | 140 | 140 | 140 | 140 | 140 | 140 | 140 | 140 | 140 | 140 | 140 |  | 140 | 140 | 140 | 140 | 140 | 140 | 140 | 3365970
51 | Sylhet 20 MW GTPP | 18 | 18 | 18 | 18 | 18 | 18 | 18 | 18 | 18 | 18 | 18 | 18 | 18 | 18 | 18 | 18 | 18 | 18 |  | 18 | 18 | 18 | 18 | 18 | 18 | 18 | 428000
52 | Sylhet 50MW PP (EPL)
53 | Sylhet 10MW PP (Desh) | 10 | 10 | 10 | 10 | 10 | 10 | 10 | 10 | 10 | 10 | 10 | 10 | 10 | 10 | 10 | 9 | 10 | 10 |  | 10 | 10 | 10 | 10 | 10 | 10 | 10 | 239220
54 | Hobiganj 11MW PP Cofidence-E
55 | Fenchugonj 51 MW PP (Barakatullah) | [25 empty] | 0 | 0
56 | Shahjahanulla 25 MW PP
57 | Bibiana-II 341 MW CCPP (Summit) | 310 | 290 | 290 | 280 | 275 | 290 | 320 | 300 | 290 | 290 | 260 | 280 | 280 | 280 | 310 | 270 | 300 | 280 |  | 275 | 300 | 305 | 280 | 280 | 275 | 260 | 7057500
| Bibiyana South 400 MW | 400 | 400 | 400 | 400 | 400 | 400 | 393 | 400 | 400 | 400 | 390 | 400 | 391 | 395 | 392 | 375 | 370 | 370 |  | 392 | 399 | 400 | 396 | 400 | 400 | 400 | 9386700
58 | Nababganj 55 MW PP (Southern power ) | 0 | [9 empty] | 10 | 17 | 17 | 30 | 35 | 35 | 35 | 35 |  | 55 | 55 | 55 | 55 | 55 | 55 | 55 | 524471
59 | Tangail Palli Power Gen 22 MW | 10 | 12 | 12 | 12 | 12 | 12 | 12 | 12 | 12 | 12 | 12 | 12 | 12 | 12 | 12 | 12 | 12 | 12 |  | 12 | 12 | 12 | 12 | 12 | 12 | 12 | 295200
60 | Barabkunda 22 MW PP (Regent) | 16 | 16 | 16 | 16 | 16 | 16 | 16 | 16 | 16 | 16 | 13 | 16 | 16 | 16 | 16 | 16 | 16 | 16 |  | 16 | 16 | 16 | 16 | 16 | 16 | 16 | 366336
61 | Narshingdi 22 MW PP (Doreen) | 19 | 19 | 19 | 19 | 19 | 19 | 19 | 19 | 19 | 19 | 19 | 19 | 19 | 19 | 19 | 19 | 19 | 16 |  | 16 | 16 | 16 | 16 | 16 | 16 | 16 | 411732
62 | Tangail 22 MW PP (Doreen) | 13 | 13 | 13 | 13 | 13 | 13 | 13 | 13 | 13 | 13 | 13 | 13 | 13 | 15 | 15 | 15 | 15 | 15 |  | 15 | 15 | 15 | 15 | 15 | 17 | 16 | 333828
63 | Impoprt (Tripura) | 154 | 160 | 152 | 154 | 150 | 134 | 118 | 130 | 126 | 130 | 142 | 146 | 150 | 156 | 150 | 148 | 122 | 158 |  | 156 | 156 | 156 | 158 | 158 | 162 | 150 | 3528960
64 | Malancha, Ctg. EPZ (United) | 28 | 22 | 28 | 28 | 28 | 23 | 27 | 16 | 9 | 5 | 2 | 2 | 2 | 2 | 2 | 2 | 2 | 10 |  | 18 | 25 | 29 | 30 | 28 | 28 | 28 | 402240
65 | Feni 22MW PP (Doreen) | 22 | 22 | 22 | 22 | 22 | 22 | 22 | 22 | 22 | 22 | 22 | 22 | 22 | 22 | 22 | 22 | 22 | 22 |  | 22 | 22 | 22 | 22 | 22 | 22 | 22 | 510948
66 | Feni 11 MW PP (Doreen) | 11 | 11 | 11 | 11 | 11 | 8 | 8 | 8 | 8 | 8 | 8 | 11 | 11 | 11 | 11 | 0 | 11 | 11 |  | 11 | 11 | 11 | 11 | 11 | 11 | 11 | 218160
67 | Jangalia 33MW PP (Summit) | 25 | 25 | 25 | 25 | 25 | 25 | 25 | 22 | 15 | 8 | 8 | 8 | 8 | 8 | 16 | 23 | 25 | 20 |  | 25 | 25 | 25 | 25 | 25 | 25 | 25 | 494100
68 | Cumilla 25 MW PP (Summit) | 21 | 21 | 21 | 21 | 21 | 21 | 21 | 21 | 21 | 21 | 15 | 15 | 15 | 15 | 15 | 21 | 19 | 19 |  | 21 | 21 | 21 | 21 | 21 | 21 | 21 | 482940
69 | Summit Ashulia | 25 | 25 | 25 | 25 | 25 | 25 | 25 | 25 | 25 | 25 | 25 | 25 | 25 | 25 | 25 | 25 | 25 | 25 |  | 25 | 25 | 25 | 25 | 25 | 25 | 25 | 600000
70 | Summit Madhabdi | 28 | 28 | 28 | 28 | 28 | 28 | 25 | 26 | 25 | 28 | 28 | 28 | 28 | 27 | 24 | 27 | 27 | 23 |  | 25 | 25 | 25 | 26 | 26 | 26 | 26 | 607140
71 | Maona 33 MW PP(Summit) | 33 | 33 | 33 | 33 | 33 | 33 | 33 | 33 | 33 | 33 | 33 | 33 | 33 | 33 | 33 | 33 | 33 | 33 |  | 33 | 33 | 33 | 33 | 33 | 33 | 33 | 824700
72 | Rupganj 33 MW PP(Summit) | 16 | 16 | 16 | 16 | 16 | 16 | 16 | 16 | 15 | 14 | 16 | 8 | 14 | 7 | 7 | 12 | 12 | 12 |  | 12 | 12 | 12 | 12 | 12 | 15 | 15 | 332600
73 | Ghorashal 108MW PP (Regent) | 81 | 81 | 81 | 81 | 81 | 81 | 81 | 81 | 81 | 78 | 79 | 79 | 79 | 79 | 77 | 81 | 81 | 82 |  | 82 | 82 | 82 | 81 | 81 | 81 | 81 | 1909000
| Feni Lanka Power | 111 | 111 | 86 | 17 | 17 | 17 | 17 | 17 | 17 | 17 | 17 | 17 | 17 | 17 | 17 | 17 | 83 | 77 |  | 77 | 91 | 93 | 93 | 93 | 93 | 93 | 1269960
| Chowmuhani 113 MW | 9 | 0 |  |  |  |  | 0 | 9 | 0 |  |  |  | 5 | 9 | 0 |  |  | 0 |  | 4 | 9 | 9 | 0 |  |  | 0 | 72240
| Manikgonj 162MW PP(MPGL) | 17 | 17 | 17 | 17 | 17 | 17 | 17 | 17 | 17 | 17 | 18 | 35 | 37 | 87 | 108 | 108 | 136 | 162 |  | 162 | 162 | 162 | 162 | 162 | 108 | 17 | 1647360
77 | Siddhirganj 100 PP(Dutch Bangla) | 60 | 60 | 60 | 60 | 60 | 60 | 60 | 61 | 70 | 70 | 70 | 70 | 70 | 70 | 70 | 70 | 76 | 88 |  | 88 | 88 | 88 | 88 | 88 | 88 | 62 | 1709760
78 | Gazipur 52 MW PP | 49 | 49 | 49 | 49 | 49 | 49 | 40 | 40 | 40 | 32 | 40 | 40 | 40 | 40 | 40 | 40 | 40 | 40 |  | 40 | 45 | 49 | 49 | 49 | 49 | 49 | 1051200
79 | Kodda 150MW PP | 16 | 16 | 16 | 16 | 16 | 16 | 16 | 16 | 16 | 32 | 32 | 32 | 16 | 16 | 16 | 16 | 48 | 132 |  | 132 | 132 | 132 | 132 | 116 | 16 | 16 | 1002240
80 | Jamalpur 95 MW PP(Powerpac)
81 | Jangalia 52 MW PP (Lakdanavi) | 52 | 52 | 52 | 52 | 52 | 52 | 52 | 16 | 8 | 8 | 8 | 8 | 8 | 8 | 8 | 8 | 8 | 16 |  | 52 | 52 | 52 | 52 | 52 | 52 | 52 | 772872
| Gazipur 100 MW PP | 88 | 88 | 88 | 88 | 88 | 88 | 88 | 88 | 88 | 88 | 88 | 88 | 88 | 88 | 88 | 88 | 88 | 88 |  | 88 | 88 | 88 | 88 | 88 | 88 | 88 | 2120400
| Kaptai 7 MW Solar PP | [5 empty] | 0 | 1 | 1 | 3 | 4 | 4 | 4 | 4 | 3 | 0 | 1 | 0 | [9 empty] | 24961
| Jodiac Power | 54 | 54 | 54 | 54 | 54 | 54 | 54 | 54 | 54 | 54 | 54 | 54 | 54 | 54 | 54 | 54 | 54 | 54 |  | 54 | 54 | 54 | 54 | 54 | 54 | 54 | 1368361
| Karnaphuli Power Ltd. | 70 | 68 | 68 | 68 | 68 | 56 | 68 | 68 | 68 | 68 | 51 | 34 | 34 | 34 | 34 | 52 | 105 | 105 |  | 105 | 105 | 105 | 105 | 105 | 105 | 56 | 1753011
82 | Madanganj 102 PP(Summit)
83 | Pagla (DPA )
84 | B.Baria (Aggreko) 85MW
85 | Keraniganj 100 MW PP (Powerpac)
86 | Meghnaghat CCPP ( Summit)
87 | Meghnaghat 100 MW(IEL) | 58 | 58 | 59 | 60 | 59 | 59 | 58 | 63 | 67 | 67 | 67 | 66 | 67 | 66 | 66 | 66 | 68 | 79 |  | 92 | 92 | 92 | 92 | 92 | 91 | 64 | 1683840
| Meghnaghat 104 MW PP (OPCL) | 57 | 55 | 55 | 55 | 54 | 55 | 75 | 85 | 71 | 73 | 77 | 74 | 73 | 73 | 74 | 74 | 75 | 92 |  | 93 | 93 | 92 | 92 | 86 | 92 | 64 | 1779840
88 | Ghorashal 78.5 MW PP(MAX)
90 | Ashuganj 53MW PP (United)
91 | Juldah 100 MW Unit-1 (Acorn) | 68 | 68 | 68 | 68 | 68 | 68 | 68 | 68 | 68 | 55 | 55 | 55 | 55 | 55 | 55 | 66 | 55 | 70 |  | 70 | 70 | 70 | 70 | 70 | 70 | 70 | 1538400
92 | Fenchuganj 44MW (Energyprima)
93 | Ashuganj 51 MW PP (Midland) | 51 | 51 | 51 | 51 | 51 | 51 | 51 | 51 | 51 | 43 | 43 | 51 | 51 | 51 | 51 | 51 | 51 | 51 |  | 51 | 51 | 51 | 51 | 51 | 51 | 51 | 1154520
94 | Gagnagar 102 MW PP (Digital Power) | 58 | 58 | 58 | 58 | 58 | 58 | 58 | 58 | 75 | 75 | 75 | 75 | 75 | 75 | 66 | 75 | 75 | 92 |  | 92 | 92 | 92 | 92 | 92 | 92 | 58 | 1728288
95 | Patenga 50MW PP (Baraka) | 33 | 33 | 33 | 33 | 33 | 33 | 33 | 33 | 33 | 33 | 33 | 33 | 27 | 26 | 26 | 26 | 0 | 18 |  | 44 | 44 | 44 | 44 | 44 | 44 | 35 | 807360
96 | Chattogram 108 MW PP (ECPV) | 0 | [14 empty] | 0 | 1 | 3 |  | 12 | 12 | 12 | 12 | 12 | 12 | 8 | 76800
97 | katpotti 52 MW
98 | Bosila 108MW PP(CLC)
99 | Madanganj-55 MW PP(Summit) | 55 | 55 | 55 | 55 | 55 | 55 | 55 | 40 | 40 | 40 | 40 | 40 | 40 | 40 | 40 | 45 | 45 | 45 |  | 55 | 55 | 55 | 55 | 55 | 55 | 55 | 1208141
100 | Manikganj 55 MW PP (Northern) | 35 | 35 | 35 | 35 | 35 | 35 | 35 | 35 | 35 | 35 | 35 | 35 | 35 | 35 | 35 | 35 | 35 | 35 |  | 55 | 55 | 55 | 35 | 35 | 35 | 35 | 901739
101 | Kushiara 163 MW CCPP (KP)
102 | Sarishabari 3 MW Solar Plant | [6 empty] | 0 | 1 | 1 | 2 | 2 | 2 | 2 | 2 | 1 | 1 | 0 | [9 empty] | 14350
103 | Kamalaghat 54 MW PP(Banco Energy) | 17 | 17 | 17 | 17 | 17 | 17 | 17 | 17 | 0 | [5 empty] | 0 | 17 | 17 | 54 |  | 54 | 54 | 54 | 17 | 17 | 17 | 17 | 392760
104 | Keranigonj 300 MW PP (APR) | [10 empty] | 31 | 156 | 152 | 154 | 153 | 0 |  |  |  | 201 | 165 | 150 | 126 | 52 | 16 | 0 | 1164359
105 | Bramhangoan 100 MW PP (Aggreko) | [10 empty] | 50 | 50 | 50 | 25 | 50 | 0 |  |  |  | 50 | 50 | 50 | 50 | 50 | 50 | 0 | 484452
106 | Mymensingh 200 MW PP (United) | 58 | 58 | 58 | 58 | 58 | 58 | 58 | 58 | 58 | 59 | 48 | 48 | 48 | 48 | 48 | 48 | 48 | 111 |  | 116 | 116 | 116 | 117 | 117 | 107 | 48 | 1612800
112 | Aurahati 100MW PP (Aggreko) | [5 empty] | 0 | 0 |  |  |  | 50 | 50 | 50 | 50 | 50 | 0 |  |  |  | 50 | 50 | 50 | 50 | 50 | 50 | 0 | 492070
114 | Kodda 149 MW PP Unit-1 (Summit) | 144 | 143 | 143 | 144 | 144 | 144 | 143 | 144 | 132 | 133 | 144 | 144 | 128 | 128 | 126 | 126 | 126 | 130 |  | 146 | 148 | 147 | 132 | 142 | 149 | 149 | 3361540
115 | Juldah 100 MW PP Unit-3 (Acorn) | 90 | 90 | 90 | 90 | 90 | 90 | 90 | 90 | 90 | 76 | 76 | 76 | 76 | 76 | 25 | 38 | 38 | 38 |  | 60 | 90 | 90 | 90 | 90 | 90 | 90 | 1843200
116 | Chandpur 200MW (Desh energy) | 17 | 17 | 17 | 17 | 17 | 17 | 17 | 17 | 17 | 17 | 17 | 17 | 17 | 17 | 17 | 17 | 17 | 51 |  | 51 | 51 | 51 | 51 | 51 | 51 | 24 | 637920
117 | Ashuganj 150MW PP (Midland) | 65 | 70 | 66 | 63 | 61 | 63 | 62 | 68 | 65 | 67 | 65 | 63 | 57 | 53 | 53 | 53 | 51 | 58 |  | 73 | 88 | 88 | 93 | 93 | 95 | 93 | 1649309
118 | Bibiyana-III 400 MW CCPP | 409 | 408 | 409 | 409 | 408 | 408 | 409 | 408 | 411 | 409 | 409 | 410 | 411 | 411 | 410 | 370 | 371 | 408 |  | 395 | 409 | 411 | 410 | 408 | 408 | 355 | 9771000
| Jamalpur 115 MW PP (United) | 108 | 108 | 108 | 108 | 108 | 108 | 108 | 99 | 98 | 98 | 89 | 89 | 89 | 89 | 89 | 89 | 88 | 108 |  | 108 | 108 | 108 | 108 | 108 | 108 | 88 | 2406000
| Anwara 300 MW PP (United) | 106 | 106 | 106 | 106 | 106 | 106 | 106 | 106 | 208 | 177 | 177 | 177 | 177 | 177 | 141 | 141 | 141 | 293 |  | 300 | 300 | 300 | 300 | 141 | 141 | 141 | 3929236
| Juldah unit-2 (Acorn) | 100 | 100 | 100 | 100 | 100 | 100 | 100 | 100 | 100 | 100 | 100 | 100 | 100 | 100 | 55 | 25 | 25 | 25 |  | 53 | 100 | 100 | 100 | 100 | 100 | 100 | 2085120
| Anlima Energy Ltd. | 107 | 107 | 107 | 107 | 107 | 107 | 107 | 107 | 107 | 107 | 107 | 107 | 107 | 107 | 107 | 107 | 107 | 107 |  | 107 | 107 | 107 | 107 | 107 | 107 | 107 | 2560527
| Bhairob 54.5 MW | 54 | 54 | 54 | 39 | 35 | 35 | 35 | 35 | 35 | 35 | 35 |  | 20 | 29 | 35 | 35 | 54 | 54 |  | 54 | 54 | 54 | 54 | 54 | 54 | 54 | 1066320
| Spectra Solar Plant Ltd. | [5 empty] | 0 | 3 | 13 | 22 | 27 | 15 | 33 | 28 | 25 | 19 | 9 | 2 | 0 | [8 empty] | 19352
| Chandpur 115(Doreen) | 34 | 35 | 35 | 35 | 35 | 35 | 35 | 35 | 35 | 34 | 35 | 38 | 39 | 35 | 35 | 62 | 97 | 98 |  | 96 | 98 | 97 | 96 | 96 | 97 | 96 | 1378560
| Kanchan Purbachal Power Generation Ltd. | 17 | 17 | 17 | 17 | 17 | 17 | 17 | 18 | 18 | 18 | 18 | 18 | 17 | 18 | 18 | 18 | 26 | 36 |  | 36 | 36 | 36 | 36 | 36 | 36 | 17 | 551160
Mirsharai 150 MW (Oil)
Mirsharai 150 MW (Gas)
120 | Eastern Zone Total | 6662 | 6615 | 6525 | 6430 | 6402 | 6353 | 6416 | 6411 | 6516 | 6446 | 6608 | 6709 | 6589 | 6557 | 6442 | 6113 | 6302 | 7164 |  | 7670 | 7874 | 7867 | 7772 | 7562 | 7414 | 6608 | 162776023
121
122
123 | Khulna 60MW
124 | Khulna 115 MW PP (KPCL-1 & 3)
| Khulna 115 PP MW (KPCL-2) | [5 empty] | 0 | 0 |  |  | 16 | 16 | 16 | 32 | 32 | 32 | 32 | 32 | 16 |  | 16 | 16 | 16 | 16 | 16 | 16 |  | 312000
125 | Khulna 330 MW CCPP (GAS)
126 | Khulna 330 MW CCPP (OIL)
127 | Khulna (Aggreeco) 55MW
128 | Faridpur 50 MW Peaking PP | 11 | 0 | [14 empty] | 0 | 24 |  | 33 | 33 | 33 | 27 | 27 | 27 | 27 | 187680
Khulna 225 MW CCPP
129 | Rupsha 105 MW PP (Orion rupsha) | 91 | 53 | 53 | 53 | 53 | 53 | 53 | 53 | 53 | 35 | 35 | 35 | 53 | 53 | 53 | 53 | 55 | 90 |  | 90 | 90 | 90 | 90 | 90 | 90 | 91 | 1548480
130 | Mongla Orion 100 MW Solar PP | [6 empty] | 11 | 30 | 47 | 69 | 70 | 88 | 72 | 58 | 49 | 20 | 4 | 0 | [8 empty] | 534960
131 | Rampal 1320 MW (BIFPCL) | 193 | 207 | 220 | 220 | 241 | 241 | 247 | 254 | 233 | 0 | [16 empty] | 2227800
132 | United Payra Power Ltd. | [25 empty] | 0 | 0
133 | Bhola Nutan Biddut BD LTD (GAS) | 222 | 222 | 223 | 222 | 222 | 222 | 222 | 222 | 174 | 220 | 222 | 220 | 203 | 218 | 218 | 218 | 184 | 162 |  | 220 | 220 | 220 | 220 | 220 | 220 | 220 | 5173118
Bhola Nutan Biddut BD LTD (OIL)
| Barisal 110 MW PP (Summit ) | 16 | 16 | 0 | [8 empty] | 16 | 16 | 16 | 16 | 16 | 16 | 16 |  | 16 | 16 | 16 | 16 | 16 | 16 | 16 | 250464
136 | Barisal GT PP Unit-1& 2
137 | Bhola 95 MW PP (Aggreko)
| Bhola 225 MW CCPP | 89 | 88 | 88 | 88 | 88 | 88 | 88 | 86 | 86 | 80 | 78 | 87 | 82 | 86 | 83 | 83 | 84 | 76 |  | 85 | 87 | 86 | 87 | 79 | 78 | 78 | 2070252
140 | Bhola 33 MW PP (Venture) | 25 | 24 | 23 | 22 | 22 | 20 | 17 | 14 | 17 | 16 | 18 | 18 | 20 | 20 | 20 | 19 | 19 | 27 |  | 27 | 27 | 27 | 26 | 28 | 28 | 27 | 527527
141 | Noapara 100 MW PP (Bangla Trac) | [9 empty] | 0 | [9 empty] | 30 | 50 | 50 | 30 | 10 | 10 | 0 | 128640
142 | Noapara 40 MW PP (Khanjahan Ali) | 8 | 8 | 0 | [13 empty] | 0 | 8 |  | 8 | 8 | 8 | 8 | 8 | 8 | 8 | 75375
143 | Gopalganj 100 MW Peaking PP | 0 | [14 empty] | 0 | 2 | 15 |  | 43 | 46 | 40 | 40 | 39 | 34 | 0 | 197952
144 | Bheramara GTPP Unit-3
145 | Madhumati 100 MW PP | 85 | 85 | 85 | 85 | 85 | 85 | 85 | 85 | 32 | 15 | 85 | 85 | 85 | 85 | 85 | 85 | 85 | 105 |  | 105 | 105 | 105 | 105 | 105 | 105 | 105 | 2119680
146 | Bheramara HVDC | 916 | 920 | 920 | 921 | 920 | 920 | 920 | 920 | 921 | 920 | 921 | 921 | 920 | 921 | 920 | 921 | 921 | 921 |  | 920 | 921 | 921 | 921 | 920 | 920 | 920 | 22250909
147 | Bheramara 410 MW CCPP | 225 | 230 | 230 | 235 | 235 | 235 | 235 | 230 | 220 | 220 | 215 | 215 | 215 | 210 | 200 | 205 | 205 | 200 |  | 205 | 205 | 205 | 205 | 210 | 210 | 210 | 5431104
148 | Payra 1320 MW | 710 | 710 | 690 | 690 | 600 | 590 | 570 | 540 | 540 | 580 | 660 | 800 | 870 | 890 | 920 | 880 | 840 | 890 |  | 1020 | 1050 | 1060 | 1100 | 1110 | 1100 | 1070 | 21417700
149
150 | Barapukuria TPP Unit-1 | 80 | 82 | 82 | 81 | 82 | 83 | 82 | 82 | 81 | 81 | 82 | 83 | 83 | 83 | 82 | 80 | 80 | 81 |  | 81 | 81 | 81 | 81 | 81 | 82 | 82 | 1947055
151 | Barapukuria TPP Unit-2
152 | Barapukuria 275 MW TPP Unit-3
153 | Baghabari 71 MW GTPP
156 | Baghabari 100 MW GTPP
| Baghabari 50 MW Peaking PP | 0 | [16 empty] | 0 |  | 32 | 32 | 32 | 32 | 32 | 32 | 32 | 188816
| Sirajgonj 6.55 MW Solar | [6 empty] | 0 | 1 | 3 | 4 | 5 | 5 | 5 | 4 | 3 | 2 | 0 | [9 empty] | 36840
157 | Sirajgonj 225MW CCPP Unit-1 (Gas) | 183 | 182 | 182 | 182 | 182 | 182 | 183 | 183 | 150 | 155 | 173 | 178 | 178 | 178 | 178 | 178 | 178 | 172 |  | 180 | 180 | 180 | 180 | 180 | 180 | 180 | 4502718
158 | Sirajgonj 225MW CCPP Unit-1(Oil)
Sirajgonj 225 MW CCPP Unit-2 (Gas)
Sirajgonj 225 MW CCPP Unit-2 (Oil)
159 | Sirajgonj 225MW CCPP Unit-3 (Gas) | 155 | 155 | 155 | 155 | 157 | 159 | 159 | 157 | 155 | 156 | 154 | 152 | 151 | 150 | 148 | 146 | 149 | 149 |  | 150 | 147 | 147 | 146 | 146 | 148 | 148 | 3901227
Sirajgonj 225MW CCPP Unit-3 (Oil)
| Sirajgonj 400 MW CCPP Unit-4 | 347 | 352 | 368 | 369 | 373 | 373 | 362 | 361 | 308 | 347 | 340 | 334 | 333 | 319 | 316 | 273 | 290 | 310 |  | 305 | 305 | 305 | 301 | 300 | 301 | 301 | 7937090
160 | Sirajgonj 400MW CCPP Unit-4 (Oil)
161 | Bera 70 MW Peaking PP
162 | Bogra 22 MW PP (GBB) | 22 | 22 | 22 | 22 | 22 | 22 | 22 | 21 | 20 | 19 | 19 | 19 | 19 | 19 | 18 | 18 | 20 | 21 |  | 22 | 22 | 22 | 22 | 22 | 22 | 22 | 487680
163 | Bogura 20 MW PP (Energyprima)
164 | Ullapara 11 MW PP (Summit) | 11 | 8 | 8 | 8 | 8 | 8 | 8 | 8 | 11 | 11 | 11 | 11 | 11 | 11 | 11 | 11 | 11 | 11 |  | 11 | 11 | 11 | 11 | 11 | 11 | 11 | 246096
165 | Amnura 50 MW PP(Sinha)
166 | Katakhali 50 MW PP (Northern) | 34 | 34 | 34 | 8 | 8 | 0 |  |  |  |  | 8 | 32 | 42 | 42 | 42 | 42 | 42 | 42 |  | 42 | 42 | 42 | 42 | 42 | 42 | 42 | 645117
167 | Katakhali 50 MW Peaking PP | 32 | 0 | [14 empty] | 0 | 16 |  | 16 | 25 | 32 | 32 | 32 | 32 | 32 | 198900
168 | Santahar 50 MW Peaking PP | 32 | 0 | [14 empty] | 0 | 15 |  | 32 | 32 | 32 | 31 | 30 | 30 | 30 | 243229
169 | Natore 52 MW PP (Rajlanka) | 34 | 34 | 0 | [7 empty] | 8 | 8 | 8 | 34 | 34 | 34 | 34 | 34 |  | 34 | 34 | 34 | 34 | 34 | 34 | 34 | 475680
170 | Chapainawabganj 100 MW Peaking PP | 0 | [15 empty] | 0 | 54 |  | 86 | 86 | 86 | 86 | 86 | 63 | 32 | 448624
171 | Baghabari 200 MW PP (Paramount) | [19 empty] | 5 | 88 | 94 | 100 | 20 | 20 | 0 | 304144
| Bagura 113 MW PP (Confidence)-2 | 113 | 113 | 113 | 50 | 35 | 0 | 1 | 32 | 35 | 36 | 50 | 77 | 111 | 113 | 113 | 70 | 70 | 82 |  | 113 | 113 | 113 | 113 | 113 | 113 | 113 | 2052960
172 | Confidence Power Bogura Unit-1 113 MW | 113 | 113 | 70 | 35 | 35 | 0 | 0 |  |  | 25 | 35 | 95 | 113 | 113 | 113 | 70 | 70 | 100 |  | 113 | 113 | 113 | 113 | 113 | 113 | 113 | 1813536
173 | Rangpur 20 MW GTPP
175 | Saidpur 20 MW GTPP
176 | Rangpur 113 MW PP (Confidence) | 113 | 113 | 34 | 34 | 34 | 34 | 38 | 80 | 93 | 100 | 105 | 106 | 106 | 106 | 113 | 113 | 71 | 97 |  | 107 | 113 | 113 | 113 | 113 | 113 | 113 | 2150198
177 | Sympa Solar Power 8MW | [6 empty] | 1 | 3 |  | 6 | 7 | 7 | 7 | 6 | 5 | 4 | 1 | 0 | [8 empty] | 44278
178 | Energypac Power Venture Thakurgaon Ltd. | 0 | [12 empty] | 0 | 36 | 36 | 73 | 75 |  | 75 | 73 | 74 | 75 | 75 | 75 | 17 | 630912
178 | Intraco Solar 30 MW | [5 empty] | 0 | 5 | 16 | 25 | 31 | 34 | 34 | 13 | 28 | 21 | 10 | 2 | 0 | [8 empty] | 236780