## Forecast
[5 empty] | Power Grid Company of Bangladesh Ltd. | [10 empty] | QF-LDC-07
|  |  | Report on forecasted generation & Demand of national grid on | [6 empty] | 2019-05-22 | Wednesday
|  | Date (day): | 2019-05-22 |  | Wednesday
| Probable Maximum |  | Generation : |  | (a) At Day Peak Hour : | 14129 | MW |  |  | (b) At Evening Peak Hour : |  | 14761 | MW
Sl. | [6 empty] | Present | Actual Generation |  | Forecasted Available Gen. on |  | Ev. Peak Gen.Shortage |  | Plants under |  | Probable
No. | Name of the Power Station |  | Fuel | Producer | Installed Capacity |  | Capacity | On | 2019-05-21 | 2019-05-22 | during | for Fuel | for plant. S/D | Shut down (date)/ |  | Start up
[8 empty] | Day Peak | Ev. Peak | Day Peak | Ev. Peak | Limitation | M/C Problem | Remarks |  | Date
[5 empty] | Unit No. X Capacity | MW | MW | MW | MW | MW | MW | MW | MW
1 | Ghorasal ST: Unit-1,2 |  | Gas | PDB | 2*55 | 110 | 85 | 74 | 74 | 74 | 74
| Ghorasal GT: Unit-3 |  | Gas | PDB | 1*210 | 210 | 170 | 170 | 179 | 180 | 180 |  |  | On test.
| Ghorasal GT: Unit-4 |  | Gas | PDB | 1*210 | 210 | 180 | 110 | 110 | 110 | 110
| Ghorasal ST: Unit-5 |  | Gas | PDB | 1*210 | 210 | 190 | 0 | 0 | 0 | 0 |  | 190 | Under maint.
2 | Ghorasal ST: Unit-7 |  | Gas | PDB | 1*243+1*122 | 365 | 365 | 280 | 380 | 360 | 360
3 | Ghorashal 78MW (MAX) |  | Gas | QRPP | 2*40 | 78 | 78 | 30 | 50 | 50 | 50
4 | Ghorashal (Regent) |  | Gas | IPP | 34*3.35 | 108 | 108 | 104 | 52 | 60 | 60
5 | Haripur GT: Unit-1, 2 |  | Gas | SBU, PDB | 2*32 | 64 | 40 | 0 | 0 | 0 | 0 | 40 |  | Gas shortage
6 | Haripur 412 MW CCPP |  | Gas | EGCB | 1*273+1*139 | 412 | 412 | 344 | 327 | 412 | 412 |  |  | FGMO
7 | Haripur NEPC 110MW |  | HFO | IPP | 8*15 | 110 | 110 | 70 | 20 | 110 | 110
8 | Haripur Power CCPP 360MW |  | Gas | IPP | 1*235+1*125 | 360 | 360 | 341 | 344 | 360 | 360
9 | Meghnaghat CCPP 450MW |  | Gas | IPP | 2*150+1*150 | 450 | 450 | 450 | 450 | 450 | 450
10 | Meghnaghat (IEL) |  | HFO | QRPP | 12*8.9 | 100 | 100 | 100 | 50 | 100 | 100
11 | Meghnaghat CCPP(Summit) |  | Gas | IPP | 2*110+1*110 | 305 | 305 | 140 | 295 | 335 | 335 |  |  | FGMO
12 | Madanganj 102MW |  | HFO | QRPP | 6*17 | 102 | 100 | 30 | 30 | 100 | 100
13 | Madanganj-55 MW |  | HFO | (IPP) | 3*17.08+1*11.3 | 55 | 55 | 0 | 47 | 55 | 55
14 | Keraniganj (Powerpac) 100MW |  | HFO | QRPP | 8*13.45 | 100 | 100 | 12 | 10 | 100 | 100
15 | Narshingdi (Doreen) |  | Gas | SIPP, REB | 8*2.90 | 22 | 22 | 19 | 19 | 19 | 19
16 | Siddhirgonj ST 210MW |  | Gas | PDB | 1*210 | 210 | 115 | 0 | 0 | 0 | 0 | 115 |  | Gas shortage
17 | Siddhirgonj GT Unit-1& 2 |  | Gas | EGCB | 2*105 | 210 | 210 | 55 | 95 | 95 | 95 | 115 |  | Gas shortage
| Siddhirganj Desh |  | HSD | QRPP | 96*1.2 | 0 | 0 | 0 | 0 | 0 | 0 |  |  | Contract expired
18 | Siddhirganj (Dutch Bangla) |  | HFO | QRPP | 12*8.9 | 100 | 100 | 0 | 60 | 100 | 100
19 | Siddhirganj CCPP-335 MW |  | Gas | EGCB | 1*217 | 217 | 217 | 0 | 0 | 0 | 0 | 217 |  | Gas shortage
0 | Pagla (DPA ) |  | HSD | QRPP | 100*0.5 | 0 | 0 | 0 | 0 | 0 | 0 |  |  | Contract expired
20 | Gagnagar (Orion) |  | HFO | IPP | 12*8.924 | 102 | 102 | 67 | 100 | 102 | 102
21 | Katpotti 51 MW |  | HFO | IPP | 7*7.9 | 51 | 51 | 48 | 49 | 48 | 48
22 | Banco Energy 54MW |  | HFO | IPP | 3*18 | 54 | 54 | 35 | 35 | 35 | 35
23 | Kodda 149MW |  | HFO | BPDB-RPCL | 9*17.06 | 149 | 149 | 55 | 149 | 149 | 149
24 | Northern 55 MW |  | HFO | IPP | 3*19.3 | 55 | 55 | 56 | 56 | 55 | 55
25 | Southern 55MW |  | HFO | IPP | 3*19.3 | 55 | 55 | 55 | 55 | 55 | 55
26 | Bosila 108MW |  | HFO | IPP | 12*8.775+1*3.5 | 108 | 108 | 55 | 64 | 56 | 56 |  | 52 | Engine problem
27 | Summit Power,(Madhabdi+Ashulia) |  | Gas | SIPP,REB | 3*3.67+4*8.73 | 80 | 80 | 53 | 53 | 50 | 50 |  | 30 | Engine problem
28 | Summit Maona |  | Gas | SIPP,REB | 4*8.73 | 33 | 33 | 33 | 0 | 33 | 33
29 | Summit Rupganj |  | Gas | SIPP,REB | 4*8.73 | 33 | 33 | 33 | 33 | 33 | 33
30 | Gazipur (RPCL) |  | HFO | IPP | 6*8.9 | 52 | 52 | 41 | 47 | 50 | 50
31 | Tongi GT |  | Gas | PDB | 1* 105 | 105 | 105 | 0 | 0 | 0 | 0 | 105 |  | Gas shortage
32 | Summit Gazipur -2 |  | HFO | IPP | 18*17.076 | 300 | 300 | 0 | 240 | 300 | 300
33 | APR Energy , Keranigonj |  | HSD | IPP | 256*1.4 | 300 | 300 | 0 | 0 | 300 | 300
34 | Bramhangoan 100 MW (Aggreko) |  | HSD | IPP | 100 | 100 | 100 | 0 | 0 | 100 | 100
35 | Aggreko Aurahati 100MW |  | HSD | IPP | 0.85*23+0.95*91 | 100 | 100 | 0 | 0 | 100 | 100
36 | Summit Gazipur-1 150MW |  | HFO | IPP | 149 | 149 | 149 | 49 | 149 | 149 | 149
| Gazipur 100 MW |  | HFO | RPCL | 100 MW | 0 | 0 | 109 | 108 | 108 | 108
| Dhaka area Total |  |  |  |  | 5934 | 5698 | 3018 | 3730 | 4793 | 4793 | 592 | 272
37 | Chattogram ST-1 (Raozan) |  | Gas | PDB | 1*210 | 210 | 180 | 100 | 100 | 100 | 100 | 80 |  | Gas shortage
| Chittgong ST-2 (Raozan) |  | Gas | PDB | 1*210 | 210 | 180 | 150 | 150 | 150 | 150 | 30 |  | Gas shortage
38 | Raozan 25 MW (RPCL) |  | HFO | IPP | 3*8.9 | 25 | 25 | 25 | 25 | 25 | 25
39 | Teknaf Solartech 20MW |  | Solar | Teknaf Solartech Energy Ltd. | 20 | 20 | 20 | 19 | 0 | 20 | 0
40 | Patenga 50MW |  | HFO | IPP | 8*6.98 | 50 | 50 | 0 | 40 | 45 | 45
41 | Kaptai Hydro: Unit-1,2,3,4, 5 |  | Hydro | PDB | 2*40+3*50 | 230 | 230 | 35 | 33 | 36 | 36 |  | 194 | Low water lavel
42 | Sikalbaha ST 60MW |  | Gas | PDB | 1*60 | 60 | 40 | 0 | 0 | 0 | 0 |  | 40 | Under S/D
43 | Sikalbaha 225MW |  | Gas/HSD | PDB | 1*150+1*175 | 225 | 225 | 229 | 230 | 225 | 225
44 | Sikalbaha Peaking GT |  | Gas/HSD | PDB | 1*150 | 150 | 150 | 145 | 130 | 145 | 145
45 | Sikalbaha (Energis) |  | HFO | RPP | 4*12.5+2*11.9+1*3+1*1.5 | 51 | 51 | 16 | 32 | 33 | 33 |  | 18 | Engine problem
| Baraka Sikalbaha PL |  | HFO | IPP | 105 MW | 0 | 0 | 109 | 109 | 109 | 109
46 | Hathazari peaking |  | HFO | PDB | 11*8.9 | 98 | 98 | 60 | 70 | 76 | 76
47 | Dohazari Peaking |  | HFO | PDB | 6*17 | 102 | 102 | 85 | 85 | 85 | 85
48 | Juldah (Acorn) |  | HFO | QRPP | 8*13.45 | 100 | 100 | 66 | 77 | 100 | 100
49 | Juldah 100 MW Unit-3 |  | HFO | IPP | 0 | 100 | 100 | 90 | 100 | 100 | 100
50 | Barabkunda (Regent) |  | Gas | SIPP, PDB | 8*2.90 | 22 | 22 | 16 | 16 | 14 | 14
* | Malancha, Ctg. EPZ (United) |  | Gas |  | 5*8.73+3*9.34 |  | 0 | 3 | 36 | 10 | 35
51 | Chattogram ECPV 108 MW |  | HFO | IPP | 16*7 | 108 | 108 | 90 | 103 | 100 | 100
| Kaptai Solar |  | Solar | PDB | 7.4 MW | 0 | 0 | 0 | 0 | 2 | 0
| Anwara United |  | HFO | United Group | 300 MW | 0 | 0 | 0 | 0 | 0 | 0
| Chattogram area Total |  |  |  |  | 1761 | 1681 | 1238 | 1336 | 1375 | 1378 | 110 | 252
52 | Ashuganj ST: Unit- 3 |  | Gas | APSCL | 1*150 | 150 | 135 | 0 | 0 | 0 | 0 | 135 |  | Gas shortage
| Ashuganj ST: Unit- 4 |  | Gas | APSCL | 1*150 | 150 | 129 | 0 | 0 | 0 | 0 | 129 |  | Gas shortage
| Ashuganj ST: Unit- 5 |  | Gas | APSCL | 1*150 | 150 | 134 | 0 | 0 | 0 | 0 | 134 |  | Gas shortage
53 | Ashuganj CCPP 225 MW |  | Gas | APSCL | 1*142+1*75 | 221 | 221 | 185 | 185 | 221 | 221
54 | Ashuganj CCPP(North) |  | Gas | APSCL | 1*360 | 360 | 360 | 15 | 320 | 0 | 360 |  | 0
55 | Ashuganj CCPP(South) |  | Gas | APSCL | 1*360 | 360 | 360 | 349 | 300 | 360 | 360
56 | Ashuganj Engines TSK |  | Gas | APSCL | 14*3.968 | 53 | 45 | 30 | 30 | 33 | 33 |  | 12 | Engine problem
57 | Ashuganj (Precision) 55MW |  | Gas | RPP | 15*4 | 55 | 55 | 10 | 55 | 55 | 55 | 0
58 | Ashuganj (United) 53MW |  | Gas | QRPP | 14*4 | 53 | 53 | 5 | 5 | 5 | 5 | 48 |  | Gas Shortage
59 | Ashuganj 195MW Modular |  | Gas | IPP | 20*9.73+1*16 | 195 | 195 | 102 | 55 | 110 | 110 | 85 |  | Gas shortage
60 | Ashuganj (Midland) 51MW |  | Gas | IPP | 6*9.34 | 51 | 51 | 35 | 35 | 35 | 35 |  | 16 | Engine problem
61 | Midland 150MW |  | HFO | IPP | 23*7.015 | 150 | 150 | 40 | 150 | 150 | 150
62 | B.Baria (Aggreko) 85MW |  | Gas | QRPP | 86*1.10 | 85 | 85 | 0 | 0 | 0 | 0 |  |  | Contract expired
63 | Daudkandi Peaking 52MW |  | HFO | PDB | 6*8.92 | 52 | 52 | 0 | 50 | 0 | 50
64 | Chandpur CCPP |  | Gas | PDB | 1*106+1*57 | 163 | 163 | 100 | 100 | 100 | 100
65 | Chandpur Desh 200MW |  | HFO | IPP | 0 | 200 | 200 | 17 | 150 | 200 | 200
66 | Feni (Doreen) 22MW |  | Gas | SIPP, PDB | 8*2.90 | 22 | 22 | 18 | 21 | 22 | 22
67 | Feni, Mohipal (Doreen) |  | Gas | SIPP, REB | 4*2.90 | 11 | 11 | 8 | 8 | 11 | 11
** | Tripura |  |  | Imported power | 0 | 160 | 160 | 158 | 182 | 149 | 188
68 | Jangalia (Summit) 33MW |  | Gas | SIPP, PDB | 4*8.73 | 33 | 33 | 33 | 33 | 33 | 33
69 | Lakdhanvi 52 MW |  | HFO | IPP | 6*8.92 | 52 | 52 | 43 | 43 | 43 | 43
70 | Summit Cumilla 25MW |  | Gas | SIPP, PDB | 3*3.67+2*6.97 | 25 | 25 | 20 | 20 | 20 | 20
71 | Daudkandi bangla trak |  | HSD | IPP | 154*1.4 | 200 | 200 | 0 | 0 | 200 | 200
| Cumilla Area Total |  |  |  |  | 2951 | 2891 | 1168 | 1742 | 1747 | 2196 | 531 | 28
72 | Mymensingh RPCL 210MW |  | Gas | IPP | 4*35+1*70 | 210 | 202 | 148 | 147 | 140 | 140 | 62 |  | Gas shortage
73 | Tangail (Doreen) 22MW |  | Gas | SIPP, PDB | 8*2.90 | 22 | 22 | 17 | 17 | 17 | 17
74 | Jamalpur 95MW |  | HFO | IPP | 12*8.924 | 95 | 95 | 58 | 94 | 95 | 95
75 | Sarishabari (Solar) |  | Solar | IPP | 1*3 | 3 | 3 | 2 | 0 | 2 | 0
76 | United Mymensingh PPL |  | HFO | IPP | 200 | 200 | 200 | 7 | 180 | 200 | 200
77 | United Jamalpur PPL |  | HFO | IPP | 115 MW | 115 | 115 | 98 | 98 | 98 | 98 |  | 17 | Engine problem
| Mymensingh Area Total |  |  |  |  | 645 | 637 | 330 | 536 | 552 | 550 | 62 | 0
78 | Fenchugonj CCPP-1 |  | Gas | PDB | 2*32+1*33 | 97 | 70 | 53 | 56 | 58 | 58
79 | Fenchugonj CCPP-2 |  | Gas | PDB | !F71 | 104 | 90 | 58 | 58 | 58 | 58
80 | Kushiara 163 MW CCPP GT |  | Gas | IPP | 1*109+1*54 | 163 | 163 | 163 | 100 | 163 | 163
81 | Shajibazar 330 MW |  | Gas | PDB | 3*110 | 330 | 330 | 202 | 191 | 330 | 330 |  |  | FGMO
82 | Fenchugonj (Barakatullah) 51MW |  | Gas | RPP | 19*2.90 | 51 | 51 | 47 | 50 | 50 | 50
83 | Fenchuganj (EPL) 44MW |  | Gas | RPP | 12*3.3+5*2 | 44 | 44 | 44 | 50 | 44 | 44
84 | Hobiganj 11MW |  | Gas | SIPP, REB | 4*2.90 | 11 | 11 | 8 | 11 | 11 | 11
85 | Shahjibazar GT: Unit- 8, 9 |  | Gas | PDB | 2*35 | 70 | 66 | 61 | 59 | 66 | 66 |  |  | FGMO
86 | Shahjibazar 86MW |  | Gas | RPP | 32*2.90 | 86 | 86 | 81 | 85 | 86 | 86
87 | Shahjibazar (EPL) 50MW |  | Gas | RPP | 27*2.0 | 50 | 50 | 42 | 44 | 44 | 44
88 | Sylhet GT 150 MW |  | Gas | PDB | 1*142 | 142 | 142 | 105 | 109 | 130 | 130
89 | Sylhet GT 20 MW |  | Gas | PDB | 1*20 | 20 | 20 | 18 | 18 | 18 | 18
90 | Sylhet (EPL) 50MW |  | Gas | RPP | 27*2 | 50 | 50 | 38 | 41 | 43 | 43 |  | 7 | Engine problem
91 | Shahjahanulla 25 MW |  | Gas | SIPP, REB | 3*9.34 | 25 | 25 | 16 | 24 | 25 | 25
92 | Summit Bibiana- 2 |  | Gas | IPP | 1*222+1*119 | 341 | 341 | 270 | 260 | 341 | 341 |  |  | FGMO
| Bibiyana-3 285 MW |  | Gas | PDB | 285 MW | 0 | 0 | 295 | 299 | 200 | 300 |  |  | On test
93 | Sylhet (Desh) 10MW |  | Gas | RPP | 6*1.95 | 10 | 10 | 10 | 10 | 10 | 10
| Sylhet Area Total |  |  |  |  | 1594 | 1549 | 1511 | 1465 | 1677 | 1777 | 0 | 7
94 | Bheramara GT-1,2,3 |  | HSD | PDB | 3*20 | 60 | 46 | 0 | 32 | 0 | 32
** | Bheramara (HVDC ) |  | 0 | Imported power | 2*500 | 1000 | 1000 | 922 | 920 | 944 | 944
| Khulna (KPCL-1 & 3) |  | HFO | IPP | 19*6.5 | 0 | 0 | 0 | 0 | 0 | 0 |  |  | Contract expired
95 | Khulna (KPCL-2) |  | HFO | QRPP | 7*17 | 115 | 115 | 115 | 115 | 115 | 115
96 | Faridpur Peaking |  | HFO | PDB | 8*6.89 | 54 | 54 | 6 | 36 | 35 | 35
97 | Khulna CCPP 225MW |  | HSD | NWPGCL | 1*150+1*75 | 230 | 230 | 0 | 0 | 0 | 0 |  |  | Reserve
98 | Gopalganj Peaking |  | HFO | PDB | 16*6.98 | 109 | 109 | 0 | 62 | 50 | 80
99 | Bheramara 360 MW |  | Gas | NWPGCL | 1*278+1*132 | 410 | 410 | 0 | 0 | 0 | 0 |  | 410 | Under maint. |  | 28/05/2019
100 | Noapara (KZA) 40MW |  | HFO | QRPP | 5*8.5 | 40 | 40 | 33 | 40 | 40 | 40
0 | Khulna (Aggreeco) 55MW |  | HSD | QRPP | 71*0.85 | 0 | 0 | 0 | 0 | 0 | 0 |  |  | Contract Expired
101 | Bangla Trak Noapara |  | HSD | IPP | 70*1.4 | 100 | 100 | 0 | 97 | 100 | 100
102 | Labon Chora 105 MW |  | HFO | IPP | 6*18.445 | 105 | 105 | 72 | 105 | 105 | 105
103 | Madhumati Power Plant |  | HFO | IPP | 100 MW | 105 | 105 | 99 | 102 | 102 | 102 |  |  | On Test
| Khulna Area Total |  |  |  |  | 2328 | 2314 | 1247 | 1509 | 1491 | 1553 | 0 | 410
104 | Summit Barisal 110 MW |  | HFO | IPP | 7*17.076 | 110 | 110 | 16 | 110 | 110 | 110
105 | Barisal GT: Unit-1, 2 |  | HSD | PDB | 2*20 | 40 | 30 | 0 | 16 | 0 | 20
106 | Bhola (Venture) 33MW |  | Gas | RPP | 1*34.50 | 33 | 33 | 29 | 40 | 33 | 33
107 | Bhola CCPP 194MW |  | Gas | PDB | 2*63+1*68 | 194 | 194 | 176 | 176 | 177 | 177
108 | Bhola Aggreko 95MW |  | Gas | QRPP | 96*1.10 | 95 | 95 | 94 | 97 | 95 | 95
| Barisal Area Total |  |  |  |  | 472 | 462 | 315 | 439 | 415 | 435 | 0 | 0
109 | Baghabari GT 71MW |  | Gas | PDB | 1*71 | 71 | 71 | 55 | 55 | 50 | 50
| Baghabari GT 100MW |  | Gas | PDB | 1*100 | 100 | 100 | 0 | 0 | 0 | 0
110 | Baghabari Peaking 50MW |  | HFO | PDB | 6*8.9 | 52 | 52 | 0 | 43 | 43 | 43
111 | Bera Peaking |  | HFO | PDB | 9*8.29 | 71 | 71 | 0 | 34 | 35 | 35
112 | Amnura 50MW |  | HFO | QRPP | 7*7.79 | 50 | 50 | 25 | 50 | 50 | 50
113 | Katakhali (Northern) |  | HFO | QRPP | 6*8.9 | 50 | 50 | 0 | 43 | 50 | 50
114 | Katakhali Peaking |  | HFO | PDB | 6*8.7 | 50 | 50 | 0 | 44 | 45 | 45
115 | Sirajgonj Unit-1 225MW |  | Gas/HSD | NWPGCL | 1*150+1*75 | 210 | 210 | 192 | 183 | 200 | 200 |  |  | FGMO
116 | Sirajgonj Unit-2 225MW |  | Gas/HSD | NWPGCL | 1*150+1*75 | 220 | 220 | 197 | 186 | 200 | 200 |  |  | FGMO
117 | Sirajgonj Unit-3 225MW |  | Gas/HSD | NWPGCL | 1*141 | 220 | 220 | 199 | 188 | 220 | 220 |  |  | FGMO
118 | Sirajgonj Unit-4 414 MW(Gas) |  | Gas | SNWPGCL | 1*282+1*132 | 414 | 414 | 415 | 390 | 414 | 414
119 | Santahar Peaking |  | HFO | PDB | 6*8.7 | 50 | 50 | 0 | 42 | 42 | 42
120 | Bogra (GBB) |  | Gas | RPP | 6*4 | 22 | 22 | 22 | 22 | 22 | 22
121 | Bogra (EPL) |  | Gas | RPP | 5*3.3+5*2 | 20 | 10 | 14 | 16 | 16 | 16
122 | Ullapara (Summit) |  | Gas | SIPP, REB | 4*2.90 | 11 | 11 | 5 | 11 | 11 | 11
123 | Rajlanka 52 MW |  | HFO | IPP | 52 | 52 | 52 | 8 | 42 | 52 | 52
124 | Chapainawabganj-100 MW |  | HFO | PDB | 104 | 104 | 104 | 23 | 95 | 95 | 95
125 | Paramount Baghabari |  | HSD | IPP | 200 MW | 200 | 200 | 0 | 0 | 200 | 200
126 | Confidence CPBL-2 |  | HFO | IPP | 113 MW | 113 | 113 | 90 | 108 | 100 | 100
| Rajshahi Area Total |  |  |  |  | 2080 | 2070 | 1245 | 1552 | 1845 | 1845 | 0 | 0
127 | Barapukuria Unit-1 |  | Coal | PDB | 1*125 | 125 | 85 | 0 | 0 | 0 | 0 |  | 85 | Under overhauling
| Barapukuria Unit-2 |  | Coal | PDB | 1*125 | 125 | 85 | 0 | 0 | 0 | 0 |  |  | Under maint.
128 | Barapukuria Unit-3 |  | Coal | PDB | 1*275 | 274 | 274 | 199 | 199 | 199 | 199 | 75
129 | Rangpur GT |  | HSD | PDB | 1*20 | 20 | 20 | 0 | 16 | 17 | 17
130 | Saidpur GT |  | HSD | PDB | 1*20 | 20 | 20 | 0 | 15 | 18 | 18
| Rangpur Area Total |  |  |  |  | 564 | 484 | 199 | 230 | 234 | 234 | 75 | 85
| Total |  |  |  |  | 18329 | 17786 | 10271 | 12539 | 14129 | 14761 | 1370 | 1054
| Usable load at Substation end after deducting Auxiliary use & Transmission loss | [6 empty] | 9765.6003 | 11922 | 13433.7617 | 14034.6632
A. |  | 2019-05-21 | (Yesterday) |  |  |  |  | Tuesday
1 | Highest Generation : |  |  | 12539 | MW at | 21:00 | hrs | 11 Evening Peak Hour : | [5 empty] | 21:00 | hrs.
2 | Minimum Generation : |  |  | 8651.58 | MW at | 8:00 | hrs | 12 Max. Demand (Generation end) at evening peak hour : | [5 empty] | 12539 | MW
3 | Day peak Generation : |  |  | 10271 | MW at | 12:00 | hrs | 13 Max. Demand (Substation end) at evening peak hour : | [5 empty] | 11922 | MW
4 | Evening peak Generation : |  |  | 12539 | MW at | 21:00 | hrs | 14 Load Shed (Substation end) at evening peak hour : | [5 empty] | 0 | MW
5 | Total Energy Generation : |  | 255.8367 | MKWHr | By Solar | 0.16362 | MKWHr | 15. Area wise Demand (S/S end), Supply (S/S end) & | [5 empty] | 16 Hourly Load Shed during
| By Gas: | 157.0423 | MKWHr |  | By Oil: | 66.8178 | MKWHr | Load Shed (S/S end) at Evening peak hour in MW : | [5 empty] | Evening Peak hours :
| By Coal: | 4.8534 | MKWHr |  | By Hydro: | 0.79128 | MKWHr | Area | Demand | Supply |  | Loadshed |  | Time |  | Loadshed
6 | Generation Shortfall : |  | For Fuel Limitation = |  |  | 1370 | MW | Dhaka | 4404 | 4404 |  | 0
|  |  | For Plants S/D or M/C prob = |  |  | 1054 | MW | Chittagong | 1218 | 1218 |  | 0 |  | 18:00 |  | 0
|  |  | Total = |  |  | 2424 | MW | Khulna | 1464 | 1464 |  | 0 |  | 18:30 |  | 0
7 | Total Gas Supplied : |  |  | 1423.19 | MMCFD |  |  | Rajshahi | 1201 | 1201 |  | 0 |  | 19:00 |  | 0
8 | Fuel Cost : | i) Gas : | Taka | 108958198.66 | ii) Oil : | Taka | 456876785.71 | Comilla | 1181 | 1181 |  | 0 |  | 19:30 |  | 0
|  | iii) Coal : | Taka | 18734124 | Total | Taka | 584569108.37 | Mymensingh | 890 | 890 |  | 0 |  | 20:00 |  | 0
9 | Power flow through E-W Interconnectors : |  |  |  | i) Energy | 0.615 | MKWHr. | Sylhet | 521 | 521 |  | 0 |  | 21:00 |  | 0
| ii) During Peak Demand : |  |  | -260 | MW (E to W) at | 21:00 | hrs | Barisal | 353 | 353 |  | 0 |  | 22:00 |  | 0
| iii) Maximum : |  |  | -280 | MW at | 20:00 | hrs | Rangpur | 690 | 690 |  | 0 |  | 23:00 |  | 0
10 | Maximum Temperature in Dhaka was |  |  |  | 36.2° C |  |  | Total | 11922 | 11922 |  | 0
B. |  | 2019-05-22 | (Today) |  |  |  | Wednesday |  |  | Probable max. temperature in Dhaka |  |  | 38° C
Forecast
1 | Maximum Demand* Evening (Generation end) |  |  |  | 12400 | MW |  | 6 Total Load Shed forecast (Substation end) : |  |  |  |  | 0 | MW
2 | Maximum Generation (Generation end) |  |  |  | 14761 | MW |  | 7 Area wise Load Shed forecast (Substation end) :
3 | Maximum Demand* Day (Generation end) |  |  |  | 9600 | MW
4 | Reserve(Generation end) |  |  |  | 2361 | MW |  | Dhaka | Chittagong | Khulna | Rajshahi | Comilla | Mymensingh | Sylhet | Barisal | Rangpur
5 | Total Energy Generation |  |  |  | 253.0007 | MKWHr |  | MW | MW | MW | MW | MW | MW | MW | MW | MW
6 | Actual Minimum Generation up to 8:00 hrs. |  |  |  | 8361.3 | MW at | 8:00 | 0 | 0 | 0 | 0 | 0 | 0 | 0 | 0 | 0
* Import Through HVDC C/B Interconnector : |  |  |  |  | i) Energy | 22.1498 | MKWHr. | ii) HVDC Flow at Peak Time |  | 920 | MW at | 21:00 | hrs.
* Import Through Comilla C/B Interconnector : |  |  |  |  | i) Energy | 4.0186 | MKWHr. | iii) Maximum HVDC Flow : |  | 927 | MW at | 4:00 | hrs.
*Cost for HVDC, Tripura & Solar energy is not usually included in the total fuel cost.
Water Level of Kaptai Lake at 06:00 hr (ft): |  |  |  |  | (a) Yesterday : | 72.37 |  | (b) Today: | 72.22 |  | (c) Rule Curve: |  | 78.2
.
** Wapda control unable to give gas reading.
|  |  |  | Sub Divisional Engineer | [6 empty] | Executive Engineer
|  |  |  | Network Operation Division | [6 empty] | Network Operation Division

## YesterdayGen
2019-05-21
Plant Name | Ghorasal ST: Unit-1,2 | Ghorasal GT: Unit-3 | Ghorasal GT: Unit-4 | Ghorasal ST: Unit-5 | Ghorasal ST: Unit-7 | Ghorashal (Regent) | Ghorashal 78MW (MAX) | Haripur 412 MW CCPP | Haripur Power CCPP 360MW | Haripur NEPC 110MW | Haripur GT: Unit-1, 2 | Meghnaghat CCPP 450MW | Meghnaghat CCPP(Summit) | Meghnaghat (IEL) | Madanganj 102MW | Madanganj-55 MW | Siddhirganj CCPP-335 MW | Siddhirgonj ST 210MW | Siddhirgonj GT Unit-1& 2 | Siddhirganj Desh | Siddhirganj (Dutch Bangla) | Gagnagar (Orion) | Kodda 149MW | Keraniganj (Powerpac) 100MW | Bosila 108MW | Pagla (DPA ) | Katpotti 51 MW | Banco Energy 54MW | Northern 55 MW | Southern 55MW | Narshingdi (Doreen) | Summit Ashulia | Summit Madhabdi | Summit Maona | Summit Rupganj | Gazipur (RPCL) | Tongi GT | Kaptai Unit-1, 2 & 3 | Kaptai Unit-4 & 5 | Chattogram ST-1 (Raozan) | Chittgong ST-2 (Raozan) | Raozan 25 MW (RPCL) | Sikalbaha 225MW (Gas) | Sikalbaha 225MW (Oil) | Sikalbaha GT 150MW (Gas) | Sikalbaha GT 150MW (Oil) | Sikalbaha ST 60MW | Sikalbaha (Energis) | Hathazari peaking | Dohazari Peaking | Juldah (Acorn) | Chattogram ECPV 108 MW | Patenga 50MW | Barabkunda (Regent) | Malancha, Ctg. EPZ (United) | Ashuganj ST: Unit- 3 | Ashuganj ST: Unit- 4 | Ashuganj ST: Unit- 5 | Ashuganj CCPP(North) | Ashuganj CCPP(South) | Ashuganj CCPP 225 MW | Ashuganj 195MW Modular | Chandpur CCPP | Ashuganj Engines TSK | Ashuganj (Precision) 55MW | Ashuganj (United) 53MW | Ashuganj (Midland) 51MW | B.Baria (Aggreko) 85MW | Daudkandi Peaking 52MW | Lakdhanvi 52 MW | Feni (Doreen) 22MW | Feni, Mohipal (Doreen) | Jangalia (Summit) 33MW | Summit Cumilla 25MW | Tripura | Mymensingh RPCL 210MW | Jamalpur 95MW | Tangail (Doreen) 22MW | Sarishabari (Solar) | Fenchugonj CCPP-1 | Fenchugonj CCPP-2 | Fenchugonj (Barakatullah) 51MW | Fenchuganj (EPL) 44MW | Kushiara 163 MW CCPP GT | Shajibazar 330 MW | Shahjibazar GT: Unit- 8, 9 | Shahjibazar 86MW | Shahjibazar (EPL) 50MW | Sylhet GT 150 MW | Sylhet GT 20 MW | Sylhet (EPL) 50MW | Sylhet (Desh) 10MW | Summit Bibiana- 2 | Shahjahanulla 25 MW | Hobiganj 11MW | Daudkandi bangla trak | Summit Gazipur -2 | APR Energy , Keranigonj | Bramhangoan 100 MW (Aggreko) | United Mymensingh PPL | Aggreko Aurahati 100MW | Summit Gazipur-1 150MW | Teknaf Solartech 20MW | Juldah 100 MW Unit-3 | Chandpur Desh 200MW | Midland 150MW | Bibiyana-3 285 MW | United Jamalpur PPL | Gazipur 100 MW | Baraka Sikalbaha PL | Kaptai Solar | Anwara United | EasternBlank | Bheramara (HVDC ) | Bheramara GT-1,2,3 | Bheramara 360 MW | Khulna (KPCL-1 & 3) | Khulna (KPCL-2) | Khulna CCPP 225MW | Khulna 60MW | Khulna (Aggreeco) 55MW | Faridpur Peaking | Gopalganj Peaking | Noapara (KZA) 40MW | Bhola CCPP 194MW | Bhola (Venture) 33MW | Summit Barisal 110 MW | Barisal GT: Unit-1, 2 | Baghabari GT 100MW | Baghabari GT 71MW | Baghabari Peaking 50MW | Bera Peaking | Chapainawabganj-100 MW | Amnura 50MW | Katakhali (Northern) | Katakhali Peaking | Rajlanka 52 MW | Santahar Peaking | Bogra (GBB) | Bogra (EPL) | Ullapara (Summit) | Barapukuria Unit-1 | Barapukuria Unit-2 | Barapukuria Unit-3 | Rangpur GT | Saidpur GT | Sirajgonj Unit-1 225MW (Gas) | Sirajgonj Unit-1 225MW (Oil) | Sirajgonj Unit-2 225MW (Gas) | Sirajgonj Unit-2 225MW (Oil) | Bhola Aggreko 95MW | Bangla Trak Noapara | Sirajgonj Unit-3 225 MW(Gas) | Sirajgonj Unit-3 225 MW(Oil) | Sirajgonj Unit-4 414 MW(Gas) | Labon Chora 105 MW | Paramount Baghabari | Confidence CPBL-2 | Madhumati Power Plant | WesternBlank | Eastern Grid Total | Western Grid Total | Total (MW) | Gas (Public) | HVDC | Gas (Private) | Oil (Private) | Coal | Hydro | Oil (Public) | Tripura | Solar | Shortage | Water Level
1:00 | 74 | 179 | 110 | 0 | 380 | 102 | 72 | 328 | 355 | 0 | 0 | 430 | 280 | 0 | 0 | 0 | 0 | 0 | 98 | 0 | 0 | 48 | 32 | 0 | 56 | 0 | 48 | 35 | 56 | 55 | 19 | 25 | 28 | 33 | 33 | 24 | 0 | 38 | 0 | 100 | 150 | 25 | 231 | 0 | 130 | 0 | 0 | 16 | 75 | 85 | 68 | 103 | 0 | 16 | 36 | 0 | 0 | 0 | 20 | 300 | 187 | 63 | 100 | 33 | 10 | 5 | 35 | 0 | 0 | 43 | 22 | 8 | 33 | 20 | 180 | 154 | 8 | 20 | 0 | 58 | 49 | 50 | 50 | 163 | 198 | 65 | 84 | 44 | 84 | 18 | 42 | 10 | 270 | 24 | 3 | 0 | 0 | 0 | 0 | 7 | 0 | 46 | 0 | 100 | 200 | 150 | 200 | 99 | 108 | 109 | 0 | 0 |  | 920 | 0 | 0 | 0 | 115 | 0 | 0 | 0 | 23 | 62 | 32 | 176 | 38 | 110 | 0 | 0 | 60 | 0 | 0 | 95 | 25 | 8 | 0 | 52 | 43 | 22 | 16 | 5 | 0 | 0 | 199 | 17 | 13 | 185 | 0 | 188 | 0 | 97 | 100 | 189 | 0 | 350 | 105 | 0 | 108 | 101 |  | 7445 | 3454 | 10899 | 4333 | 920 | 2344 | 2440 | 199 | 38 | 445 | 180 | 0 | 0 | 72.42
2:00 | 74 | 179 | 110 | 0 | 360 | 105 | 73 | 327 | 355 | 0 | 0 | 430 | 275 | 0 | 0 | 0 | 0 | 0 | 97 | 0 | 0 | 24 | 16 | 0 | 56 | 0 | 48 | 35 | 56 | 55 | 19 | 25 | 28 | 33 | 33 | 24 | 0 | 38 | 0 | 100 | 150 | 25 | 231 | 0 | 130 | 0 | 0 | 16 | 75 | 85 | 68 | 103 | 0 | 16 | 37 | 0 | 0 | 0 | 30 | 300 | 183 | 63 | 100 | 33 | 10 | 5 | 35 | 0 | 0 | 43 | 22 | 8 | 33 | 20 | 176 | 154 | 8 | 20 | 0 | 58 | 49 | 50 | 50 | 100 | 202 | 60 | 85 | 44 | 84 | 18 | 43 | 10 | 265 | 24 | 8 | 0 | 0 | 0 | 0 | 7 | 0 | 50 | 0 | 100 | 200 | 150 | 200 | 99 | 108 | 109 | 0 | 0 |  | 920 | 0 | 0 | 0 | 115 | 0 | 0 | 0 | 23 | 62 | 40 | 176 | 39 | 80 | 0 | 0 | 60 | 0 | 0 | 95 | 25 | 8 | 0 | 25 | 43 | 22 | 16 | 5 | 0 | 0 | 199 | 0 | 13 | 182 | 0 | 185 | 0 | 97 | 100 | 186 | 0 | 350 | 105 | 0 | 108 | 101 |  | 7327 | 3380 | 10707 | 4312 | 920 | 2284 | 2366 | 199 | 38 | 412 | 176 | 0 | 0 | 72.41
3:00 | 74 | 179 | 110 | 0 | 360 | 108 | 72 | 330 | 353 | 0 | 0 | 430 | 285 | 0 | 0 | 0 | 0 | 0 | 97 | 0 | 0 | 24 | 16 | 0 | 56 | 0 | 48 | 35 | 56 | 55 | 19 | 25 | 18 | 33 | 33 | 24 | 0 | 37 | 0 | 100 | 150 | 25 | 231 | 0 | 130 | 0 | 0 | 16 | 75 | 85 | 68 | 103 | 0 | 16 | 39 | 0 | 0 | 0 | 10 | 300 | 194 | 63 | 100 | 33 | 10 | 5 | 35 | 0 | 0 | 43 | 22 | 8 | 33 | 20 | 180 | 154 | 8 | 20 | 0 | 58 | 49 | 50 | 50 | 100 | 202 | 65 | 85 | 44 | 84 | 18 | 43 | 10 | 280 | 24 | 8 | 0 | 0 | 0 | 0 | 7 | 0 | 34 | 0 | 100 | 200 | 150 | 200 | 99 | 108 | 109 | 0 | 0 |  | 919 | 0 | 0 | 0 | 115 | 0 | 0 | 0 | 23 | 62 | 40 | 176 | 39 | 80 | 0 | 0 | 60 | 0 | 0 | 95 | 25 | 8 | 0 | 25 | 43 | 22 | 16 | 5 | 0 | 0 | 199 | 0 | 13 | 190 | 0 | 192 | 0 | 98 | 100 | 193 | 0 | 380 | 105 | 0 | 108 | 102 |  | 7330 | 3433 | 10763 | 4323 | 919 | 2332 | 2361 | 199 | 37 | 412 | 180 | 0 | 0 | 72.4
4:00 | 74 | 179 | 110 | 0 | 380 | 110 | 73 | 337 | 354 | 0 | 0 | 430 | 290 | 0 | 0 | 0 | 0 | 0 | 96 | 0 | 0 | 24 | 16 | 0 | 57 | 0 | 48 | 35 | 56 | 55 | 19 | 25 | 18 | 33 | 33 | 24 | 0 | 35 | 0 | 100 | 150 | 25 | 0 | 0 | 130 | 0 | 0 | 16 | 40 | 51 | 68 | 103 | 0 | 16 | 39 | 0 | 0 | 0 | 10 | 300 | 190 | 63 | 100 | 33 | 10 | 5 | 35 | 0 | 0 | 43 | 22 | 8 | 33 | 20 | 178 | 153 | 8 | 20 | 0 | 58 | 58 | 48 | 50 | 163 | 203 | 61 | 85 | 44 | 85 | 19 | 43 | 10 | 270 | 24 | 8 | 0 | 0 | 0 | 0 | 7 | 0 | 33 | 0 | 100 | 200 | 150 | 200 | 99 | 108 | 109 | 0 | 0 |  | 927 | 0 | 0 | 0 | 115 | 0 | 0 | 0 | 23 | 62 | 40 | 176 | 38 | 80 | 0 | 0 | 60 | 0 | 0 | 95 | 25 | 8 | 0 | 25 | 0 | 22 | 16 | 5 | 0 | 0 | 199 | 0 | 0 | 193 | 0 | 195 | 0 | 97 | 100 | 196 | 0 | 380 | 105 | 0 | 108 | 102 |  | 7115 | 3392 | 10507 | 4130 | 927 | 2385 | 2366 | 199 | 35 | 287 | 178 | 0 | 0 | 72.39
5:00 | 74 | 169 | 110 | 0 | 380 | 104 | 72 | 327 | 356 | 0 | 0 | 370 | 240 | 0 | 0 | 0 | 0 | 0 | 60 | 0 | 0 | 7 | 16 | 0 | 57 | 0 | 48 | 35 | 56 | 55 | 0 | 25 | 23 | 33 | 33 | 24 | 0 | 35 | 0 | 100 | 150 | 25 | 0 | 0 | 130 | 0 | 0 | 16 | 0 | 51 | 68 | 97 | 0 | 16 | 39 | 0 | 0 | 0 | 10 | 300 | 182 | 63 | 100 | 33 | 10 | 5 | 35 | 0 | 0 | 43 | 22 | 8 | 33 | 20 | 164 | 155 | 8 | 20 | 0 | 58 | 58 | 48 | 50 | 163 | 200 | 56 | 85 | 44 | 84 | 19 | 43 | 10 | 260 | 24 | 8 | 0 | 0 | 0 | 0 | 7 | 0 | 23 | 0 | 100 | 70 | 50 | 200 | 50 | 108 | 109 | 0 | 0 |  | 927 | 0 | 0 | 0 | 49 | 0 | 0 | 0 | 5 | 0 | 8 | 176 | 39 | 80 | 0 | 0 | 60 | 0 | 0 | 38 | 25 | 8 | 0 | 8 | 0 | 22 | 16 | 5 | 0 | 0 | 199 | 0 | 0 | 183 | 0 | 185 | 0 | 97 | 0 | 198 | 0 | 380 | 53 | 0 | 108 | 52 |  | 6539 | 2921 | 9460 | 4027 | 927 | 2311 | 1687 | 199 | 35 | 110 | 164 | 0 | 0 | 72.38
6:00 | 74 | 169 | 110 | 0 | 300 | 107 | 60 | 327 | 303 | 0 | 0 | 340 | 265 | 0 | 0 | 0 | 0 | 0 | 62 | 0 | 0 | 7 | 16 | 0 | 56 | 0 | 48 | 35 | 56 | 55 | 0 | 25 | 23 | 33 | 33 | 24 | 0 | 35 | 0 | 100 | 150 | 25 | 80 | 0 | 130 | 0 | 0 | 16 | 0 | 17 | 68 | 52 | 0 | 16 | 39 | 0 | 0 | 0 | 10 | 300 | 184 | 63 | 100 | 33 | 10 | 5 | 10 | 0 | 0 | 8 | 22 | 8 | 33 | 20 | 150 | 155 | 8 | 20 | 0 | 58 | 58 | 48 | 50 | 100 | 199 | 64 | 40 | 44 | 84 | 19 | 43 | 10 | 250 | 24 | 8 | 0 | 0 | 0 | 0 | 7 | 0 | 16 | 0 | 100 | 52 | 15 | 200 | 49 | 108 | 109 | 0 | 0 |  | 927 | 0 | 0 | 0 | 16 | 0 | 0 | 0 | 0 | 0 | 8 | 176 | 37 | 32 | 0 | 0 | 60 | 0 | 0 | 23 | 25 | 0 | 0 | 8 | 0 | 22 | 16 | 3 | 0 | 0 | 199 | 0 | 0 | 182 | 0 | 185 | 0 | 97 | 0 | 200 | 0 | 300 | 35 | 0 | 35 | 53 |  | 6150 | 2639 | 8789 | 4037 | 927 | 1994 | 1391 | 199 | 35 | 56 | 150 | 0 | 0 | 72.37
7:00 | 74 | 209 | 110 | 0 | 300 | 107 | 60 | 326 | 309 | 0 | 0 | 340 | 255 | 0 | 0 | 0 | 0 | 0 | 62 | 0 | 0 | 7 | 16 | 0 | 56 | 0 | 48 | 35 | 56 | 55 | 19 | 25 | 23 | 33 | 33 | 24 | 0 | 35 | 0 | 100 | 150 | 25 | 91 | 0 | 130 | 0 | 0 | 16 | 0 | 17 | 66 | 12 | 0 | 16 | 15 | 0 | 0 | 0 | 10 | 300 | 183 | 63 | 100 | 33 | 10 | 5 | 10 | 0 | 0 | 8 | 22 | 8 | 25 | 20 | 150 | 156 | 8 | 20 | 0.5 | 58 | 58 | 48 | 50 | 100 | 200 | 49 | 40 | 43 | 85 | 19 | 43 | 10 | 240 | 24 | 8 | 0 | 0 | 0 | 0 | 7 | 0 | 15 | 5.1 | 100 | 52 | 15 | 198 | 50 | 108 | 109 | 0 | 0 |  | 927 | 0 | 0 | 0 | 16 | 0 | 0 | 0 | 0 | 0 | 8 | 176 | 26 | 16 | 0 | 0 | 60 | 0 | 0 | 23 | 25 | 0 | 0 | 8 | 0 | 21 | 16 | 3 | 0 | 0 | 199 | 0 | 0 | 181 | 0 | 175 | 0 | 98 | 0 | 176 | 0 | 300 | 17 | 0 | 18 | 52 |  | 6120.6 | 2541 | 8661.6 | 4048 | 927 | 1954 | 1287 | 199 | 35 | 56 | 150 | 5.6 | 0 | 72.36
8:00 | 74 | 209 | 110 | 0 | 270 | 107 | 60 | 326 | 308 | 0 | 0 | 340 | 250 | 0 | 0 | 0 | 0 | 0 | 62 | 0 | 0 | 7 | 16 | 0 | 56 | 0 | 48 | 35 | 56 | 55 | 19 | 25 | 23 | 33 | 33 | 24 | 0 | 36 | 0 | 100 | 150 | 25 | 230 | 0 | 130 | 0 | 0 | 16 | 0 | 17 | 20 | 12 | 0 | 16 | 7 | 0 | 0 | 0 | 10 | 300 | 182 | 63 | 100 | 33 | 10 | 5 | 10 | 0 | 0 | 8 | 22 | 8 | 28 | 20 | 142 | 154 | 8 | 20 | 1 | 58 | 58 | 48 | 50 | 100 | 203 | 46 | 40 | 43 | 84 | 19 | 43 | 10 | 240 | 24 | 8 | 0 | 0 | 0 | 0 | 7 | 0 | 15 | 5.58 | 100 | 40 | 16 | 199 | 50 | 108 | 109 | 0 | 0 |  | 923 | 0 | 0 | 0 | 16 | 0 | 0 | 0 | 0 | 0 | 8 | 175 | 29 | 16 | 0 | 0 | 60 | 0 | 0 | 23 | 25 | 0 | 0 | 8 | 0 | 18 | 16 | 3 | 0 | 0 | 199 | 0 | 0 | 180 | 0 | 178 | 0 | 98 | 0 | 155 | 0 | 300 | 17 | 0 | 17 | 35 |  | 6152.58 | 2499 | 8651.58 | 4137 | 923 | 1945 | 1207 | 199 | 36 | 56 | 142 | 6.58 | 0 | 72.36
9:00 | 74 | 209 | 110 | 0 | 270 | 107 | 60 | 334 | 350 | 0 | 0 | 400 | 285 | 0 | 0 | 0 | 0 | 0 | 96 | 0 | 0 | 16 | 16 | 0 | 56 | 0 | 48 | 35 | 56 | 55 | 19 | 25 | 23 | 33 | 33 | 32 | 0 | 37 | 0 | 100 | 150 | 25 | 229 | 0 | 130 | 0 | 0 | 16 | 0 | 17 | 56 | 44 | 0 | 16 | 4 | 0 | 0 | 0 | 10 | 300 | 188 | 63 | 0 | 33 | 10 | 5 | 16 | 0 | 0 | 8 | 22 | 8 | 33 | 20 | 149 | 150 | 8 | 20 | 1 | 58 | 58 | 48 | 50 | 100 | 202 | 63 | 85 | 43 | 104 | 19 | 43 | 10 | 270 | 24 | 8 | 0 | 0 | 0 | 0 | 7 | 0 | 15 | 15.37 | 100 | 34 | 16 | 230 | 50 | 108 | 109 | 0 | 0 |  | 924 | 0 | 0 | 0 | 16 | 0 | 0 | 0 | 0 | 0 | 8 | 175 | 29 | 16 | 0 | 0 | 60 | 0 | 0 | 23 | 25 | 0 | 0 | 8 | 0 | 18 | 16 | 5 | 0 | 0 | 199 | 0 | 0 | 195 | 0 | 195 | 0 | 95 | 0 | 162 | 0 | 300 | 53 | 0 | 17 | 35 |  | 6479.37 | 2574 | 9053.37 | 4193 | 924 | 2122 | 1357 | 199 | 37 | 56 | 149 | 16.37 | 0 | 72.35
10:00 | 74 | 134 | 110 | 0 | 250 | 104 | 25 | 354 | 347 | 15 | 0 | 430 | 290 | 15 | 0 | 0 | 0 | 0 | 93 | 0 | 0 | 50 | 16 | 0 | 56 | 0 | 48 | 35 | 56 | 55 | 19 | 25 | 23 | 33 | 33 | 48 | 0 | 37 | 0 | 100 | 150 | 25 | 229 | 0 | 133 | 0 | 0 | 16 | 0 | 17 | 66 | 84 | 0 | 16 | 4 | 0 | 0 | 0 | 10 | 320 | 204 | 63 | 0 | 33 | 10 | 5 | 30 | 0 | 0 | 29 | 22 | 8 | 33 | 20 | 154 | 147 | 8 | 20 | 2 | 56 | 58 | 48 | 47 | 163 | 204 | 62 | 82 | 44 | 110 | 19 | 40 | 10 | 275 | 24 | 8 | 0 | 0 | 0 | 0 | 7 | 0 | 24 | 18 | 100 | 34 | 0 | 292 | 58 | 109 | 109 | 0 | 0 |  | 923 | 0 | 0 | 0 | 16 | 0 | 0 | 0 | 0 | 0 | 8 | 175 | 29 | 16 | 0 | 0 | 55 | 0 | 0 | 23 | 25 | 0 | 0 | 8 | 0 | 22 | 16 | 5 | 0 | 0 | 199 | 0 | 0 | 197 | 0 | 208 | 0 | 96 | 0 | 187 | 0 | 400 | 70 | 0 | 15 | 69 |  | 6734 | 2762 | 9496 | 4253 | 923 | 2290 | 1564 | 199 | 37 | 56 | 154 | 20 | 0 | 72.35
11:00 | 74 | 133 | 110 | 0 | 250 | 104 | 25 | 340 | 343 | 55 | 0 | 430 | 260 | 100 | 15 | 0 | 0 | 0 | 183 | 0 | 0 | 64 | 16 | 0 | 56 | 0 | 46 | 35 | 56 | 55 | 19 | 25 | 24 | 33 | 33 | 48 | 0 | 35 | 0 | 100 | 150 | 25 | 227 | 0 | 130 | 0 | 0 | 16 | 0 | 17 | 66 | 90 | 0 | 16 | 5 | 0 | 0 | 0 | 10 | 320 | 186 | 63 | 0 | 27 | 10 | 5 | 35 | 0 | 0 | 36 | 18 | 8 | 33 | 20 | 158 | 146 | 15 | 17 | 1.7 | 56 | 58 | 44 | 44 | 163 | 204 | 61 | 81 | 42 | 103 | 19 | 38 | 10 | 280 | 16 | 8 | 0 | 0 | 0 | 0 | 7 | 0 | 45 | 19.19 | 90 | 17 | 0 | 293 | 97 | 109 | 109 | 0 | 0 |  | 922 | 0 | 0 | 0 | 58 | 0 | 0 | 0 | 0 | 0 | 8 | 176 | 27 | 16 | 0 | 0 | 55 | 0 | 0 | 23 | 25 | 0 | 0 | 8 | 0 | 22 | 15 | 5 | 0 | 0 | 198 | 0 | 0 | 194 | 0 | 198 | 0 | 92 | 0 | 206 | 0 | 415 | 70 | 0 | 80 | 100 |  | 6930.89 | 2913 | 9843.89 | 4284 | 922 | 2293 | 1877 | 198 | 35 | 56 | 158 | 20.89 | 0 | 72.34
12:00 | 74 | 170 | 110 | 0 | 280 | 104 | 30 | 344 | 341 | 70 | 0 | 450 | 140 | 100 | 30 | 0 | 0 | 0 | 55 | 0 | 0 | 67 | 55 | 12 | 55 | 0 | 48 | 35 | 56 | 55 | 19 | 25 | 28 | 33 | 33 | 41 | 0 | 35 | 0 | 100 | 150 | 25 | 229 | 0 | 145 | 0 | 0 | 16 | 60 | 85 | 66 | 90 | 0 | 16 | 3 | 0 | 0 | 0 | 15 | 349 | 185 | 102 | 100 | 30 | 10 | 5 | 35 | 0 | 0 | 43 | 18 | 8 | 33 | 20 | 158 | 148 | 58 | 17 | 2 | 53 | 58 | 47 | 44 | 163 | 202 | 61 | 81 | 42 | 105 | 18 | 38 | 10 | 270 | 16 | 8 | 0 | 0 | 0 | 0 | 7 | 0 | 49 | 19 | 90 | 17 | 40 | 295 | 98 | 109 | 109 | 0 | 0 |  | 922 | 0 | 0 | 0 | 115 | 0 | 0 | 0 | 6 | 0 | 33 | 176 | 29 | 16 | 0 | 0 | 55 | 0 | 0 | 23 | 25 | 0 | 0 | 8 | 0 | 22 | 14 | 5 | 0 | 0 | 199 | 0 | 0 | 192 | 0 | 197 | 0 | 94 | 0 | 199 | 0 | 415 | 72 | 0 | 90 | 99 |  | 7265 | 3006 | 10271 | 4374 | 922 | 2349 | 1984 | 199 | 35 | 229 | 158 | 21 | 0 | 72.34
13:00 | 74 | 170 | 110 | 0 | 280 | 12 | 50 | 333 | 341 | 110 | 0 | 450 | 140 | 100 | 47 | 0 | 0 | 0 | 90 | 0 | 0 | 70 | 130 | 50 | 54 | 0 | 48 | 35 | 56 | 55 | 19 | 25 | 28 | 33 | 33 | 39 | 0 | 36 | 0 | 100 | 150 | 25 | 229 | 0 | 145 | 0 | 0 | 16 | 70 | 85 | 66 | 95 | 0 | 16 | 3 | 0 | 0 | 0 | 10 | 320 | 186 | 110 | 100 | 30 | 10 | 5 | 35 | 0 | 0 | 43 | 18 | 8 | 33 | 20 | 172 | 146 | 94 | 17 | 1.5 | 53 | 58 | 47 | 44 | 130 | 199 | 61 | 80 | 42 | 106 | 18 | 41 | 10 | 240 | 16 | 5 | 0 | 15 | 0 | 0 | 17 | 0 | 78 | 18.61 | 90 | 17 | 100 | 294 | 98 | 108 | 109 | 0 | 0 |  | 919 | 0 | 0 | 0 | 115 | 0 | 0 | 0 | 0 | 0 | 40 | 176 | 32 | 32 | 0 | 0 | 55 | 0 | 0 | 23 | 50 | 0 | 0 | 24 | 0 | 22 | 14 | 5 | 0 | 0 | 200 | 0 | 0 | 166 | 0 | 160 | 0 | 93 | 0 | 168 | 0 | 400 | 90 | 0 | 90 | 100 |  | 7471.11 | 2974 | 10445.11 | 4263 | 919 | 2211 | 2316 | 200 | 36 | 308 | 172 | 20.11 | 0 | 72.33
14:00 | 74 | 133 | 110 | 0 | 250 | 12 | 50 | 333 | 341 | 110 | 0 | 450 | 140 | 100 | 81 | 0 | 0 | 0 | 92 | 0 | 0 | 68 | 146 | 60 | 60 | 0 | 48 | 35 | 56 | 55 | 19 | 25 | 24 | 33 | 33 | 47 | 0 | 36 | 0 | 100 | 150 | 25 | 227 | 0 | 145 | 0 | 0 | 16 | 70 | 82 | 62 | 102 | 0 | 16 | 3 | 0 | 0 | 0 | 35 | 320 | 185 | 110 | 100 | 33 | 10 | 5 | 35 | 0 | 0 | 43 | 17 | 8 | 33 | 20 | 180 | 145 | 95 | 17 | 0.7 | 53 | 58 | 46 | 47 | 130 | 204 | 61 | 84 | 42 | 104 | 18 | 41 | 10 | 270 | 16 | 8 | 0 | 86 | 0 | 0 | 50 | 0 | 117 | 16.49 | 100 | 17 | 140 | 292 | 98 | 108 | 109 | 3.67 | 0 |  | 919 | 0 | 0 | 0 | 115 | 0 | 0 | 0 | 0 | 0 | 40 | 176 | 31 | 48 | 0 | 0 | 55 | 0 | 0 | 23 | 50 | 0 | 0 | 40 | 0 | 21 | 13 | 5 | 0 | 0 | 199 | 0 | 0 | 181 | 0 | 168 | 0 | 90 | 0 | 171 | 0 | 350 | 105 | 0 | 108 | 100 |  | 7739.86 | 3008 | 10747.86 | 4247 | 919 | 2191 | 2634 | 199 | 36 | 321 | 180 | 20.86 | 0 | 72.33
15:00 | 74 | 133 | 110 | 0 | 250 | 13 | 50 | 331 | 340 | 110 | 0 | 450 | 140 | 100 | 81 | 33 | 0 | 0 | 94 | 0 | 30 | 92 | 146 | 88 | 60 | 0 | 49 | 35 | 56 | 55 | 19 | 25 | 26 | 33 | 33 | 47 | 0 | 35 | 0 | 100 | 150 | 25 | 223 | 0 | 145 | 0 | 0 | 16 | 70 | 82 | 40 | 102 | 0 | 16 | 3 | 0 | 0 | 0 | 80 | 300 | 184 | 55 | 100 | 35 | 10 | 5 | 31 | 0 | 0 | 43 | 17 | 8 | 33 | 20 | 170 | 144 | 94 | 17 | 0.5 | 55 | 58 | 44 | 50 | 130 | 202 | 61 | 84 | 42 | 105 | 18 | 41 | 10 | 255 | 16 | 0 | 0 | 220 | 0 | 0 | 50 | 0 | 132 | 12.9 | 100 | 17 | 145 | 290 | 97 | 108 | 109 | 3.16 | 0 |  | 920 | 0 | 0 | 0 | 115 | 0 | 0 | 0 | 0 | 0 | 40 | 175 | 32 | 48 | 0 | 0 | 50 | 8 | 0 | 31 | 50 | 8 | 0 | 41 | 0 | 22 | 14 | 5 | 0 | 0 | 199 | 0 | 0 | 188 | 0 | 191 | 0 | 93 | 0 | 194 | 0 | 300 | 105 | 0 | 108 | 99 |  | 7911.56 | 3036 | 10947.56 | 4308 | 920 | 2074 | 2888 | 199 | 35 | 337 | 170 | 16.56 | 0 | 72.32
16:00 | 74 | 134 | 110 | 0 | 250 | 11 | 50 | 329 | 340 | 110 | 0 | 400 | 140 | 100 | 60 | 48 | 0 | 0 | 92 | 0 | 50 | 100 | 149 | 50 | 60 | 0 | 49 | 35 | 56 | 55 | 19 | 25 | 26 | 33 | 33 | 47 | 0 | 34 | 0 | 100 | 150 | 25 | 225 | 0 | 145 | 0 | 0 | 16 | 70 | 79 | 10 | 102 | 13 | 16 | 8 | 0 | 0 | 0 | 115 | 300 | 184 | 55 | 96 | 34 | 10 | 5 | 35 | 0 | 0 | 43 | 19 | 8 | 33 | 20 | 172 | 144 | 94 | 17 | 0.7 | 55 | 58 | 50 | 50 | 130 | 201 | 61 | 84 | 44 | 106 | 18 | 41 | 10 | 270 | 16 | 0 | 0 | 195 | 0 | 0 | 50 | 0 | 145 | 7.33 | 100 | 13 | 145 | 287 | 96 | 108 | 109 | 2.1 | 0 |  | 920 | 0 | 0 | 0 | 115 | 0 | 0 | 0 | 5 | 20 | 40 | 175 | 31 | 48 | 0 | 0 | 50 | 43 | 6 | 31 | 25 | 8 | 0 | 16 | 0 | 22 | 13 | 5 | 0 | 0 | 199 | 0 | 0 | 185 | 0 | 190 | 0 | 92 | 0 | 191 | 0 | 300 | 105 | 0 | 108 | 84 |  | 7864.13 | 3027 | 10891.13 | 4329 | 920 | 2051 | 2773 | 199 | 34 | 403 | 172 | 10.13 | 0 | 72.32
17:00 | 74 | 134 | 110 | 0 | 250 | 11 | 50 | 333 | 303 | 110 | 0 | 340 | 140 | 100 | 75 | 48 | 0 | 0 | 93 | 0 | 16 | 100 | 147 | 50 | 60 | 0 | 45 | 35 | 56 | 55 | 19 | 25 | 26 | 33 | 33 | 47 | 0 | 33 | 0 | 100 | 150 | 25 | 224 | 0 | 100 | 0 | 0 | 16 | 70 | 85 | 10 | 103 | 20 | 16 | 8 | 0 | 0 | 0 | 145 | 300 | 200 | 55 | 100 | 32 | 10 | 5 | 35 | 0 | 0 | 43 | 20 | 8 | 33 | 20 | 164 | 143 | 94 | 17 | 0 | 55 | 58 | 50 | 20 | 130 | 200 | 60 | 40 | 20 | 109 | 18 | 11 | 10 | 280 | 24 | 8 | 0 | 195 | 0 | 0 | 50 | 0 | 120 | 3 | 100 | 17 | 100 | 200 | 97 | 108 | 109 | 0 | 0 |  | 919 | 0 | 0 | 0 | 115 | 0 | 0 | 0 | 20 | 40 | 40 | 176 | 29 | 64 | 0 | 0 | 50 | 43 | 33 | 31 | 25 | 8 | 0 | 16 | 0 | 22 | 16 | 8 | 0 | 0 | 199 | 0 | 0 | 191 | 0 | 193 | 0 | 24 | 0 | 196 | 0 | 300 | 105 | 0 | 108 | 67 |  | 7494 | 3038 | 10532 | 4284 | 919 | 1769 | 2692 | 199 | 33 | 469 | 164 | 3 | 0 | 72.31
18:00 | 74 | 134 | 110 | 0 | 250 | 12 | 50 | 329 | 270 | 110 | 0 | 340 | 140 | 100 | 80 | 48 | 0 | 0 | 95 | 0 | 16 | 100 | 147 | 50 | 60 | 0 | 49 | 35 | 56 | 55 | 19 | 25 | 26 | 33 | 33 | 47 | 0 | 33 | 0 | 100 | 150 | 25 | 227 | 0 | 100 | 0 | 0 | 16 | 70 | 85 | 10 | 102 | 27 | 16 | 15 | 0 | 0 | 0 | 155 | 270 | 195 | 55 | 96 | 30 | 10 | 5 | 35 | 0 | 0 | 43 | 20 | 8 | 33 | 20 | 152 | 145 | 94 | 17 | 0 | 56 | 58 | 28 | 20 | 130 | 203 | 61 | 40 | 20 | 115 | 18 | 10 | 10 | 275 | 24 | 8 | 0 | 195 | 0 | 0 | 50 | 0 | 110 | 0.47 | 100 | 17 | 100 | 150 | 98 | 108 | 109 | 0 | 0 |  | 919 | 16 | 0 | 0 | 115 | 0 | 0 | 0 | 25 | 43 | 40 | 176 | 29 | 80 | 6 | 0 | 50 | 43 | 33 | 31 | 25 | 8 | 0 | 16 | 0 | 22 | 16 | 8 | 0 | 0 | 199 | 0 | 0 | 185 | 0 | 184 | 0 | 24 | 0 | 188 | 0 | 220 | 105 | 0 | 108 | 68 |  | 7365.47 | 2982 | 10347.47 | 4194 | 919 | 1636 | 2715 | 199 | 33 | 499 | 152 | 0.47 | 0 | 72.31
18:30 | 0 | 0 | 0 | 0 | 0 | 0 | 0 | 0 | 0 | 0 | 0 | 0 | 0 | 0 | 0 | 0 | 0 | 0 | 0 | 0 | 0 | 0 | 0 | 0 | 0 | 0 | 0 | 0 | 0 | 0 | 0 | 0 | 0 | 0 | 0 | 0 | 0 | 0 | 0 | 0 | 0 | 0 | 0 | 0 | 0 | 0 | 0 | 0 | 0 | 0 | 0 | 0 | 0 | 0 | 0 | 0 | 0 | 0 | 0 | 0 | 0 | 0 | 0 | 0 | 0 | 0 | 0 | 0 | 0 | 0 | 0 | 0 | 0 | 0 | 0 | 0 | 0 | 0 | 0 | 0 | 0 | 0 | 0 | 0 | 0 | 0 | 0 | 0 | 0 | 0 | 0 | 0 | 0 | 0 | 0 | 0 | 0 | 0 | 0 | 0 | 0 | 0 | 0 | 0 | 0 | 0 | 0 | 0 | 0 | 0 | 0 | 0 |  | 0 | 0 | 0 | 0 | 0 | 0 | 0 | 0 | 0 | 0 | 0 | 0 | 0 | 0 | 0 | 0 | 0 | 0 | 0 | 0 | 0 | 0 | 0 | 0 | 0 | 0 | 0 | 0 | 0 | 0 | 0 | 0 | 0 | 0 | 0 | 0 | 0 | 0 | 0 | 0 | 0 | 0 | 0 | 0 | 0 | 0 |  | 0 | 0 | 0 | 0 | 0 | 0 | 0 | 0 | 0 | 0 | 0 | 0 | 0 | 0
19:00 | 74 | 134 | 110 | 0 | 250 | 12 | 50 | 300 | 322 | 110 | 0 | 380 | 140 | 100 | 95 | 47 | 0 | 0 | 94 | 0 | 40 | 100 | 148 | 50 | 60 | 0 | 48 | 35 | 56 | 55 | 19 | 25 | 11 | 33 | 33 | 47 | 0 | 33 | 0 | 100 | 150 | 25 | 229 | 0 | 130 | 0 | 0 | 32 | 70 | 85 | 77 | 102 | 34 | 16 | 32 | 0 | 0 | 0 | 230 | 270 | 205 | 55 | 96 | 30 | 10 | 5 | 35 | 0 | 50 | 43 | 20 | 8 | 33 | 20 | 176 | 145 | 94 | 17 | 0 | 56 | 58 | 53 | 41 | 130 | 211 | 61 | 85 | 44 | 116 | 18 | 40 | 10 | 260 | 24 | 8 | 0 | 195 | 0 | 0 | 84 | 0 | 125 | 0 | 100 | 58 | 150 | 200 | 97 | 108 | 109 | 0 | 0 |  | 919 | 48 | 0 | 0 | 115 | 0 | 0 | 0 | 32 | 56 | 40 | 175 | 40 | 110 | 16 | 0 | 55 | 43 | 33 | 91 | 50 | 24 | 44 | 42 | 40 | 22 | 16 | 11 | 0 | 0 | 199 | 17 | 17 | 166 | 0 | 157 | 0 | 83 | 38 | 166 | 0 | 300 | 105 | 0 | 108 | 102 |  | 8076 | 3480 | 11556 | 4264 | 919 | 2025 | 3150 | 199 | 33 | 790 | 176 | 0 | 0 | 72.3
19:30 | 74 | 178 | 110 | 0 | 380 | 51 | 50 | 328 | 351 | 110 | 0 | 450 | 140 | 100 | 97 | 47 | 0 | 0 | 92 | 0 | 50 | 100 | 148 | 67 | 62 | 0 | 49 | 35 | 56 | 55 | 19 | 25 | 11 | 33 | 33 | 47 | 0 | 34 | 0 | 100 | 150 | 25 | 231 | 0 | 145 | 0 | 0 | 32 | 70 | 85 | 77 | 102 | 37 | 16 | 32 | 0 | 0 | 0 | 270 | 300 | 184 | 55 | 97 | 30 | 10 | 5 | 35 | 0 | 50 | 43 | 20 | 8 | 33 | 20 | 180 | 148 | 94 | 17 | 0 | 56 | 58 | 53 | 50 | 130 | 190 | 63 | 85 | 44 | 103 | 18 | 0 | 10 | 250 | 24 | 8 | 40 | 195 | 0 | 40 | 158 | 44 | 149 | 0 | 100 | 120 | 148 | 250 | 97 | 108 | 109 | 0 | 0 |  | 920 | 48 | 0 | 0 | 115 | 0 | 0 | 0 | 35 | 73 | 40 | 175 | 40 | 110 | 10 | 0 | 55 | 43 | 34 | 95 | 50 | 24 | 45 | 42 | 43 | 22 | 16 | 11 | 0 | 0 | 199 | 16 | 17 | 182 | 0 | 178 | 0 | 91 | 47 | 174 | 0 | 380 | 105 | 0 | 108 | 102 |  | 8783 | 3645 | 12428 | 4597 | 920 | 2210 | 3476 | 199 | 34 | 812 | 180 | 0 | 0 | 0
20:00 | 74 | 179 | 110 | 0 | 360 | 52 | 50 | 341 | 350 | 110 | 0 | 450 | 140 | 100 | 100 | 46 | 0 | 0 | 34 | 0 | 70 | 100 | 149 | 67 | 62 | 0 | 48 | 35 | 56 | 55 | 19 | 25 | 17 | 33 | 33 | 47 | 0 | 33 | 0 | 100 | 150 | 25 | 231 | 0 | 131 | 0 | 0 | 32 | 70 | 85 | 77 | 102 | 35 | 16 | 32 | 0 | 0 | 0 | 270 | 280 | 183 | 55 | 100 | 26 | 30 | 5 | 35 | 0 | 50 | 43 | 21 | 8 | 33 | 20 | 182 | 147 | 94 | 17 | 0 | 56 | 58 | 53 | 50 | 100 | 191 | 53 | 85 | 44 | 107 | 18 | 0 | 10 | 260 | 24 | 11 | 0 | 213 | 0 | 0 | 160 | 0 | 149 | 0 | 100 | 123 | 150 | 231 | 97 | 108 | 109 | 0 | 0 |  | 919 | 47 | 0 | 0 | 115 | 0 | 0 | 0 | 38 | 67 | 40 | 175 | 40 | 110 | 10 | 0 | 55 | 43 | 34 | 95 | 50 | 35 | 47 | 42 | 44 | 22 | 16 | 11 | 0 | 0 | 199 | 16 | 15 | 181 | 0 | 181 | 0 | 96 | 97 | 179 | 0 | 320 | 105 | 0 | 108 | 102 |  | 8590 | 3654 | 12244 | 4489 | 919 | 2155 | 3457 | 199 | 33 | 810 | 182 | 0 | 0 | 0
21:00 | 74 | 179 | 110 | 0 | 380 | 52 | 50 | 327 | 344 | 20 | 0 | 450 | 295 | 50 | 30 | 47 | 0 | 0 | 95 | 0 | 60 | 100 | 149 | 10 | 64 | 0 | 49 | 35 | 56 | 55 | 19 | 25 | 28 | 0 | 33 | 47 | 0 | 33 | 0 | 100 | 150 | 25 | 230 | 0 | 130 | 0 | 0 | 32 | 70 | 85 | 77 | 103 | 40 | 16 | 36 | 0 | 0 | 0 | 320 | 300 | 185 | 55 | 100 | 30 | 55 | 5 | 35 | 0 | 50 | 43 | 21 | 8 | 33 | 20 | 182 | 147 | 94 | 17 | 0 | 56 | 58 | 50 | 50 | 100 | 191 | 59 | 85 | 44 | 109 | 18 | 41 | 10 | 260 | 24 | 11 | 0 | 240 | 0 | 0 | 180 | 0 | 149 | 0 | 100 | 150 | 150 | 299 | 98 | 108 | 109 | 0 | 0 |  | 920 | 32 | 0 | 0 | 115 | 0 | 0 | 0 | 36 | 62 | 40 | 176 | 40 | 110 | 16 | 0 | 55 | 43 | 34 | 95 | 50 | 43 | 44 | 42 | 42 | 22 | 16 | 11 | 0 | 0 | 199 | 16 | 15 | 183 | 0 | 186 | 0 | 97 | 97 | 188 | 0 | 390 | 105 | 0 | 108 | 102 |  | 8809 | 3730 | 12539 | 4701 | 920 | 2287 | 3428 | 199 | 33 | 789 | 182 | 0 | 0 | 0
22:00 | 74 | 179 | 110 | 0 | 380 | 52 | 50 | 326 | 351 | 13 | 0 | 450 | 270 | 10 | 15 | 48 | 0 | 0 | 87 | 0 | 7 | 100 | 110 | 10 | 65 | 0 | 49 | 35 | 56 | 55 | 19 | 25 | 28 | 33 | 33 | 47 | 0 | 35 | 0 | 100 | 150 | 25 | 230 | 0 | 130 | 0 | 0 | 32 | 70 | 85 | 77 | 103 | 47 | 16 | 35 | 0 | 0 | 0 | 320 | 300 | 183 | 55 | 100 | 30 | 55 | 5 | 35 | 0 | 50 | 43 | 22 | 8 | 33 | 20 | 180 | 148 | 94 | 17 | 0 | 56 | 58 | 47 | 47 | 130 | 192 | 59 | 85 | 44 | 104 | 18 | 41 | 10 | 250 | 24 | 11 | 0 | 173 | 0 | 0 | 190 | 0 | 149 | 0 | 100 | 173 | 150 | 295 | 98 | 108 | 110 | 0 | 0 |  | 919 | 32 | 0 | 0 | 115 | 0 | 0 | 0 | 36 | 62 | 40 | 176 | 49 | 110 | 10 | 0 | 60 | 43 | 33 | 95 | 50 | 43 | 43 | 42 | 42 | 22 | 16 | 11 | 0 | 0 | 199 | 16 | 15 | 201 | 0 | 201 | 0 | 97 | 99 | 205 | 0 | 415 | 105 | 0 | 108 | 101 |  | 8642 | 3811 | 12453 | 4772 | 919 | 2341 | 3265 | 199 | 35 | 742 | 180 | 0 | 0 | 72.29
23:00 | 74 | 179 | 110 | 0 | 370 | 52 | 50 | 331 | 348 | 13 | 0 | 400 | 300 | 7 | 15 | 30 | 0 | 0 | 95 | 0 | 7 | 100 | 98 | 10 | 64 | 0 | 48 | 35 | 56 | 55 | 19 | 25 | 28 | 33 | 33 | 47 | 0 | 35 | 0 | 100 | 150 | 25 | 230 | 0 | 142 | 0 | 0 | 32 | 64 | 85 | 86 | 103 | 46 | 16 | 38 | 0 | 0 | 0 | 320 | 300 | 206 | 55 | 100 | 30 | 56 | 5 | 26 | 0 | 50 | 43 | 22 | 8 | 33 | 20 | 176 | 145 | 94 | 17 | 0 | 57 | 58 | 53 | 47 | 130 | 201 | 61 | 83 | 44 | 110 | 18 | 42 | 10 | 265 | 24 | 11 | 0 | 130 | 0 | 0 | 190 | 0 | 119 | 0 | 100 | 198 | 150 | 290 | 99 | 108 | 109 | 0 | 0 |  | 925 | 32 | 0 | 0 | 115 | 0 | 0 | 0 | 31 | 60 | 40 | 176 | 39 | 110 | 18 | 0 | 60 | 43 | 33 | 93 | 12 | 43 | 44 | 42 | 42 | 22 | 16 | 11 | 0 | 0 | 199 | 17 | 15 | 209 | 0 | 212 | 0 | 98 | 97 | 215 | 0 | 415 | 105 | 0 | 108 | 101 |  | 8597 | 3798 | 12395 | 4849 | 925 | 2294 | 3192 | 199 | 35 | 725 | 176 | 0 | 0 | 72.28
24:00 | 74 | 179 | 110 | 0 | 378 | 52 | 50 | 358 | 349 | 13 | 0 | 430 | 292 | 7 | 15 | 30 | 0 | 0 | 95 | 0 | 7 | 100 | 96 | 10 | 64 | 0 | 47 | 35 | 56 | 55 | 19 | 25 | 28 | 33 | 33 | 47 | 0 | 36 | 0 | 100 | 150 | 25 | 231 | 0 | 135 | 0 | 0 | 32 | 64 | 85 | 85 | 103 | 47 | 17 | 38 | 0 | 0 | 0 | 360 | 300 | 204 | 55 | 100 | 30 | 56 | 5 | 35 | 0 | 50 | 43 | 22 | 8 | 33 | 20 | 176 | 145 | 94 | 17 | 0 | 57 | 58 | 50 | 47 | 163 | 200 | 61 | 84 | 44 | 110 | 18 | 41 | 10 | 270 | 24 | 11 | 0 | 97 | 0 | 0 | 197 | 0 | 105 | 0 | 100 | 38 | 145 | 294 | 98 | 108 | 109 | 0 | 0 |  | 926 | 32 | 0 | 0 | 115 | 0 | 0 | 0 | 31 | 60 | 40 | 176 | 39 | 110 | 18 | 0 | 55 | 43 | 33 | 91 | 12 | 43 | 44 | 42 | 41 | 22 | 16 | 11 | 0 | 0 | 199 | 16 | 15 | 201 | 0 | 186 | 0 | 96 | 100 | 206 | 0 | 415 | 105 | 0 | 108 | 101 |  | 8527 | 3748 | 12275 | 4872 | 926 | 2367 | 2980 | 199 | 36 | 719 | 176 | 0 | 0 | 72.28
KWH | 1653000 | 4146400 | 2642000 | 0 | 7371709 | 1595364 | 1350048 | 8127480 | 8005000 | 1029300 | 0 | 9508250 | 5442385 | 114336 | 816744 | 478108 | 0 | 0 | 2376000 | 0 | 333120 | 1522080 | 1798560 | 631036 | 1405440 | 0 | 1163280 | 868680 | 1342137 | 1341510 | 391716 | 600000 | 589320 | 758200 | 811500 | 916908 | 0 | 791280 | 0 | 2400000 | 3700000 | 598950 | 4694382 | 0 | 3081800 | 0 | 0 | 501600 | 1151592 | 1510582 | 1386360 | 2185920 | 308160 | 392784 | 503760 | 0 | 0 | 0 | 2641300 | 7430500 | 4622000 | 1555636 | 1978420 | 730656 | 510240 | 120000 | 702004 | 0 | 282632 | 902112 | 483228 | 195840 | 802900 | 485450 | 4018560 | 3505680 | 1276800 | 402444 | 13000 | 1251000 | 1331880 | 1137600 | 1098000 | 3381815 | 4581000 | 1406496 | 1800960 | 964080 | 2477810 | 439000 | 892440 | 243900 | 6525000 | 520536 | 179376 | 21120 | 2064980 | 0 | 19673 | 1394400 | 25613 | 1895040 | 136620 | 2396160 | 2013600 | 2415418 | 5772000 | 2073600 | 2609412 | 2618640 | 14000 | 0 |  | 22149818 | 245900 | 0 | 0 | 2111040 | 0 | 0 | 0 | 336960 | 705536 | 738750 | 4293567 | 809082 | 1572672 | 93981 | 0 | 1353000 | 378924 | 257287 | 1298448 | 817190 | 294653 | 221746 | 586560 | 366873 | 501840 | 366264 | 154710 | 0 | 0 | 4853400 | 120000 | 139000 | 4782500 | 0 | 4705300 | 0 | 2110255 | 985920 | 4740505 | 0 | 8357364 | 2062080 | 0 | 2556960 | 2071300 |  | 178697352 | 77139385 | 255836737 | 105003389 | 22149818 | 52038902 | 57909747 | 4853400 | 791280 | 8908021 | 4018560 | 163620 | 0
Fuel Cost | 1421580 | 3565904 | 2272120 | 0 | 4717893.76 | 1292244.84 | 1269045.12 | 4957762.8 | 4883050 | 9891573 | 0 | 6370527.5 | 82669828.15 | 718030.08 | 5455849.92 | 2921239.88 | 0 | 0 | 2637360 | 0 | 2082000 | 10030507.2 | 17392075.2 | 4019699.32 | 8418585.6 | 0 | 7759077.6 | 6193688.4 | 8388356.25 | 8411267.7 | 293787 | 450000 | 0 | 0 | 0 | 8673949.68 | 0 | 0 | 0 | 2640000 | 4070000 | 5672056.5 | 3098292.12 | 0 | 3544070 | 0 | 0 | 4409064 | 12402645.84 | 14697962.86 | 8581568.4 | 14121043.2 | 2015366.4 | 333866.4 | 0 | 0 | 0 | 0 | 1637606 | 5127045 | 3235400 | 1073388.84 | 1899283.2 | 489539.52 | 438806.4 | 110400 | 575643.28 | 0 | 3063730.88 | 6693671.04 | 372085.56 | 146880 | 618233 | 364087.5 | 27486950.4 | 2629260 | 11733792 | 309881.88 | 0 | 1301040 | 1385155.2 | 1092096 | 988200 | 2637815.7 | 3206700 | 1603405.44 | 1927027.2 | 1060488 | 2824703.4 | 561920 | 829969.2 | 226827 | 4176000 | 390402 | 136325.76 | 366009.6 | 14991754.8 | 0 | 335424.65 | 9969960 | 436701.65 | 0 | 0 | 0 | 18807024 | 22560004.12 | 5021640 | 0 | 0 | 0 | 0 | 0 |  | 112964071.8 | 7167985 | 0 | 0 | 17500521.6 | 0 | 0 | 0 | 3794169.6 | 8311214.08 | 5821350 | 2962561.23 | 800991.18 | 11637772.8 | 3165280.08 | 0 | 1420650 | 4338679.8 | 2758116.64 | 11634094.08 | 7068693.5 | 2622411.7 | 2361594.9 | 5818675.2 | 4318095.21 | 552024 | 344288.16 | 117115.47 | 0 | 0 | 18734124 | 3867600 | 3721030 | 3252100 | 0 | 3293710 | 0 | 0 | 17085993.6 | 0 | 0 | 0 | 0 | 0 | 0 | 0 |  | 457585216.94 | 267434913.63 | 725020130.57 | 78309366.24 | 112964071.8 | 30648832.42 | 353882511.54 | 18734124 | 0 | 102994274.17 | 27486950.4 | 0 | 0
Yesterday Day Peak | 74 | 170 | 110 | 0 | 280 | 104 | 30 | 344 | 341 | 70 | 0 | 450 | 140 | 100 | 30 | 0 | 0 | 0 | 55 | 0 | 0 | 67 | 55 | 12 | 55 | 0 | 48 | 35 | 56 | 55 | 19 | 25 | 28 | 33 | 33 | 41 | 0 | 35 | 0 | 100 | 150 | 25 | 229 | 0 | 145 | 0 | 0 | 16 | 60 | 85 | 66 | 90 | 0 | 16 | 3 | 0 | 0 | 0 | 15 | 349 | 185 | 102 | 100 | 30 | 10 | 5 | 35 | 0 | 0 | 43 | 18 | 8 | 33 | 20 | 158 | 148 | 58 | 17 | 2 | 53 | 58 | 47 | 44 | 163 | 202 | 61 | 81 | 42 | 105 | 18 | 38 | 10 | 270 | 16 | 8 | 0 | 0 | 0 | 0 | 7 | 0 | 49 | 19 | 90 | 17 | 40 | 295 | 98 | 109 | 109 | 0 | 0 |  | 922 | 0 | 0 | 0 | 115 | 0 | 0 | 0 | 6 | 0 | 33 | 176 | 29 | 16 | 0 | 0 | 55 | 0 | 0 | 23 | 25 | 0 | 0 | 8 | 0 | 22 | 14 | 5 | 0 | 0 | 199 | 0 | 0 | 192 | 0 | 197 | 0 | 94 | 0 | 199 | 0 | 415 | 72 | 0 | 90 | 99 |  | 10271 | DayPeak
Yesterday Evening Peak | 74 | 179 | 110 | 0 | 380 | 52 | 50 | 327 | 344 | 20 | 0 | 450 | 295 | 50 | 30 | 47 | 0 | 0 | 95 | 0 | 60 | 100 | 149 | 10 | 64 | 0 | 49 | 35 | 56 | 55 | 19 | 25 | 28 | 0 | 33 | 47 | 0 | 33 | 0 | 100 | 150 | 25 | 230 | 0 | 130 | 0 | 0 | 32 | 70 | 85 | 77 | 103 | 40 | 16 | 36 | 0 | 0 | 0 | 320 | 300 | 185 | 55 | 100 | 30 | 55 | 5 | 35 | 0 | 50 | 43 | 21 | 8 | 33 | 20 | 182 | 147 | 94 | 17 | 0 | 56 | 58 | 50 | 50 | 100 | 191 | 59 | 85 | 44 | 109 | 18 | 41 | 10 | 260 | 24 | 11 | 0 | 240 | 0 | 0 | 180 | 0 | 149 | 0 | 100 | 150 | 150 | 299 | 98 | 108 | 109 | 0 | 0 |  | 920 | 32 | 0 | 0 | 115 | 0 | 0 | 0 | 36 | 62 | 40 | 176 | 40 | 110 | 16 | 0 | 55 | 43 | 34 | 95 | 50 | 43 | 44 | 42 | 42 | 22 | 16 | 11 | 0 | 0 | 199 | 16 | 15 | 183 | 0 | 186 | 0 | 97 | 97 | 188 | 0 | 390 | 105 | 0 | 108 | 102 |  | 12539 | EvPeak
Forecast for Evening | 74 | 180 | 110 | 0 | 360 | 60 | 50 | 412 | 360 | 110 | 0 | 450 | 335 | 100 | 100 | 55 | 0 | 0 | 95 | 0 | 100 | 102 | 149 | 100 | 56 | 0 | 48 | 35 | 55 | 55 | 19 | 25 | 25 | 33 | 33 | 50 | 0 | 36 | 0 | 100 | 150 | 25 | 225 | 0 | 145 | 0 | 0 | 33 | 76 | 85 | 100 | 100 | 45 | 14 | 35 | 0 | 0 | 0 | 360 | 360 | 221 | 110 | 100 | 33 | 55 | 5 | 35 | 0 | 50 | 43 | 22 | 11 | 33 | 20 | 188 | 140 | 95 | 17 | 0 | 58 | 58 | 50 | 44 | 163 | 330 | 66 | 86 | 44 | 130 | 18 | 43 | 10 | 341 | 25 | 11 | 200 | 300 | 300 | 100 | 200 | 100 | 149 | 0 | 100 | 200 | 150 | 300 | 98 | 108 | 109 |  |  |  | 944 | 32 | 0 | 0 | 115 | 0 | 0 | 0 | 35 | 80 | 40 | 177 | 33 | 110 | 20 | 0 | 50 | 43 | 35 | 95 | 50 | 50 | 45 | 52 | 42 | 22 | 16 | 11 | 0 | 0 | 199 | 17 | 18 | 200 | 0 | 200 | 0 | 95 | 100 | 220 | 0 | 414 | 105 | 200 | 100 | 102
Forecast for Day | 74 | 180 | 110 | 0 | 360 | 60 | 50 | 412 | 360 | 110 | 0 | 450 | 335 | 100 | 100 | 55 | 0 | 0 | 95 | 0 | 100 | 102 | 149 | 100 | 56 | 0 | 48 | 35 | 55 | 55 | 19 | 25 | 25 | 33 | 33 | 50 | 0 | 36 | 0 | 100 | 150 | 25 | 225 | 0 | 145 | 0 | 0 | 33 | 76 | 85 | 100 | 100 | 45 | 14 | 10 | 0 | 0 | 0 | 0 | 360 | 221 | 110 | 100 | 33 | 55 | 5 | 35 | 0 | 0 | 43 | 22 | 11 | 33 | 20 | 149 | 140 | 95 | 17 | 2 | 58 | 58 | 50 | 44 | 163 | 330 | 66 | 86 | 44 | 130 | 18 | 43 | 10 | 341 | 25 | 11 | 200 | 300 | 300 | 100 | 200 | 100 | 149 | 20 | 100 | 200 | 150 | 200 | 98 | 108 | 109 | 2 |  |  | 944 | 0 | 0 | 0 | 115 | 0 | 0 | 0 | 35 | 50 | 40 | 177 | 33 | 110 | 0 | 0 | 50 | 43 | 35 | 95 | 50 | 50 | 45 | 52 | 42 | 22 | 16 | 11 | 0 | 0 | 199 | 17 | 18 | 200 | 0 | 200 | 0 | 95 | 100 | 220 | 0 | 414 | 105 | 0 | 100 | 102
Generation at 08:00(Today) | 74 | 179 | 110 | 0 | 280 | 52 | 50 | 353 | 287 | 0 | 0 | 370 | 285 | 0 | 0 | 0 | 0 | 0 | 83 | 0 | 0 | 0 | 0 | 0 | 0 | 0 | 12 | 17 | 18 | 17 | 19 | 25 | 10 | 0 | 0 | 16 | 0 | 34 | 0 | 100 | 150 | 8 | 225 | 0 | 135 | 0 | 0 | 16 | 0 | 0 | 10 | 51 | 45 | 16 | 7 | 0 | 0 | 0 | 0 | 300 | 201 | 103 | 100 | 26 | 56 | 5 | 7 | 0 | 0 | 43 | 22 | 8 | 33 | 20 | 120 | 140 | 0 | 17 | 0 | 58 | 58 | 11 | 10 | 100 | 193 | 63 | 10 | 10 | 110 | 18 | 10 | 0 | 265 | 16 | 3 | 0 | 0 | 0 | 0 | 0 | 0 | 5 | 0 | 100 | 17 | 0 | 200 | 0 | 109 | 109 | 2.3 | 0 | 0 | 929 | 0 | 0 | 0 | 16 | 0 | 0 | 0 | 0 | 0 | 0 | 177 | 24 | 0 | 0 | 0 | 50 | 0 | 0 | 25 | 12 | 0 | 0 | 0 | 0 | 16 | 14 | 8 | 0 | 0 | 199 | 0 | 0 | 173 | 0 | 164 | 0 | 95 | 100 | 172 | 0 | 300 | 53 | 0 | 0 | 102 | 0
199
| Minimum Generation |  | 8651.58 | 8:00
| Highest Generation |  | 12539 | 21:00
| Day Peak Generation |  | 10271 | 12:00
| Evening Peak Generation |  | 12539 | 21:00
| HVDC Max Flow |  | 927 | 4:00
| HVDC EvPeak Flow |  | 920 | 21:00
| Load factor L.F |  | 85.01%

## P1
POWER GRID COMPANY OF BANGLADESH LTD.
|  |  | NATIONAL LOAD DESPATCH CENTER |  |  |  |  | QF-LDC-08
|  |  | DAILY REPORT |  |  |  |  | Page -1
[6 empty] | Reporting Date : | 2019-05-22
Till now the maximum generation is : - |  |  | 12539 MW | 21:00 | Hrs on | 2019-05-21
The Summary of Yesterday's |  | 2019-05-21 | Generation & Demand |  | Today's Actual Min Gen. & Probable Gen. & Demand
Day Peak Generation : |  | 10271 | MW Hour : | 12:00 | Min. Gen. at | 8:00 | 8361.3 | MW
Evening Peak Generation : |  | 12539 | MW Hour : | 21:00 | Available Max Generation : |  | 14761 | MW
E.P. Demand (at gen end) : |  | 12539 | MW Hour : | 21:00 | Max Demand (Evening) : |  | 12400 | MW
Maximum Generation : |  | 12539 | MW Hour : | 21:00 | Reserve(Generation end) |  | 2361 | MW
Total Gen. (MKWH) : |  | 255.8367 | System Load Factor : | 85.01% | Load Shed : |  | 0 | MW
EXPORT / IMPORT THROUGH EAST-WEST INTERCONNECTOR
Export from East grid to West grid :- Maximum |  |  | -280 | MW at | 20:00 | Energy |  | MKWHR.
Import from West grid to East grid :- Maximum |  |  | - | MW at | - | Energy | - | MKWHR.
| Water Level of Kaptai Lake at 6:00 A M on |  | 2019-05-22
Actual : | 72.22 | Ft.(MSL) , | Rule curve : | 78.2 | Ft.( MSL )
Gas Consumed : | Total = | 1423.19 | MMCFD. | Oil Consumed (PDB) :
[6 empty] | HSD : |  | Liter
[6 empty] | FO : |  | Liter
Cost of the Consumed Fuel (PDB+Pvt) : |  | Gas : | 108958198.66
|  | Coal : | 18734124 | Oil : | 456876785.71 | Total : | 584569108.37
Load Shedding & Other Information
Area | Yesterday |  |  |  | Today
|  |  | Estimated Demand (S/S end) |  | Estimated Shedding (S/S end) |  | Rates of Shedding
| MW |  | MW |  |  | MW | (On Estimated Demand)
Dhaka | 0 | 0:00 | 4384.2567 |  |  | 0 | 0%
Chittagong Area | 0 | 0:00 | 1494.0532 |  |  | 0 | 0%
Khulna Area | 0 | 0:00 | 1339.1858 |  |  | 0 | 0%
Rajshahi Area | 0 | 0:00 | 1210.2675 |  |  | 0 | 0%
Comilla Area | 0 | 0:00 | 1093.5909 |  |  | 0 | 0%
Mymensingh Area | 0 | 0:00 | 882.4971 |  |  | 0 | 0%
Sylhet Area | 0 | 0:00 | 489.3783 |  |  | 0 | 0%
Barisal Area | 0 | 0:00 | 227.1115 |  |  | 0 | 0%
Rangpur Area | 0 | 0:00 | 680.6451 |  |  | 0 | 0%
Total | 0 |  | 11800.9861 |  |  | 0
Information of the Generating Units under shut down.
| Planned Shut- Down |  |  | Forced Shut- Down
|  |  |  | 1) Barapukuria ST: Unit-1 ,2 | 7) Ghorashal Unit-5
|  |  |  | 2) Khulna ST 110 MW | 8) Siddhirhganj 335 MW
|  |  |  | 3) Sikalbaha ST 60 MW | 9) Baghabari 100 MW
4) Bheramara 410 MW.
5) Siddhirganj ST
6) Ashuganj #3,4,5
Additional Information of Machines, lines, Interruption / Forced Load shed etc.
|  | Description |  |  | Comments on Power Interruption
a) Chandpur CCPP GT tripped at 08:10 due to GBC and was synchronized at 11:20.
b) Summit Meghnaghat GT-2 tripped at 11:08 due to flame out.
c) Anwara 230/11 kV T1 unit Transformer was switched on at 11:20.
d) Chandraghona 132/33 kV T2 transformer was shut down at 09:03 for C/M.
e) Kaliakoir 400/230 kV T2 transformer was shut down at 10:12 for D/W.
f) Bogura 132/33 kV T3 transformer was under shut down from 09:28 to 10:33 for C/M.
g) Bogura 132/33 kV T4 transformer was under shut down from 10:36 to 11:49 for C/M.
h) Bottail 132/33 kV T2 transformer was under shut down from 09:04 to 10:35 for R/H maintenance at 33 kV
Y-phase CT clamp.
i) Ashuganj(N) CCPP ST was synchronized at 13:42.
j) Bogura-Sirajganj 132 kV Ckt-1 was switched on at 14:59.
k) Bakulia 132 kV 602B & 622B CB (New) were switched on at 06:22.
l) After maintenance Pabna 132/33 kV T2 transformer was switched on at 15:39.
m) Bhaluka-Mymensingh 132 kV Ckt-2 was under shut down from 16:10 to 16:35 due to red hot at CT from
Bhaluka end.
n) Joydevpur 132/33 kV GT3 & GT4 transformers tripped at 20:17 showing O/C & L/O and were switched |  |  |  |  | About 110 MW Power interruption occurred under Joydevpur S/S area
on at 20:22. |  |  |  |  | from 20:17 to 20:22.
o) Sylhet-Chatak 132 kV Ckt-1 & 2 tripped at 19:28 showing Dist Z2 C-phase at Ckt-1 & O/C at Ckt-2 |  |  |  |  | About 65 MW Power interruption occurred under Chatak S/S area
and Ckt-2 was switched on at 19:44. |  |  |  |  | from 19:28 to 19:44.
p) Amnura-Chapainawabganj 132 kV Ckt tripped at 20:18 from Amnura end showing Dist Z3,3-phase and
was switched on at 20:26.
q) Chowmohoni 132/33 kV T3 transformer was under shut down from 23:14 to 23:50 due to 33 kV CB |  |  |  |  | About 30 MW Power interruption occurred under Chowmohoni S/S area
terminal red hot. |  |  |  |  | from 23:14 to 23:50.
r) Saidpur-Purbasadipur 132 kV Ckt-1 tripped at 02:44(22/05/2019) from both ends showing Dist C-phase
and was switched on at 02:58.
s) Saidpur-Purbasadipur 132 kV Ckt-2 tripped at 02:42(22/05/2019) from Saidpur end showing no relay |  |  |  |  | About 155 MW Power interruption occurred under Purbasadipur, Thakurgaon
and was switched on at 02:58. |  |  |  |  | & Panchagar S/S area from 02:42 to 02:58.
t) Bogura-Sirajganj 132 kV Ckt-2 was shut down at 06:38 (22/05/2019) for C/M.
u) Sreemongal-Fenchuganj 132 kV Ckt-1 tripped at 06:48(22/05/2019) from Sreemongal end showing
Dist A-phase and was switched on at 06:52.
v) Ishurdi-Bheramara 132 kV Ckt-2 was under shut down from 06:53 to 09:20(22/05/2019) for red hot
maintenance at Ishurdi end.
w) Ashuganj (N) CCPP tripped at 07:45(22/05/2019) due to problem at RMS.
Sub Divisional Engineer |  |  | Executive Engineer |  |  | Superintendent Engineer
Network Operation Division |  |  | Network Operation Division |  |  | Load Despatch Circle

## P2
EVENING PEAK GENERATION AND DAY LONG ENERGY DATA OF POWER STATIONS
| Date : | 2019-05-21 | [5 empty] | Page -2
Sl. |  |  |  |  | Present | Peak | Energy
No. | Name of the Power Stations |  | Producer | Installed Capacity | Capacity | Hour | Generated | Remarks
Generation
|  |  |  | Unit No. X Capacity | MW | MW | MW
1 | Ghorasal ST: Unit-1,2 |  | PDB | 2*55 | 85 | 74 | 1653000
| Ghorasal GT: Unit-3 |  | PDB | 1*210 | 170 | 179 | 4146400 | Gas shortage
| Ghorasal GT: Unit-4 |  | PDB | 1*210 | 180 | 110 | 2642000 | Gas shortage
| Ghorasal ST: Unit-5 |  | PDB | 1*210 | 190 | 0 | 0 | Under maint.
2 | Ghorasal ST: Unit-7 |  | PDB | 1*243+1*122 | 365 | 380 | 7371709
3 | Ghorashal 78MW (MAX) |  | QRPP | 2*40 | 78 | 50 | 1350048 | Gas shortage
4 | Ghorashal (Regent) |  | IPP | 34*3.35 | 108 | 52 | 1595364 | Gas shortage
5 | Haripur GT: Unit-1, 2 |  | SBU, PDB | 2*32 | 40 | 0 | 0 | Gas shortage
6 | Haripur 412 MW CCPP |  | EGCB | 1*273+1*139 | 412 | 327 | 8127480 | FGMO
7 | Haripur NEPC 110MW |  | IPP | 8*15 | 110 | 20 | 1029300 | Low demand
8 | Haripur Power CCPP 360MW |  | IPP | 1*235+1*125 | 360 | 344 | 8005000 | Gas shortage
9 | Meghnaghat CCPP 450MW |  | IPP | 2*150+1*150 | 450 | 450 | 9508250
10 | Meghnaghat (IEL) |  | QRPP | 12*8.9 | 100 | 50 | 114336 | Low demand
11 | Meghnaghat CCPP(Summit) |  | IPP | 2*110+1*110 | 305 | 295 | 5442385 | FGMO
12 | Madanganj 102MW |  | QRPP | 6*17 | 100 | 30 | 816744 | Low demand
13 | Madanganj-55 MW |  | (IPP) | 3*17.08+1*11.3 | 55 | 47 | 478108 | Engine problem
14 | Keraniganj (Powerpac) 100MW |  | QRPP | 8*13.45 | 100 | 10 | 631036 | Low demand
15 | Narshingdi (Doreen) |  | SIPP, REB | 8*2.90 | 22 | 19 | 391716 | Engine problem
16 | Siddhirgonj ST 210MW |  | PDB | 1*210 | 115 | 0 | 0 | Gas shortage
17 | Siddhirgonj GT Unit-1& 2 |  | EGCB | 2*105 | 210 | 95 | 2376000 | Gas shortage
| Siddhirganj Desh |  | QRPP | 96*1.2 | 0 | 0 | 0 | Contract Expired
18 | Siddhirganj (Dutch Bangla) |  | QRPP | 12*8.9 | 100 | 60 | 333120 | Low demand
19 | Siddhirganj CCPP-335 MW |  | EGCB | 1*217 | 217 | 0 | 0 | Gas shortage
0 | Pagla (DPA ) |  | QRPP | 100*0.5 | 0 | 0 | 0 | Contract Expired
20 | Gagnagar (Orion) |  | IPP | 12*8.924 | 102 | 100 | 1522080
21 | Katpotti 51 MW |  | IPP | 7*7.9 | 51 | 49 | 1163280
22 | Banco Energy 54MW |  | IPP | 3*18 | 54 | 35 | 868680 | Engine problem
23 | Kodda 149MW |  | BPDB-RPCL | 9*17.06 | 149 | 149 | 1798560
24 | Northern 55 MW |  | IPP | 3*19.3 | 55 | 56 | 1342137
25 | Southern 55MW |  | IPP | 3*19.3 | 55 | 55 | 1341510
26 | Bosila 108MW |  | IPP | 12*8.775+1*3.5 | 108 | 64 | 1405440 | Engine problem
27 | Summit Power,(Madhabdi+Ashulia) |  | SIPP,REB | 3*3.67+4*8.73 | 80 | 53 | 1189320 | Engine problem
28 | Summit Maona |  | SIPP,REB | 4*8.73 | 33 | 0 | 758200 | Engine problem
29 | Summit Rupganj |  | SIPP,REB | 4*8.73 | 33 | 33 | 811500
30 | Gazipur (RPCL) |  | IPP | 6*8.9 | 52 | 47 | 916908
31 | Tongi GT |  | PDB | 1* 105 | 105 | 0 | 0 | Gas shortage
32 | Summit Gazipur -2 |  | IPP | 18*17.076 | 300 | 240 | 2064980 | Low demand
33 | APR Energy , Keranigonj |  | IPP | 256*1.4 | 300 | 0 | 0 | Reserve
34 | Bramhangoan 100 MW (Aggreko) |  | IPP | 100 | 100 | 0 | 19673 | Reserve
35 | Aggreko Aurahati 100MW |  | IPP | 0.85*23+0.95*91 | 100 | 0 | 25613 | Reserve
36 | Summit Gazipur-1 150MW |  | IPP | 149 | 149 | 149 | 1895040
| Gazipur 100 MW |  | RPCL | 100 MW | 0 | 108 | 2609412 | on test
| Dhaka area Total |  |  |  | 5698 | 3730 | 75744329
37 | Chattogram ST-1 (Raozan) |  | PDB | 1*210 | 180 | 100 | 2400000 | Gas shortage
| Chittgong ST-2 (Raozan) |  | PDB | 1*210 | 180 | 150 | 3700000 | Gas shortage
38 | Raozan 25 MW (RPCL) |  | IPP | 3*8.9 | 25 | 25 | 598950
39 | Teknaf Solartech 20MW |  | Teknaf Solartech Energy Ltd. | 20 | 20 | 0 | 136620
40 | Patenga 50MW |  | IPP | 8*6.98 | 50 | 40 | 308160 | Engine problem
41 | Kaptai Hydro: Unit-1,2,3,4, 5 |  | PDB | 2*40+3*50 | 230 | 33 | 791280 | Low water level
42 | Sikalbaha ST 60MW |  | PDB | 1*60 | 40 | 0 | 0 | Under maint.
43 | Sikalbaha 225MW |  | PDB | 1*150+1*175 | 225 | 230 | 4694382 | FGMO
44 | Sikalbaha Peaking GT |  | PDB | 1*150 | 150 | 130 | 3081800 | FGMO
45 | Sikalbaha (Energis) |  | RPP | 4*12.5+2*11.9+1*3+1*1.5 | 51 | 32 | 501600 | Engine problem
| Baraka Sikalbaha PL |  | IPP | 105 MW | 0 | 109 | 2618640
46 | Hathazari peaking |  | PDB | 11*8.9 | 98 | 70 | 1151592
47 | Dohazari Peaking |  | PDB | 6*17 | 102 | 85 | 1510582
48 | Juldah (Acorn) |  | QRPP | 8*13.45 | 100 | 77 | 1386360 | Engine problem
49 | Juldah 100 MW Unit-3 |  | IPP | 0 | 100 | 100 | 2396160
50 | Barabkunda (Regent) |  | SIPP, PDB | 8*2.90 | 22 | 16 | 392784 | Engine problem
* | Malancha, Ctg. EPZ (United) |  |  | 5*8.73+3*9.34 | 0 | 36 | 503760
51 | Chattogram ECPV 108 MW |  | IPP | 16*7 | 108 | 103 | 2185920
| Kaptai Solar |  | PDB | 7.4 MW | 0 | 0 | 14000
| Anwara United |  | United Group | 300 MW | 0 | 0 | 0
| Chattogram area Total |  |  |  | 1681 | 1336 | 28372590
52 | Ashuganj ST: Unit- 3 |  | APSCL | 1*150 | 135 | 0 | 0 | Gas shortage
| Ashuganj ST: Unit- 4 |  | APSCL | 1*150 | 129 | 0 | 0 | Gas shortage
| Ashuganj ST: Unit- 5 |  | APSCL | 1*150 | 134 | 0 | 0 | Gas shortage
53 | Ashuganj CCPP 225 MW |  | APSCL | 1*142+1*75 | 221 | 185 | 4622000 | FGMO
54 | Ashuganj CCPP(North) |  | APSCL | 1*360 | 360 | 320 | 2641300 | Frequency control
55 | Ashuganj CCPP(South) |  | APSCL | 1*360 | 360 | 300 | 7430500 | Frequency control
56 | Ashuganj Engines TSK |  | APSCL | 14*3.968 | 45 | 30 | 730656 | Engine problem
57 | Ashuganj (Precision) 55MW |  | RPP | 15*4 | 55 | 55 | 510240
58 | Ashuganj (United) 53MW |  | QRPP | 14*4 | 53 | 5 | 120000 | Gas shortage
59 | Ashuganj 195MW Modular |  | IPP | 20*9.73+1*16 | 195 | 55 | 1555636 | Gas shortage
60 | Ashuganj (Midland) 51MW |  | IPP | 6*9.34 | 51 | 35 | 702004 | Engine problem
61 | Midland 150MW |  | IPP | 23*7.015 | 150 | 150 | 2415418
62 | B.Baria (Aggreko) 85MW |  | QRPP | 86*1.10 | 85 | 0 | 0 | Contract Expired
63 | Daudkandi Peaking 52MW |  | PDB | 6*8.92 | 52 | 50 | 282632
64 | Chandpur CCPP |  | PDB | 1*106+1*57 | 163 | 100 | 1978420
65 | Chandpur Desh 200MW |  | IPP | 0 | 200 | 150 | 2013600 | Fuel shortage
66 | Feni (Doreen) 22MW |  | SIPP, PDB | 8*2.90 | 22 | 21 | 483228
67 | Feni, Mohipal (Doreen) |  | SIPP, REB | 4*2.90 | 11 | 8 | 195840 | Engine problem
** | Tripura |  | Imported power | 0 | 160 | 182 | 4018560
68 | Jangalia (Summit) 33MW |  | SIPP, PDB | 4*8.73 | 33 | 33 | 802900
69 | Lakdhanvi 52 MW |  | IPP | 6*8.92 | 52 | 43 | 902112 | Engine problem
70 | Summit Cumilla 25MW |  | SIPP, PDB | 3*3.67+2*6.97 | 25 | 20 | 485450
71 | Daudkandi bangla trak |  | IPP | 154*1.4 | 200 | 0 | 21120 | Reserve
| Cumilla Area Total |  |  |  | 2891 | 1742 | 31911616
72 | Mymensingh RPCL 210MW |  | IPP | 4*35+1*70 | 202 | 147 | 3505680 | Engine problem
73 | Tangail (Doreen) 22MW |  | SIPP, PDB | 8*2.90 | 22 | 17 | 402444
74 | Jamalpur 95MW |  | IPP | 12*8.924 | 95 | 94 | 1276800
75 | Sarishabari (Solar) |  | IPP | 1*3 | 3 | 0 | 13000
76 | United Mymensingh PPL |  | IPP | 200 | 200 | 180 | 1394400 | Engine problem
77 | United Jamalpur PPL |  | IPP | 115 MW | 115 | 98 | 2073600 | Engine problem
| Mymensingh Area Total |  |  |  | 637 | 536 | 8665924
78 | Fenchugonj CCPP-1 |  | PDB | 2*32+1*33 | 70 | 56 | 1251000
79 | Fenchugonj CCPP-2 |  | PDB | 2*35+1*35 | 90 | 58 | 1331880
80 | Kushiara 163 MW CCPP GT |  | IPP | 1*109+1*54 | 163 | 100 | 3381815 | Frequency control
81 | Shajibazar 330 MW |  | PDB | 3*110 | 330 | 191 | 4581000 | FGMO
82 | Fenchugonj (Barakatullah) 51MW |  | RPP | 19*2.90 | 51 | 50 | 1137600
83 | Fenchuganj (EPL) 44MW |  | RPP | 12*3.3+5*2 | 44 | 50 | 1098000
84 | Hobiganj 11MW |  | SIPP, REB | 4*2.90 | 11 | 11 | 179376
85 | Shahjibazar GT: Unit- 8, 9 |  | PDB | 2*35 | 66 | 59 | 1406496 | FGMO
86 | Shahjibazar 86MW |  | RPP | 32*2.90 | 86 | 85 | 1800960
87 | Shahjibazar (EPL) 50MW |  | RPP | 27*2.0 | 50 | 44 | 964080
88 | Sylhet GT 150 MW |  | PDB | 1*142 | 142 | 109 | 2477810 | Frequency control
89 | Sylhet GT 20 MW |  | PDB | 1*20 | 20 | 18 | 439000
90 | Sylhet (EPL) 50MW |  | RPP | 27*2 | 50 | 41 | 892440 | Engine problem
91 | Shahjahanulla 25 MW |  | SIPP, REB | 3*9.34 | 25 | 24 | 520536
92 | Summit Bibiana- 2 |  | IPP | 1*222+1*119 | 341 | 260 | 6525000 | FGMO
| Bibiyana-3 285 MW |  | PDB | 285 MW | 0 | 299 | 5772000 | On test
93 | Sylhet (Desh) 10MW |  | RPP | 6*1.95 | 10 | 10 | 243900
| Sylhet Area Total |  |  |  | 1549 | 1465 | 34002893
94 | Bheramara GT-1,2,3 |  | PDB | 3*20 | 46 | 32 | 245900
** | Bheramara (HVDC ) |  | Imported power | 2*500 | 1000 | 920 | 22149818
| Khulna (KPCL-1 & 3) |  | IPP | 19*6.5 | 0 | 0 | 0 | Contract Expired
95 | Khulna (KPCL-2) |  | QRPP | 7*17 | 115 | 115 | 2111040
96 | Faridpur Peaking |  | PDB | 8*6.89 | 54 | 36 | 336960
97 | Khulna CCPP 225MW |  | NWPGCL | 1*150+1*75 | 230 | 0 | 0 | Reserve
98 | Gopalganj Peaking |  | PDB | 16*6.98 | 109 | 62 | 705536
99 | Bheramara 360 MW |  | NWPGCL | 1*278+1*132 | 410 | 0 | 0 | Under maint.
100 | Noapara (KZA) 40MW |  | QRPP | 5*8.5 | 40 | 40 | 738750
0 | Khulna (Aggreeco) 55MW |  | QRPP | 71*0.85 | 0 | 0 | 0 | Contract Expired
101 | Bangla Trak Noapara |  | IPP | 70*1.4 | 100 | 97 | 985920
102 | Labon Chora 105 MW |  | IPP | 6*18.445 | 105 | 105 | 2062080
103 | Madhumati Power Plant |  | IPP | 100 MW | 105 | 102 | 2071300
| Khulna Area Total |  |  |  | 2314 | 1509 | 31407304
104 | Summit Barisal 110 MW |  | IPP | 7*17.076 | 110 | 110 | 1572672
105 | Barisal GT: Unit-1, 2 |  | PDB | 2*20 | 30 | 16 | 93981
106 | Bhola (Venture) 33MW |  | RPP | 1*34.50 | 33 | 40 | 809082
107 | Bhola CCPP 194MW |  | PDB | 2*63+1*68 | 194 | 176 | 4293567 | FGMO
108 | Bhola Aggreko 95MW |  | QRPP | 96*1.10 | 95 | 97 | 2110255
| Barisal Area Total |  |  |  | 462 | 439 | 8879557
109 | Baghabari GT 71MW |  | PDB | 1*71 | 71 | 55 | 1353000
| Baghabari GT 100MW |  | PDB | 1*100 | 100 | 0 | 0 | Under maint.
110 | Baghabari Peaking 50MW |  | PDB | 6*8.9 | 52 | 43 | 378924
111 | Bera Peaking |  | PDB | 9*8.29 | 71 | 34 | 257287
112 | Amnura 50MW |  | QRPP | 7*7.79 | 50 | 50 | 817190
113 | Katakhali (Northern) |  | QRPP | 6*8.9 | 50 | 43 | 294653 | Engine problem
114 | Katakhali Peaking |  | PDB | 6*8.7 | 50 | 44 | 221746
115 | Sirajgonj Unit-1 225MW |  | NWPGCL | 1*150+1*75 | 210 | 183 | 4782500 | FGMO
116 | Sirajgonj Unit-2 225MW |  | NWPGCL | 1*150+1*75 | 220 | 186 | 4705300 | FGMO
117 | Sirajgonj Unit-3 225MW |  | NWPGCL | 1*141 | 220 | 188 | 4740505 | FGMO
118 | Sirajgonj Unit-4 414 MW(Gas) |  | SNWPGCL | 1*282+1*132 | 414 | 390 | 8357364 | Frequency control
119 | Santahar Peaking |  | PDB | 6*8.7 | 50 | 42 | 366873
120 | Bogra (GBB) |  | RPP | 6*4 | 22 | 22 | 501840
121 | Bogra (EPL) |  | RPP | 5*3.3+5*2 | 10 | 16 | 366264
122 | Ullapara (Summit) |  | SIPP, REB | 4*2.90 | 11 | 11 | 154710
123 | Rajlanka 52 MW |  | IPP | 6*8.92 | 52 | 42 | 586560 | Engine problem
124 | Chapainawabganj-100 MW |  | PDB | 12*8.924 | 104 | 95 | 1298448
125 | Paramount Baghabari |  | IPP | 200 MW | 200 | 0 | 0 | Reserve
126 | Confidence CPBL-2 |  | IPP | 113 MW | 113 | 108 | 2556960
| Rajshahi Area Total |  |  |  | 2070 | 1552 | 31740124
107 | Barapukuria Unit-1 |  | PDB | 1*125 | 85 | 0 | 0 | Under overhauling
| Barapukuria Unit-2 |  | PDB | 1*125 | 85 | 0 | 0 | Under maint.
108 | Barapukuria Unit-3 |  | PDB | 1*275 | 274 | 199 | 4853400
129 | Rangpur GT |  | PDB | 1*20 | 20 | 16 | 120000
130 | Saidpur GT |  | PDB | 1*20 | 20 | 15 | 139000
| Rangpur Area Total |  |  |  | 484 | 230 | 5112400
| Total |  |  |  | 17786 | 12539 | 255836737
| Eastern Grid Total |  |  |  | 12456 | 8809 | 178697352
| Western Grid Total |  |  |  | 5330 | 3730 | 77139385
| National Grid Total |  |  |  | 17786 | 12539 | 255836737
*Data collected from respective power station over telephone.
Executive Engineer
Network Operation Division
Page- 3

## P3
MAXIMUM LOAD SERVED BY DIFFERENT GRID SUB-STATIONS
| Date: | 2019-05-21
| (a) ENTIRE EASTERN GRID : |  | 8214 | MW | (b) ENTIRE WESTERN GRID : |  | 3708 | MW
| i) Dhaka area |  | 4404 | MW | i) Khulna area |  | 1464 | MW
| ii) Chittagong area |  | 1218 | MW | ii) Rajshahi area |  | 1201 | MW
| iii) Comilla area |  | 1181 | MW | iii) Barisal area |  | 353 | MW
| iv) Mymensingh area |  | 890 | MW | iv) Rangpur area |  | 690 | MW
| v) Sylhet area |  | 521 | MW
|  | SYSTEM TOTAL DEMAND ( a + b ) = |  | 11922 | MW
MAXIMUM LOAD SERVED BY DIFFERENT SUB-STATIONS
SL NO | Sub-station | Load (MW) | Hour | Sub-station | Load (MW) | Hour | Sub-station | Load (MW) | Hour
1 | Siddhirganj | 120 | 1500 | Jamalpur | 126 | 2400 | Jessore | 112 | 2200
2 | Munsiganj | 126 | 1930 | Sherpur | 86 | 2300 | Jhenida | 104 | 2000
3 | Sonargaon | 70 | 2100 | Srimongal | 40 | 1930 | Bottail | 132 | 1930
4 | Shyampur | 200 | 400 | Shahjibazar | 132 | 2200 | G.K Project | 57 | 2100
5 | Bhulta | 207 | 1000 | Fenchuganj | 51 | 2200 | Faridpur | 182 | 2000
6 | Madanganj | 56 | 100 | Kulawara | 50 | 1900 | Madaripur | 121 | 2200
7 | Shitalakhya | 111 | 1400 | Sylhet | 148 | 2000 | Gopalganj | 101 | 2100
8 | Rahim steel | 18 | 1200 | Chatak | 30 | 1900 | Bagerhat | 87 | 2100
9 | Matuail | 103 | 1000 | Sunamganj | 34 | 1900 | Mongla | 40 | 1100
10 | Ghorasal | 82 | 1900 | Biani Bazar | 50 | 1930 | Satkhira | 100 | 2200
11 | Narsingdi | 134 | 2000 | Comilla (S) | 182 | 2100 | Gallamari | 53 | 1930
12 | Haripur (SBU) | 103 | 1200 | Comilla(N) | 141 | 2100 | Magura | 50 | 100
13 | Ullon | 104 | 1930 | Chandpur | 113 | 2200 | Chuadanga | 84 | 300
14 | Hasnabad | 239 | 2000 | Feni | 153 | 2100 | Barisal | 118 | 2100
15 | Magbazar | 159 | 1500 | Chowmuhani | 190 | 2000 | Patuakhali | 121 | 2200
16 | Maniknagar | 116 | 1100 | Ashuganj | 46 | 1900 | Bhandaria | 54 | 2000
17 | Bangabhaban | 36 | 1000 | Daudkandi | 140 | 2200 | Barisal (N) | 43 | 2000
18 | Narinda | 100 | 1500 | B.Baria | 160 | 2100 | Sariatpur | 38 | 2100
19 | Dhanmondi | 181 | 1300 | Ramganj | 84 | 2100 | Benapol | 42 | 2000
20 | Lalbag | 86 | 1300 | Madunaghat | 63.5 | 1830 | Ishurdi | 64 | 2000
21 | Madartek | 64 | 1930 | Hathazari | 106 | 2200 | Ruppur Paromanobik | 2 | 1000
22 | Mirpur | 117 | 1700 | Khulshi | 226 | 1200 | Natore | 125 | 2200
23 | Kalyanpur | 135 | 1930 | Halishahar | 154 | 1400 | Bogra | 131 | 2200
24 | Gulshan | 174 | 1400 | Baraulia | 179 | 200 | Noagaon | 124 | 2100
25 | Uttara | 96 | 1930 | Sikalbaha | 40 | 1930 | Rajshahi | 166 | 2300
26 | Uttara New | 19 | 1400 | Dohazari | 98 | 2000 | C.Nawabganj | 74 | 2000
27 | Kamrangirchar | 78 | 2000 | Cox'sbazar | 96 | 2100 | Amnura | 36 | 2100
28 | Savar | 151 | 1500 | Chandraghona | 29 | 2100 | Pabna | 118 | 2100
29 | Bhasantec | 182 | 1400 | Kaptai | 4 | 1900 | Shahjadpur | 102 | 2200
30 | Agargaon | 70 | 1500 | A. Khaer Stl. | 0 | 0 | Serajganj | 112 | 2100
31 | Satmosjid | 127 | 1930 | Bakulia | 113 | 1400 | Niyamatpur | 60 | 2100
32 | Tongi | 158 | 1400 | Julda | 22 | 1930 | Joypurhat | 49 | 1930
33 | Kabirpur | 230 | 1300 | TK chemical | 5 | 1200 | Mohastangor | 16 | 2000
34 | Basundhara | 140 | 1900 | Modern Steel | 15 | 1300 | Rangpur | 135 | 2100
35 | Manikganj | 102 | 2100 | Shahmirpur | 33 | 2400 | Lalmonirhat | 88 | 2100
36 | Joydevpur | 231 | 1830 | Khagrachhari | 20 | 1900 | Saidpur | 100 | 2000
37 | New Tongi | 114 | 1400 | Matarbari | 30 | 2200 | Purbasadipur | 98 | 400
38 | Korda | 243 | 1830 | Baroiar Hat | 30 | 1930 | Thakurgaon | 73 | 2000
39 | Dhamrai | 60 | 2000 | Rangamati | 12 | 1900 | Palashbari | 111 | 2200
40 | Valuka | 78 | 2100 | Abul Khair 230 | 128 | 700 | Barapukuria | 48 | 2100
41 | Tangail | 188 | 2000 | BSRM | 143 | 300 | Panchagar | 40 | 1930
42 | Mymensing | 240 | 2100 | Goalpara | 25 | 200 | Joldhaka | 15 | 1930
43 | Kishorganj | 134 | 2300 | Central (S) | 93 | 100
44 | Netrokona | 93 | 2200 | Noapara | 100 | 1930
| Sub Divisional Engineer |  |  |  |  | Superintendent Engineer
| Network Operation Division |  |  |  |  | Load Despatch Circle
| (1) Honbl. State Minister |  |  |  |  | (18) C.E. Transmission (1 & 2) PGCB.
| Ministry of Power,Energy & Mineral |  |  |  |  | (19) S.E. System Protection,PGCB.
| Resources, GOB. |  |  |  |  | (20) Director,Public Relation,PDB.
| (2) Secy (Power Divn.)Ministry of |  |  |  |  | (21) Director Program, PDB.
| Power,Energy & Mineral Resources. |  |  |  |  | (22) S.E. Consumer Affairs,PDB.
| (3) Director General,Power cell |  |  |  |  | (23) Director,Project Planning,PDB.
| (4) Chairman,BERC |  |  |  |  | (24) Director,System Planning,PDB.

## Voltage
MAXIMUM & MINIMUM VOLTAGES OF DIFFERENT GRID SUB-STATIONS:
| Date: | 2019-05-21
| Sub-Station | Max Voltage | Hour | Min | Hour |  | Sub-Station | Maxm | Hour
|  |  |  | Voltage |  |  |  | Voltage
SL NO | 400 KV | KV |  | KV |  | SL NO |  | KV
1 | Bibiyana | 394 | 19:30 | 381 | 12:00 | 4 | Kaliakoir | 373 | 19:30
2 | Bheramara | 394 | 7:00 | 384 | 15:00 | 5 | Bhulta | 390 | 2:00
3 | Ashuganj(N) | 395 | 1:00 | 379 | 11:00
SL NO | 230 KV | KV |  | KV |  | SL NO | 230 KV | KV
1 | Ghorasal | 230 | 1:00 | 230 | 1:00 | 15 | Hathazari | 220 | 17:00
2 | Ishurdi | 236 | 6:00 | 220 | 21:00 | 16 | Megnaghat | 225 | 5:00
3 | Ashuganj | 235 | 1:00 | 228 | 11:00 | 17 | Fenchuganj | 236 | 19:30
4 | Serajganj | 235 | 18:30 | 225 | 21:00 | 18 | Siddhirganj | 223 | 6:00
5 | Baghabari | 230 | 1:00 | 222 | 21:00 | 19 | Maniknagar | 221 | 6:00
6 | Barapukuria | 233 | 7:00 | 217 | 21:00 | 20 | Old Airport | 222 | 19:00
7 | Bogra | 228 | 6:00 | 213 | 21:00 | 21 | Barisal | 233 | 18:30
8 | Khulna South | 231 | 18:30 | 208 | 21:00 | 22 | AKSML | 217 | 18:00
9 | Rampura | 221 | 3:00 | 211 | 12:00 | 23 | BSRM | 219 | 19:00
10 | Haripur | 220 | 1:00 | 212 | 12:00 | 24 | Bibiyana | 234 | 19:30
11 | Hasnabad | 222 | 18:30 | 210 | 12:00 | 25 | Bhulta | 223 | 6:00
12 | Aminbazar | 221 | 1:00 | 211 | 12:00 | 26 | Ashuganj (S) | 237 | 19:00
13 | Tongi | 224 | 19:30 | 211 | 9:00 | 27 | Kaliakoir | 226 | 20:00
14 | Comilla (N) | 230 | 19:00 | 220 | 11:00
SL NO | 132 kV | KV |  | KV |  | SL NO | 132 kV | KV
1 | Siddhirganj | 133 | 1830 | 126 | 1200 | 65 | Hathazari | 130 | 1800
2 | Munsiganj | 136 | 1830 | 126 | 900 | 66 | Khulshi | 128 | 1830
3 | Megnaghat | 130 | 1930 | 125 | 700 | 67 | Halishahar | 131 | 1830
4 | Shyampur | 129 | 1930 | 121 | 1000 | 68 | Baraulia | 130 | 1830
5 | Bhulta | 123 | 400 | 114 | 1000 | 69 | Sikalbaha | 131 | 200
6 | Madanganj | 130 | 1930 | 120 | 1000 | 70 | Dohazari | 127 | 1200
7 | Shitalakhya | 133 | 1930 | 121 | 1200 | 71 | Cox'sbazar | 131 | 900
8 | Rahim steal | 133 | 1900 | 125 | 1000 | 72 | Chandraghona | 130 | 1800
9 | Matuail | 132 | 1830 | 124 | 1000 | 73 | Kaptai | 130 | 500
10 | Ghorasal | 136 | 100 | 133 | 1200 | 74 | A. Khaer Stl. | 128 | 2100
11 | Narsinghdi | 128 | 500 | 122 | 2100 | 75 | Bakulia | 130 | 1830
12 | Haripur (SBU) | 134 | 1830 | 126 | 1000 | 76 | Julda | 132 | 1830
13 | Ullon | 129 | 600 | 120 | 1000 | 77 | TK Chemical | 131 | 300
14 | Hasnabad | 128 | 1830 | 121 | 1200 | 78 | Modern Steel | 129 | 200
15 | Magbazar | 130 | 400 | 120 | 1200 | 79 | Shahmirpur | 130 | 1830
16 | Maniknagar | 134 | 200 | 126 | 1200 | 80 | Khagrachhari | 128 | 200
17 | Bangabhaban | 134 | 200 | 126 | 1200 | 81 | Matarbari | 123 | 1200
18 | Narinda | 134 | 200 | 126 | 1200 | 82 | Baroiar Hat | 122 | 100
19 | Dhanmondi | 129 | 600 | 120 | 1000 | 83 | Rangamati | 130 | 1830
20 | Lalbag | 127 | 2000 | 116 | 1200 | 84 | Goalpara | 137 | 1830
21 | Madartek | 130 | 1830 | 120 | 1000 | 85 | Central s/s | 137 | 1830
22 | Mirpur | 131 | 600 | 123 | 1200 | 86 | Noapara | 134 | 400
23 | Kalyanpur | 133 | 600 | 125 | 1300 | 87 | Jessore | 128 | 1830
24 | Gulshan | 127 | 300 | 120 | 1200 | 88 | Jhenida | 127 | 1830
25 | Uttara | 130 | 600 | 119 | 1200 | 89 | Bottail | 132 | 1800
26 | Uttara New | 133 | 500 | 127 | 1200 | 90 | G.K.Project | 141 | 1830
27 | Kamrangirchar | 125 | 500 | 119 | 1200 | 91 | Faridpur | 130 | 900
28 | Savar | 130 | 600 | 121 | 1200 | 92 | Madaripur | 132 | 400
29 | Bhasantec | 133 | 600 | 122 | 1200 | 93 | Gopalganj | 140 | 300
30 | Agargaon | 134 | 600 | 123 | 1200 | 94 | Bagerhat | 134 | 500
31 | Satmosjid | 133 | 600 | 123 | 1200 | 95 | Mongla | 135 | 1830
32 | Tongi | 136 | 1800 | 126 | 1100 | 96 | Satkhira | 135 | 1830
33 | Kabirpur | 132 | 100 | 125 | 1000 | 97 | Gallamari | 139 | 1830
34 | Basundhara | 125 | 2200 | 116 | 1000 | 98 | Magura | 125 | 1830
35 | Manikganj | 138 | 100 | 129 | 1200 | 99 | Chuadanga | 120 | 600
36 | Joydevpur | 138 | 1800 | 131 | 600 | 100 | Barisal | 132 | 400
37 | New Tongi | 134 | 1830 | 125 | 1200 | 101 | Patuakhali | 135 | 1700
38 | Kodda | 135 | 1830 | 125 | 1200 | 102 | Bhandaria | 135 | 1800
39 | Dhamrai | 132 | 400 | 126 | 2300 | 103 | Barisal (N) | 138 | 400
40 | Valuka | 132 | 500 | 116 | 2100 | 104 | Sariatpur | 131 | 1200
41 | Tangail | 135 | 500 | 125 | 2200 | 105 | Benapol | 129 | 1830
42 | Mymensing | 133 | 700 | 119 | 2100 | 106 | Ishurdi | 138 | 800
43 | Kishorganj | 130 | 500 | 120 | 2200 | 107 | Ruppur Paromanobik | 138 | 1800
44 | Netrokona | 135 | 500 | 119 | 2200 | 108 | Natore | 134 | 1830
45 | Jamalpur | 138 | 1300 | 130 | 1000 | 109 | Bogra | 133 | 400
46 | Sherpur | 136 | 400 | 129 | 1000 | 110 | Noagaon | 131 | 600
47 | Srimongal | 137 | 800 | 130 | 1900 | 111 | Rajshahi | 132 | 400
48 | Shahjibazar | 135 | 700 | 129 | 1930 | 112 | C.Nawabganj | 129 | 800
49 | Fenchuganj | 135 | 800 | 131 | 1930 | 113 | Amnura | 134 | 1830
50 | Khulawara | 133 | 400 | 130 | 1930 | 114 | Pabna | 135 | 1830
51 | Sylhet | 134 | 700 | 130 | 1900 | 115 | Shahjadpur | 139 | 1800
52 | Chatak | 134 | 700 | 127 | 2000 | 116 | Serajganj | 135 | 300
53 | Sunamganj | 132 | 600 | 125 | 2000 | 117 | Niyamatpur | 129 | 700
54 | Biani Bazar | 134 | 900 | 127 | 1930 | 118 | Joypurhat | 130 | 600
55 | Comilla(s) | 123 | 500 | 118 | 1900 | 119 | Mohastangor | 133 | 600
56 | Comilla(n) | 135 | 1200 | 129 | 900 | 120 | Rangpur | 130 | 500
57 | Chandpur | 126 | 900 | 120 | 1900 | 121 | Lalmonirhat | 130 | 600
58 | Feni | 124 | 800 | 118 | 2400 | 122 | Saidpur | 130 | 500
59 | Chowmuhani | 117 | 200 | 110 | 2400 | 123 | Purbasadipur | 130 | 600
60 | Ashuganj | 138 | 800 | 132 | 1100 | 124 | Thakurgaon | 123 | 500
61 | Daudkandi | 129 | 1930 | 122 | 900 | 125 | Palashbari | 131 | 600
62 | B.Baria | 133 | 800 | 126 | 2100 | 126 | Barapukuria | 132 | 600

## L-Curve
Date | 2019-05-21
.
TIME | E-W INT.(Export) | EAST GRID | WEST GRID | TOTAL |  |  | DAILY LOAD CURVE
0:00 | 130 | 8527 | 3748 | 12275 |  |  |  | QF-LDC-12
0:30 | 110 | 7986 | 3601 | 11587 | Date: | 2019-05-21
1:00 | 90 | 7445 | 3454 | 10899
1:30 | 125 | 7386 | 3417 | 10803
2:00 | 160 | 7327 | 3380 | 10707
2:30 | 115 | 7328.5 | 3406.5 | 10735 | [5 empty] | Gen. at Eve. Peak | 12539 | 12539 MW (21:00 )
3:00 | 70 | 7330 | 3433 | 10763 | [6 empty] | 21:00
3:30 | 60 | 7222.5 | 3412.5 | 10635 | [5 empty] | Gen. at Day Peak | 10271 | 10271 MW (12:00 )
4:00 | 50 | 7115 | 3392 | 10507 | [6 empty] | 12:00
4:30 | 45 | 6827 | 3156.5 | 9983.5 | [5 empty] | Highest Generation | 12539
5:00 | 40 | 6539 | 2921 | 9460 | [6 empty] | 21:00
5:30 | 45 | 6344.5 | 2780 | 9124.5
6:00 | 50 | 6150 | 2639 | 8789
6:30 | 45 | 6135.3 | 2590 | 8725.3
7:00 | 40 | 6120.6 | 2541 | 8661.6
7:30 | 125 | 6136.59 | 2520 | 8656.59
8:00 | 210 | 6152.58 | 2499 | 8651.58
8:30 | 235 | 6315.975 | 2536.5 | 8852.475
9:00 | 260 | 6479.37 | 2574 | 9053.37
9:30 | 280 | 6606.685 | 2668 | 9274.685
10:00 | 300 | 6734 | 2762 | 9496
10:30 | 300 | 6832.445 | 2837.5 | 9669.945
11:00 | 300 | 6930.89 | 2913 | 9843.89
11:30 | 290 | 7097.945 | 2959.5 | 10057.445
12:00 | 280 | 7265 | 3006 | 10271
12:30 | 160 | 7368.055 | 2990 | 10358.055
13:00 | 40 | 7471.11 | 2974 | 10445.11
13:30 | 55 | 7605.485 | 2991 | 10596.485
14:00 | 70 | 7739.86 | 3008 | 10747.86
14:30 | 80 | 7825.71 | 3022 | 10847.71
15:00 | 90 | 7911.56 | 3036 | 10947.56
15:30 | 80 | 7887.845 | 3031.5 | 10919.345
16:00 | 70 | 7864.13 | 3027 | 10891.13
16:30 | 35 | 7679.065 | 3032.5 | 10711.565
17:00 | 0 | 7494 | 3038 | 10532
17:30 | 60 | 7429.735 | 3010 | 10439.735
18:00 | 120 | 7365.47 | 2982 | 10347.47
18:30 | 170 | 7720.735 | 3231 | 10951.735
19:00 | 220 | 8076 | 3480 | 11556
19:30 | 250 | 8783 | 3645 | 12428
20:00 | 280 | 8590 | 3654 | 12244 |  |  |  | Executive Engineer
20:30 | 270 | 8699.5 | 3692 | 12391.5 |  |  |  | Network Operation Division
21:00 | 260 | 8809 | 3730 | 12539
21:30 | 195 | 8725.5 | 3770.5 | 12496
22:00 | 130 | 8642 | 3811 | 12453 |  |  |  |  | Page 6 of 7
22:30 | 120 | 8619.5 | 3804.5 | 12424
23:00 | 110 | 8597 | 3798 | 12395
23:30 | 120 | 8562 | 3773 | 12335
24:00 | 130 | 8527 | 3748 | 12275
12539 MW (21:00 )
10271 MW (12:00 )

## En-Curve
DAILY ENERGY CURVE
Date | 2019-05-21 |  | Energy | 255836737
[10 empty] | 2019-05-21 | [5 empty] | QF-LDC-11
TIME | GAS | HVDC | P.GEN(GAS). | P.GEN(OIL). | COAL | HYDRO | OIL | SHORTAGE | TRIPURA
0:00 | 4872 | 926 | 2367 | 2980 | 199 | 36 | 719 | 0 | 176
0:30 | 4602.5 | 923 | 2355.5 | 2710 | 199 | 37 | 582 | 0 | 178 | Date: | 2019-05-21
1:00 | 4333 | 920 | 2344 | 2440 | 199 | 38 | 445 | 0 | 180
1:30 | 4322.5 | 920 | 2314 | 2403 | 199 | 38 | 428.5 | 0 | 178 | [7 empty] | Total Energy | 255.8367 | Total Energy Gen 255.837 MKWHr Energy Not Served 0.000 MKWHr Energy Requirement 255.837 MKWHr
2:00 | 4312 | 920 | 2284 | 2366 | 199 | 38 | 412 | 0 | 176 | [7 empty] | Energy not Served | 0
2:30 | 4317.5 | 919.5 | 2308 | 2363.5 | 199 | 37.5 | 412 | 0 | 178 | [7 empty] | Energy Requirement | 255.8367
3:00 | 4323 | 919 | 2332 | 2361 | 199 | 37 | 412 | 0 | 180
3:30 | 4226.5 | 923 | 2358.5 | 2363.5 | 199 | 36 | 349.5 | 0 | 179 | [6 empty] | Shortage
4:00 | 4130 | 927 | 2385 | 2366 | 199 | 35 | 287 | 0 | 178
4:30 | 4078.5 | 927 | 2348 | 2026.5 | 199 | 35 | 198.5 | 0 | 171
5:00 | 4027 | 927 | 2311 | 1687 | 199 | 35 | 110 | 0 | 164
5:30 | 4032 | 927 | 2152.5 | 1539 | 199 | 35 | 83 | 0 | 157
6:00 | 4037 | 927 | 1994 | 1391 | 199 | 35 | 56 | 0 | 150
6:30 | 4042.5 | 927 | 1974 | 1339 | 199 | 35 | 56 | 0 | 150 |  |  |  |  | Coal
7:00 | 4048 | 927 | 1954 | 1287 | 199 | 35 | 56 | 0 | 150
7:30 | 4092.5 | 925 | 1949.5 | 1247 | 199 | 35.5 | 56 | 0 | 146 |  |  |  | Oil |  |  |  | ,
8:00 | 4137 | 923 | 1945 | 1207 | 199 | 36 | 56 | 0 | 142
8:30 | 4165 | 923.5 | 2033.5 | 1282 | 199 | 36.5 | 56 | 0 | 145.5
9:00 | 4193 | 924 | 2122 | 1357 | 199 | 37 | 56 | 0 | 149
9:30 | 4223 | 923.5 | 2206 | 1460.5 | 199 | 37 | 56 | 0 | 151.5
10:00 | 4253 | 923 | 2290 | 1564 | 199 | 37 | 56 | 0 | 154
10:30 | 4268.5 | 922.5 | 2291.5 | 1720.5 | 198.5 | 36 | 56 | 0 | 156
11:00 | 4284 | 922 | 2293 | 1877 | 198 | 35 | 56 | 0 | 158
11:30 | 4329 | 922 | 2321 | 1930.5 | 198.5 | 35 | 142.5 | 0 | 158
12:00 | 4374 | 922 | 2349 | 1984 | 199 | 35 | 229 | 0 | 158
12:30 | 4318.5 | 920.5 | 2280 | 2150 | 199.5 | 35.5 | 268.5 | 0 | 165
13:00 | 4263 | 919 | 2211 | 2316 | 200 | 36 | 308 | 0 | 172
13:30 | 4263 | 919 | 2211 | 2316 | 200 | 36 | 308 | 0 | 172
14:00 | 4263 | 919 | 2211 | 2316 | 200 | 36 | 308 | 0 | 172
14:30 | 4285.5 | 919.5 | 2142.5 | 2602 | 199.5 | 35.5 | 322.5 | 0 | 171
15:00 | 4308 | 920 | 2074 | 2888 | 199 | 35 | 337 | 0 | 170
15:30 | 4318.5 | 920 | 2062.5 | 2830.5 | 199 | 34.5 | 370 | 0 | 171
16:00 | 4329 | 920 | 2051 | 2773 | 199 | 34 | 403 | 0 | 172
16:30 | 4306.5 | 919.5 | 1910 | 2732.5 | 199 | 33.5 | 436 | 0 | 168
17:00 | 4284 | 919 | 1769 | 2692 | 199 | 33 | 469 | 0 | 164
17:30 | 4239 | 919 | 1702.5 | 2703.5 | 199 | 33 | 484 | 0 | 158
18:00 | 4194 | 919 | 1636 | 2715 | 199 | 33 | 499 | 0 | 152
18:30 | 4229 | 919 | 1830.5 | 2932.5 | 199 | 33 | 644.5 | 0 | 164
19:00 | 4264 | 919 | 2025 | 3150 | 199 | 33 | 790 | 0 | 176
19:30 | 4597 | 920 | 2210 | 3476 | 199 | 34 | 812 | 0 | 180
20:00 | 4489 | 919 | 2155 | 3457 | 199 | 33 | 810 | 0 | 182
20:30 | 4595 | 919.5 | 2221 | 3442.5 | 199 | 33 | 799.5 | 0 | 182
21:00 | 4701 | 920 | 2287 | 3428 | 199 | 33 | 789 | 0 | 182
21:30 | 4736.5 | 919.5 | 2314 | 3346.5 | 199 | 34 | 765.5 | 0 | 181
22:00 | 4772 | 919 | 2341 | 3265 | 199 | 35 | 742 | 0 | 180
22:30 | 4810.5 | 922 | 2317.5 | 3228.5 | 199 | 35 | 733.5 | 0 | 178
23:00 | 4849 | 925 | 2294 | 3192 | 199 | 35 | 725 | 0 | 176
23:30 | 4860.5 | 925.5 | 2330.5 | 3086 | 199 | 35.5 | 722 | 0 | 176 | Max Temp. in Dhaka |  | 36.2° C
24:00 | 4872 | 926 | 2367 | 2980 | 199 | 36 | 719 | 0 | 176
Executive Engineer
Network Operation Division
Page 5 of 7
GAS
Oil
HVDC
COAL
HYDRO
Total Energy Gen 255.837 MKWHr Energy Not Served 0.000 MKWHr Energy Requirement 255.837 MKWHr
Note on W13: Author:

## Generation
2019-05-21
Si No | Unit | 1:00 | 2:00 | 3:00 | 4:00 | 5:00 | 6:00 | 7:00 | 8:00 | 9:00 | 10:00 | 11:00 | 12:00 | 13:00 | 14:00 | 15:00 | 16:00 | 17:00 | 18:00 | 18:30 | 19:00 | 19:30 | 20:00 | 21:00 | 22:00 | 23:00 | 24:00 | KWH
1 | Kaptai Unit-1, 2 & 3 | 38 | 38 | 37 | 35 | 35 | 35 | 35 | 36 | 37 | 37 | 35 | 35 | 36 | 36 | 35 | 34 | 33 | 33 |  | 33 | 34 | 33 | 33 | 35 | 35 | 36 | 791280
2 | Kaptai Unit-4 & 5
3 | Chattogram ST-1 (Raozan) | 100 | 100 | 100 | 100 | 100 | 100 | 100 | 100 | 100 | 100 | 100 | 100 | 100 | 100 | 100 | 100 | 100 | 100 |  | 100 | 100 | 100 | 100 | 100 | 100 | 100 | 2400000
4 | Chittgong ST-2 (Raozan) | 150 | 150 | 150 | 150 | 150 | 150 | 150 | 150 | 150 | 150 | 150 | 150 | 150 | 150 | 150 | 150 | 150 | 150 |  | 150 | 150 | 150 | 150 | 150 | 150 | 150 | 3700000
5 | Raozan 25 MW (RPCL) | 25 | 25 | 25 | 25 | 25 | 25 | 25 | 25 | 25 | 25 | 25 | 25 | 25 | 25 | 25 | 25 | 25 | 25 |  | 25 | 25 | 25 | 25 | 25 | 25 | 25 | 598950
| Teknaf Solartech 20MW | [5 empty] | 0 | 5.1 | 5.58 | 15.37 | 18 | 19.19 | 19 | 18.61 | 16.49 | 12.9 | 7.33 | 3 | 0.47 | [8 empty] | 136620
6 | Sikalbaha 225MW (Gas) | 231 | 231 | 231 | 0 | 0 | 80 | 91 | 230 | 229 | 229 | 227 | 229 | 229 | 227 | 223 | 225 | 224 | 227 |  | 229 | 231 | 231 | 230 | 230 | 230 | 231 | 4694382
7 | Sikalbaha 225MW (Oil)
8 | Sikalbaha ST 60MW
9 | Sikalbaha GT 150MW (Gas) | 130 | 130 | 130 | 130 | 130 | 130 | 130 | 130 | 130 | 133 | 130 | 145 | 145 | 145 | 145 | 145 | 100 | 100 |  | 130 | 145 | 131 | 130 | 130 | 142 | 135 | 3081800
10 | Sikalbaha GT 150MW (Oil)
| Dohazari Peaking | 85 | 85 | 85 | 51 | 51 | 17 | 17 | 17 | 17 | 17 | 17 | 85 | 85 | 82 | 82 | 79 | 85 | 85 |  | 85 | 85 | 85 | 85 | 85 | 85 | 85 | 1510582
12 | Hathazari peaking | 75 | 75 | 75 | 40 | 0 | [6 empty] | 60 | 70 | 70 | 70 | 70 | 70 | 70 |  | 70 | 70 | 70 | 70 | 70 | 64 | 64 | 1151592
| Baraka Sikalbaha PL | 109 | 109 | 109 | 109 | 109 | 109 | 109 | 109 | 109 | 109 | 109 | 109 | 109 | 109 | 109 | 109 | 109 | 109 |  | 109 | 109 | 109 | 109 | 110 | 109 | 109 | 2618640
| Daudkandi bangla trak | [19 empty] | 0 | 40 | 0 |  |  |  |  | 21120
14 | Daudkandi Peaking 52MW | [17 empty] | 0 |  | 50 | 50 | 50 | 50 | 50 | 50 | 50 | 282632
15 | Siddhirgonj ST 210MW
16 | Siddhirgonj GT Unit-1& 2 | 98 | 97 | 97 | 96 | 60 | 62 | 62 | 62 | 96 | 93 | 183 | 55 | 90 | 92 | 94 | 92 | 93 | 95 |  | 94 | 92 | 34 | 95 | 87 | 95 | 95 | 2376000
17 | Siddhirganj CCPP-335 MW
18 | Summit Gazipur -2 | [11 empty] | 0 | 15 | 86 | 220 | 195 | 195 | 195 |  | 195 | 195 | 213 | 240 | 173 | 130 | 97 | 2064980
19 | Ashuganj 195MW Modular | 63 | 63 | 63 | 63 | 63 | 63 | 63 | 63 | 63 | 63 | 63 | 102 | 110 | 110 | 55 | 55 | 55 | 55 |  | 55 | 55 | 55 | 55 | 55 | 55 | 55 | 1555636
20 | Ghorasal ST: Unit-1,2 | 74 | 74 | 74 | 74 | 74 | 74 | 74 | 74 | 74 | 74 | 74 | 74 | 74 | 74 | 74 | 74 | 74 | 74 |  | 74 | 74 | 74 | 74 | 74 | 74 | 74 | 1653000
21 | Ghorasal GT: Unit-3 | 179 | 179 | 179 | 179 | 169 | 169 | 209 | 209 | 209 | 134 | 133 | 170 | 170 | 133 | 133 | 134 | 134 | 134 |  | 134 | 178 | 179 | 179 | 179 | 179 | 179 | 4146400
22 | Ghorasal GT: Unit-4 | 110 | 110 | 110 | 110 | 110 | 110 | 110 | 110 | 110 | 110 | 110 | 110 | 110 | 110 | 110 | 110 | 110 | 110 |  | 110 | 110 | 110 | 110 | 110 | 110 | 110 | 2642000
23 | Ghorasal ST: Unit-5
24
25 | Ghorasal ST: Unit-7 | 380 | 360 | 360 | 380 | 380 | 300 | 300 | 270 | 270 | 250 | 250 | 280 | 280 | 250 | 250 | 250 | 250 | 250 |  | 250 | 380 | 360 | 380 | 380 | 370 | 378 | 7371709
26
28 | Ashuganj ST: Unit- 3
29 | Ashuganj ST: Unit- 4
30 | Ashuganj ST: Unit- 5
32 | Ashuganj Engines TSK | 33 | 33 | 33 | 33 | 33 | 33 | 33 | 33 | 33 | 33 | 27 | 30 | 30 | 33 | 35 | 34 | 32 | 30 |  | 30 | 30 | 26 | 30 | 30 | 30 | 30 | 730656
33 | Ashuganj CCPP 225 MW | 187 | 183 | 194 | 190 | 182 | 184 | 183 | 182 | 188 | 204 | 186 | 185 | 186 | 185 | 184 | 184 | 200 | 195 |  | 205 | 184 | 183 | 185 | 183 | 206 | 204 | 4622000
34 | Ashuganj CCPP(South) | 300 | 300 | 300 | 300 | 300 | 300 | 300 | 300 | 300 | 320 | 320 | 349 | 320 | 320 | 300 | 300 | 300 | 270 |  | 270 | 300 | 280 | 300 | 300 | 300 | 300 | 7430500
| Ashuganj CCPP(North) | 20 | 30 | 10 | 10 | 10 | 10 | 10 | 10 | 10 | 10 | 10 | 15 | 10 | 35 | 80 | 115 | 145 | 155 |  | 230 | 270 | 270 | 320 | 320 | 320 | 360 | 2641300
35 | Ashuganj (Precision) 55MW | 10 | 10 | 10 | 10 | 10 | 10 | 10 | 10 | 10 | 10 | 10 | 10 | 10 | 10 | 10 | 10 | 10 | 10 |  | 10 | 10 | 30 | 55 | 55 | 56 | 56 | 510240
36 | Chandpur CCPP | 100 | 100 | 100 | 100 | 100 | 100 | 100 | 100 | 0 | 0 | 0 | 100 | 100 | 100 | 100 | 96 | 100 | 96 |  | 96 | 97 | 100 | 100 | 100 | 100 | 100 | 1978420
37 | Tongi GT
38 | Haripur GT: Unit-1, 2
39 | Haripur 412 MW CCPP | 328 | 327 | 330 | 337 | 327 | 327 | 326 | 326 | 334 | 354 | 340 | 344 | 333 | 333 | 331 | 329 | 333 | 329 |  | 300 | 328 | 341 | 327 | 326 | 331 | 358 | 8127480
40 | Meghnaghat CCPP 450MW | 430 | 430 | 430 | 430 | 370 | 340 | 340 | 340 | 400 | 430 | 430 | 450 | 450 | 450 | 450 | 400 | 340 | 340 |  | 380 | 450 | 450 | 450 | 450 | 400 | 430 | 9508250
41 | Haripur Power CCPP 360MW | 355 | 355 | 353 | 354 | 356 | 303 | 309 | 308 | 350 | 347 | 343 | 341 | 341 | 341 | 340 | 340 | 303 | 270 |  | 322 | 351 | 350 | 344 | 351 | 348 | 349 | 8005000
42 | Mymensingh RPCL 210MW | 154 | 154 | 154 | 153 | 155 | 155 | 156 | 154 | 150 | 147 | 146 | 148 | 146 | 145 | 144 | 144 | 143 | 145 |  | 145 | 148 | 147 | 147 | 148 | 145 | 145 | 3505680
43 | Haripur NEPC 110MW | [9 empty] | 15 | 55 | 70 | 110 | 110 | 110 | 110 | 110 | 110 |  | 110 | 110 | 110 | 20 | 13 | 13 | 13 | 1029300
44 | Fenchugonj CCPP-1 | 58 | 58 | 58 | 58 | 58 | 58 | 58 | 58 | 58 | 56 | 56 | 53 | 53 | 53 | 55 | 55 | 55 | 56 |  | 56 | 56 | 56 | 56 | 56 | 57 | 57 | 1251000
45 | Fenchugonj CCPP-2 | 49 | 49 | 49 | 58 | 58 | 58 | 58 | 58 | 58 | 58 | 58 | 58 | 58 | 58 | 58 | 58 | 58 | 58 |  | 58 | 58 | 58 | 58 | 58 | 58 | 58 | 1331880
46 | Shajibazar 330 MW | 198 | 202 | 202 | 203 | 200 | 199 | 200 | 203 | 202 | 204 | 204 | 202 | 199 | 204 | 202 | 201 | 200 | 203 |  | 211 | 190 | 191 | 191 | 192 | 201 | 200 | 4581000
47 | Shahjibazar GT: Unit- 8, 9 | 65 | 60 | 65 | 61 | 56 | 64 | 49 | 46 | 63 | 62 | 61 | 61 | 61 | 61 | 61 | 61 | 60 | 61 |  | 61 | 63 | 53 | 59 | 59 | 61 | 61 | 1406496
48 | Shahjibazar 86MW | 84 | 85 | 85 | 85 | 85 | 40 | 40 | 40 | 85 | 82 | 81 | 81 | 80 | 84 | 84 | 84 | 40 | 40 |  | 85 | 85 | 85 | 85 | 85 | 83 | 84 | 1800960
49 | Shahjibazar (EPL) 50MW | 44 | 44 | 44 | 44 | 44 | 44 | 43 | 43 | 43 | 44 | 42 | 42 | 42 | 42 | 42 | 44 | 20 | 20 |  | 44 | 44 | 44 | 44 | 44 | 44 | 44 | 964080
50 | Sylhet GT 150 MW | 84 | 84 | 84 | 85 | 84 | 84 | 85 | 84 | 104 | 110 | 103 | 105 | 106 | 104 | 105 | 106 | 109 | 115 |  | 116 | 103 | 107 | 109 | 104 | 110 | 110 | 2477810
51 | Sylhet GT 20 MW | 18 | 18 | 18 | 19 | 19 | 19 | 19 | 19 | 19 | 19 | 19 | 18 | 18 | 18 | 18 | 18 | 18 | 18 |  | 18 | 18 | 18 | 18 | 18 | 18 | 18 | 439000
52 | Sylhet (EPL) 50MW | 42 | 43 | 43 | 43 | 43 | 43 | 43 | 43 | 43 | 40 | 38 | 38 | 41 | 41 | 41 | 41 | 11 | 10 |  | 40 | 0 | 0 | 41 | 41 | 42 | 41 | 892440
53 | Sylhet (Desh) 10MW | 10 | 10 | 10 | 10 | 10 | 10 | 10 | 10 | 10 | 10 | 10 | 10 | 10 | 10 | 10 | 10 | 10 | 10 |  | 10 | 10 | 10 | 10 | 10 | 10 | 10 | 243900
54 | Hobiganj 11MW | 3 | 8 | 8 | 8 | 8 | 8 | 8 | 8 | 8 | 8 | 8 | 8 | 5 | 8 | 0 |  | 8 | 8 |  | 8 | 8 | 11 | 11 | 11 | 11 | 11 | 179376
55 | Fenchugonj (Barakatullah) 51MW | 50 | 50 | 50 | 48 | 48 | 48 | 48 | 48 | 48 | 48 | 44 | 47 | 47 | 46 | 44 | 50 | 50 | 28 |  | 53 | 53 | 53 | 50 | 47 | 53 | 50 | 1137600
56 | Shahjahanulla 25 MW | 24 | 24 | 24 | 24 | 24 | 24 | 24 | 24 | 24 | 24 | 16 | 16 | 16 | 16 | 16 | 16 | 24 | 24 |  | 24 | 24 | 24 | 24 | 24 | 24 | 24 | 520536
57 | Summit Bibiana- 2 | 270 | 265 | 280 | 270 | 260 | 250 | 240 | 240 | 270 | 275 | 280 | 270 | 240 | 270 | 255 | 270 | 280 | 275 |  | 260 | 250 | 260 | 260 | 250 | 265 | 270 | 6525000
58 | Southern 55MW | 55 | 55 | 55 | 55 | 55 | 55 | 55 | 55 | 55 | 55 | 55 | 55 | 55 | 55 | 55 | 55 | 55 | 55 |  | 55 | 55 | 55 | 55 | 55 | 55 | 55 | 1341510
59 | Sikalbaha (Energis) | 16 | 16 | 16 | 16 | 16 | 16 | 16 | 16 | 16 | 16 | 16 | 16 | 16 | 16 | 16 | 16 | 16 | 16 |  | 32 | 32 | 32 | 32 | 32 | 32 | 32 | 501600
60 | Barabkunda (Regent) | 16 | 16 | 16 | 16 | 16 | 16 | 16 | 16 | 16 | 16 | 16 | 16 | 16 | 16 | 16 | 16 | 16 | 16 |  | 16 | 16 | 16 | 16 | 16 | 16 | 17 | 392784
61 | Narshingdi (Doreen) | 19 | 19 | 19 | 19 | 0 | 0 | 19 | 19 | 19 | 19 | 19 | 19 | 19 | 19 | 19 | 19 | 19 | 19 |  | 19 | 19 | 19 | 19 | 19 | 19 | 19 | 391716
62 | Tangail (Doreen) 22MW | 20 | 20 | 20 | 20 | 20 | 20 | 20 | 20 | 20 | 20 | 17 | 17 | 17 | 17 | 17 | 17 | 17 | 17 |  | 17 | 17 | 17 | 17 | 17 | 17 | 17 | 402444
63 | Tripura | 180 | 176 | 180 | 178 | 164 | 150 | 150 | 142 | 149 | 154 | 158 | 158 | 172 | 180 | 170 | 172 | 164 | 152 |  | 176 | 180 | 182 | 182 | 180 | 176 | 176 | 4018560
64 | Malancha, Ctg. EPZ (United) | 36 | 37 | 39 | 39 | 39 | 39 | 15 | 7 | 4 | 4 | 5 | 3 | 3 | 3 | 3 | 8 | 8 | 15 |  | 32 | 32 | 32 | 36 | 35 | 38 | 38 | 503760
65 | Feni (Doreen) 22MW | 22 | 22 | 22 | 22 | 22 | 22 | 22 | 22 | 22 | 22 | 18 | 18 | 18 | 17 | 17 | 19 | 20 | 20 |  | 20 | 20 | 21 | 21 | 22 | 22 | 22 | 483228
66 | Feni, Mohipal (Doreen) | 8 | 8 | 8 | 8 | 8 | 8 | 8 | 8 | 8 | 8 | 8 | 8 | 8 | 8 | 8 | 8 | 8 | 8 |  | 8 | 8 | 8 | 8 | 8 | 8 | 8 | 195840
67 | Jangalia (Summit) 33MW | 33 | 33 | 33 | 33 | 33 | 33 | 25 | 28 | 33 | 33 | 33 | 33 | 33 | 33 | 33 | 33 | 33 | 33 |  | 33 | 33 | 33 | 33 | 33 | 33 | 33 | 802900
68 | Summit Cumilla 25MW | 20 | 20 | 20 | 20 | 20 | 20 | 20 | 20 | 20 | 20 | 20 | 20 | 20 | 20 | 20 | 20 | 20 | 20 |  | 20 | 20 | 20 | 20 | 20 | 20 | 20 | 485450
69 | Summit Ashulia | 25 | 25 | 25 | 25 | 25 | 25 | 25 | 25 | 25 | 25 | 25 | 25 | 25 | 25 | 25 | 25 | 25 | 25 |  | 25 | 25 | 25 | 25 | 25 | 25 | 25 | 600000
70 | Summit Madhabdi | 28 | 28 | 18 | 18 | 23 | 23 | 23 | 23 | 23 | 23 | 24 | 28 | 28 | 24 | 26 | 26 | 26 | 26 |  | 11 | 11 | 17 | 28 | 28 | 28 | 28 | 589320
71 | Summit Maona | 33 | 33 | 33 | 33 | 33 | 33 | 33 | 33 | 33 | 33 | 33 | 33 | 33 | 33 | 33 | 33 | 33 | 33 |  | 33 | 33 | 33 | 0 | 33 | 33 | 33 | 758200
72 | Summit Rupganj | 33 | 33 | 33 | 33 | 33 | 33 | 33 | 33 | 33 | 33 | 33 | 33 | 33 | 33 | 33 | 33 | 33 | 33 |  | 33 | 33 | 33 | 33 | 33 | 33 | 33 | 811500
73 | Ghorashal (Regent) | 102 | 105 | 108 | 110 | 104 | 107 | 107 | 107 | 107 | 104 | 104 | 104 | 12 | 12 | 13 | 11 | 11 | 12 |  | 12 | 51 | 52 | 52 | 52 | 52 | 52 | 1595364
76 | Siddhirganj Desh
77 | Siddhirganj (Dutch Bangla) | [13 empty] | 0 | 30 | 50 | 16 | 16 |  | 40 | 50 | 70 | 60 | 7 | 7 | 7 | 333120
78 | Gazipur (RPCL) | 24 | 24 | 24 | 24 | 24 | 24 | 24 | 24 | 32 | 48 | 48 | 41 | 39 | 47 | 47 | 47 | 47 | 47 |  | 47 | 47 | 47 | 47 | 47 | 47 | 47 | 916908
79 | Kodda 149MW | 32 | 16 | 16 | 16 | 16 | 16 | 16 | 16 | 16 | 16 | 16 | 55 | 130 | 146 | 146 | 149 | 147 | 147 |  | 148 | 148 | 149 | 149 | 110 | 98 | 96 | 1798560
80 | Jamalpur 95MW | 8 | 8 | 8 | 8 | 8 | 8 | 8 | 8 | 8 | 8 | 15 | 58 | 94 | 95 | 94 | 94 | 94 | 94 |  | 94 | 94 | 94 | 94 | 94 | 94 | 94 | 1276800
81 | Lakdhanvi 52 MW | 43 | 43 | 43 | 43 | 43 | 8 | 8 | 8 | 8 | 29 | 36 | 43 | 43 | 43 | 43 | 43 | 43 | 43 |  | 43 | 43 | 43 | 43 | 43 | 43 | 43 | 902112
| Gazipur 100 MW | 108 | 108 | 108 | 108 | 108 | 108 | 108 | 108 | 108 | 109 | 109 | 109 | 108 | 108 | 108 | 108 | 108 | 108 |  | 108 | 108 | 108 | 108 | 108 | 108 | 108 | 2609412
| Kaptai Solar | [13 empty] | 3.67 | 3.16 | 2.1 | 0 | 0 |  | 0 | [6 empty] | 14000
82 | Madanganj 102MW | [9 empty] | 0 | 15 | 30 | 47 | 81 | 81 | 60 | 75 | 80 |  | 95 | 97 | 100 | 30 | 15 | 15 | 15 | 816744
83 | Pagla (DPA )
84 | B.Baria (Aggreko) 85MW
85 | Keraniganj (Powerpac) 100MW | [11 empty] | 12 | 50 | 60 | 88 | 50 | 50 | 50 |  | 50 | 67 | 67 | 10 | 10 | 10 | 10 | 631036
86 | Meghnaghat CCPP(Summit) | 280 | 275 | 285 | 290 | 240 | 265 | 255 | 250 | 285 | 290 | 260 | 140 | 140 | 140 | 140 | 140 | 140 | 140 |  | 140 | 140 | 140 | 295 | 270 | 300 | 292 | 5442385
87 | Meghnaghat (IEL) | [9 empty] | 15 | 100 | 100 | 100 | 100 | 100 | 100 | 100 | 100 |  | 100 | 100 | 100 | 50 | 10 | 7 | 7 | 114336
88 | Ghorashal 78MW (MAX) | 72 | 73 | 72 | 73 | 72 | 60 | 60 | 60 | 60 | 25 | 25 | 30 | 50 | 50 | 50 | 50 | 50 | 50 |  | 50 | 50 | 50 | 50 | 50 | 50 | 50 | 1350048
90 | Ashuganj (United) 53MW | 5 | 5 | 5 | 5 | 5 | 5 | 5 | 5 | 5 | 5 | 5 | 5 | 5 | 5 | 5 | 5 | 5 | 5 |  | 5 | 5 | 5 | 5 | 5 | 5 | 5 | 120000
91 | Juldah (Acorn) | 68 | 68 | 68 | 68 | 68 | 68 | 66 | 20 | 56 | 66 | 66 | 66 | 66 | 62 | 40 | 10 | 10 | 10 |  | 77 | 77 | 77 | 77 | 77 | 86 | 85 | 1386360
92 | Fenchuganj (EPL) 44MW | 50 | 50 | 50 | 50 | 50 | 50 | 50 | 50 | 50 | 47 | 44 | 44 | 44 | 47 | 50 | 50 | 20 | 20 |  | 41 | 50 | 50 | 50 | 47 | 47 | 47 | 1098000
93 | Ashuganj (Midland) 51MW | 35 | 35 | 35 | 35 | 35 | 10 | 10 | 10 | 16 | 30 | 35 | 35 | 35 | 35 | 31 | 35 | 35 | 35 |  | 35 | 35 | 35 | 35 | 35 | 26 | 35 | 702004
94 | Gagnagar (Orion) | 48 | 24 | 24 | 24 | 7 | 7 | 7 | 7 | 16 | 50 | 64 | 67 | 70 | 68 | 92 | 100 | 100 | 100 |  | 100 | 100 | 100 | 100 | 100 | 100 | 100 | 1522080
95 | Patenga 50MW | [14 empty] | 0 | 13 | 20 | 27 |  | 34 | 37 | 35 | 40 | 47 | 46 | 47 | 308160
96 | Chattogram ECPV 108 MW | 103 | 103 | 103 | 103 | 97 | 52 | 12 | 12 | 44 | 84 | 90 | 90 | 95 | 102 | 102 | 102 | 103 | 102 |  | 102 | 102 | 102 | 103 | 103 | 103 | 103 | 2185920
97 | Katpotti 51 MW | 48 | 48 | 48 | 48 | 48 | 48 | 48 | 48 | 48 | 48 | 46 | 48 | 48 | 48 | 49 | 49 | 45 | 49 |  | 48 | 49 | 48 | 49 | 49 | 48 | 47 | 1163280
98 | Bosila 108MW | 56 | 56 | 56 | 57 | 57 | 56 | 56 | 56 | 56 | 56 | 56 | 55 | 54 | 60 | 60 | 60 | 60 | 60 |  | 60 | 62 | 62 | 64 | 65 | 64 | 64 | 1405440
99 | Madanganj-55 MW | 0 | [11 empty] | 0 | 0 | 33 | 48 | 48 | 48 |  | 47 | 47 | 46 | 47 | 48 | 30 | 30 | 478108
100 | Northern 55 MW | 56 | 56 | 56 | 56 | 56 | 56 | 56 | 56 | 56 | 56 | 56 | 56 | 56 | 56 | 56 | 56 | 56 | 56 |  | 56 | 56 | 56 | 56 | 56 | 56 | 56 | 1342137
101 | Kushiara 163 MW CCPP GT | 163 | 100 | 100 | 163 | 163 | 100 | 100 | 100 | 100 | 163 | 163 | 163 | 130 | 130 | 130 | 130 | 130 | 130 |  | 130 | 130 | 100 | 100 | 130 | 130 | 163 | 3381815
102 | Sarishabari (Solar) | [5 empty] | 0 | 0.5 | 1 | 1 | 2 | 1.7 | 2 | 1.5 | 0.7 | 0.5 | 0.7 | 0 | 0 | [8 empty] | 13000
103 | Banco Energy 54MW | 35 | 35 | 35 | 35 | 35 | 35 | 35 | 35 | 35 | 35 | 35 | 35 | 35 | 35 | 35 | 35 | 35 | 35 |  | 35 | 35 | 35 | 35 | 35 | 35 | 35 | 868680
104 | APR Energy , Keranigonj
105 | Bramhangoan 100 MW (Aggreko) | [19 empty] | 0 | 40 | 0 |  |  |  |  | 19673
106 | United Mymensingh PPL | 7 | 7 | 7 | 7 | 7 | 7 | 7 | 7 | 7 | 7 | 7 | 7 | 17 | 50 | 50 | 50 | 50 | 50 |  | 84 | 158 | 160 | 180 | 190 | 190 | 197 | 1394400
112 | Aggreko Aurahati 100MW | [20 empty] | 44 | 0 |  |  |  |  | 25613
114 | Summit Gazipur-1 150MW | 46 | 50 | 34 | 33 | 23 | 16 | 15 | 15 | 15 | 24 | 45 | 49 | 78 | 117 | 132 | 145 | 120 | 110 |  | 125 | 149 | 149 | 149 | 149 | 119 | 105 | 1895040
115 | Juldah 100 MW Unit-3 | 100 | 100 | 100 | 100 | 100 | 100 | 100 | 100 | 100 | 100 | 90 | 90 | 90 | 100 | 100 | 100 | 100 | 100 |  | 100 | 100 | 100 | 100 | 100 | 100 | 100 | 2396160
116 | Chandpur Desh 200MW | 200 | 200 | 200 | 200 | 70 | 52 | 52 | 40 | 34 | 34 | 17 | 17 | 17 | 17 | 17 | 13 | 17 | 17 |  | 58 | 120 | 123 | 150 | 173 | 198 | 38 | 2013600
117 | Midland 150MW | 150 | 150 | 150 | 150 | 50 | 15 | 15 | 16 | 16 | 0 |  | 40 | 100 | 140 | 145 | 145 | 100 | 100 |  | 150 | 148 | 150 | 150 | 150 | 150 | 145 | 2415418
118 | Bibiyana-3 285 MW | 200 | 200 | 200 | 200 | 200 | 200 | 198 | 199 | 230 | 292 | 293 | 295 | 294 | 292 | 290 | 287 | 200 | 150 |  | 200 | 250 | 231 | 299 | 295 | 290 | 294 | 5772000
| United Jamalpur PPL | 99 | 99 | 99 | 99 | 50 | 49 | 50 | 50 | 50 | 58 | 97 | 98 | 98 | 98 | 97 | 96 | 97 | 98 |  | 97 | 97 | 97 | 98 | 98 | 99 | 98 | 2073600
| Anwara United | [21 empty] | 0
120 | Eastern Zone Total | 7445 | 7327 | 7330 | 7115 | 6539 | 6150 | 6120.6 | 6152.58 | 6479.37 | 6734 | 6930.89 | 7265 | 7471.11 | 7739.86 | 7911.56 | 7864.13 | 7494 | 7365.47 | 0 | 8076 | 8783 | 8590 | 8809 | 8642 | 8597 | 8527 | 178697352
121
122
123 | Khulna 60MW
124 | Khulna (KPCL-1 & 3)
125 | Khulna (KPCL-2) | 115 | 115 | 115 | 115 | 49 | 16 | 16 | 16 | 16 | 16 | 58 | 115 | 115 | 115 | 115 | 115 | 115 | 115 |  | 115 | 115 | 115 | 115 | 115 | 115 | 115 | 2111040
126
127 | Khulna (Aggreeco) 55MW
128 | Faridpur Peaking | 23 | 23 | 23 | 23 | 5 | 0 | [5 empty] | 6 | 0 |  |  | 5 | 20 | 25 |  | 32 | 35 | 38 | 36 | 36 | 31 | 31 | 336960
Khulna CCPP 225MW
129 | Labon Chora 105 MW | 105 | 105 | 105 | 105 | 53 | 35 | 17 | 17 | 53 | 70 | 70 | 72 | 90 | 105 | 105 | 105 | 105 | 105 |  | 105 | 105 | 105 | 105 | 105 | 105 | 105 | 2062080
130
131
132
133
| Summit Barisal 110 MW | 110 | 80 | 80 | 80 | 80 | 32 | 16 | 16 | 16 | 16 | 16 | 16 | 32 | 48 | 48 | 48 | 64 | 80 |  | 110 | 110 | 110 | 110 | 110 | 110 | 110 | 1572672
136 | Barisal GT: Unit-1, 2 | [17 empty] | 6 |  | 16 | 10 | 10 | 16 | 10 | 18 | 18 | 93981
137 | Bhola Aggreko 95MW | 97 | 97 | 98 | 97 | 97 | 97 | 98 | 98 | 95 | 96 | 92 | 94 | 93 | 90 | 93 | 92 | 24 | 24 |  | 83 | 91 | 96 | 97 | 97 | 98 | 96 | 2110255
| Bhola CCPP 194MW | 176 | 176 | 176 | 176 | 176 | 176 | 176 | 175 | 175 | 175 | 176 | 176 | 176 | 176 | 175 | 175 | 176 | 176 |  | 175 | 175 | 175 | 176 | 176 | 176 | 176 | 4293567
140 | Bhola (Venture) 33MW | 38 | 39 | 39 | 38 | 39 | 37 | 26 | 29 | 29 | 29 | 27 | 29 | 32 | 31 | 32 | 31 | 29 | 29 |  | 40 | 40 | 40 | 40 | 49 | 39 | 39 | 809082
141 | Bangla Trak Noapara | 100 | 100 | 100 | 100 | 0 | [14 empty] | 38 | 47 | 97 | 97 | 99 | 97 | 100 | 985920
142 | Noapara (KZA) 40MW | 32 | 40 | 40 | 40 | 8 | 8 | 8 | 8 | 8 | 8 | 8 | 33 | 40 | 40 | 40 | 40 | 40 | 40 |  | 40 | 40 | 40 | 40 | 40 | 40 | 40 | 738750
143 | Gopalganj Peaking | 62 | 62 | 62 | 62 | 0 | [9 empty] | 0 | 20 | 40 | 43 |  | 56 | 73 | 67 | 62 | 62 | 60 | 60 | 705536
144 | Bheramara GT-1,2,3 | [17 empty] | 16 |  | 48 | 48 | 47 | 32 | 32 | 32 | 32 | 245900
145 | Madhumati Power Plant | 101 | 101 | 102 | 102 | 52 | 53 | 52 | 35 | 35 | 69 | 100 | 99 | 100 | 100 | 99 | 84 | 67 | 68 |  | 102 | 102 | 102 | 102 | 101 | 101 | 101 | 2071300
146 | Bheramara HVDC | 920 | 920 | 919 | 927 | 927 | 927 | 927 | 923 | 924 | 923 | 922 | 922 | 919 | 919 | 920 | 920 | 919 | 919 |  | 919 | 920 | 919 | 920 | 919 | 925 | 926 | 22149818
147 | Bheramara 360 MW
148
149
150 | Barapukuria Unit-1
151 | Barapukuria Unit-2
152 | Barapukuria Unit-3 | 199 | 199 | 199 | 199 | 199 | 199 | 199 | 199 | 199 | 199 | 198 | 199 | 200 | 199 | 199 | 199 | 199 | 199 |  | 199 | 199 | 199 | 199 | 199 | 199 | 199 | 4853400
153 | Baghabari GT 71MW | 60 | 60 | 60 | 60 | 60 | 60 | 60 | 60 | 60 | 55 | 55 | 55 | 55 | 55 | 50 | 50 | 50 | 50 |  | 55 | 55 | 55 | 55 | 60 | 60 | 55 | 1353000
156 | Baghabari GT 100MW
| Baghabari Peaking 50MW | [14 empty] | 8 | 43 | 43 | 43 |  | 43 | 43 | 43 | 43 | 43 | 43 | 43 | 378924
157 | Sirajgonj Unit-1 225MW (Gas) | 185 | 182 | 190 | 193 | 183 | 182 | 181 | 180 | 195 | 197 | 194 | 192 | 166 | 181 | 188 | 185 | 191 | 185 |  | 166 | 182 | 181 | 183 | 201 | 209 | 201 | 4782500
158 | Sirajgonj Unit-1 225MW (Oil) | [7 empty] | 0
| Sirajgonj Unit-2 225MW (Gas) | 188 | 185 | 192 | 195 | 185 | 185 | 175 | 178 | 195 | 208 | 198 | 197 | 160 | 168 | 191 | 190 | 193 | 184 |  | 157 | 178 | 181 | 186 | 201 | 212 | 186 | 4705300
Sirajgonj Unit-2 225MW (Oil)
159 | Sirajgonj Unit-3 225 MW(Gas) | 189 | 186 | 193 | 196 | 198 | 200 | 176 | 155 | 162 | 187 | 206 | 199 | 168 | 171 | 194 | 191 | 196 | 188 |  | 166 | 174 | 179 | 188 | 205 | 215 | 206 | 4740505
| Sirajgonj Unit-3 225 MW(Oil) | [11 empty] | 0
160 | Sirajgonj Unit-4 414 MW(Gas) | 350 | 350 | 380 | 380 | 380 | 300 | 300 | 300 | 300 | 400 | 415 | 415 | 400 | 350 | 300 | 300 | 300 | 220 |  | 300 | 380 | 320 | 390 | 415 | 415 | 415 | 8357364
161 | Bera Peaking | [14 empty] | 0 | 6 | 33 | 33 |  | 33 | 34 | 34 | 34 | 33 | 33 | 33 | 257287
162 | Bogra (GBB) | 22 | 22 | 22 | 22 | 22 | 22 | 21 | 18 | 18 | 22 | 22 | 22 | 22 | 21 | 22 | 22 | 22 | 22 |  | 22 | 22 | 22 | 22 | 22 | 22 | 22 | 501840
163 | Bogra (EPL) | 16 | 16 | 16 | 16 | 16 | 16 | 16 | 16 | 16 | 16 | 15 | 14 | 14 | 13 | 14 | 13 | 16 | 16 |  | 16 | 16 | 16 | 16 | 16 | 16 | 16 | 366264
164 | Ullapara (Summit) | 5 | 5 | 5 | 5 | 5 | 3 | 3 | 3 | 5 | 5 | 5 | 5 | 5 | 5 | 5 | 5 | 8 | 8 |  | 11 | 11 | 11 | 11 | 11 | 11 | 11 | 154710
165 | Amnura 50MW | 25 | 25 | 25 | 25 | 25 | 25 | 25 | 25 | 25 | 25 | 25 | 25 | 50 | 50 | 50 | 25 | 25 | 25 |  | 50 | 50 | 50 | 50 | 50 | 12 | 12 | 817190
166 | Katakhali (Northern) | 8 | 8 | 8 | 8 | 8 | 0 | 0 | [7 empty] | 8 | 8 | 8 | 8 |  | 24 | 24 | 35 | 43 | 43 | 43 | 43 | 294653
167 | Katakhali Peaking | [17 empty] | 0 |  | 44 | 45 | 47 | 44 | 43 | 44 | 44 | 221746
168 | Santahar Peaking | 43 | 43 | 43 | 0 | [15 empty] | 40 | 43 | 44 | 42 | 42 | 42 | 41 | 366873
169 | Rajlanka 52 MW | 52 | 25 | 25 | 25 | 8 | 8 | 8 | 8 | 8 | 8 | 8 | 8 | 24 | 40 | 41 | 16 | 16 | 16 |  | 42 | 42 | 42 | 42 | 42 | 42 | 42 | 586560
170 | Chapainawabganj-100 MW | 95 | 95 | 95 | 95 | 38 | 23 | 23 | 23 | 23 | 23 | 23 | 23 | 23 | 23 | 31 | 31 | 31 | 31 |  | 91 | 95 | 95 | 95 | 95 | 93 | 91 | 1298448
171 | Paramount Baghabari
172 | Confidence CPBL-2 | 108 | 108 | 108 | 108 | 108 | 35 | 18 | 17 | 17 | 15 | 80 | 90 | 90 | 108 | 108 | 108 | 108 | 108 |  | 108 | 108 | 108 | 108 | 108 | 108 | 108 | 2556960
173 | Rangpur GT | 17 | 0 | [17 empty] | 17 | 16 | 16 | 16 | 16 | 17 | 16 | 120000
175 | Saidpur GT | 13 | 13 | 13 | 0 | [15 empty] | 17 | 17 | 15 | 15 | 15 | 15 | 15 | 139000
176
177
178
178 | Western Zone Total | 3454 | 3380 | 3433 | 3392 | 2921 | 2639 | 2541 | 2499 | 2574 | 2762 | 2913 | 3006 | 2974 | 3008 | 3036 | 3027 | 3038 | 2982 | 0 | 3480 | 3645 | 3654 | 3730 | 3811 | 3798 | 3748 | 77139385