## Forecast
[5 empty] | Power Grid Company of Bangladesh Ltd. | [10 empty] | QF-LDC-07
|  |  | Report on Forecasted Generation & Demand of national grid on | [6 empty] | 2022-10-21 | Friday
|  | Date (day): | 2022-10-21 |  | Friday
| Probable Maximum |  | Generation : |  | (a) At Day Peak Hour : | 10297.6 | MW |  |  | (b) At Evening Peak Hour : |  | 12516 | MW
Sl. | [6 empty] | Present | Actual Generation |  | Forecasted Available Gen. on |  | Ev. Peak Gen.Shortage |  | Plants under |  | Probable
No. | Name of the Power Station |  | Fuel | Producer | Installed Capacity |  | Capacity | On | 2022-10-20 | 2022-10-21 | during | for Fuel | for plant. S/D | Shut down (date)/ |  | Start up
[8 empty] | Day Peak | Ev. Peak | Day Peak | Ev. Peak | Limitation | M/C Problem | Remarks |  | Date
[5 empty] | Unit No. X Capacity | MW | MW | MW | MW | MW | MW | MW | MW
1 | Ghorasal Repowered CCPP:Unit-3 (GT |  | Gas | PDB | 1*260 | 260 | 260 | 0 | 0 | 0 | 0 |  | 260 | Under maint.
2 | Ghorasal Repowered CCPP Unit-4 |  | Gas | PDB | 1*210 | 210 | 180 | 100 | 120 | 100 | 100 |  |  | Line O/L
| Ghorasal TPP Unit-5 |  | Gas | PDB | 1*210 | 210 | 190 | 170 | 175 | 175 | 175 |  | 15 | Machine problem
3 | Ghorasal 365 MW CCPP Unit-7 |  | Gas | PDB | 1*243+1*122 | 365 | 365 | 0 | 0 | 0 | 0 |  | 365 | Machine problem
| Ghorashal 78.5 MW PP(MAX) |  | Gas | QRPP | 2*40 | 0 | 0 | 0 | 0 | 0 | 0 |  |  | Contract Expired
4 | Ghorashal 108MW PP (Regent) |  | Gas | IPP | 34*3.35 | 108 | 108 | 76 | 79 | 80 | 84 |  | 24 | Engine problem
5 | Haripur GTPP |  | Gas | SBU, PDB | 2*32 | 32 | 20 | 0 | 0 | 0 | 0 |  | 20 | Under maint.
6 | Haripur 412 MW CCPP |  | Gas | EGCB | 1*273+1*139 | 412 | 412 | 361 | 369 | 400 | 380 | 32 |  | Gas shortage
7 | Haripur 360MW CCPP(HPL) |  | Gas | IPP | 1*235+1*125 | 360 | 360 | 214 | 222 | 250 | 230 | 130 |  | Gas shortage
8 | Meghnaghat 450 MW CCPP(MPL) |  | Gas | IPP | 2*150+1*150 | 450 | 450 | 195 | 190 | 200 | 200 | 250 |  | Gas shortage
9 | Meghnaghat 100 MW(IEL) |  | HFO | NENP | 12*8.9 | 100 | 100 | 55 | 92 | 67 | 90 |  | 10 | Engine problem
10 | Meghnaghat CCPP(Summit) |  | Gas | IPP | 2*110+1*110 | 335 | 335 | 0 | 0 | 0 | 0 |  | 335 | Under maint
11 | Madanganj 102 PP(Summit) |  | HFO | NENP | 6*17 | 102 | 102 | 0 | 0 | 0 | 0 |  | 102 | Under maint
12 | Madanganj-55 MW PP(Summit) |  | HFO | IPP | 3*17.08+1*11.3 | 55 | 55 | 45 | 55 | 55 | 55
13 | Keraniganj 100 MW PP (Powerpac) |  | HFO | QRPP | 8*13.45 | 100 | 0 | 0 | 0 | 0 | 0 |  |  | Contract Expired
14 | Narshingdi 22 MW PP (Doreen) |  | Gas | SIPP, REB | 8*2.90 | 22 | 22 | 19 | 19 | 19 | 19 |  | 3 | Engine problem
15 | 210 MW Siddhirgonj TPP |  | Gas | PDB | 1*210 | 210 | 115 | 0 | 0 | 0 | 0 |  | 115 | Under maint.
16 | Siddhirgonj 2*120 MW GTPP |  | Gas | EGCB | 2*105 | 210 | 210 | 0 | 0 | 0 | 0 | 210 |  | Gas shortage
17 | Siddhirganj 100 PP(Dutch Bangla) |  | HFO | NENP | 12*8.9 | 100 | 100 | 72 | 89 | 63 | 88 |  | 12 | Engine problem
18 | Siddhirganj 335 MW CCPP |  | Gas | EGCB | 1*217+118 | 335 | 335 | 145 | 145 | 150 | 150 |  | 185 | ST under maint
19 | Gagnagar 102 MW PP (Digital Power) |  | HFO | IPP | 12*8.924 | 102 | 102 | 75 | 92 | 74 | 92 |  | 10 | Engine problem
20 | Katpotti 52 MW PP (Sinha) |  | HFO | IPP | 7*7.9 | 51 | 0 | 0 | 0 | 0 | 0 | 51 |  | Fuel shortage
21 | Kamalaghat 54 MW PP(Banco Energy) |  | HFO | IPP | 3*18 | 54 | 54 | 17 | 54 | 17 | 54
22 | Kodda 150MW PP |  | HFO | BPDB-RPCL | 9*17.06 | 149 | 149 | 16 | 132 | 16 | 132 |  | 17 | Engine problem
23 | Manikganj 55 MW PP (Northern) |  | HFO | IPP | 3*19.3 | 55 | 55 | 17 | 55 | 35 | 55
24 | Nababganj 55 MW PP (Southern power ) |  | HFO | IPP | 3*19.3 | 55 | 55 | 35 | 55 | 35 | 55
25 | Bosila 108MW PP(CLC) |  | HFO | IPP | 12*8.775+1*3.5 | 108 | 0 | 0 | 0 | 0 | 0
26 | Summit Power,(Madhabdi+Ashulia) |  | Gas | SIPP,REB | 3*3.67+4*8.73 | 80 | 80 | 51 | 48 | 50 | 50 |  | 30 | Engine problem
27 | Maona 33 MW PP(Summit) |  | Gas | SIPP,REB | 4*8.73 | 33 | 33 | 33 | 33 | 33 | 33
28 | Rupganj 33 MW PP(Summit) |  | Gas | SIPP,REB | 4*8.73 | 33 | 33 | 11 | 7 | 12 | 12 |  | 21 | Engine problem
29 | Gazipur 52 MW PP |  | HFO | RPCL | 6*8.9 | 52 | 52 | 41 | 40 | 41 | 49
30 | Tongi 80 MW GTPP |  | Gas | PDB | 1* 105 | 105 | 105 | 0 | 0 | 0 | 0 |  | 105 | Under maint.
31 | Kodda 300 MW PP Unit-2 (Summit) |  | HFO | IPP | 18*17.076 | 300 | 300 | 225 | 295 | 160 | 300
32 | Keranigonj 300 MW PP (APR) |  | HSD | IPP | 256*1.4 | 300 | 300 | 285 | 105 | 0 | 150 | 150 |  | Fuel conservation
33 | Bramhangoan 100 MW PP (Aggreko) |  | HSD | IPP | 114*0.959 | 100 | 100 | 90 | 50 | 0 | 50 | 50 |  | Fuel conservation
34 | Aurahati 100MW PP (Aggreko) |  | HSD | IPP | 0.85*23+0.95*91 | 100 | 100 | 90 | 50 | 0 | 50 | 50 |  | Fuel conservation
35 | Kodda 149 MW PP Unit-1 (Summit) |  | HFO | IPP | 8*18.45+8.97 | 149 | 149 | 149 | 149 | 140 | 147
36 | Gazipur 100 MW PP |  | HFO | RPCL | 6*17.5 | 105 | 105 | 88 | 88 | 88 | 88 |  | 17 | Engine problem
37 | Meghnaghat 104 MW PP (OPCL) |  | HFO | IPP | 18.5*6 | 104 | 104 | 72 | 93 | 74 | 92 | 12 |  | Fuel shortage
38 | Manikgonj 162MW PP(MPGL) |  | HFO | IPP | 9*18 | 162 | 162 | 35 | 162 | 35 | 162
39 | Spectra Solar Plant Ltd. |  | Solar | IPP | 35 | 35 | 35 | 34 | 0 | 30 | 0
40 | Kanchan Purbachal Power Generation Ltd. |  | HFO | IPP | 18.4*3 | 55 | 55 | 17 | 54 | 54 | 54 | 1 |  | Fuel shortage
| Dhaka area Total |  |  |  |  | 6263 | 5847 | 2833 | 3117 | 2453 | 3196 | 936 | 1646
41 | Chattogram TPP-1 |  | Gas | PDB | 1*210 | 210 | 180 | 0 | 0 | 0 | 0 | 180 |  | Gas shortage
| Chattogram TPP-2 |  | Gas | PDB | 1*210 | 210 | 180 | 0 | 0 | 0 | 0 | 180 |  | Gas shortage
42 | Raozan 25 MW PP |  | HFO | RPCL | 3*8.9 | 25 | 25 | 18 | 25 | 25 | 25
43 | Teknaf 20MW PP (Solartech) |  | Solar | IPP | 20 | 20 | 20 | 18 | 0 | 20 | 0
44 | Patenga 50MW PP (Baraka) |  | HFO | IPP | 8*6.98 | 50 | 50 | 25 | 44 | 32 | 44 |  | 6 | Engine problem
45 | Karnaphuli Hydro PP Unit-1,2,3,4, 5 |  | Hydro | PDB | 2*40+3*50 | 230 | 230 | 154 | 156 | 156 | 156 | 74 |  | Low Water Level
46 | Sikalbaha 225MW CCPP |  | Gas/HSD | PDB | 1*150+1*175 | 225 | 225 | 0 | 150 | 150 | 150 |  | 75 | ST under maint
47 | Sikalbaha Peaking GT |  | Gas/HSD | PDB | 1*150 | 150 | 150 | 0 | 0 | 0 | 0 |  | 150 | Under maint
48 | Sikalbaha 105 MW PP (Baraka Sikalbaha) |  | HFO | IPP | 6*17.5 | 105 | 105 | 51 | 105 | 51 | 105
49 | Hathazari 100 MW peaking PP |  | HFO | PDB | 11*8.9 | 98 | 98 | 31 | 38 | 38 | 38 | 60 |  | Fuel shortage
50 | Dohazari -Kalaish 100 MW Peaking |  | HFO | PDB | 6*17 | 102 | 102 | 16 | 51 | 17 | 51 | 51 |  | Fuel shortage
51 | Juldah 100 MW Unit-1 (Acorn) |  | HFO | NENP | 8*13.45 | 100 | 100 | 33 | 68 | 33 | 70 |  | 30 | Engine problem
52 | Juldah 100 MW PP Unit-3 (Acorn) |  | HFO | IPP | 8*13.5 | 100 | 100 | 25 | 90 | 25 | 90 |  | 10 | Engine problem
53 | Barabkunda 22 MW PP (Regent) |  | Gas | SIPP, PDB | 8*2.90 | 22 | 22 | 16 | 16 | 16 | 16 |  | 6 | Engine problem
* | Malancha, Ctg. EPZ (United) |  | Gas |  | 5*8.73+3*9.34 |  | 0 | 3 | 28 | 30 | 30
54 | Chattogram 108 MW PP (ECPV) |  | HFO | IPP | 16*7 | 108 | 108 | 0 | 12 | 0 | 12 | 96 |  | Fuel shortage
55 | Kaptai 7 MW Solar PP |  | Solar | PDB | 7.4 MW | 7 | 7 | 4 | 0 | 5 | 0
56 | Anwara 300 MW PP (United) |  | HFO | IPP | 17*17+24 | 300 | 300 | 141 | 300 | 140 | 300
57 | Jodiac Power |  | HFO | IPP | 3*18.55+1*3.6 | 54 | 54 | 54 | 54 | 54 | 54
58 | Karnaphuli Power Ltd. |  | HFO | IPP | 18.415*6+6.5 | 110 | 110 | 71 | 105 | 71 | 105
59 | Juldah unit-2 (Acorn) |  | HFO | IPP | 8*13.6 | 100 | 100 | 25 | 100 | 25 | 100
60 | Anlima Energy Ltd. |  | HFO | IPP | 6*21.2 | 116 | 116 | 107 | 107 | 107 | 107 |  | 9 | Engine problem
| Mirsharai 150 MW |  | Gas/HSD | BPDB-RPCL | 18.5*9 | 0 | 0 | 0 | 0 | 0 | 0
| Chattogram area Total |  |  |  |  | 2442 | 2382 | 792 | 1449 | 995 | 1453 | 641 | 286
61 | Ashuganj TPP Unit- 3 |  | Gas | APSCL | 1*150 | 0 | 0 | 0 | 0 | 0 | 0 |  |  | Contract Expired
| Ashuganj TPP Unit- 4 |  | Gas | APSCL | 1*150 | 0 | 0 | 0 | 0 | 0 | 0 |  |  | Contract Expired
| Ashuganj TPP Unit- 5 |  | Gas | APSCL | 1*150 | 150 | 134 | 0 | 0 | 0 | 0 | 134 |  | Gas shortage
62 | Ashuganj 225 MW CCPP |  | Gas | APSCL | 1*142+1*75 | 221 | 221 | 167 | 187 | 150 | 150 | 71 |  | Gas shortage
63 | Ashuganj 450 MW CCPP(North) |  | Gas | APSCL | 1*360 | 360 | 360 | 0 | 0 | 0 | 0 |  | 360 | Under maint.
64 | Ashuganj 450 MW CCPP(South) |  | Gas | APSCL | 1*360 | 360 | 360 | 305 | 250 | 260 | 250 | 110 |  | Gas shortage
| Ashuganj 420 MW CCPP(East) |  | Gas | APSCL | 284*1+136*1 | 284 | 284 | 324 | 288 | 400 | 300 |  |  | On test.
65 | Ashuganj 50 MW PP |  | Gas | APSCL | 14*3.968 | 53 | 45 | 43 | 49 | 48 | 48
66 | Ashuganj 55 MW PP (Precision) |  | Gas | QRPP | 15*4 | 55 | 55 | 30 | 10 | 5 | 5 | 50 |  | Gas shortage
67 | Ashuganj 195MW PP (APSCL-United) |  | Gas | IPP | 20*9.73+1*16 | 195 | 195 | 8 | 8 | 8 | 8 | 187 |  | Gas shortage
68 | Ashuganj 51 MW PP (Midland) |  | Gas | IPP | 6*9.34 | 51 | 51 | 51 | 51 | 51 | 51
69 | Ashuganj 150MW PP (Midland) |  | HFO | IPP | 23*7.015 | 150 | 150 | 70 | 71 | 70 | 70 | 80 |  | Fuel shortage
70 | Titas 50 MW Peaking PP |  | HFO | PDB | 6*8.92 | 52 | 52 | 0 | 0 | 0 | 42 |  | 10 | Engine problem
71 | Chandpur 150 MW CCPP |  | Gas | PDB | 1*106+1*57 | 163 | 163 | 44 | 48 | 50 | 50 | 113 |  | Gas shortage.
72 | Chandpur 200MW (Desh energy) |  | HFO | IPP | 12*18.4 | 200 | 200 | 17 | 51 | 17 | 50 | 150 |  | Fuel shortage
73 | Feni 22MW PP (Doreen) |  | Gas | SIPP, PDB | 8*2.90 | 22 | 22 | 22 | 22 | 22 | 22
74 | Feni 11 MW PP (Doreen) |  | Gas | SIPP, REB | 4*2.90 | 11 | 11 | 11 | 11 | 11 | 11
** | Impoprt (Tripura) |  |  | Imported power | 0 | 160 | 160 | 146 | 160 | 143 | 166
75 | Jangalia 33MW PP (Summit) |  | Gas | SIPP, PDB | 4*8.73 | 33 | 33 | 6 | 25 | 25 | 25 |  | 8 | Engine problem
76 | Jangalia 52 MW PP (Lakdanavi) |  | HFO | IPP | 6*8.92 | 52 | 52 | 8 | 43 | 8 | 43 |  | 9 | Engine problem
77 | Cumilla 25 MW PP (Summit) |  | Gas | SIPP, REB | 3*3.67+2*6.97 | 25 | 25 | 18 | 21 | 21 | 21 |  | 4 | Engine problem
78 | Daudkandi 200 MW PP (B.Trac) |  | HSD | IPP | 154*1.4 | 200 | 200 | 20 | 60 | 0 | 100 | 100 |  | Fuel conservation
79 | Feni Lanka Power |  | HFO | IPP | 7*18.415+1*9.78 | 114 | 114 | 70 | 111 | 17 | 110 |  | 4 | Engine problem
80 | Chowmuhani 113 MW |  | HFO | IPP | 12*9.78+2*3.1 | 113 | 113 | 0 | 0 | 0 | 0 | 113 |  | Fuel shortage
81 | Bhairob 54.5 MW |  | HFO | IPP | 3*18.2 | 54 | 54 | 35 | 54 | 35 | 54
82 | Chandpur 115(Doreen) |  | HFO | IPP | 4*18.5+2*22.5 | 115 | 115 | 53 | 115 | 53 | 115 |  | 0 | Engine problem
| Cumilla Area Total |  |  |  |  | 3193 | 3169 | 1448 | 1635 | 1394 | 1691 | 1108 | 395
83 | RPCL 210MW CCPP |  | Gas | IPP | 4*35+1*70 | 210 | 202 | 32 | 45 | 30 | 100 | 102 |  | Gas shortage
84 | Tangail 22 MW PP (Doreen) |  | Gas | SIPP, PDB | 8*2.90 | 22 | 22 | 19 | 19 | 19 | 19 |  | 3 | Gas shortage
85 | Jamalpur 95 MW PP(Powerpac) |  | HFO | IPP | 12*8.924 | 95 | 0 | 0 | 0 | 0 | 0
86 | Sarishabari 3 MW Solar Plant |  | Solar | IPP | 1*3 | 3 | 3 | 2 | 0 | 1.6 | 0
87 | Mymensingh 200 MW PP (United) |  | HFO | IPP | 9.78*21 | 200 | 200 | 48 | 108 | 48 | 120 | 80 |  | Fuel shortage
88 | Jamalpur 115 MW PP (United) |  | HFO | IPP | 9.78*12 | 115 | 115 | 89 | 108 | 90 | 108 |  | 7 | Engine problem
89 | Sutiakhali 50 MW Solar PP |  | Solar | IPP | 50 | 50 | 50 | 51 | 0 | 50 | 0
90 | Tangail Palli Power Gen 22 MW |  | HFO | IPP | 4*6.7 | 22 | 22 | 12 | 12 | 12 | 12 |  | 10 | Engine problem
| Mymensingh Area Total |  |  |  |  | 717 | 614 | 253 | 292 | 250.6 | 359 | 102 | 20
91 | Fenchugonj CCPP Phase-1 |  | Gas | PDB | 2*32+1*33 | 97 | 70 | 30 | 30 | 30 | 30 |  | 40 | Machine problem.
92 | Fenchugonj CCPP Phase-2 |  | Gas | PDB | 2*35+1*35 | 104 | 90 | 41 | 41 | 41 | 41 |  | 49 | Machine problem
93 | Kushiara 163 MW CCPP (KP) |  | Gas | IPP | 1*109+1*54 | 163 | 163 | 0 | 0 | 0 | 0 | 163 |  | Gas shortage
94 | Shajibazar 330 MW CCPP |  | Gas | PDB | 3*110 | 330 | 330 | 0 | 0 | 0 | 0 |  | 330 | Under maint.
95 | Fenchugonj 51 MW PP (Barakatullah) |  | Gas | RPP | 19*2.90 | 51 | 51 | 24 | 24 | 0 | 0 | 51 |  | Gas shortage
96 | Fenchuganj 44MW (Energyprima) |  | Gas | NENP | 12*3.3+5*2 | 50 | 50 | 20 | 20 | 0 | 0 | 50 |  | Gas shortage
97 | Hobiganj 11MW PP Cofidence-E |  | Gas | SIPP, REB | 4*2.90 | 11 | 11 | 5 | 5 | 5 | 5 | 6 |  | Gas shortage
98 | Shahjibazar GTPP Unit- 8 & 9 |  | Gas | PDB | 2*35 | 70 | 66 | 61 | 65 | 60 | 60
99 | Shahjibazar 86MW PP (Shahjibazar) |  | Gas | RPP | 32*2.90 | 86 | 86 | 0 | 81 | 0 | 81
100 | Shahjibazar 100 MW GTPP |  | Gas | PDB | 1*100 | 100 | 100 | 0 | 0 | 0 | 0 |  | 100 | Under maint.
101 | Sylhet 225 MW CCPP |  | Gas | PDB | 1*142+1*89 | 231 | 231 | 20 | 30 | 140 | 140 |  | 91 | ST Under maint.
102 | Sylhet 20 MW GTPP |  | Gas | PDB | 1*20 | 20 | 20 | 18 | 18 | 18 | 18
103 | Sylhet 50MW PP (EPL) |  | Gas | NENP | 27*2 | 50 | 50 | 16 | 24 | 0 | 0 | 50 |  | Gas shortage
104 | Shahjahanulla 25 MW PP |  | Gas | SIPP, REB | 3*9.34 | 25 | 25 | 0 | 8 | 0 | 0 | 25 |  | Gas shortage
105 | Bibiana-II 341 MW CCPP (Summit) |  | Gas | IPP | 1*222+1*119 | 341 | 341 | 295 | 270 | 300 | 300 |  |  | FGMO
106 | Bibiyana-III 400 MW CCPP |  | Gas | PDB | 400 MW | 400 | 400 | 404 | 407 | 400 | 400
107 | Sylhet 10MW PP (Desh) |  | Gas | RPP | 6*1.95 | 10 | 10 | 10 | 10 | 10 | 10
108 | Bibiyana South 400 MW |  | Gas | PDB | 400 MW | 383 | 383 | 387 | 390 | 400 | 400
| Sylhet Area Total |  |  |  |  | 2522 | 2477 | 1331 | 1423 | 1404 | 1485 | 345 | 610
109 | Bheramara GTPP Unit-3 |  | HSD | PDB | 1*20 | 20 | 16 | 0 | 0 | 0 | 0 | 16
** | Bheramara (HVDC ) |  | 0 | Imported power | 2*500 | 1000 | 1000 | 922 | 921 | 934 | 934
110 | Khulna 115 PP MW (KPCL-2) |  | HFO | NENP | 7*17 | 115 | 115 | 0 | 32 | 0 | 32 | 83 |  | Fuel shortage
111 | Faridpur 50 MW Peaking PP |  | HFO | PDB | 8*6.89 | 54 | 54 | 0 | 45 | 0 | 33 | 21 |  | Fuel shortage
112 | Khulna 225 MW CCPP |  | HSD | NWPGCL | 1*150+1*75 | 230 | 230 | 0 | 0 | 0 | 0 | 230 |  | Fuel shortage
113 | Gopalganj 100 MW Peaking PP |  | HFO | PDB | 16*6.98 | 109 | 109 | 0 | 68 | 0 | 40 | 69 |  | Fuel shortage
114 | Bheramara 410 MW CCPP |  | Gas | NWPGCL | 1*278+1*132 | 410 | 410 | 205 | 200 | 190 | 190 | 220 |  | Gas shortage
115 | Noapara 40 MW PP (Khanjahan Ali) |  | HFO | NENP | 5*8.5 | 40 | 40 | 0 | 16 | 0 | 8 | 32 |  | Fuel shortage
116 | Noapara 100 MW PP (Bangla Trac) |  | HSD | IPP | 70*1.4 | 100 | 100 | 0 | 50 | 0 | 50 | 50 |  | Fuel conservation
117 | Rupsha 105 MW PP (Orion rupsha) |  | HFO | IPP | 6*18.445 | 105 | 105 | 35 | 94 | 50 | 94 |  | 11 | Engine problem
118 | Madhumati 100 MW PP |  | HFO | NWPGCL | 6*18 | 105 | 105 | 30 | 105 | 67 | 105
119 | Mongla Orion 100 MW Solar PP |  | Solar | IPP | 100 | 100 | 100 | 89 | 0 | 100 | 0
| Khulna 330 MW CCPP (OIL) |  | Gas/HSD | BPDB | 1*220+1*110 | 0 | 0 | 0 | 0 | 0 | 0 |  |  | On test.
| Rampal 1320 MW (BIFPCL) |  | Coal | NTPC&BPDB | 0 | 0 | 0 | 0 | 0 | 0 | 0 |  |  | On test.
| Khulna Area Total |  |  |  |  | 2388 | 2384 | 1281 | 1531 | 1341 | 1486 | 721 | 11
120 | Barisal 110 MW PP (Summit ) |  | HFO | IPP | 7*17.076 | 110 | 110 | 0 | 16 | 0 | 16 |  |  | Line O/L
121 | Bhola 33 MW PP (Venture) |  | Gas | NENP | 1*34.50 | 40 | 40 | 22 | 27 | 16 | 27 |  | 13 | Engine problem
122 | Bhola 225 MW CCPP |  | Gas | PDB | 2*63+1*68 | 194 | 194 | 85 | 81 | 85 | 86 |  | 108 | Machine problem
| Bhola 95 MW PP (Aggreko) |  | Gas | QRPP | 96*1.10 | 0 | 0 | 0 | 0 | 0 | 0 |  |  | Contract Expired |  | From 18-3-2022
123 | Payra 1320 MW |  | Coal | BCPCL | 2*622 | 1244 | 1244 | 800 | 980 | 1000 | 1000 |  |  | Line O/L
124 | Bhola Nutan Biddut BD LTD |  | Gas | IPP | 220 | 220 | 220 | 220 | 223 | 220 | 220
125 | United Payra Power Ltd. |  | HFO | IPP | 8*18.5+1*9.5 | 150 | 150 | 0 | 0 | 0 | 0 |  |  | Line O/L
| Barisal Area Total |  |  |  |  | 1958 | 1958 | 1127 | 1327 | 1321 | 1349 | 0 | 121
126 | Baghabari 71 MW GTPP |  | Gas | PDB | 1*71 | 71 | 71 | 0 | 0 | 0 | 0 | 71 |  | Gas shortage
| Baghabari 100 MW GTPP |  | Gas | PDB | 1*100 | 100 | 100 | 0 | 0 | 0 | 0 | 100 |  | Gas shortage
127 | Baghabari 50 MW Peaking PP |  | HFO | PDB | 6*8.9 | 52 | 52 | 0 | 32 | 0 | 32 |  | 20 | Engine problem
128 | Bera 70 MW Peaking PP |  | HFO | PDB | 9*8.29 | 71 | 71 | 0 | 0 | 0 | 0 |  | 71 | Engine problem
129 | Amnura 50 MW PP(Sinha) |  | HFO | QRPP | 7*7.79 | 50 | 0 | 0 | 0 | 0 | 0 |  |  | Contract Expired
130 | Katakhali 50 MW PP (Northern) |  | HFO | QRPP | 6*8.9 | 50 | 50 | 8 | 50 | 16 | 42 |  | 8 | Engine problem
131 | Katakhali 50 MW Peaking PP |  | HFO | PDB | 6*8.7 | 50 | 50 | 0 | 32 | 0 | 32 | 18 |  | Fuel shortage
132 | Sirajgonj 225MW CCPP Unit-1 |  | Gas/HSD | NWPGCL | 1*150+1*75 | 210 | 210 | 176 | 170 | 170 | 170 | 40 |  | Gas shortage
133 | Sirajgonj 225MW CCPP Unit-2 |  | Gas/HSD | NWPGCL | 1*150+1*75 | 220 | 220 | 0 | 0 | 0 | 0 | 220 |  | Fuel shortage
134 | Sirajgonj 225MW CCPP Unit-3 |  | Gas/HSD | NWPGCL | 1*141 | 220 | 220 | 141 | 136 | 140 | 140 | 80 |  | Gas shortage
135 | Sirajgonj 400 MW CCPP Unit-4 |  | Gas/HSD | SNWPGCL | 1*282+1*132 | 414 | 414 | 295 | 275 | 290 | 290 | 124 |  | Gas shortage
136 | Santahar 50 MW Peaking PP |  | HFO | PDB | 6*8.7 | 50 | 50 | 0 | 31 | 0 | 32 |  | 18 | Engine problem
137 | Bogra 22 MW PP (GBB) |  | Gas | RPP | 6*4 | 22 | 22 | 19 | 22 | 20 | 22
138 | Bogura 20 MW PP (Energyprima) |  | Gas | NENP | 5*3.3+5*2 | 20 | 0 | 0 | 0 | 0 | 0 |  |  | Contract Expired
139 | Ullapara 11 MW PP (Summit) |  | Gas | SIPP, REB | 4*2.90 | 11 | 11 | 11 | 11 | 11 | 11
140 | Natore 52 MW PP (Rajlanka) |  | HFO | IPP | 6*8.92 | 52 | 52 | 0 | 35 | 0 | 8 | 44 |  | Fuel shortage
141 | Chapainawabganj 100 MW Peaking PP |  | HFO | PDB | 12*8.924 | 104 | 104 | 0 | 86 | 0 | 86 |  | 18 | Engine problem
142 | Baghabari 200 MW PP (Paramount) |  | HSD | IPP | 135*1.6 | 200 | 200 | 0 | 100 | 0 | 100 | 100 |  | Fuel conservation
143 | Bagura 113 MW PP (Confidence)-2 |  | HFO | IPP | 6*18.55+7.2 | 113 | 113 | 98 | 113 | 113 | 113
144 | Confidence Power Bogura Unit-1 113 MW |  | HFO | IPP | 6*18.55 | 113 | 113 | 35 | 113 | 113 | 113
145 | Sirajgonj 6.55 MW Solar |  | Solar | NWPGCL | 1*6 | 6 | 6 | 5 | 0 | 6 | 0
| Rajshahi Area Total |  |  |  |  | 2199 | 2129 | 788 | 1206 | 879 | 1191 | 797 | 135
146 | Barapukuria TPP Unit-1 |  | Coal | PDB | 1*125 | 125 | 85 | 80 | 81 | 80 | 81
| Barapukuria TPP Unit-2 |  | Coal | PDB | 1*125 | 125 | 85 | 0 | 0 | 0 | 0 |  | 85 | Under maint
147 | Barapukuria 275 MW TPP Unit-3 |  | Coal | PDB | 1*275 | 274 | 274 | 0 | 0 | 0 | 0 |  | 274 | Under maint
148 | Rangpur 20 MW GTPP |  | HSD | PDB | 1*20 | 20 | 20 | 0 | 0 | 0 | 0 | 20 |  | Fuel conservation
149 | Saidpur 20 MW GTPP |  | HSD | PDB | 1*20 | 20 | 20 | 0 | 0 | 0 | 0 | 20 |  | Fuel conservation
150 | Rangpur 113 MW PP (Confidence) |  | HFO | IPP | 9*6.984+7*7.015+3.15*2 | 113 | 113 | 113 | 113 | 90 | 113
151 | Sympa Solar Power 8MW |  | Solar | IPP | 8 MW | 8 | 8 | 7 | 0 | 8 | 0
152 | Energypac Power Venture Thakurgaon Ltd. |  | HFO | IPP | 115 | 115 | 115 | 36 | 112 | 70 | 112 | 3
| Intraco Solar 30 MW |  | Solar | IPP | 1*30 | 30 | 30 | 33 | 0 | 12 | 0
| Rangpur Area Total |  |  |  |  | 830 | 750 | 269 | 306 | 260 | 306 | 43 | 359
| Total |  |  |  |  | 22512 | 21710 | 10122 | 12286 | 10297.6 | 12516 | 4693 | 3583
[6 empty] | 41757 | 41467 | 18826 | 23111 | 23111 | 18826
A. |  | 2022-10-20 | (Yesterday) |  |  |  |  | Thursday
1 | Highest Generation : |  |  | 12286 | MW at | 20:00 | hrs | 11 Evening Peak Hour : | [5 empty] | 20:00 | hrs.
2 | Minimum Generation : |  |  | 9346 | MW at | 7:00 | hrs | 12 Max. Demand (Generation end) at evening peak hour : | [5 empty] | 13150 | MW
3 | Day peak Generation : |  |  | 10122 | MW at | 12:00 | hrs | 13 Max. Demand (Substation end) at evening peak hour : | [5 empty] | 12582.76 | MW
4 | Evening peak Generation : |  |  | 12286 | MW at | 20:00 | hrs | 14 Load Shed (Substation end) at evening peak hour : | [5 empty] | 796 | MW
5 | Total Energy Generation : |  | 251.9771 | MKWHr | By Solar | 1.6215 | MKWHr | 15. Area wise Demand (S/S end), Supply (S/S end) & | [5 empty] | 16. Hourly Load Shed during
| By Gas : | 126.1079 | MKWHr |  | By Oil: | 70.874 | MKWHr | Load Shed (S/S end) at Evening peak hour in MW : | [5 empty] | Evening Peak hours :
| By Coal : | 23.9458 | MKWHr |  | By Hydro: | 3.7083 | MKWHr | Area | Demand | Supply |  | Loadshed |  | Time |  | Loadshed
6 | Generation Shortfall : |  | For Fuel Limitation = |  |  | 4693 | MW | Dhaka | 4686.58 | 4356.58 |  | 330 |  | 18:00 |  | 1651
|  |  | For Plants S/D or M/C prob = |  |  | 3583 | MW | Chittagong | 1376.15 | 1376.15 |  | 0 |  | 19:00 |  | 994
|  |  | Total = |  |  | 8276 | MW | Khulna | 1459 | 1459 |  | 0 |  | 19:30 |  | 890
7 | Total Gas Supplied : |  |  | 970.28 | MMCFD |  |  | Rajshahi | 1233.7 | 1233.7 |  | 0 |  | 20:00 |  | 796
8 | Fuel Cost : | i) Gas : | Taka | 132475964.24 | ii) Oil : | Taka | 963785134.69 | Comilla | 1200.5 | 1008.5 |  | 192 |  | 21:00 |  | 763
|  | iii) Coal : |  | 209585147.61 | Total | Taka | 1305846246.54 | Mymensingh | 1025 | 855 |  | 170 |  | 22:00 |  | 766
9 | Power flow through E-W Interconnectors : |  | Taka |  | i) Energy | 0 | MKWHr. | Sylhet | 553 | 449 |  | 104 |  | 23:00 |  | 921
| ii) During Peak Demand : |  |  | 1020 | MW (E to W) at | 20:00 | hrs | Barisal | 358.83 | 358.83 |  | 0 |  | 24:00 |  | 1226
| iii) Maximum : |  |  | 910 | MW at | 12:00 | hrs | Rangpur | 690 | 690 |  | 0
10 | Maximum Temperature in Dhaka was |  |  |  | 34.4° C |  |  | Total | 12582.76 | 11786.76 |  | 796
B. |  | 2022-10-21 | (Today) |  |  |  | Friday |  |  | Probable max. temperature in Dhaka |  |  | 33.0° C
Forecast
1 | Maximum Demand* Evening (Generation end) |  |  |  | 12700 | MW |  | 6 Total Load Shed forecast (Substation end) : |  |  |  |  | 170 | MW
2 | Maximum Generation (Generation end) |  |  |  | 12516 | MW |  | 7 Area wise Load Shed forecast (Substation end) :
3 | Maximum Demand* Day (Generation end) |  |  |  | 10400 | MW
4 | Reserve(Generation end) |  |  |  | - | MW |  | Dhaka | Chittagong | Khulna | Rajshahi | Comilla | Mymensingh | Sylhet | Barisal | Rangpur
5 | Total Energy Generation |  |  |  | 260.4679 | MKWHr |  | MW | MW | MW | MW | MW | MW | MW | MW | MW
6 | Actual Minimum Generation up to 8:00 hrs. |  |  |  | 9072 | MW at | 7:00 | 45 | 20 | 0 | 0 | 50 | 45 | 10 | 0 | 0
* Import Through HVDC C/B Interconnector : |  |  |  |  | i) Energy | 22.2713 | MKWHr. | ii) HVDC Flow at Peak Time |  | 921 | MW at | 20:00 | hrs.
* Import Through Comilla C/B Interconnector : |  |  |  |  | i) Energy | 3.4483 | MKWHr. | iii) Maximum HVDC Flow : |  | 922 | MW at | 11:00 | hrs.
*Cost for HVDC, Tripura & Solar energy is not usually included in the total fuel cost.
Water Level of Kaptai Lake at 06:00 hr (ft): |  |  |  |  | (a) Yesterday : | 97.81 |  | (b) Today: | 97.61 |  | (c) Rule Curve: |  | 107.8
.
|  |  |  | Sub Divisional Engineer | [6 empty] | Executive Engineer
|  |  |  | Network Operation Division | [6 empty] | Network Operation Division

## YesterdayGen
2022-10-20
Plant Name | Ghorasal TPP (Unit-1&2) | Ghorasal Repowered CCPP:Unit-3 (GT | Ghorasal Repowered CCPP Unit-4 | Ghorasal TPP Unit-5 | Ghorasal 365 MW CCPP Unit-7 | Ghorashal 108MW PP (Regent) | Ghorashal 78.5 MW PP(MAX) | Haripur 412 MW CCPP | Haripur 360MW CCPP(HPL) | Plant Removed | Haripur GTPP | Meghnaghat 450 MW CCPP(MPL) | Meghnaghat CCPP(Summit) | Meghnaghat 100 MW(IEL) | Madanganj 102 PP(Summit) | Madanganj-55 MW PP(Summit) | Siddhirganj 335 MW CCPP | 210 MW Siddhirgonj TPP | Siddhirgonj 2*120 MW GTPP | Siddhirganj 100 PP(Dutch Bangla) | Gagnagar 102 MW PP (Digital Power) | Kodda 150MW PP | Keraniganj 100 MW PP (Powerpac) | Bosila 108MW PP(CLC) | Pagla (DPA ) | Katpotti 52 MW PP (Sinha) | Kamalaghat 54 MW PP(Banco Energy) | Manikganj 55 MW PP (Northern) | Nababganj 55 MW PP (Southern power ) | Narshingdi 22 MW PP (Doreen) | Summit Ashulia | Summit Madhabdi | Maona 33 MW PP(Summit) | Rupganj 33 MW PP(Summit) | Gazipur 52 MW PP | Tongi 80 MW GTPP | Karnaphuli Hydro PP Unit-1, 2 & 3 | Karnaphuli Hydro PP Unit-4 & 5 | Chattogram TPP-1 | Chattogram TPP-2 | Raozan 25 MW PP | Sikalbaha 225MW CCPP (Gas) | Sikalbaha 225MW CCPP(Oil) | Sikalbaha 150MW GTPP | Sikalbaha 150MW GTPP(Oil) | Plant Removed | Tangail Palli Power Gen 22 MW | Hathazari 100 MW peaking PP | Dohazari -Kalaish 100 MW Peaking | Juldah 100 MW Unit-1 (Acorn) | Chattogram 108 MW PP (ECPV) | Patenga 50MW PP (Baraka) | Barabkunda 22 MW PP (Regent) | Malancha, Ctg. EPZ (United) | Ashuganj TPP Unit- 3 | Ashuganj TPP Unit- 4 | Ashuganj TPP Unit- 5 | Ashuganj 450 MW CCPP(North) | Ashuganj 450 MW CCPP(South) | Ashuganj 225 MW CCPP | Ashuganj 195MW PP (APSCL-United) | Chandpur 150 MW CCPP | Ashuganj 50 MW PP | Ashuganj 55 MW PP (Precision) | Ashuganj 53MW PP (United) | Ashuganj 51 MW PP (Midland) | B.Baria (Aggreko) 85MW | Titas 50 MW Peaking PP | Jangalia 52 MW PP (Lakdanavi) | Feni 22MW PP (Doreen) | Feni 11 MW PP (Doreen) | Jangalia 33MW PP (Summit) | Cumilla 25 MW PP (Summit) | Impoprt (Tripura) | RPCL 210MW CCPP | Jamalpur 95 MW PP(Powerpac) | Tangail 22 MW PP (Doreen) | Sarishabari 3 MW Solar Plant | Fenchugonj CCPP Phase-1 | Fenchugonj CCPP Phase-2 | Fenchugonj 51 MW PP (Barakatullah) | Fenchuganj 44MW (Energyprima) | Kushiara 163 MW CCPP (KP) | Shajibazar 330 MW CCPP | Shahjibazar GTPP Unit- 8 & 9 | Shahjibazar 86MW PP (Shahjibazar) | Shahjibazar 50MW PP (EPL) | Sylhet 225 MW CCPP | Sylhet 20 MW GTPP | Sylhet 50MW PP (EPL) | Sylhet 10MW PP (Desh) | Bibiana-II 341 MW CCPP (Summit) | Shahjahanulla 25 MW PP | Hobiganj 11MW PP Cofidence-E | Daudkandi 200 MW PP (B.Trac) | Kodda 300 MW PP Unit-2 (Summit) | Keranigonj 300 MW PP (APR) | Bramhangoan 100 MW PP (Aggreko) | Mymensingh 200 MW PP (United) | Aurahati 100MW PP (Aggreko) | Kodda 149 MW PP Unit-1 (Summit) | Teknaf 20MW PP (Solartech) | Juldah 100 MW PP Unit-3 (Acorn) | Chandpur 200MW (Desh energy) | Ashuganj 150MW PP (Midland) | Bibiyana-III 400 MW CCPP | Jamalpur 115 MW PP (United) | Gazipur 100 MW PP | Sikalbaha 105 MW PP (Baraka Sikalbaha) | Kaptai 7 MW Solar PP | Anwara 300 MW PP (United) | Jodiac Power | Karnaphuli Power Ltd. | Feni Lanka Power | Chowmuhani 113 MW | Juldah unit-2 (Acorn) | Bibiyana South 400 MW | Meghnaghat 104 MW PP (OPCL) | Sutiakhali 50 MW Solar PP | Manikgonj 162MW PP(MPGL) | Anlima Energy Ltd. | Shahjibazar 100 MW GTPP | Bhairob 54.5 MW | Spectra Solar Plant Ltd. | Chandpur 115(Doreen) | Kanchan Purbachal Power Generation Ltd. | Ashuganj 420 MW CCPP(East) | Mirsharai 150 MW (Oil) | Mirsharai 150 MW (Gas) | EasternBlank | Bheramara (HVDC ) | Bheramara GTPP Unit-3 | Bheramara 410 MW CCPP | Khulna 115 MW PP (KPCL-1 & 3) | Khulna 115 PP MW (KPCL-2) | Khulna 225 MW CCPP | Khulna 60MW | Khulna (Aggreeco) 55MW | Faridpur 50 MW Peaking PP | Gopalganj 100 MW Peaking PP | Noapara 40 MW PP (Khanjahan Ali) | Bhola 225 MW CCPP | Bhola 33 MW PP (Venture) | Barisal 110 MW PP (Summit ) | Barisal GT PP Unit-1& 2 | Baghabari 100 MW GTPP | Baghabari 71 MW GTPP | Baghabari 50 MW Peaking PP | Bera 70 MW Peaking PP | Chapainawabganj 100 MW Peaking PP | Amnura 50 MW PP(Sinha) | Katakhali 50 MW PP (Northern) | Katakhali 50 MW Peaking PP | Natore 52 MW PP (Rajlanka) | Santahar 50 MW Peaking PP | Bogra 22 MW PP (GBB) | Bogura 20 MW PP (Energyprima) | Ullapara 11 MW PP (Summit) | Barapukuria TPP Unit-1 | Barapukuria TPP Unit-2 | Barapukuria 275 MW TPP Unit-3 | Rangpur 20 MW GTPP | Saidpur 20 MW GTPP | Sirajgonj 225MW CCPP Unit-1 (Gas) | Sirajgonj 225MW CCPP Unit-1(Oil) | Sirajgonj 225 MW CCPP Unit-2 (Gas) | Sirajgonj 225 MW CCPP Unit-2 (Oil) | Bhola 95 MW PP (Aggreko) | Noapara 100 MW PP (Bangla Trac) | Sirajgonj 225MW CCPP Unit-3 (Gas) | Sirajgonj 225MW CCPP Unit-3 (Oil) | Sirajgonj 400 MW CCPP Unit-4 | Rupsha 105 MW PP (Orion rupsha) | Baghabari 200 MW PP (Paramount) | Bagura 113 MW PP (Confidence)-2 | Madhumati 100 MW PP | Rangpur 113 MW PP (Confidence) | Sirajgonj 400MW CCPP Unit-4 (Oil) | Sympa Solar Power 8MW | Confidence Power Bogura Unit-1 113 MW | Payra 1320 MW | Bhola Nutan Biddut BD LTD (GAS) | Bhola Nutan Biddut BD LTD (OIL) | United Payra Power Ltd. | Sirajgonj 6.55 MW Solar | Mongla Orion 100 MW Solar PP | Energypac Power Venture Thakurgaon Ltd. | Khulna 330 MW CCPP (OIL) | Khulna 330 MW CCPP (GAS) | Rampal 1320 MW (BIFPCL) | Intraco Solar 30 MW | WesternBlank | Eastern Grid Total | Western Grid Total | Total (MW) | Gas (Public) | HVDC | Gas (Private) | HSD (Private) | HFO (Private) | Coal | Hydro | HSD (Public) | HFO (Public) | Tripura | Solar | Shortage | Water Level
1:00 | 0 | 0 | 100 | 85 | 0 | 84 | 0 | 377 | 245 |  | 0 | 190 | 0 | 58 | 0 | 55 | 140 | 0 | 0 | 58 | 58 | 16 | 0 | 0 | 0 | 0 | 17 | 17 | 0 | 19 | 25 | 23 | 33 | 8 | 49 | 0 | 85 | 70 | 0 | 0 | 25 | 225 | 0 | 0 | 0 |  | 12 | 36 | 17 | 33 | 0 | 33 | 16 | 32 | 0 | 0 | 0 | 0 | 290 | 202 | 8 | 45 | 48 | 30 | 0 | 51 | 0 | 0 | 43 | 22 | 11 | 25 | 21 | 160 | 103 | 0 | 19 | 0 | 30 | 41 | 0 | 0 | 0 | 0 | 62 | 0 | 0 | 132 | 18 | 0 | 10 | 310 | 0 | 5 | 0 | 149 | 0 | 0 | 48 | 0 | 145 | 0 | 25 | 17 | 75 | 409 | 88 | 88 | 70 | 0 | 107 | 54 | 51 | 17 | 0 | 25 | 400 | 58 | 0 | 17 | 107 | 0 | 35 | 0 | 97 | 17 | 288 | 0 | 0 |  | 920 | 0 | 210 | 0 | 32 | 0 | 0 | 0 | 13 | 74 | 8 | 88 | 31 | 16 | 0 | 0 | 0 | 0 | 0 | 0 | 0 | 42 | 32 | 8 | 0 | 22 | 0 | 8 | 81 | 0 | 0 | 0 | 0 | 175 | 0 | 0 | 0 | 0 | 0 | 145 | 0 | 313 | 91 | 0 | 113 | 105 | 113 | 0 | 0 | 113 | 870 | 222 | 0 | 0 | 0 | 0 | 113 | 0 | 0 | 0 | 0 |  | 6314 | 3958 | 10272 | 3848 | 920 | 1548 | 0 | 2502 | 951 | 155 | 0 | 188 | 160 | 0 | 1193 | 97.83
2:00 | 0 | 0 | 100 | 100 | 0 | 84 | 0 | 378 | 244 |  | 0 | 190 | 0 | 58 | 0 | 55 | 140 | 0 | 0 | 58 | 58 | 16 | 0 | 0 | 0 | 0 | 17 | 17 | 0 | 19 | 25 | 26 | 33 | 8 | 49 | 0 | 85 | 70 | 0 | 0 | 25 | 226 | 0 | 0 | 0 |  | 12 | 39 | 17 | 33 | 0 | 33 | 16 | 33 | 0 | 0 | 0 | 0 | 285 | 202 | 8 | 50 | 48 | 30 | 0 | 51 | 0 | 0 | 43 | 22 | 11 | 25 | 21 | 150 | 103 | 0 | 19 | 0 | 30 | 41 | 0 | 0 | 0 | 0 | 60 | 0 | 0 | 135 | 18 | 0 | 10 | 310 | 0 | 5 | 0 | 95 | 0 | 0 | 48 | 0 | 134 | 0 | 25 | 17 | 73 | 409 | 88 | 88 | 70 | 0 | 104 | 54 | 51 | 17 | 0 | 25 | 400 | 55 | 0 | 17 | 107 | 0 | 35 | 0 | 97 | 17 | 288 | 0 | 0 |  | 920 | 0 | 210 | 0 | 16 | 0 | 0 | 0 | 0 | 0 | 8 | 88 | 31 | 16 | 0 | 0 | 0 | 0 | 0 | 0 | 0 | 42 | 32 | 8 | 0 | 22 | 0 | 8 | 81 | 0 | 0 | 0 | 0 | 176 | 0 | 0 | 0 | 0 | 0 | 145 | 0 | 317 | 54 | 0 | 113 | 105 | 113 | 0 | 0 | 113 | 850 | 222 | 0 | 0 | 0 | 0 | 114 | 0 | 0 | 0 | 0 |  | 6255 | 3804 | 10059 | 3870 | 920 | 1552 | 0 | 2377 | 931 | 155 | 0 | 104 | 150 | 0 | 1082 | 97.83
3:00 | 0 | 0 | 95 | 100 | 0 | 84 | 0 | 381 | 236 |  | 0 | 190 | 0 | 58 | 0 | 55 | 140 | 0 | 0 | 58 | 58 | 16 | 0 | 0 | 0 | 0 | 17 | 17 | 0 | 19 | 25 | 26 | 33 | 14 | 49 | 0 | 85 | 70 | 0 | 0 | 25 | 230 | 0 | 0 | 0 |  | 12 | 35 | 17 | 33 | 0 | 33 | 16 | 29 | 0 | 0 | 0 | 0 | 275 | 197 | 8 | 51 | 48 | 30 | 0 | 51 | 0 | 0 | 43 | 22 | 11 | 25 | 21 | 144 | 104 | 0 | 19 | 0 | 30 | 41 | 0 | 0 | 0 | 0 | 61 | 0 | 0 | 140 | 18 | 0 | 10 | 310 | 0 | 5 | 0 | 95 | 0 | 0 | 48 | 0 | 149 | 0 | 25 | 17 | 70 | 409 | 88 | 88 | 68 | 0 | 105 | 54 | 51 | 17 | 0 | 25 | 400 | 55 | 0 | 17 | 107 | 0 | 35 | 0 | 56 | 17 | 288 | 0 | 0 |  | 921 | 0 | 210 | 0 | 0 | 0 | 0 | 0 | 0 | 0 | 8 | 87 | 29 | 0 | 0 | 0 | 0 | 0 | 0 | 0 | 0 | 42 | 0 | 0 | 0 | 22 | 0 | 8 | 81 | 0 | 0 | 0 | 0 | 176 | 0 | 0 | 0 | 0 | 0 | 145 | 0 | 323 | 54 | 0 | 113 | 105 | 113 | 0 | 0 | 113 | 830 | 222 | 0 | 0 | 0 | 0 | 113 | 0 | 0 | 0 | 0 |  | 6204 | 3715 | 9919 | 3870 | 921 | 1544 | 0 | 2306 | 911 | 155 | 0 | 68 | 144 | 0 | 927 | 97.82
4:00 | 0 | 0 | 100 | 100 | 0 | 84 | 0 | 381 | 237 |  | 0 | 190 | 0 | 58 | 0 | 55 | 150 | 0 | 0 | 58 | 58 | 16 | 0 | 0 | 0 | 0 | 17 | 17 | 0 | 19 | 25 | 28 | 33 | 14 | 49 | 0 | 85 | 70 | 0 | 0 | 25 | 229 | 0 | 0 | 0 |  | 12 | 35 | 17 | 33 | 0 | 33 | 16 | 35 | 0 | 0 | 0 | 0 | 275 | 207 | 8 | 59 | 48 | 30 | 0 | 51 | 0 | 0 | 43 | 22 | 11 | 25 | 21 | 142 | 104 | 0 | 19 | 0 | 30 | 41 | 0 | 0 | 0 | 0 | 61 | 0 | 0 | 140 | 18 | 0 | 10 | 290 | 0 | 5 | 0 | 95 | 0 | 0 | 48 | 0 | 149 | 0 | 25 | 17 | 68 | 407 | 88 | 88 | 68 | 0 | 105 | 54 | 42 | 17 | 0 | 25 | 400 | 55 | 0 | 17 | 107 | 0 | 35 | 0 | 53 | 17 | 288 | 0 | 0 |  | 921 | 0 | 210 | 0 | 0 | 0 | 0 | 0 | 0 | 0 | 0 | 88 | 27 | 0 | 0 | 0 | 0 | 0 | 0 | 0 | 0 | 42 | 0 | 0 | 0 | 17 | 0 | 8 | 81 | 0 | 0 | 0 | 0 | 175 | 0 | 0 | 0 | 0 | 0 | 148 | 0 | 335 | 17 | 0 | 113 | 25 | 92 | 0 | 0 | 113 | 760 | 222 | 0 | 0 | 0 | 0 | 113 | 0 | 0 | 0 | 0 |  | 6207 | 3507 | 9714 | 3905 | 921 | 1536 | 0 | 2146 | 841 | 155 | 0 | 68 | 142 | 0 | 854 | 97.82
5:00 | 0 | 0 | 100 | 100 | 0 | 84 | 0 | 381 | 232 |  | 0 | 190 | 0 | 58 | 0 | 55 | 150 | 0 | 0 | 58 | 58 | 16 | 0 | 0 | 0 | 0 | 17 | 17 | 0 | 19 | 25 | 28 | 33 | 14 | 49 | 0 | 85 | 70 | 0 | 0 | 19 | 230 | 0 | 0 | 0 |  | 12 | 37 | 17 | 33 | 0 | 33 | 16 | 35 | 0 | 0 | 0 | 0 | 290 | 209 | 8 | 51 | 48 | 30 | 0 | 51 | 0 | 0 | 43 | 22 | 11 | 25 | 21 | 142 | 104 | 0 | 19 | 0 | 30 | 41 | 0 | 0 | 0 | 0 | 61 | 0 | 0 | 140 | 18 | 0 | 10 | 290 | 0 | 5 | 0 | 95 | 0 | 0 | 48 | 0 | 149 | 0 | 25 | 17 | 70 | 407 | 88 | 88 | 68 | 0 | 105 | 54 | 51 | 17 | 4 | 25 | 400 | 55 | 0 | 17 | 107 | 0 | 35 | 0 | 53 | 17 | 288 | 0 | 0 |  | 920 | 0 | 220 | 0 | 0 | 0 | 0 | 0 | 0 | 0 | 0 | 88 | 27 | 0 | 0 | 0 | 0 | 0 | 0 | 0 | 0 | 42 | 0 | 0 | 0 | 18 | 0 | 8 | 81 | 0 | 0 | 0 | 0 | 177 | 0 | 0 | 0 | 0 | 0 | 150 | 0 | 345 | 0 | 0 | 113 | 0 | 49 | 0 | 0 | 113 | 700 | 222 | 0 | 0 | 0 | 0 | 113 | 0 | 0 | 0 | 0 |  | 6223 | 3386 | 9609 | 3929 | 920 | 1542 | 0 | 2070 | 781 | 155 | 0 | 70 | 142 | 0 | 712 | 97.81
6:00 | 0 | 0 | 100 | 100 | 0 | 84 | 0 | 381 | 233 |  | 0 | 190 | 0 | 58 | 0 | 55 | 150 | 0 | 0 | 58 | 58 | 16 | 0 | 0 | 0 | 0 | 17 | 17 | 0 | 19 | 25 | 28 | 33 | 14 | 49 | 0 | 85 | 70 | 0 | 0 | 10 | 229 | 0 | 0 | 0 |  | 12 | 37 | 17 | 33 | 0 | 33 | 16 | 38 | 0 | 0 | 0 | 0 | 275 | 210 | 8 | 51 | 48 | 30 | 0 | 51 | 0 | 0 | 43 | 22 | 11 | 25 | 21 | 128 | 106 | 0 | 19 | 0 | 30 | 41 | 0 | 0 | 0 | 0 | 61 | 0 | 0 | 140 | 18 | 0 | 10 | 280 | 0 | 5 | 0 | 95 | 0 | 0 | 48 | 0 | 149 | 0 | 25 | 17 | 70 | 407 | 88 | 88 | 68 | 0 | 105 | 54 | 44 | 17 | 9 | 25 | 400 | 57 | 0 | 17 | 107 | 0 | 35 | 0 | 53 | 17 | 288 | 0 | 0 |  | 920 | 0 | 225 | 0 | 0 | 0 | 0 | 0 | 0 | 0 | 0 | 88 | 23 | 0 | 0 | 0 | 0 | 0 | 0 | 0 | 0 | 8 | 0 | 0 | 0 | 20 | 0 | 8 | 81 | 0 | 0 | 0 | 0 | 180 | 0 | 0 | 0 | 0 | 0 | 150 | 0 | 302 | 0 | 0 | 70 | 0 | 49 | 0 | 0 | 70 | 700 | 222 | 0 | 0 | 0 | 0 | 75 | 0 | 0 | 0 | 0 |  | 6181 | 3191 | 9372 | 3924 | 920 | 1491 | 0 | 1903 | 781 | 155 | 0 | 70 | 128 | 0 | 683 | 97.81
7:00 | 0 | 0 | 100 | 100 | 0 | 84 | 0 | 382 | 233 |  | 0 | 190 | 0 | 58 | 0 | 45 | 150 | 0 | 0 | 58 | 58 | 16 | 0 | 0 | 0 | 0 | 17 | 17 | 0 | 0 | 25 | 28 | 33 | 14 | 49 | 0 | 86 | 70 | 0 | 0 | 18 | 230 | 0 | 0 | 0 |  | 12 | 38 | 17 | 33 | 0 | 33 | 16 | 5 | 0 | 0 | 0 | 0 | 275 | 199 | 8 | 50 | 48 | 30 | 0 | 51 | 0 | 0 | 43 | 22 | 11 | 25 | 21 | 122 | 71 | 0 | 19 | 0 | 30 | 41 | 0 | 0 | 0 | 0 | 63 | 0 | 0 | 140 | 18 | 0 | 10 | 310 | 0 | 5 | 0 | 100 | 0 | 0 | 48 | 0 | 149 | 5 | 25 | 17 | 67 | 407 | 88 | 88 | 68 | 1 | 105 | 54 | 54 | 17 | 0 | 25 | 400 | 72 | 10 | 17 | 107 | 0 | 35 | 5 | 52 | 17 | 288 | 0 | 0 |  | 920 | 0 | 225 | 0 | 0 | 0 | 0 | 0 | 0 | 0 | 0 | 88 | 21 | 0 | 0 | 0 | 0 | 0 | 0 | 0 | 0 | 8 | 0 | 0 | 0 | 22 | 0 | 8 | 81 | 0 | 0 | 0 | 0 | 180 | 0 | 0 | 0 | 0 | 0 | 150 | 0 | 340 | 0 | 0 | 43 | 0 | 43 | 0 | 0 | 50 | 730 | 222 | 0 | 0 | 0 | 9 | 54 | 0 | 0 | 0 | 4 |  | 6148 | 3198 | 9346 | 3862 | 920 | 1526 | 0 | 1844 | 811 | 156 | 0 | 71 | 122 | 34 | 876 | 97.8
8:00 | 0 | 0 | 100 | 90 | 0 | 84 | 0 | 380 | 232 |  | 0 | 190 | 0 | 58 | 0 | 55 | 150 | 0 | 0 | 62 | 58 | 16 | 0 | 0 | 0 | 0 | 0 | 17 | 0 | 0 | 25 | 28 | 33 | 0 | 49 | 0 | 86 | 70 | 0 | 0 | 25 | 228 | 0 | 0 | 0 |  | 12 | 38 | 17 | 33 | 0 | 33 | 16 | 5 | 0 | 0 | 0 | 0 | 280 | 202 | 8 | 50 | 49 | 30 | 0 | 51 | 0 | 0 | 8 | 22 | 11 | 16 | 21 | 124 | 71 | 0 | 19 | 1 | 30 | 41 | 0 | 0 | 0 | 0 | 62 | 0 | 0 | 140 | 19 | 0 | 10 | 260 | 0 | 5 | 0 | 95 | 0 | 0 | 48 | 0 | 149 | 9 | 25 | 17 | 70 | 408 | 88 | 88 | 68 | 2 | 105 | 54 | 51 | 17 | 0 | 25 | 400 | 74 | 25 | 17 | 107 | 0 | 35 | 14 | 53 | 17 | 288 | 0 | 0 |  | 921 | 0 | 215 | 0 | 0 | 0 | 0 | 0 | 0 | 0 | 0 | 82 | 21 | 0 | 0 | 0 | 0 | 0 | 0 | 0 | 0 | 8 | 0 | 0 | 0 | 21 | 0 | 8 | 80 | 0 | 0 | 0 | 0 | 180 | 0 | 0 | 0 | 0 | 0 | 150 | 0 | 330 | 0 | 0 | 89 | 0 | 70 | 0 | 0 | 105 | 780 | 222 | 0 | 0 | 2 | 37 | 55 | 0 | 0 | 0 | 13 |  | 6069 | 3389 | 9458 | 3819 | 921 | 1464 | 0 | 1940 | 860 | 156 | 0 | 71 | 124 | 103 | 1073 | 97.8
9:00 | 0 | 0 | 100 | 170 | 0 | 84 | 0 | 380 | 233 |  | 0 | 200 | 0 | 58 | 0 | 55 | 153 | 0 | 0 | 73 | 75 | 16 | 0 | 0 | 0 | 0 | 0 | 17 | 0 | 19 | 25 | 28 | 33 | 0 | 49 | 0 | 86 | 70 | 0 | 0 | 25 | 231 | 0 | 0 | 0 |  | 12 | 39 | 17 | 33 | 0 | 28 | 16 | 2 | 0 | 0 | 0 | 0 | 280 | 189 | 8 | 50 | 48 | 30 | 0 | 43 | 0 | 0 | 8 | 22 | 10 | 7 | 21 | 124 | 37 | 0 | 19 | 1 | 30 | 41 | 0 | 0 | 0 | 0 | 62 | 0 | 0 | 140 | 18 | 0 | 9 | 280 | 0 | 5 | 0 | 97 | 0 | 0 | 48 | 0 | 149 | 15 | 25 | 17 | 68 | 407 | 88 | 88 | 51 | 3 | 140 | 54 | 51 | 17 | 0 | 25 | 400 | 74 | 39 | 17 | 107 | 0 | 35 | 23 | 53 | 22 | 324 | 0 | 0 |  | 921 | 0 | 215 | 0 | 0 | 0 | 0 | 0 | 0 | 0 | 0 | 88 | 19 | 0 | 0 | 0 | 0 | 0 | 0 | 0 | 0 | 8 | 0 | 0 | 0 | 19 | 0 | 8 | 79 | 0 | 0 | 0 | 0 | 179 | 0 | 0 | 0 | 0 | 0 | 149 | 0 | 314 | 0 | 0 | 70 | 0 | 70 | 0 | 0 | 70 | 740 | 160 | 0 | 0 | 4 | 58 | 55 | 0 | 0 | 0 | 22 |  | 6246 | 3248 | 9494 | 3904 | 921 | 1401 | 0 | 1932 | 819 | 156 | 0 | 72 | 124 | 165 | 1351 | 97.79
10:00 | 0 | 0 | 100 | 170 | 0 | 80 | 0 | 359 | 238 |  | 0 | 200 | 0 | 51 | 0 | 55 | 157 | 0 | 0 | 71 | 75 | 16 | 0 | 0 | 0 | 0 | 0 | 17 | 0 | 19 | 25 | 26 | 33 | 7 | 49 | 0 | 85 | 70 | 0 | 0 | 25 | 230 | 0 | 0 | 0 |  | 12 | 39 | 15 | 33 | 0 | 25 | 16 | 2 | 0 | 0 | 0 | 0 | 280 | 181 | 8 | 50 | 48 | 30 | 0 | 51 | 0 | 0 | 8 | 22 | 11 | 7 | 18 | 134 | 32 | 0 | 19 | 2 | 30 | 41 | 0 | 0 | 0 | 0 | 62 | 0 | 0 | 140 | 18 | 0 | 9 | 290 | 0 | 5 | 0 | 125 | 0 | 0 | 48 | 0 | 149 | 19 | 25 | 17 | 68 | 410 | 88 | 88 | 51 | 4 | 141 | 54 | 66 | 30 | 5 | 25 | 360 | 74 | 47 | 17 | 107 | 0 | 35 | 29 | 53 | 17 | 324 | 0 | 0 |  | 921 | 0 | 210 | 0 | 0 | 0 | 0 | 0 | 0 | 0 | 0 | 88 | 21 | 0 | 0 | 0 | 0 | 0 | 0 | 0 | 0 | 8 | 0 | 0 | 0 | 19 | 0 | 8 | 78 | 0 | 0 | 0 | 0 | 178 | 0 | 0 | 0 | 0 | 0 | 146 | 0 | 313 | 0 | 0 | 70 | 0 | 49 | 0 | 0 | 35 | 740 | 160 | 0 | 0 | 5 | 75 | 35 | 0 | 0 | 0 | 28 |  | 6272 | 3187 | 9459 | 3830 | 921 | 1421 | 0 | 1901 | 818 | 155 | 0 | 70 | 134 | 209 | 1378 | 97.79
11:00 | 0 | 0 | 100 | 170 | 0 | 80 | 0 | 366 | 224 |  | 0 | 200 | 0 | 51 | 0 | 40 | 144 | 0 | 0 | 72 | 75 | 16 | 0 | 0 | 0 | 0 | 17 | 17 | 35 | 19 | 25 | 26 | 33 | 11 | 41 | 0 | 84 | 70 | 0 | 0 | 25 | 0 | 0 | 0 | 0 |  | 12 | 31 | 16 | 33 | 0 | 25 | 16 | 2 | 0 | 0 | 0 | 0 | 325 | 166 | 8 | 50 | 46 | 30 | 0 | 51 | 0 | 0 | 8 | 22 | 11 | 6 | 18 | 134 | 33 | 0 | 19 | 2 | 30 | 41 | 22 | 20 | 0 | 0 | 61 | 10 | 0 | 90 | 18 | 0 | 9 | 300 | 0 | 5 | 0 | 220 | 0 | 0 | 48 | 0 | 149 | 19 | 25 | 17 | 68 | 397 | 88 | 88 | 51 | 4 | 141 | 54 | 71 | 70 | 8 | 25 | 387 | 74 | 52 | 18 | 107 | 0 | 35 | 33 | 53 | 17 | 324 | 0 | 0 |  | 922 | 0 | 200 | 0 | 0 | 0 | 0 | 0 | 0 | 0 | 0 | 87 | 20 | 0 | 0 | 0 | 0 | 0 | 0 | 0 | 0 | 8 | 0 | 0 | 0 | 19 | 0 | 11 | 79 | 0 | 0 | 0 | 0 | 178 | 0 | 0 | 0 | 0 | 0 | 143 | 0 | 295 | 0 | 0 | 70 | 0 | 67 | 0 | 6 | 35 | 760 | 220 | 0 | 0 | 5 | 86 | 36 | 0 | 0 | 0 | 32 |  | 6254 | 3279 | 9533 | 3578 | 922 | 1510 | 0 | 2094 | 839 | 154 | 0 | 63 | 134 | 239 | 1543 | #REF!
12:00 | 0 | 0 | 100 | 170 | 0 | 76 | 0 | 361 | 214 |  | 0 | 195 | 0 | 55 | 0 | 45 | 145 | 0 | 0 | 72 | 75 | 16 | 0 | 0 | 0 | 0 | 17 | 17 | 35 | 19 | 25 | 26 | 33 | 11 | 41 | 0 | 84 | 70 | 0 | 0 | 18 | 0 | 0 | 0 | 0 |  | 12 | 31 | 16 | 33 | 0 | 25 | 16 | 3 | 0 | 0 | 0 | 0 | 305 | 167 | 8 | 44 | 43 | 30 | 0 | 51 | 0 | 0 | 8 | 22 | 11 | 6 | 18 | 146 | 32 | 0 | 19 | 2 | 30 | 41 | 24 | 20 | 0 | 0 | 61 | 0 | 0 | 20 | 18 | 16 | 10 | 295 | 0 | 5 | 20 | 225 | 285 | 90 | 48 | 90 | 149 | 18 | 25 | 17 | 70 | 404 | 89 | 88 | 51 | 4 | 141 | 54 | 71 | 70 | 0 | 25 | 387 | 72 | 51 | 35 | 107 | 0 | 35 | 34 | 53 | 17 | 324 | 0 | 0 |  | 922 | 0 | 205 | 0 | 0 | 0 | 0 | 0 | 0 | 0 | 0 | 85 | 22 | 0 | 0 | 0 | 0 | 0 | 0 | 0 | 0 | 8 | 0 | 0 | 0 | 19 | 0 | 11 | 80 | 0 | 0 | 0 | 0 | 176 | 0 | 0 | 0 | 0 | 0 | 141 | 0 | 295 | 35 | 0 | 98 | 30 | 113 | 0 | 7 | 35 | 800 | 220 | 0 | 0 | 5 | 89 | 36 | 0 | 0 | 0 | 33 |  | 6657 | 3465 | 10122 | 3481 | 922 | 1498 | 485 | 2250 | 880 | 154 | 0 | 63 | 146 | 243 | 1598 | 97.78
13:00 | 0 | 0 | 100 | 170 | 0 | 75 | 0 | 361 | 216 |  | 0 | 195 | 0 | 60 | 0 | 55 | 143 | 0 | 0 | 72 | 75 | 16 | 0 | 0 | 0 | 0 | 17 | 35 | 35 | 19 | 25 | 25 | 25 | 11 | 48 | 0 | 84 | 70 | 0 | 0 | 25 | 0 | 0 | 0 | 0 |  | 12 | 28 | 16 | 33 | 0 | 25 | 16 | 2 | 0 | 0 | 0 | 0 | 280 | 165 | 8 | 45 | 46 | 30 | 0 | 51 | 0 | 0 | 8 | 22 | 11 | 6 | 21 | 104 | 32 | 0 | 19 | 5 | 30 | 41 | 24 | 20 | 0 | 0 | 62 | 0 | 0 | 20 | 18 | 21 | 10 | 280 | 0 | 5 | 10 | 232 | 184 | 91 | 48 | 85 | 149 | 0 | 25 | 17 | 70 | 410 | 89 | 88 | 51 | 4 | 142 | 54 | 71 | 70 | 0 | 25 | 384 | 75 | 50 | 38 | 107 | 0 | 35 | 31 | 53 | 17 | 324 | 0 | 0 |  | 922 | 0 | 200 | 0 | 16 | 0 | 0 | 0 | 0 | 0 | 0 | 78 | 22 | 0 | 0 | 0 | 0 | 0 | 0 | 0 | 0 | 50 | 0 | 0 | 0 | 18 | 0 | 11 | 81 | 0 | 0 | 0 | 0 | 175 | 0 | 0 | 0 | 0 | 0 | 140 | 0 | 284 | 55 | 0 | 113 | 67 | 113 | 0 | 7 | 105 | 850 | 220 | 0 | 0 | 5 | 82 | 36 | 0 | 0 | 0 | 33 |  | 6502 | 3683 | 10185 | 3440 | 922 | 1476 | 370 | 2511 | 931 | 154 | 0 | 60 | 104 | 217 | 1718 | 97.77
14:00 | 0 | 0 | 100 | 170 | 0 | 75 | 0 | 366 | 226 |  | 0 | 200 | 0 | 65 | 0 | 55 | 146 | 0 | 0 | 70 | 75 | 16 | 0 | 0 | 0 | 0 | 17 | 35 | 35 | 19 | 25 | 24 | 33 | 11 | 48 | 0 | 85 | 70 | 0 | 0 | 25 | 0 | 0 | 0 | 0 |  | 12 | 28 | 16 | 33 | 0 | 25 | 16 | 2 | 0 | 0 | 0 | 0 | 280 | 164 | 8 | 45 | 44 | 30 | 0 | 51 | 0 | 0 | 8 | 22 | 11 | 7 | 21 | 122 | 29 | 0 | 19 | 2 | 30 | 41 | 24 | 20 | 0 | 0 | 61 | 0 | 0 | 20 | 18 | 21 | 10 | 290 | 8 | 5 | 10 | 236 | 105 | 90 | 48 | 70 | 149 | 0 | 25 | 17 | 66 | 410 | 88 | 88 | 51 | 3 | 140 | 54 | 71 | 70 | 0 | 25 | 393 | 74 | 42 | 89 | 107 | 0 | 35 | 27 | 53 | 17 | 323 | 0 | 0 |  | 921 | 0 | 195 | 0 | 16 | 0 | 0 | 0 | 0 | 0 | 0 | 87 | 22 | 0 | 0 | 0 | 0 | 0 | 0 | 0 | 0 | 50 | 0 | 8 | 0 | 18 | 0 | 11 | 79 | 0 | 0 | 0 | 0 | 176 | 0 | 0 | 0 | 0 | 0 | 140 | 0 | 280 | 72 | 0 | 113 | 85 | 113 | 0 | 6 | 113 | 880 | 216 | 0 | 0 | 4 | 70 | 56 | 0 | 0 | 0 | 26 |  | 6510 | 3757 | 10267 | 3470 | 921 | 1493 | 275 | 2632 | 959 | 155 | 0 | 60 | 122 | 180 | 1699 | 97.78
15:00 | 0 | 0 | 100 | 170 | 0 | 75 | 0 | 372 | 230 |  | 0 | 200 | 0 | 66 | 0 | 55 | 151 | 0 | 0 | 70 | 75 | 16 | 0 | 0 | 0 | 0 | 17 | 55 | 35 | 19 | 25 | 24 | 33 | 11 | 48 | 0 | 85 | 70 | 0 | 0 | 25 | 0 | 0 | 0 | 0 |  | 12 | 27 | 16 | 33 | 0 | 25 | 16 | 4 | 0 | 0 | 0 | 0 | 280 | 156 | 8 | 45 | 46 | 30 | 0 | 51 | 0 | 0 | 8 | 22 | 11 | 8 | 21 | 122 | 29 | 0 | 19 | 1 | 30 | 41 | 24 | 20 | 0 | 0 | 61 | 0 | 0 | 20 | 18 | 20 | 10 | 290 | 8 | 5 | 0 | 243 | 58 | 40 | 48 | 40 | 142 | 12 | 25 | 17 | 66 | 411 | 88 | 88 | 51 | 2 | 141 | 54 | 71 | 70 | 0 | 25 | 396 | 73 | 30 | 108 | 107 | 0 | 35 | 19 | 52 | 17 | 324 | 0 | 0 |  | 921 | 0 | 195 | 0 | 16 | 0 | 0 | 0 | 0 | 0 | 0 | 84 | 20 | 0 | 0 | 0 | 0 | 0 | 0 | 0 | 0 | 50 | 16 | 8 | 0 | 18 | 0 | 11 | 80 | 0 | 0 | 0 | 0 | 174 | 0 | 0 | 0 | 0 | 0 | 138 | 0 | 280 | 72 | 0 | 113 | 85 | 113 | 0 | 5 | 113 | 880 | 219 | 0 | 0 | 3 | 50 | 56 | 0 | 0 | 0 | 20 |  | 6417 | 3740 | 10157 | 3474 | 921 | 1499 | 138 | 2671 | 960 | 155 | 0 | 75 | 122 | 142 | 1761 | 0
16:00 | 0 | 0 | 100 | 170 | 0 | 72 | 0 | 375 | 237 |  | 0 | 200 | 0 | 66 | 0 | 55 | 158 | 0 | 0 | 70 | 75 | 16 | 0 | 0 | 0 | 0 | 17 | 55 | 35 | 19 | 25 | 23 | 33 | 11 | 48 | 0 | 86 | 70 | 0 | 0 | 25 | 0 | 0 | 0 | 0 |  | 12 | 26 | 16 | 33 | 0 | 28 | 16 | 7 | 0 | 0 | 0 | 0 | 280 | 148 | 8 | 44 | 47 | 10 | 0 | 51 | 0 | 0 | 8 | 22 | 11 | 24 | 21 | 156 | 33 | 0 | 19 | 1 | 30 | 41 | 24 | 20 | 0 | 0 | 62 | 0 | 0 | 20 | 18 | 20 | 10 | 280 | 8 | 5 | 0 | 213 | 0 | 0 | 48 | 0 | 148 | 7 | 25 | 17 | 66 | 409 | 88 | 88 | 51 | 1 | 141 | 54 | 80 | 85 | 5 | 25 | 400 | 70 | 15 | 108 | 107 | 0 | 46 | 10 | 52 | 17 | 324 | 0 | 0 |  | 921 | 0 | 190 | 0 | 16 | 0 | 0 | 0 | 0 | 0 | 0 | 85 | 22 | 16 | 0 | 0 | 0 | 0 | 0 | 0 | 0 | 42 | 16 | 8 | 0 | 18 | 0 | 11 | 81 | 0 | 0 | 0 | 0 | 171 | 0 | 0 | 0 | 0 | 0 | 138 | 0 | 270 | 74 | 0 | 70 | 85 | 70 | 0 | 4 | 70 | 840 | 180 | 0 | 0 | 1 | 23 | 56 | 0 | 0 | 0 | 9 |  | 6300 | 3487 | 9787 | 3491 | 921 | 1429 | 0 | 2568 | 921 | 156 | 0 | 74 | 156 | 71 | 1778 | 0
17:00 | 0 | 0 | 96 | 175 | 0 | 72 | 0 | 391 | 237 |  | 0 | 210 | 0 | 66 | 0 | 55 | 164 | 0 | 0 | 73 | 75 | 16 | 0 | 0 | 0 | 0 | 54 | 55 | 35 | 19 | 25 | 23 | 33 | 11 | 40 | 0 | 86 | 70 | 0 | 0 | 25 | 80 | 0 | 0 | 0 |  | 12 | 34 | 16 | 33 | 9 | 33 | 16 | 13 | 0 | 0 | 0 | 0 | 270 | 141 | 8 | 48 | 47 | 10 | 0 | 51 | 0 | 0 | 10 | 22 | 11 | 21 | 21 | 150 | 33 | 0 | 19 | 0 | 30 | 41 | 24 | 20 | 0 | 0 | 62 | 0 | 0 | 20 | 18 | 22 | 10 | 290 | 8 | 5 | 0 | 218 | 0 | 0 | 48 | 0 | 149 | 1 | 25 | 23 | 63 | 370 | 88 | 88 | 61 | 0 | 141 | 54 | 105 | 111 | 0 | 25 | 340 | 70 | 2 | 108 | 95 | 0 | 54 | 2 | 66 | 17 | 307 | 0 | 0 |  | 921 | 0 | 195 | 0 | 30 | 0 | 0 | 0 | 0 | 18 | 0 | 79 | 19 | 16 | 0 | 0 | 0 | 0 | 0 | 0 | 0 | 34 | 16 | 8 | 0 | 18 | 0 | 11 | 81 | 0 | 0 | 0 | 0 | 171 | 0 | 0 | 0 | 0 | 0 | 136 | 0 | 271 | 74 | 0 | 70 | 85 | 70 | 0 | 1 | 35 | 820 | 217 | 0 | 0 | 0 | 4 | 57 | 0 | 0 | 0 | 2 |  | 6395 | 3459 | 9854 | 3459 | 921 | 1492 | 0 | 2663 | 901 | 156 | 0 | 100 | 150 | 12 | 1749 | 0
18:00 | 0 | 0 | 89 | 175 | 0 | 72 | 0 | 393 | 237 |  | 0 | 200 | 0 | 77 | 0 | 55 | 162 | 0 | 0 | 80 | 92 | 16 | 0 | 0 | 0 | 0 | 54 | 55 | 35 | 19 | 25 | 22 | 33 | 11 | 40 | 0 | 86 | 70 | 0 | 0 | 25 | 80 | 0 | 0 | 0 |  | 12 | 35 | 16 | 68 | 12 | 43 | 16 | 2 | 0 | 0 | 0 | 0 | 270 | 160 | 8 | 49 | 49 | 10 | 0 | 51 | 0 | 0 | 31 | 22 | 11 | 21 | 21 | 158 | 34 | 0 | 19 | 0 | 30 | 41 | 24 | 20 | 0 | 0 | 65 | 30 | 0 | 20 | 18 | 24 | 10 | 290 | 8 | 5 | 0 | 286 | 40 | 0 | 104 | 0 | 149 | 0 | 90 | 47 | 68 | 407 | 108 | 88 | 102 | 0 | 293 | 54 | 105 | 111 | 0 | 25 | 367 | 86 | 0 | 144 | 107 | 0 | 54 | 0 | 100 | 25 | 284 | 0 | 0 |  | 921 | 0 | 195 | 0 | 32 | 0 | 0 | 0 | 23 | 65 | 8 | 85 | 25 | 16 | 0 | 0 | 0 | 32 | 0 | 85 | 0 | 42 | 32 | 43 | 30 | 18 | 0 | 11 | 80 | 0 | 0 | 0 | 0 | 170 | 0 | 0 | 0 | 0 | 0 | 135 | 0 | 274 | 74 | 0 | 86 | 105 | 73 | 0 | 0 | 95 | 830 | 215 | 0 | 0 | 0 | 0 | 109 | 0 | 0 | 0 | 0 |  | 7150 | 3909 | 11059 | 3522 | 921 | 1510 | 40 | 3508 | 910 | 156 | 0 | 334 | 158 | 0 | 1651 | 0
18:30 | 0 | 0 | 0 | 0 | 0 | 0 | 0 | 0 | 0 |  | 0 | 0 | 0 | 0 | 0 | 0 | 0 | 0 | 0 | 0 | 0 | 0 | 0 | 0 | 0 | 0 | 0 | 0 | 0 | 0 | 0 | 0 | 0 | 0 | 0 | 0 | 0 | 0 | 0 | 0 | 0 | 0 | 0 | 0 | 0 |  | 0 | 0 | 0 | 0 | 0 | 0 | 0 | 0 | 0 | 0 | 0 | 0 | 0 | 0 | 0 | 0 | 0 | 0 | 0 | 0 | 0 | 0 | 0 | 0 | 0 | 0 | 0 | 0 | 0 | 0 | 0 | 0 | 0 | 0 | 0 | 0 | 0 | 0 | 0 | 0 | 0 | 0 | 0 | 0 | 0 | 0 | 0 | 0 | 0 | 0 | 0 | 0 | 0 | 0 | 0 | 0 | 0 | 0 | 0 | 0 | 0 | 0 | 0 | 0 | 0 | 0 | 0 | 0 | 0 | 0 | 0 | 0 | 0 | 0 | 0 | 0 | 0 | 0 | 0 | 0 | 0 | 0 | 0 |  | 0 | 0 | 0 | 0 | 0 | 0 | 0 | 0 | 0 | 0 | 0 | 0 | 0 | 0 | 0 | 0 | 0 | 0 | 0 | 0 | 0 | 0 | 0 | 0 | 0 | 0 | 0 | 0 | 0 | 0 | 0 | 0 | 0 | 0 | 0 | 0 | 0 | 0 | 0 | 0 | 0 | 0 | 0 | 0 | 0 | 0 | 0 | 0 | 0 | 0 | 0 | 0 | 0 | 0 | 0 | 0 | 0 | 0 | 0 | 0 | 0 |  | 0 | 0 | 0 | 0 | 0 | 0 | 0 | 0 | 0 | 0 | 0 | 0 | 0 | 0 | 0 | 0
19:00 | 0 | 0 | 120 | 175 | 0 | 72 | 0 | 393 | 237 |  | 0 | 200 | 0 | 85 | 0 | 55 | 155 | 0 | 0 | 90 | 92 | 132 | 0 | 0 | 0 | 0 | 54 | 55 | 55 | 0 | 25 | 23 | 33 | 11 | 40 | 0 | 86 | 70 | 0 | 0 | 25 | 80 | 0 | 0 | 0 |  | 12 | 38 | 51 | 68 | 12 | 44 | 16 | 18 | 0 | 0 | 0 | 0 | 250 | 181 | 8 | 48 | 49 | 10 | 0 | 51 | 0 | 0 | 43 | 22 | 11 | 24 | 21 | 158 | 45 | 0 | 19 | 0 | 30 | 41 | 24 | 20 | 0 | 0 | 65 | 81 | 0 | 20 | 18 | 24 | 10 | 285 | 8 | 5 | 108 | 293 | 149 | 50 | 107 | 50 | 149 | 0 | 90 | 51 | 75 | 408 | 108 | 88 | 105 | 0 | 301 | 54 | 105 | 111 | 0 | 65 | 400 | 93 | 0 | 144 | 107 | 0 | 54 | 0 | 115 | 41 | 288 | 0 | 0 |  | 921 | 0 | 190 | 0 | 32 | 0 | 0 | 0 | 33 | 73 | 16 | 88 | 25 | 16 | 0 | 0 | 0 | 32 | 0 | 86 | 0 | 50 | 32 | 43 | 32 | 22 | 0 | 11 | 81 | 0 | 0 | 0 | 0 | 170 | 0 | 0 | 0 | 0 | 50 | 136 | 0 | 273 | 94 | 59 | 113 | 105 | 108 | 0 | 0 | 113 | 980 | 222 | 0 | 0 | 0 | 0 | 113 | 0 | 0 | 0 | 0 |  | 7902 | 4319 | 12221 | 3579 | 921 | 1582 | 466 | 3789 | 1061 | 156 | 0 | 509 | 158 | 0 | 994 | 0
19:30 | 0 | 0 | 120 | 175 | 0 | 77 | 0 | 366 | 220 |  | 0 | 200 | 0 | 92 | 0 | 55 | 150 | 0 | 0 | 90 | 92 | 132 | 0 | 0 | 0 | 0 | 54 | 55 | 55 | 19 | 25 | 23 | 33 | 7 | 40 | 0 | 86 | 70 | 0 | 0 | 25 | 80 | 0 | 0 | 0 |  | 12 | 38 | 51 | 68 | 12 | 44 | 16 | 25 | 0 | 0 | 0 | 0 | 250 | 182 | 8 | 48 | 49 | 10 | 0 | 51 | 0 | 0 | 43 | 22 | 11 | 25 | 21 | 160 | 45 | 0 | 19 | 0 | 30 | 41 | 24 | 20 | 0 | 0 | 65 | 81 | 0 | 20 | 18 | 24 | 10 | 295 | 8 | 5 | 60 | 293 | 106 | 50 | 108 | 50 | 149 | 0 | 90 | 51 | 73 | 409 | 108 | 88 | 105 | 0 | 300 | 54 | 105 | 111 | 0 | 100 | 400 | 93 | 0 | 162 | 107 | 0 | 54 | 0 | 115 | 54 | 288 | 0 | 0 |  | 922 | 0 | 195 | 0 | 32 | 0 | 0 | 0 | 29 | 71 | 16 | 88 | 25 | 16 | 0 | 0 | 0 | 32 | 0 | 86 | 0 | 50 | 32 | 34 | 32 | 22 | 0 | 11 | 81 | 0 | 0 | 0 | 0 | 170 | 0 | 0 | 0 | 0 | 50 | 136 | 0 | 274 | 94 | 100 | 113 | 105 | 113 | 0 | 0 | 113 | 980 | 223 | 0 | 0 | 0 | 0 | 114 | 0 | 0 | 0 | 0 |  | 7875 | 4359 | 12234 | 3570 | 922 | 1589 | 416 | 3857 | 1061 | 156 | 0 | 503 | 160 | 0 | 890 | 0
20:00 | 0 | 0 | 120 | 175 | 0 | 79 | 0 | 369 | 222 |  | 0 | 190 | 0 | 92 | 0 | 55 | 145 | 0 | 0 | 89 | 92 | 132 | 0 | 0 | 0 | 0 | 54 | 55 | 55 | 19 | 25 | 23 | 33 | 7 | 40 | 0 | 86 | 70 | 0 | 0 | 25 | 150 | 0 | 0 | 0 |  | 12 | 38 | 51 | 68 | 12 | 44 | 16 | 28 | 0 | 0 | 0 | 0 | 250 | 187 | 8 | 48 | 49 | 10 | 0 | 51 | 0 | 0 | 43 | 22 | 11 | 25 | 21 | 160 | 45 | 0 | 19 | 0 | 30 | 41 | 24 | 20 | 0 | 0 | 65 | 81 | 0 | 30 | 18 | 24 | 10 | 270 | 8 | 5 | 60 | 295 | 105 | 50 | 108 | 50 | 149 | 0 | 90 | 51 | 71 | 407 | 108 | 88 | 105 | 0 | 300 | 54 | 105 | 111 | 0 | 100 | 390 | 93 | 0 | 162 | 107 | 0 | 54 | 0 | 115 | 54 | 288 | 0 | 0 |  | 921 | 0 | 200 | 0 | 32 | 0 | 0 | 0 | 45 | 68 | 16 | 81 | 27 | 16 | 0 | 0 | 0 | 32 | 0 | 86 | 0 | 50 | 32 | 35 | 31 | 22 | 0 | 11 | 81 | 0 | 0 | 0 | 0 | 170 | 0 | 0 | 0 | 0 | 50 | 136 | 0 | 275 | 94 | 100 | 113 | 105 | 113 | 0 | 0 | 113 | 980 | 223 | 0 | 0 | 0 | 0 | 112 | 0 | 0 | 0 | 0 |  | 7916 | 4370 | 12286 | 3639 | 921 | 1564 | 415 | 3855 | 1061 | 156 | 0 | 515 | 160 | 0 | 796 | 0
21:00 | 0 | 0 | 120 | 175 | 0 | 81 | 0 | 365 | 223 |  | 0 | 190 | 0 | 90 | 0 | 50 | 145 | 0 | 0 | 89 | 92 | 132 | 0 | 0 | 0 | 0 | 54 | 55 | 35 | 19 | 25 | 24 | 33 | 12 | 40 | 0 | 86 | 70 | 0 | 0 | 25 | 150 | 0 | 0 | 0 |  | 12 | 38 | 51 | 68 | 12 | 44 | 16 | 7 | 0 | 0 | 0 | 0 | 250 | 191 | 8 | 50 | 49 | 10 | 0 | 51 | 0 | 0 | 43 | 22 | 11 | 25 | 21 | 160 | 64 | 0 | 19 | 0 | 30 | 41 | 24 | 20 | 0 | 0 | 65 | 81 | 0 | 30 | 18 | 24 | 10 | 260 | 8 | 5 | 20 | 296 | 21 | 25 | 108 | 25 | 149 | 0 | 90 | 51 | 73 | 409 | 108 | 88 | 105 | 0 | 300 | 54 | 105 | 111 | 0 | 100 | 395 | 92 | 0 | 162 | 107 | 0 | 54 | 0 | 115 | 54 | 288 | 0 | 0 |  | 921 | 0 | 210 | 0 | 32 | 0 | 0 | 0 | 27 | 68 | 16 | 76 | 28 | 16 | 0 | 0 | 0 | 32 | 0 | 86 | 0 | 50 | 32 | 35 | 31 | 22 | 0 | 11 | 81 | 0 | 0 | 0 | 0 | 170 | 0 | 0 | 0 | 0 | 10 | 137 | 0 | 285 | 94 | 20 | 113 | 105 | 113 | 0 | 0 | 113 | 980 | 223 | 0 | 0 | 0 | 0 | 112 | 0 | 0 | 0 | 0 |  | 7723 | 4249 | 11972 | 3679 | 921 | 1547 | 121 | 3830 | 1061 | 156 | 0 | 497 | 160 | 0 | 763 | 0
22:00 | 0 | 0 | 100 | 175 | 0 | 84 | 0 | 365 | 221 |  | 0 | 190 | 0 | 92 | 0 | 55 | 145 | 0 | 0 | 89 | 92 | 16 | 0 | 0 | 0 | 0 | 54 | 55 | 35 | 19 | 25 | 24 | 33 | 12 | 40 | 0 | 86 | 70 | 0 | 0 | 25 | 150 | 0 | 0 | 0 |  | 12 | 38 | 51 | 68 | 12 | 44 | 16 | 32 | 0 | 0 | 0 | 0 | 250 | 194 | 8 | 50 | 49 | 10 | 0 | 51 | 0 | 0 | 43 | 22 | 11 | 25 | 21 | 156 | 95 | 0 | 19 | 0 | 30 | 41 | 24 | 20 | 0 | 0 | 65 | 78 | 0 | 30 | 19 | 24 | 10 | 260 | 8 | 5 | 20 | 293 | 21 | 25 | 108 | 25 | 149 | 0 | 90 | 51 | 75 | 408 | 108 | 88 | 105 | 0 | 140 | 54 | 105 | 111 | 5 | 100 | 400 | 92 | 0 | 162 | 107 | 0 | 54 | 0 | 111 | 54 | 288 | 0 | 0 |  | 921 | 0 | 205 | 0 | 32 | 0 | 0 | 0 | 22 | 64 | 16 | 88 | 27 | 16 | 0 | 0 | 0 | 32 | 0 | 86 | 0 | 42 | 32 | 43 | 31 | 22 | 0 | 11 | 81 | 0 | 0 | 0 | 0 | 172 | 0 | 0 | 0 | 0 | 10 | 138 | 0 | 284 | 94 | 20 | 113 | 105 | 113 | 0 | 0 | 113 | 980 | 222 | 0 | 0 | 0 | 0 | 113 | 0 | 0 | 0 | 0 |  | 7492 | 4248 | 11740 | 3708 | 921 | 1567 | 121 | 3678 | 1061 | 156 | 0 | 372 | 156 | 0 | 766 | 97.69
23:00 | 0 | 0 | 95 | 175 | 0 | 84 | 0 | 365 | 222 |  | 0 | 190 | 0 | 87 | 0 | 55 | 140 | 0 | 0 | 89 | 92 | 16 | 0 | 0 | 0 | 0 | 54 | 55 | 35 | 19 | 25 | 25 | 33 | 14 | 41 | 0 | 86 | 70 | 0 | 0 | 25 | 151 | 0 | 0 | 0 |  | 12 | 38 | 51 | 68 | 12 | 44 | 16 | 32 | 0 | 0 | 0 | 0 | 250 | 193 | 8 | 50 | 49 | 10 | 0 | 51 | 0 | 0 | 43 | 22 | 11 | 25 | 15 | 160 | 102 | 0 | 19 | 0 | 30 | 41 | 24 | 20 | 0 | 0 | 65 | 81 | 0 | 30 | 19 | 24 | 10 | 255 | 8 | 5 | 10 | 293 | 10 | 25 | 108 | 25 | 145 | 0 | 90 | 51 | 75 | 408 | 109 | 88 | 105 | 0 | 141 | 54 | 105 | 111 | 0 | 100 | 365 | 92 | 0 | 108 | 107 | 0 | 54 | 0 | 97 | 54 | 288 | 0 | 0 |  | 921 | 0 | 205 | 0 | 32 | 0 | 0 | 0 | 22 | 50 | 16 | 71 | 29 | 16 | 0 | 0 | 0 | 32 | 0 | 40 | 0 | 42 | 32 | 43 | 31 | 22 | 0 | 11 | 82 | 0 | 0 | 0 | 0 | 172 | 0 | 0 | 0 | 0 | 0 | 139 | 0 | 285 | 94 | 0 | 70 | 105 | 113 | 0 | 0 | 35 | 860 | 208 | 0 | 0 | 0 | 0 | 114 | 0 | 0 | 0 | 0 |  | 7354 | 3892 | 11246 | 3651 | 921 | 1555 | 70 | 3479 | 942 | 156 | 0 | 312 | 160 | 0 | 921 | 97.68
24:00 | 0 | 0 | 100 | 175 | 0 | 84 | 0 | 365 | 228 |  | 0 | 190 | 0 | 62 | 0 | 55 | 141 | 0 | 0 | 69 | 58 | 16 | 0 | 0 | 0 | 0 | 54 | 55 | 35 | 19 | 25 | 25 | 33 | 14 | 41 | 0 | 86 | 70 | 0 | 0 | 25 | 151 | 0 | 0 | 0 |  | 12 | 38 | 51 | 33 | 8 | 34 | 16 | 36 | 0 | 0 | 0 | 0 | 250 | 194 | 8 | 51 | 49 | 10 | 0 | 51 | 0 | 0 | 43 | 22 | 11 | 25 | 15 | 158 | 102 | 0 | 19 | 0 | 30 | 41 | 24 | 20 | 0 | 0 | 65 | 0 | 0 | 30 | 19 | 24 | 10 | 290 | 8 | 5 | 0 | 174 | 0 | 0 | 48 | 0 | 149 | 0 | 25 | 23 | 75 | 409 | 89 | 88 | 68 | 0 | 141 | 54 | 64 | 70 | 0 | 31 | 400 | 65 | 0 | 108 | 107 | 0 | 54 | 0 | 57 | 54 | 288 | 0 | 0 |  | 921 | 0 | 205 | 0 | 0 | 0 | 0 | 0 | 11 | 50 | 16 | 88 | 27 | 16 | 0 | 0 | 0 | 32 | 0 | 30 | 0 | 42 | 24 | 8 | 31 | 22 | 0 | 11 | 80 | 0 | 0 | 0 | 0 | 166 | 0 | 0 | 0 | 0 | 0 | 141 | 0 | 291 | 94 | 0 | 35 | 105 | 70 | 0 | 0 | 35 | 900 | 222 | 0 | 0 | 0 | 0 | 113 | 0 | 0 | 0 | 0 |  | 6619 | 3786 | 10405 | 3708 | 921 | 1537 | 0 | 2662 | 980 | 156 | 0 | 283 | 158 | 0 | 1226 | 97.67
KWH | 0 | 0 | 2464000 | 3496500 | 0 | 1879727 | 0 | 9039870 | 5540000 |  | 0 | 4509000 | 0 | 1598400 | 0 | 1311030 | 3705093 | 0 | 0 | 1689600 | 1745424 | 757920 | 0 | 0 | 0 | 0 | 636480 | 822564 | 532155 | 392040 | 600000 | 579780 | 798480 | 250300 | 1099200 | 0 | 2012290 | 1696000 | 0 | 0 | 578502 | 3292016 | 0 | 0 | 0 |  | 297600 | 839328 | 597057 | 990720 | 92160 | 810240 | 384960 | 434880 | 0 | 0 | 0 | 0 | 6820000 | 4475000 | 200727 | 1142060 | 1129464 | 578880 | 0 | 1149408 | 0 | 0 | 697934 | 509148 | 246060 | 447400 | 483530 | 3448320 | 1488000 | 0 | 434340 | 14200 | 716000 | 939600 | 322200 | 344304 | 0 | 0 | 1490400 | 467520 | 0 | 1819750 | 434000 | 257440 | 237060 | 7111500 | 87408 | 120136 | 321984 | 4574073 | 1124469 | 525293 | 1509600 | 486152 | 3591936 | 116505 | 965760 | 644160 | 1691127 | 9738000 | 2210400 | 2127600 | 1775599 | 27723 | 3670800 | 1368144 | 1777265 | 1475160 | 61320 | 963840 | 9381400 | 1757760 | 362190 | 1687680 | 2549236 | 0 | 1041120 | 227593 | 1729920 | 647640 | 7206300 | 0 | 0 |  | 22271272 | 0 | 5144832 | 0 | 358080 | 0 | 0 | 0 | 174240 | 525952 | 125250 | 2086816 | 581000 | 191808 | 0 | 0 | 0 | 200608 | 0 | 477272 | 0 | 808378 | 278972 | 293760 | 209560 | 453600 | 0 | 222120 | 1926981 | 0 | 0 | 0 | 0 | 4414673 | 0 | 0 | 0 | 0 | 138240 | 3655609 | 0 | 7241236 | 1238400 | 229645 | 2389248 | 1551024 | 2177030 | 0 | 33484 | 2167872 | 22018800 | 5164336 | 0 | 0 | 38820 | 583920 | 1964352 | 0 | 0 | 0 | 217020 |  | 160422854 | 91554210 | 251977064 | 89635085 | 22271272 | 36472818 | 2825783 | 63987351 | 23945781 | 3708290 | 0 | 4060909 | 3448320 | 1621455 | 0
Fuel Cost | 0 | 0 | 3597440 | 5209785 | 0 | 2500036.91 | 0 | 9491863.5 | 5983200 |  | 0 | 4914810 | 0 | 17870112 | 0 | 17371147.5 | 4149704.16 | 0 | 0 | 24701952 | 24558115.68 | 12285883.2 | 0 | 0 | 0 | 0 | 8096025.6 | 11104614 | 7136198.55 | 294030 | 450000 | 0 | 0 | 0 | 18697392 | 0 | 543318.3 | 457920 | 0 | 0 | 9458507.7 | 3423696.64 | 0 | 0 | 0 |  | 3883680 | 13999991.04 | 10161910.14 | 13384627.2 | 1168588.8 | 9374476.8 | 488899.2 | 1448150.4 | 0 | 0 | 0 | 0 | 7433800 | 5191000 | 258937.83 | 1393313.2 | 1276294.32 | 862531.2 | 0 | 1919511.36 | 0 | 0 | 9387212.3 | 697532.76 | 184545 | 782950 | 362647.5 | 24758937.6 | 1621920 | 0 | 590702.4 | 226348 | 980920 | 1240272 | 560628 | 595645.92 | 0 | 0 | 2891376 | 1065945.6 | 0 | 1837947.5 | 933100 | 383585.6 | 469378.8 | 7111500 | 65556 | 91303.36 | 6748784.64 | 62436096.45 | 23568870.24 | 10857806.31 | 20349408 | 10048761.84 | 49748313.6 | 1361943.45 | 9966643.2 | 8799225.6 | 22441255.29 | 8958960 | 26878464 | 30765096 | 22461327.35 | 0 | 43095192 | 14899088.16 | 18892326.95 | 20017921.2 | 790414.8 | 11354035.2 | 8630888 | 22762992 | 5233645.5 | 21416659.2 | 29010305.68 | 0 | 13597027.2 | 2719736.35 | 25896902.4 | 8529418.8 | 0 | 0 | 0 |  | 66813816 | 0 | 5762211.84 | 0 | 3727612.8 | 0 | 0 | 0 | 3138062.4 | 9467136 | 1799842.5 | 2337233.92 | 1127140 | 2090707.2 | 0 | 0 | 0 | 3364196.16 | 0 | 7464534.08 | 0 | 13386739.68 | 4717416.52 | 4003948.8 | 3535277.2 | 938952 | 0 | 168144.84 | 11195759.61 | 0 | 0 | 0 | 0 | 5121020.68 | 0 | 0 | 0 | 0 | 2900275.2 | 4240506.44 | 0 | 7168823.64 | 16644096 | 4815655.65 | 28264803.84 | 22412296.8 | 27648281 | 0 | 369998.2 | 26317966.08 | 198389388 | 5267622.72 | 0 | 0 | 439054.2 | 6849381.6 | 30113516.16 | 0 | 0 | 0 | 0 |  | 883618927.98 | 532001417.76 | 1415620345.74 | 89899564.26 | 66813816 | 42576399.98 | 58940153.88 | 836710574.07 | 209585147.61 | 1001238.3 | 0 | 68134406.74 | 24758937.6 | 17200107.3 | 0
Yesterday Day Peak | 0 | 0 | 100 | 170 | 0 | 76 | 0 | 361 | 214 |  | 0 | 195 | 0 | 55 | 0 | 45 | 145 | 0 | 0 | 72 | 75 | 16 | 0 | 0 | 0 | 0 | 17 | 17 | 35 | 19 | 25 | 26 | 33 | 11 | 41 | 0 | 84 | 70 | 0 | 0 | 18 | 0 | 0 | 0 | 0 |  | 12 | 31 | 16 | 33 | 0 | 25 | 16 | 3 | 0 | 0 | 0 | 0 | 305 | 167 | 8 | 44 | 43 | 30 | 0 | 51 | 0 | 0 | 8 | 22 | 11 | 6 | 18 | 146 | 32 | 0 | 19 | 2 | 30 | 41 | 24 | 20 | 0 | 0 | 61 | 0 | 0 | 20 | 18 | 16 | 10 | 295 | 0 | 5 | 20 | 225 | 285 | 90 | 48 | 90 | 149 | 18 | 25 | 17 | 70 | 404 | 89 | 88 | 51 | 4 | 141 | 54 | 71 | 70 | 0 | 25 | 387 | 72 | 51 | 35 | 107 | 0 | 35 | 34 | 53 | 17 | 324 | 0 | 0 |  | 922 | 0 | 205 | 0 | 0 | 0 | 0 | 0 | 0 | 0 | 0 | 85 | 22 | 0 | 0 | 0 | 0 | 0 | 0 | 0 | 0 | 8 | 0 | 0 | 0 | 19 | 0 | 11 | 80 | 0 | 0 | 0 | 0 | 176 | 0 | 0 | 0 | 0 | 0 | 141 | 0 | 295 | 35 | 0 | 98 | 30 | 113 | 0 | 7 | 35 | 800 | 220 | 0 | 0 | 5 | 89 | 36 | 0 | 0 | 0 | 33 |  | 10122 | DayPeak
Yesterday Evening Peak | 0 | 0 | 120 | 175 | 0 | 79 | 0 | 369 | 222 | 0 | 0 | 190 | 0 | 92 | 0 | 55 | 145 | 0 | 0 | 89 | 92 | 132 | 0 | 0 | 0 | 0 | 54 | 55 | 55 | 19 | 25 | 23 | 33 | 7 | 40 | 0 | 86 | 70 | 0 | 0 | 25 | 150 | 0 | 0 | 0 | 0 | 12 | 38 | 51 | 68 | 12 | 44 | 16 | 28 | 0 | 0 | 0 | 0 | 250 | 187 | 8 | 48 | 49 | 10 | 0 | 51 | 0 | 0 | 43 | 22 | 11 | 25 | 21 | 160 | 45 | 0 | 19 | 0 | 30 | 41 | 24 | 20 | 0 | 0 | 65 | 81 | 0 | 30 | 18 | 24 | 10 | 270 | 8 | 5 | 60 | 295 | 105 | 50 | 108 | 50 | 149 | 0 | 90 | 51 | 71 | 407 | 108 | 88 | 105 | 0 | 300 | 54 | 105 | 111 | 0 | 100 | 390 | 93 | 0 | 162 | 107 | 0 | 54 | 0 | 115 | 54 | 288 | 0 | 0 |  | 921 | 0 | 200 | 0 | 32 | 0 | 0 | 0 | 45 | 68 | 16 | 81 | 27 | 16 | 0 | 0 | 0 | 32 | 0 | 86 | 0 | 50 | 32 | 35 | 31 | 22 | 0 | 11 | 81 | 0 | 0 | 0 | 0 | 170 | 0 | 0 | 0 | 0 | 50 | 136 | 0 | 275 | 94 | 100 | 113 | 105 | 113 | 0 | 0 | 113 | 980 | 223 | 0 | 0 | 0 | 0 | 112 | 0 | 0 | 0 | 0 |  | 12286 | EvPeak
Forecast for Evening | 0 | 0 | 100 | 175 | 0 | 84 | 0 | 380 | 230 | 0 | 0 | 200 | 0 | 90 | 0 | 55 | 150 | 0 | 0 | 88 | 92 | 132 | 0 | 0 | 0 | 0 | 54 | 55 | 55 | 19 | 25 | 25 | 33 | 12 | 49 | 0 | 86 | 70 | 0 | 0 | 25 | 150 | 0 | 0 | 0 | 0 | 12 | 38 | 51 | 70 | 12 | 44 | 16 | 30 | 0 | 0 | 0 | 0 | 250 | 150 | 8 | 50 | 48 | 5 | 0 | 51 | 0 | 42 | 43 | 22 | 11 | 25 | 21 | 166 | 100 | 0 | 19 | 0 | 30 | 41 | 0 | 0 | 0 | 0 | 60 | 81 | 0 | 140 | 18 | 0 | 10 | 300 | 0 | 5 | 100 | 300 | 150 | 50 | 120 | 50 | 147 | 0 | 90 | 50 | 70 | 400 | 108 | 88 | 105 | 0 | 300 | 54 | 105 | 110 | 0 | 100 | 400 | 92 | 0 | 162 | 107 | 0 | 54 |  | 115 | 54 | 300 |  |  |  | 934 | 0 | 190 | 0 | 32 | 0 | 0 | 0 | 33 | 40 | 8 | 86 | 27 | 16 | 0 | 0 | 0 | 32 | 0 | 86 | 0 | 42 | 32 | 8 | 32 | 22 | 0 | 11 | 81 | 0 | 0 | 0 | 0 | 170 | 0 | 0 | 0 | 0 | 50 | 140 | 0 | 290 | 94 | 100 | 113 | 105 | 113 | 0 | 0 | 113 | 1000 | 220 |  | 0 |  |  | 112
Forecast for Day | 0 | 0 | 100 | 175 | 0 | 80 | 0 | 400 | 250 | 0 | 0 | 200 | 0 | 67 | 0 | 55 | 150 | 0 | 0 | 63 | 74 | 16 | 0 | 0 | 0 | 0 | 17 | 35 | 35 | 19 | 25 | 25 | 33 | 12 | 41 | 0 | 86 | 70 | 0 | 0 | 25 | 150 | 0 | 0 | 0 | 0 | 12 | 38 | 17 | 33 | 0 | 32 | 16 | 30 | 0 | 0 | 0 | 0 | 260 | 150 | 8 | 50 | 48 | 5 | 0 | 51 | 0 | 0 | 8 | 22 | 11 | 25 | 21 | 143 | 30 | 0 | 19 | 1.6 | 30 | 41 | 0 | 0 | 0 | 0 | 60 | 0 | 0 | 140 | 18 | 0 | 10 | 300 | 0 | 5 | 0 | 160 | 0 | 0 | 48 | 0 | 140 | 20 | 25 | 17 | 70 | 400 | 90 | 88 | 51 | 5 | 140 | 54 | 71 | 17 | 0 | 25 | 400 | 74 | 50 | 35 | 107 | 0 | 35 | 30 | 53 | 54 | 400 |  |  |  | 934 | 0 | 190 | 0 | 0 | 0 | 0 | 0 | 0 | 0 | 0 | 85 | 16 | 0 | 0 | 0 | 0 | 0 | 0 | 0 | 0 | 16 | 0 | 0 | 0 | 20 | 0 | 11 | 80 | 0 | 0 | 0 | 0 | 170 | 0 | 0 | 0 | 0 | 0 | 140 | 0 | 290 | 50 | 0 | 113 | 67 | 90 | 0 | 8 | 113 | 1000 | 220 |  | 0 | 6 | 100 | 70 |  |  |  | 12
Generation at 08:00(Today) | 0 | 0 | 100 | 175 | 0 | 78 | 0 | 380 | 245 | 0 | 0 | 200 | 0 | 64 | 0 | 55 | 150 | 0 | 0 | 63 | 58 | 16 | 0 | 0 | 0 | 0 | 17 | 35 | 35 | 19 | 25 | 28 | 33 | 14 | 41 | 0 | 86 | 70 | 0 | 0 | 25 | 151 | 0 | 0 | 0 | 0 | 7 | 38 | 17 | 33 | 0 | 32 | 16 | 39 | 0 | 0 | 0 | 0 | 265 | 190 | 8 | 51 | 48 | 5 | 0 | 51 | 0 | 0 | 43 | 22 | 0 | 25 | 15 | 118 | 73 | 0 | 19 | 1 | 30 | 41 | 0 | 0 | 0 | 0 | 64 | 0 | 0 | 140 | 18 | 0 | 10 | 300 | 0 | 5 | 0 | 95 | 0 | 0 | 48 | 0 | 71 | 11 | 25 | 17 | 73 | 408 | 89 | 88 | 68 | 2 | 106 | 54 | 51 | 17 | 0 | 25 | 400 | 73 | 26 | 35 | 107 | 0 | 35 | 16 | 53 | 54 | 288 | 0 | 0 | 0 | 921 | 0 | 215 | 0 | 0 | 0 | 0 | 0 | 0 | 0 | 0 | 83 | 20 | 0 | 0 | 0 | 0 | 0 | 0 | 0 | 0 | 16 | 0 | 0 | 0 | 21 | 0 | 8 | 80 | 0 | 0 | 0 | 0 | 180 | 0 | 0 | 0 | 0 | 0 | 147 | 0 | 317 | 11 | 0 | 35 | 32 | 60 | 0 | 1 | 35 | 650 | 162 | 0 | 0 | 2 | 38 | 35 | 0 | 0 | 0 | 15 | 0 |  |  |  |  | 70874043 |  | 0
70874043
| Minimum Generation |  | 9346 | 7:00
| Highest Generation |  | 12286 | 20:00
| Day Peak Generation |  | 10122 | 12:00
| Evening Peak Generation |  | 12286 | 20:00
| HVDC Max Flow |  | 922 | 11:00
| HVDC EvPeak Flow |  | 921 | 20:00
| Load factor L.F |  | 85.46% | [161 empty] | 1275.5

## P1
POWER GRID COMPANY OF BANGLADESH LTD.
|  |  | NATIONAL LOAD DESPATCH CENTER |  |  |  |  | QF-LDC-08
|  |  | DAILY REPORT |  |  |  |  | Page -1
[6 empty] | Reporting Date : | 2022-10-21
Till now the maximum generation is : - |  |  | 14782 | 21:00 | Hrs on | 2022-04-16
The Summary of Yesterday's |  | 2022-10-20 | Generation & Demand |  | Today's Actual Min Gen. & Probable Gen. & Demand
Day Peak Generation : |  | 10122 | MW Hour : | 12:00 | Min. Gen. at | 7:00 | 9072 | MW
Evening Peak Generation : |  | 12286 | MW Hour : | 20:00 | Available Max Generation : |  | 12516 | MW
E.P. Demand (at gen end) : |  | 13150 | MW Hour : | 20:00 | Max Demand (Evening) : |  | 12700 | MW
Maximum Generation : |  | 12286 | MW Hour : | 20:00 | Reserve(Generation end) |  | - | MW
Total Gen. (MKWH) : |  | 251.9771 | System Load Factor : | 85.46% | Load Shed : |  | 170 | MW
EXPORT / IMPORT THROUGH EAST-WEST INTERCONNECTOR
Export from East grid to West grid :- Maximum |  |  | 910 | MW at | 12:00 | Energy |  | MKWHR.
Import from West grid to East grid :- Maximum |  |  | - | MW at | - | Energy | - | MKWHR.
| Water Level of Kaptai Lake at 6:00 A M on |  | 2022-10-21
Actual : | 97.61 | Ft.(MSL) , | Rule curve : | 107.8 | Ft.( MSL )
Gas Consumed : | Total = | 970.28 | MMCFD. | Oil Consumed (PDB) :
[6 empty] | HSD : |  | Liter
[6 empty] | FO : |  | Liter
Cost of the Consumed Fuel (PDB+Pvt) : |  | Gas : | 132475964.24
: |  | Coal : | 209585147.61 | Oil : | 963785134.69 | Total : | 1305846246.54
Load Shedding & Other Information
Area | Yesterday |  |  |  | Today
|  |  | Estimated Demand (S/S end) |  | Estimated Shedding (S/S end) |  | Rates of Shedding
| MW |  | MW |  |  | MW | (On Estimated Demand)
Dhaka | 330 | 7920:00 | 4418.6879 |  |  | 45 | 1.018%
Chittagong Area | 0 | 0:00 | 1251.7375 |  |  | 20 | 1.598%
Khulna Area | 0 | 0:00 | 1652.1894 |  |  | 0 | 0%
Rajshahi Area | 0 | 0:00 | 1465.9035 |  |  | 0 | 0%
Cumilla Area | 192 | 4608:00 | 1247.8826 |  |  | 50 | 4.007%
Mymensingh Area | 170 | 4080:00 | 1030.9375 |  |  | 45 | 4.365%
Sylhet Area | 104 | 2496:00 | 460.7843 |  |  | 10 | 2.17%
Barisal Area | 0 | 0:00 | 375.6198 |  |  | 0 | 0%
Rangpur Area | 0 | 0:00 | 813.9924 |  |  | 0 | 0%
Total | 796 |  | 12717.735 |  |  | 170
Information of the Generating Units under shut down.
| Planned Shut- Down |  |  | Forced Shut- Down
1) Barapukuria ST: Unit- 2
2) Ghorasal-3, 7
3) Ashuganj-5
4) Baghabari-71,100 MW
5) Raozan unit-1 & 2
6) Siddhirganj 210 MW .
7) Shajibazar 330 MW
8) Sirajganj-2
9) Ashuganj(N)-360 MW.
Additional Information of Machines, lines, Interruption / Forced Load shed etc.
a) Sherpur 132/33 kV T-2 transformer was under shut down from 08:16 to 16:47 for A/M.
b) Mymensingh-Netrokona 132 kV Ckt-1 was under shut down from 08:26 to 16:55 for A/M
c) Mirpur-Uttara 132 kV 3rd phase was under shut down from 08:44 to 21:03 for A/M.
d) Cumilla(N)-Daudkandi 132 kV Ckt-1 was under shut down from 08:50 to 16:24 for A/M.
e) Hathazari-Raozan 230 kV Ckt-2 was under shut from 09:13 to 16:59 for A/M.
f) Kallyanpur 132 kV Bus-1 was under shut down from 09:15 to 15:16 for A/M.
g) Mirpur 132 kV Reserve Bus was under shut down from 09:27 to 17:30 for A/M.
h) Joydebpur-Kodda 132 kV Ckt-2 was under shut down from 09:07 to 16:01 for A/M.
i) Tongi-Bashundhara 132 kV Ckt-2 was under shut down from 09:20 to 13:43 for C/M.
j) Hasnabad 132/33 kV T-2 transformer tripped at 09:12 due to 33 kV CB tripping by O/C and was switched on at 09:19. | [5 empty] | About 14 MW power interruption occurred under
Hasnabad S/S area from 09:12 to 09:19.
k) Matuail-Siddhirganj 132 kV Ckt was under shut down from 09:39 to 19:03 for C/M.
m) Char Sydpur 132/33 kV GT2 transformer was under shut down from 09:47 to 16:51 for A/M.
n) Kabirpur-Tongi 132 kV Ckt-2 tripped at 08:55 showing Dist.Z1 at Kabirpur end and Dist.Z1,B at Tongi end and was
switched on at 09:03.
o) Thakurgaon 132/33 kV T-1 transformer was under shut down from 08:08 to 15:38 for A/M.
p) Saidpur 132/33 kV T-2 transformer was under shut down from 08:25 to 15:55 for A/M.
q) Polashbari 132/33 kV T-1 transformer was under shut down from 08:40 to 15:20 for A/M.
r) Ishurdi 230/132 kV T01 transformer was under shut down from 09:18 to 13:05 for C/M.
s) Shympur-Fatullah 132 kV Ckt-2 was under shut down from 10:08 to 20:24 for A/M.
t) Bagerhat 132/33 kV T-1 transformer was under shut down from 09:14 to 16:44 for A/M.
u) Kalurghat 132/33 kV T-2 transformer was under shut down from 10:20 to 14:35 for D/W.
v) Sreenagar 132/33 kV T-2 transformer was under shut down from 10:41 to 14:15 for C/M.
w) Rampur 132/33 kV T-1 transformer was under shut down from 10:30 to 11:04 for C/M.
x) Rampur 230/132 kV T01 transformer was under shut down from 11:14 to 12:16 for C/M.
y) Rampur 230/132 kV T02 transformer was under shut down from 11:44 to 12:13 for C/M.
z) Sikalbaha 225 MW Tripped at 10:31 due to problem at thermo couple.
aa) Ishurdi 230/132 kV T03 transformer was under shut down from 13:10 to 17:03 for C/M.
ab) Madaripur 132/33 kV T-1 & T-2 transformers tripped at 15:38 due to 33 kV Khoazpur feeder fault and was | [5 empty] | About 48 MW power interruption occurred under
T-1 was switched on at 15:57 and T-2 was switched on at 00:27(21/10/2022). | [5 empty] | Madaripur S/S area from15:38 to 15:57.
ac) Maniknagar-Matuail 132 kV Ckt was under shut down from 19:23 to 23:37for R/H maint. at Matuail end.
ad) Sreenagar 132/33 kV T-1 & T-2 transformers tripped at 15:44 due to 33 kV Rajanagar feeder CT burst and | [5 empty] | About 25 MW power interruption occurred under
was switched on at 16:17. | [5 empty] | Sreenagar S/S area from 15:44 to 16:17.
ae) Patuakhali 132/33 kV T-3 transformer was switched on at 20:25.
af) Jashore 132/33 kV T-1 transformer was under shut down from 20:44 to 21:52 due to 33 kV Y,CT oil | [5 empty] | About 20 MW power interruption occurred under
leakage. | [5 empty] | Jashore S/S area from 20:44 to 21:52.
ag) Matuail 132 kV Bus-1 was charged at 23:18.
ah) Narshingdi 132/33 kV T-1 transformer tripped at 05:57(21/10/2022) showing 87T at high side and inter trip at low | [5 empty] | About 17 MW power interruption occurred under
side and was switched on at 06:48. | [5 empty] | Narshingdi S/S area from 05:57(21/10/2022) to 06:48.
ai) Narshingdi 132/33 kV T-3 transformer tripped at 06:48(21/10/2022) showing 87T at high side and inter trip at low | [5 empty] | About 25 MW power interruption occurred under
side and was switched on at 06:55. | [5 empty] | Narshingdi S/S area from 06:48(21/10/2022) to 06:55.
aj) Sylhet-Fenchuganj P/S 132 kV Ckt-1 was shut down at 06:17(21/10/2022) for D/W.
ak) Chattak 132 kV Bus coupler was closed at 06:41(21/10/2022).
al) Natore 132/33 kV T-3 transformer was under shut down from 07:06(21/10/2022) to 11:54 for C/M. | [5 empty] | About 7 MW power interruption occurred under
Natore S/S area from 07:06(21/10/2022) to 11:54.
am) Khulshi 132/33 kV T-2 transformer with 33 kV Bus was under shut down from 07:45(21/10/2022) to
08:48 for 33 kV Bus loop out work at Y-phase by PDB.
| Sub Divisional Engineer |  |  | Executive Engineer |  |  | Superintendent Engineer
| Network Operation Division |  |  | Network Operation Division |  |  | Load Despatch Circle

## P2
EVENING PEAK GENERATION AND DAY LONG ENERGY DATA OF POWER STATIONS
| Date : | 2022-10-20 | [5 empty] | Page -2
Sl. |  |  |  |  | Present | Peak | Energy
No. | Name of the Power Stations |  | Producer | Installed Capacity | Capacity | Hour | Generated | Remarks
Generation
|  |  |  | Unit No. X Capacity | MW | MW | KWH
1 | Ghorasal Repowered CCPP:Unit-3 (GT |  | PDB | 1*260 | 260 | 0 | 0 | Under maint.
2 | Ghorasal Repowered CCPP Unit-4 |  | PDB | 1*210 | 180 | 120 | 2464000
| Ghorasal TPP Unit-5 |  | PDB | 1*210 | 190 | 175 | 3496500
3 | Ghorasal 365 MW CCPP Unit-7 |  | PDB | 1*243+1*122 | 365 | 0 | 0 | Under maint.
| Ghorashal 78.5 MW PP(MAX) |  | QRPP | 2*40 | 0 | 0 | 0
4 | Ghorashal 108MW PP (Regent) |  | IPP | 34*3.35 | 108 | 79 | 1879727 | Engine problem
5 | Haripur GTPP |  | SBU, PDB | 2*32 | 20 | 0 | 0 | Under maint.
6 | Haripur 412 MW CCPP |  | EGCB | 1*273+1*139 | 412 | 369 | 9039870 | Gas shortage
7 | Haripur 360MW CCPP(HPL) |  | IPP | 1*235+1*125 | 360 | 222 | 5540000 | Gas shortage
8 | Meghnaghat 450 MW CCPP(MPL) |  | IPP | 2*150+1*150 | 450 | 190 | 4509000 | Gas shortage
9 | Meghnaghat 100 MW(IEL) |  | NENP | 12*8.9 | 100 | 92 | 1598400 | Engine problem
10 | Meghnaghat CCPP(Summit) |  | IPP | 2*110+1*110 | 335 | 0 | 0 | Gas shortage
11 | Madanganj 102 PP(Summit) |  | NENP | 6*17 | 102 | 0 | 0 | Under maint.
12 | Madanganj-55 MW PP(Summit) |  | IPP | 3*17.08+1*11.3 | 55 | 55 | 1311030
13 | Keraniganj 100 MW PP (Powerpac) |  | QRPP | 8*13.45 | 0 | 0 | 0 | Contract Expired
14 | Narshingdi 22 MW PP (Doreen) |  | SIPP, REB | 8*2.90 | 22 | 19 | 392040 | Engine problem
15 | 210 MW Siddhirgonj TPP |  | PDB | 1*210 | 115 | 0 | 0 | Under maint.
16 | Siddhirgonj 2*120 MW GTPP |  | EGCB | 2*105 | 210 | 0 | 0 | Gas shortage
17 | Siddhirganj 100 PP(Dutch Bangla) |  | NENP | 12*8.9 | 100 | 89 | 1689600 | Engine problem
18 | Siddhirganj 335 MW CCPP |  | EGCB | 1*217+118 | 335 | 145 | 3705093 | Gas shortage
19 | Gagnagar 102 MW PP (Digital Power) |  | IPP | 12*8.924 | 102 | 92 | 1745424 | Engine problem
20 | Katpotti 52 MW PP (Sinha) |  | IPP | 7*7.9 | 0 | 0 | 0 | Fuel shortage
21 | Kamalaghat 54 MW PP(Banco Energy) |  | IPP | 3*18 | 54 | 54 | 636480
22 | Kodda 150MW PP |  | BPDB-RPCL | 9*17.06 | 149 | 132 | 757920 | Engine problem
23 | Manikganj 55 MW PP (Northern) |  | IPP | 3*19.3 | 55 | 55 | 822564
24 | Nababganj 55 MW PP (Southern power ) |  | IPP | 3*19.3 | 55 | 55 | 532155
25 | Bosila 108MW PP(CLC) |  | IPP | 12*8.775+1*3.5 | 0 | 0 | 0
26 | Summit Power,(Madhabdi+Ashulia) |  | SIPP,REB | 3*3.67+4*8.73 | 80 | 48 | 1179780 | Engine problem
27 | Maona 33 MW PP(Summit) |  | SIPP,REB | 4*8.73 | 33 | 33 | 798480
28 | Rupganj 33 MW PP(Summit) |  | SIPP,REB | 4*8.73 | 33 | 7 | 250300 | Engine problem
29 | Gazipur 52 MW PP |  | RPCL | 6*8.9 | 52 | 40 | 1099200 | Engine problem
30 | Tongi 80 MW GTPP |  | PDB | 1* 105 | 105 | 0 | 0 | Under maint.
31 | Kodda 300 MW PP Unit-2 (Summit) |  | IPP | 18*17.076 | 300 | 295 | 4574073
32 | Keranigonj 300 MW PP (APR) |  | IPP | 256*1.4 | 300 | 105 | 1124469 | Fuel conservation
33 | Bramhangoan 100 MW PP (Aggreko) |  | IPP | 114*0.959 | 100 | 50 | 525293 | Fuel conservation
34 | Aurahati 100MW PP (Aggreko) |  | IPP | 0.85*23+0.95*91 | 100 | 50 | 486152 | Fuel conservation
35 | Kodda 149 MW PP Unit-1 (Summit) |  | IPP | 8*18.45+8.97 | 149 | 149 | 3591936
36 | Gazipur 100 MW PP |  | RPCL | 6*17.5 | 105 | 88 | 2127600 | Engine problem
37 | Meghnaghat 104 MW PP (OPCL) |  | IPP | 18.5*6 | 104 | 93 | 1757760 | Engine problem
38 | Manikgonj 162MW PP(MPGL) |  | IPP | 9*18 | 162 | 162 | 1687680
39 | Spectra Solar Plant Ltd. |  | IPP | 35 | 35 | 0 | 227593
40 | Kanchan Purbachal Power Generation Ltd. |  | IPP | 18.4*3 | 55 | 54 | 647640
| Dhaka area Total |  |  |  | 5847 | 3117 | 60197759
41 | Chattogram TPP-1 |  | PDB | 1*210 | 180 | 0 | 0 | Machine problem
| Chattogram TPP-2 |  | PDB | 1*210 | 180 | 0 | 0 | Gas shortage
42 | Raozan 25 MW PP |  | RPCL | 3*8.9 | 25 | 25 | 578502
43 | Teknaf 20MW PP (Solartech) |  | IPP | 20 | 20 | 0 | 116505
44 | Patenga 50MW PP (Baraka) |  | IPP | 8*6.98 | 50 | 44 | 810240 | Engine problem
45 | Kaptai Hydro: Unit-1,2,3,4, 5 |  | PDB | 2*40+3*50 | 230 | 156 | 3708290 | Low water level
46 | Sikalbaha 225MW |  | PDB | 1*150+1*175 | 225 | 150 | 3292016 | ST Under maint
47 | Sikalbaha Peaking GT |  | PDB | 1*150 | 150 | 0 | 0 | Under maint.
48 | Sikalbaha 105 MW PP (Baraka Sikalbaha) |  | IPP | 6*17.5 | 105 | 105 | 1775599
49 | Hathazari 100 MW peaking PP |  | PDB | 11*8.9 | 98 | 38 | 839328 | Fuel shortage
50 | Dohazari -Kalaish 100 MW Peaking |  | PDB | 6*17 | 102 | 51 | 597057 | Fuel shortage
51 | Juldah 100 MW Unit-1 (Acorn) |  | NENP | 8*13.45 | 100 | 68 | 990720 | Fuel shortage
52 | Juldah 100 MW PP Unit-3 (Acorn) |  | IPP | 8*13.5 | 100 | 90 | 965760 | Engine problem
53 | Barabkunda 22 MW PP (Regent) |  | SIPP, PDB | 8*2.90 | 22 | 16 | 384960 | Engine problem
* | Malancha, Ctg. EPZ (United) |  |  | 5*8.73+3*9.34 | 0 | 28 | 434880
54 | Chattogram 108 MW PP (ECPV) |  | IPP | 16*7 | 108 | 12 | 92160 | Fuel shortage
55 | Kaptai 7 MW Solar PP |  | PDB | 7.4 MW | 7 | 0 | 27723
56 | Anwara 300 MW PP (United) |  | IPP | 17*17+24 | 300 | 300 | 3670800
57 | Jodiac Power |  | IPP | 3*18.55+1*3.6 | 54 | 54 | 1368144
58 | Karnaphuli Power Ltd. |  | IPP | 18.415*6+6.5 | 110 | 105 | 1777265
59 | Juldah unit-2 (Acorn) |  | IPP | 8*13.6 | 100 | 100 | 963840 | Engine problem
60 | Anlima Energy Ltd. |  | IPP | 6*21.2 | 116 | 107 | 2549236 | Engine problem
| Mirsharai 150 MW |  | BPDB-RPCL | 18.5*9 | 0 | 0 | 0 | On test.
| Chattogram area Total |  |  |  | 2382 | 1449 | 24943025
61 | Ashuganj TPP Unit- 3 |  | APSCL | 1*150 | 0 | 0 | 0 | Contract Expired
| Ashuganj TPP Unit- 4 |  | APSCL | 1*150 | 0 | 0 | 0 | Contract Expired
| Ashuganj TPP Unit- 5 |  | APSCL | 1*150 | 134 | 0 | 0 | Gas shortage
62 | Ashuganj 225 MW CCPP |  | APSCL | 1*142+1*75 | 221 | 187 | 4475000 | Gas shortage
63 | Ashuganj 450 MW CCPP(North) |  | APSCL | 1*360 | 360 | 0 | 0 | Gas shortage
64 | Ashuganj 450 MW CCPP(South) |  | APSCL | 1*360 | 360 | 250 | 6820000 | Gas shortage
| Ashuganj 420 MW CCPP(East) |  | APSCL | 284*1+136*1 | 284 | 288 | 7206300 | On test.
65 | Ashuganj 50 MW PP |  | APSCL | 14*3.968 | 45 | 49 | 1129464
66 | Ashuganj 55 MW PP (Precision) |  | QRPP | 15*4 | 55 | 10 | 578880 | Gas shortage
67 | Ashuganj 195MW PP (APSCL-United) |  | IPP | 20*9.73+1*16 | 195 | 8 | 200727 | Gas shortage
68 | Ashuganj 51 MW PP (Midland) |  | IPP | 6*9.34 | 51 | 51 | 1149408
69 | Ashuganj 150MW PP (Midland) |  | IPP | 23*7.015 | 150 | 71 | 1691127 | Fuel shortage
70 | Titas 50 MW Peaking PP |  | PDB | 6*8.92 | 52 | 0 | 0 | Fuel shortage
71 | Chandpur 150 MW CCPP |  | PDB | 1*106+1*57 | 163 | 48 | 1142060 | Machine problem
72 | Chandpur 200MW (Desh energy) |  | IPP | 12*18.4 | 200 | 51 | 644160 | Fuel shortage
73 | Feni 22MW PP (Doreen) |  | SIPP, PDB | 8*2.90 | 22 | 22 | 509148
74 | Feni 11 MW PP (Doreen) |  | SIPP, REB | 4*2.90 | 11 | 11 | 246060
** | Impoprt (Tripura) |  | Imported power | 0 | 160 | 160 | 3448320
75 | Jangalia 33MW PP (Summit) |  | SIPP, PDB | 4*8.73 | 33 | 25 | 447400 | Engine problem
76 | Jangalia 52 MW PP (Lakdanavi) |  | IPP | 6*8.92 | 52 | 43 | 697934 | Engine problem
77 | Cumilla 25 MW PP (Summit) |  | SIPP, REB | 3*3.67+2*6.97 | 25 | 21 | 483530 | Engine problem
78 | Daudkandi 200 MW PP (B.Trac) |  | IPP | 154*1.4 | 200 | 60 | 321984 | Fuel shortage
79 | Feni Lanka Power |  | IPP | 7*18.415+1*9.78 | 114 | 111 | 1475160
80 | Chowmuhani 113 MW |  | IPP | 12*9.78+2*3.1 | 113 | 0 | 61320 | Fuel shortage
81 | Bhairob 54.5 MW |  | IPP | 3*18.2 | 54 | 54 | 1041120
82 | Chandpur 115(Doreen) |  | IPP | 4*18.5+2*22.5 | 115 | 115 | 1729920
| Cumilla Area Total |  |  |  | 3169 | 1635 | 35499022
83 | RPCL 210MW CCPP |  | IPP | 4*35+1*70 | 202 | 45 | 1488000 | Gas shortage
84 | Tangail 22 MW PP (Doreen) |  | SIPP, PDB | 8*2.90 | 22 | 19 | 434340 | Gas shortage
85 | Jamalpur 95 MW PP(Powerpac) |  | IPP | 12*8.924 | 0 | 0 | 0 | Under maint.
86 | Sarishabari 3 MW Solar Plant |  | IPP | 1*3 | 3 | 0 | 14200
87 | Mymensingh 200 MW PP (United) |  | IPP | 9.78*21 | 200 | 108 | 1509600 | Fuel shortage
88 | Jamalpur 115 MW PP (United) |  | IPP | 9.78*12 | 115 | 108 | 2210400 | Engine problem
89 | Sutiakhali 50 MW Solar PP |  | IPP | 50 | 50 | 0 | 362190
90 | Tangail Palli Power Gen 22 MW |  | IPP | 4*6.7 | 22 | 12 | 297600 | Engine problem
| Mymensingh Area Total |  |  |  | 614 | 292 | 6316330
91 | Fenchugonj CCPP Phase-1 |  | PDB | 2*32+1*33 | 70 | 30 | 716000 | Machine problem
92 | Fenchugonj CCPP Phase-2 |  | PDB | 2*35+1*35 | 90 | 41 | 939600 | Machine problem
93 | Kushiara 163 MW CCPP (KP) |  | IPP | 1*109+1*54 | 163 | 0 | 0 | Gas shortage
94 | Shajibazar 330 MW CCPP |  | PDB | 3*110 | 330 | 0 | 0 | Under maint.
95 | Fenchugonj 51 MW PP (Barakatullah) |  | RPP | 19*2.90 | 51 | 24 | 322200 | Gas shortage
| Fenchuganj 44MW (Energyprima) |  | NENP | 12*3.3+5*2 | 50 | 20 | 344304 | Gas shortage
96 | Hobiganj 11MW PP Cofidence-E |  | SIPP, REB | 4*2.90 | 11 | 5 | 120136 | Engine problem
97 | Shahjibazar GTPP Unit- 8 & 9 |  | PDB | 2*35 | 66 | 65 | 1490400
98 | Shahjibazar 86MW PP (Shahjibazar) |  | RPP | 32*2.90 | 86 | 81 | 467520
99 | Shahjibazar 100 MW GTPP |  | PDB | 1*100 | 100 | 0 | 0 | Under maint.
100 | Sylhet 225 MW CCPP |  | PDB | 1*142+1*89 | 231 | 30 | 1819750 | ST Synchronized process.
101 | Sylhet 20 MW GTPP |  | PDB | 1*20 | 20 | 18 | 434000
| Sylhet 50MW PP (EPL) |  | NENP | 27*2 | 50 | 24 | 257440 | Gas shortage
102 | Shahjahanulla 25 MW PP |  | SIPP, REB | 3*9.34 | 25 | 8 | 87408 | Gas shortage
103 | Bibiana-II 341 MW CCPP (Summit) |  | IPP | 1*222+1*119 | 341 | 270 | 7111500 | FGMO
104 | Bibiyana-III 400 MW CCPP |  | PDB | 400 MW | 400 | 407 | 9738000
105 | Sylhet 10MW PP (Desh) |  | RPP | 6*1.95 | 10 | 10 | 237060
106 | Bibiyana South 400 MW |  | PDB | 400 MW | 383 | 390 | 9381400
| Sylhet Area Total |  |  |  | 2477 | 1423 | 33466718
107 | Bheramara GTPP Unit-3 |  | PDB | 1*20 | 16 | 0 | 0 | Fuel shortage
** | Bheramara (HVDC ) |  | Imported power | 2*500 | 1000 | 921 | 22271272
108 | Khulna 115 PP MW (KPCL-2) |  | NENP | 7*17 | 115 | 32 | 358080 | Fuel shortage
109 | Faridpur 50 MW Peaking PP |  | PDB | 8*6.89 | 54 | 45 | 174240 | Engine problem
110 | Khulna 225 MW CCPP |  | NWPGCL | 1*150+1*75 | 230 | 0 | 0 | Fuel shortage
111 | Gopalganj 100 MW Peaking PP |  | PDB | 16*6.98 | 109 | 68 | 525952 | Engine problem
112 | Bheramara 410 MW CCPP |  | NWPGCL | 1*278+1*132 | 410 | 200 | 5144832 | Gas shortage
| Noapara 40 MW PP (Khanjahan Ali) |  | NENP | 5*8.5 | 40 | 16 | 125250 | Fuel shortage
113 | Noapara 100 MW PP (Bangla Trac) |  | IPP | 70*1.4 | 100 | 50 | 138240 | Fuel conservation
114 | Rupsha 105 MW PP (Orion rupsha) |  | IPP | 6*18.445 | 105 | 94 | 1238400 | Engine problem
115 | Madhumati 100 MW PP |  | NWPGCL | 6*18 | 105 | 105 | 1551024
116 | Mongla Orion 100 MW Solar PP |  | IPP | 100 | 100 | 0 | 583920
| Khulna 330 MW CCPP (OIL) |  | BPDB | 1*220+1*110 | 0 | 0 | 0 | On test.
| Rampal 1320 MW (BIFPCL) |  | NTPC&BPDB | 0 | 0 | 0 | 0 | On test.
| Khulna Area Total |  |  |  | 2384 | 1531 | 32111210
117 | Barisal 110 MW PP (Summit ) |  | IPP | 7*17.076 | 110 | 16 | 191808 | Line O/L
118 | Bhola 33 MW PP (Venture) |  | NENP | 1*34.50 | 40 | 27 | 581000 | Engine problem
119 | Bhola 225 MW CCPP |  | PDB | 2*63+1*68 | 194 | 81 | 2086816 | Gas shortage
120 | Bhola 95 MW PP (Aggreko) |  | QRPP | 96*1.10 | 0 | 0 | 0 | Contract Expired
121 | Payra 1320 MW |  | BCPCL | 2*622 | 1244 | 980 | 22018800 | Line O/L
122 | Bhola Nutan Biddut BD LTD |  | IPP | 220 | 220 | 223 | 5164336
123 | United Payra Power Ltd. |  | IPP | 8*18.5+1*9.5 | 150 | 0 | 0 | Line O/L
| Barisal Area Total |  |  |  | 1958 | 1327 | 30042760
124 | Baghabari 71 MW GTPP |  | PDB | 1*71 | 71 | 0 | 0 | Gas shortage
| Baghabari 100 MW GTPP |  | PDB | 1*100 | 100 | 0 | 0 | Gas shortage
125 | Baghabari 50 MW Peaking PP |  | PDB | 6*8.9 | 52 | 32 | 200608 | Engine problem
126 | Bera 70 MW Peaking PP |  | PDB | 9*8.29 | 71 | 0 | 0 | Under maint.
127 | Amnura 50 MW PP(Sinha) |  | QRPP | 7*7.79 | 0 | 0 | 0 | Contract Expired
128 | Katakhali 50 MW PP (Northern) |  | QRPP | 6*8.9 | 50 | 50 | 808378
129 | Katakhali 50 MW Peaking PP |  | PDB | 6*8.7 | 50 | 32 | 278972 | Fuel shortage
130 | Sirajgonj Unit-1 225MW |  | NWPGCL | 1*150+1*75 | 210 | 170 | 4414673 | Gas shortage
131 | Sirajgonj Unit-2 225MW |  | NWPGCL | 1*150+1*75 | 220 | 0 | 0
132 | Sirajgonj Unit-3 225MW |  | NWPGCL | 1*141 | 220 | 136 | 3655609 | Gas shortage
133 | Sirajgonj 400 MW CCPP Unit-4 |  | SNWPGCL | 1*282+1*132 | 414 | 275 | 7241236 | Gas shortage
134 | Santahar 50 MW Peaking PP |  | PDB | 6*8.7 | 50 | 31 | 209560 | Engine problem
135 | Bogra 22 MW PP (GBB) |  | RPP | 6*4 | 22 | 22 | 453600
136 | Bogura 20 MW PP (Energyprima) |  | NENP | 5*3.3+5*2 | 0 | 0 | 0
137 | Ullapara 11 MW PP (Summit) |  | SIPP, REB | 4*2.90 | 11 | 11 | 222120
138 | Natore 52 MW PP (Rajlanka) |  | IPP | 6*8.92 | 52 | 35 | 293760 | Fuel shortage
139 | Chapainawabganj 100 MW Peaking PP |  | PDB | 12*8.924 | 104 | 86 | 477272 | Engine problem
140 | Baghabari 200 MW PP (Paramount) |  | IPP | 135*1.6 | 200 | 100 | 229645 | Line O/L
141 | Bagura 113 MW PP (Confidence)-2 |  | IPP | 6*18.55+7.2 | 113 | 113 | 2389248
142 | Confidence Power Bogura Unit-1 113 MW |  | IPP | 6*18.55 | 113 | 113 | 2167872
143 | Sirajgonj 6.55 MW Solar |  | NWPGCL | 1*6 | 6 | 0 | 38820
| Rajshahi Area Total |  |  |  | 2129 | 1206 | 23081373
144 | Barapukuria TPP Unit-1 |  | PDB | 1*125 | 85 | 81 | 1926981
| Barapukuria TPP Unit-2 |  | PDB | 1*125 | 85 | 0 | 0 | Under maint.
145 | Barapukuria 275 MW TPP Unit-3 |  | PDB | 1*275 | 274 | 0 | 0 | Under maint.
146 | Rangpur 20 MW GTPP |  | PDB | 1*20 | 20 | 0 | 0
147 | Saidpur 20 MW GTPP |  | PDB | 1*20 | 20 | 0 | 0
148 | Rangpur 113 MW PP (Confidence) |  | IPP | 9*6.984+7*7.015+3.15*2 | 113 | 113 | 2177030
149 | Sympa Solar Power 8MW |  | IPP | 8 MW | 8 | 0 | 33484
150 | Energypac Power Venture Thakurgaon Ltd. |  | IPP | 115 | 115 | 112 | 1964352
| Intraco Solar 30 MW |  | IPP | 1*30 | 30 | 0 | 217020
| Rangpur Area Total |  |  |  | 750 | 306 | 6318867
| Total |  |  |  | 21710 | 12286 | 251977064
| Eastern Grid Total |  |  |  | 14489 | 7916 | 160422854
| Western Grid Total |  |  |  | 7221 | 4370 | 91554210
| National Grid Total |  |  |  | 21710 | 12286 | 251977064
*Data collected from respective power station over telephone.
Executive Engineer
Network Operation Division
Page- 3

## P3
POWER GRID COMPANY OF BANGLADESH LTD.
NATIONAL LOAD DESPATCH CENTER
MAXIMUM LOAD SERVED BY DIFFERENT GRID SUB-STATIONS
QF-LDC-09
| Date: | 2022-10-20
| (a) ENTIRE EASTERN GRID : |  | 8045.23 | MW | (b) ENTIRE WESTERN GRID : |  | 3741.53 | MW
| i) Dhaka area |  | 4356.58 | MW | i) Khulna area |  | 1459 | MW
| ii) Chittagong area |  | 1376.15 | MW | ii) Rajshahi area |  | 1233.7 | MW
| iii) Comilla area |  | 1008.5 | MW | iii) Barisal area |  | 358.83 | MW
| iv) Mymensingh area |  | 855 | MW | iv) Rangpur area |  | 690 | MW
| v) Sylhet area |  | 449 | MW
|  | SYSTEM TOTAL DEMAND ( a + b ) = |  | 11786.76 | MW
MAXIMUM LOAD SERVED BY DIFFERENT SUB-STATIONS
| Sub-station | Load (MW) | Time | Sub-station | Load (MW) | Time | Sub-station | Load (MW) | Time | Sub-station | Load (MW) | Time | Sub-station | Load (MW) | Time
1 | AKS | 25 | 15:00 | Chowmuhani | 160 | 21:00 | Kaptai | 4.5 | 18:00 | Nawabganj | 45.2 | 19:00 | Sholosohor | 37 | 18:30
2 | AKSML | 57 | 03:00 | Chuadanga | 88 | 18:00 | Kazla | 96 | 20:00 | Netrakona | 95 | 20:00 | Shyampur | 166 | 07:00
3 | Aftabnagar | 34 | 19:00 | Coxsbazar | 119 | 19:30 | Keranigonj | 54 | 14:00 | New | 76 | 18:30 | Siddhirganj | 98 | 18:30
4 | Agargaon | 84 | 13:00 | Cumilla(N) | 115 | 15:00 | Khagrachori | 32 | 19:00 | Niamatpur | 64 | 18:30 | Sirajganj | 104 | 19:00
5 | Agrabad | 76 | 18:30 | Cumilla(S) | 161 | 19:30 | Khulna | 83 | 19:00 | Noapara | 46 | 21:00 | Sonargaon | 101 | 08:00
6 | Amnura | 50 | 19:00 | Daudkandi | 106 | 22:00 | Khulshi | 183 | 19:30 | PHP | 7 | 03:00 | Sreemongol | 48 | 21:00
7 | Ashuganj | 77.5 | 21:00 | Dhaka | 42 | 14:00 | Kishoreganj | 120 | 21:00 | Pabna | 97 | 18:30 | Srinagar | 33.53 | 18:30
8 | BSRM | 95 | 08:00 | Dhamrai | 86 | 20:00 | Kodda | 255 | 21:00 | Palashbari | 108 | 18:30 | Sunamganj | 35 | 20:00
9 | Bagerhat | 98 | 18:30 | Dhanmondi | 119 | 13:00 | Kulaura | 38 | 20:00 | Panchagarh | 49 | 20:00 | Sylhet | 133 | 22:00
10 | Bakulia | 137 | 18:30 | Dohazari | 92 | 18:30 | Kurigram | 44 | 00:00 | Patuakhali | 106 | 00:00 | TK | 30 | 18:30
11 | Banani | 41 | 12:00 | Faridpur | 132 | 20:00 | Kushtia | 118 | 18:00 | Payra | 1.04 | 12:00 | Tangail | 162 | 07:00
12 | Bangabhaban | 16 | 09:00 | Fatullah | 71 | 18:30 | Lalbag | 92 | 18:30 | Postogola | 41 | 19:00 | Thakurgaon | 68 | 18:30
13 | Barapukuria | 53 | 14:00 | Fenchuganj | 37 | 21:00 | Lalmonirhat | 34 | 18:00 | Purbachal | 17 | 18:30 | Tongi | 105 | 18:00
14 | Barguna | 16 | 00:00 | Feni | 79 | 19:00 | Madanganj | 94 | 00:00 | Purbasadipur | 94 | 19:30 | Ullon | 42 | 19:00
15 | Barishal | 93 | 18:00 | GPH | 86 | 17:00 | Madaripur | 91 | 20:00 | Rahanpur_I | 11.7 | 20:00 | Uttara | 82 | 18:30
16 | Barishal-230 | 74 | 20:00 | Ghorashal | 145 | 12:00 | Madartek | 80 | 18:30 | Rahim | 31 | 09:00 | UttaraNew | 16 | 18:00
17 | Baroaulia | 65 | 08:00 | Goalpara | 33 | 13:00 | Madunaghat | 60 | 19:00 | Rajbari | 56 | 18:30 | Zigatola | 54 | 18:30
18 | Baroirhat | 56 | 19:30 | Gollamari | 52 | 13:00 | Magura | 56 | 18:00 | Rajendrapur | 98 | 19:00
19 | Bashundhara | 165 | 18:30 | Gopalganj | 94.6 | 18:30 | Mahasthangarh | 60 | 19:30 | Rajshahi | 125 | 18:30
20 | BashundharaCement | 6 | 10:00 | Gulshan | 102 | 11:00 | Manikganj | 71 | 21:00 | Rajshahi-230 | 27 | 23:00
21 | Beanibazar | 50 | 18:00 | Halishahar | 90 | 10:00 | Maniknagar | 68 | 10:00 | Ramganj | 92 | 21:00
22 | Benapole | 50 | 18:00 | HaripurSBU | 152 | 13:00 | Matarbari | 43 | 21:00 | Rampur | 28 | 08:00
23 | Bhaluka | 102 | 06:00 | Hasnabad | 75 | 19:00 | Matuail | 58 | 00:00 | Rangamati | 14 | 19:00
24 | Bhandaria | 42 | 22:00 | Hathazari | 65 | 19:00 | Millgate | 64 | 18:00 | Rangpur | 123 | 20:00
25 | Bhangura | 29 | 18:00 | Ishurdi | 65 | 19:00 | Mirpur | 124 | 18:30 | Ruppur | 5 | 15:00
26 | Bheramara(GK) | 53 | 18:00 | Jaldhaka | 48 | 18:00 | Mirsorai | 3.56 | 19:30 | SSM | 3 | 12:00
27 | Bhulta | 188 | 11:00 | Jamalpur | 111 | 13:00 | Mithapukur | 28 | 18:00 | Saidpur | 82 | 18:00
28 | Bog-Sherpur | 60 | 18:00 | Jashore | 125 | 18:00 | Modern | 0 | 00:00 | Satkhira | 110 | 20:00
29 | Bogura | 145 | 19:00 | Jhenaidah | 110 | 18:30 | Mogbazar | 112 | 19:00 | Satmasjid | 95 | 18:30
30 | Borhanuddin | 34 | 00:00 | Joydebpur | 145 | 11:00 | Mongla | 38 | 09:00 | Savar | 147 | 20:00
31 | Brahmanbaria | 132 | 21:00 | Joypurhat | 50 | 18:30 | Motijheel | 33 | 18:30 | Shahjadpur | 91 | 18:30
32 | Cantonment | 152 | 18:30 | Juldah | 17 | 00:00 | Munshiganj | 80 | 21:00 | Shahjibazar | 101 | 20:00
33 | Chandpur | 53 | 13:00 | KSRM | 31 | 09:00 | Mymensingh | 200 | 22:00 | Shahmirpur | 47 | 18:00
34 | Chandraghona | 32 | 18:30 | Kabirpur | 369 | 05:00 | Naogaon | 108 | 20:00 | Shariatpur | 66 | 19:30
35 | Chapai | 59 | 20:00 | Kachua | 54 | 22:00 | Narail | 50 | 18:30 | Sherpur | 104 | 22:00
36 | Charsaidpur | 50.5 | 00:00 | Kallyanpur | 87 | 18:30 | Narinda | 69 | 18:30 | Shikalbaha | 26 | 23:00
37 | Chauddagram | 44 | 21:00 | Kalurghat | 8 | 11:00 | Narshingdi | 142 | 05:00 | Shikalbaha-230 | N/A | N/A
38 | Chhatak | 26 | 19:00 | Kamrangirchar | 81 | 18:30 | Natore | 116 | 19:30 | Shitalakhya | 121 | 18:30
| Sub Divisional Engineer |  |  |  | Executive Engineer |  |  |  | Superintendent Engineer
| Network Operation Division |  |  |  | Network Operation Division |  |  |  | Load Despatch Circle
| (1) Honbl. State Minister |  |  |  | (8) Executive Director (O & M) PGCB. |  |  |  | (18) C.E. Transmission (1 & 2) PGCB.
| Ministry of Power,Energy & Mineral |  |  |  | (9) Member,Generation,PDB. |  |  |  | (19) S.E. System Protection,PGCB.
| Resources, GOB. |  |  |  | (10) Member,Distribution,PDB. |  |  |  | (20) Director,Public Relation,PDB.
| (2) Secy (Power Divn.)Ministry of |  |  |  | (11) Member,Transmission & |  |  |  | (21) Director Program, PDB.
| Power,Energy & Mineral Resources. |  |  |  | System Operation,PDB. |  |  |  | (22) S.E. Consumer Affairs,PDB.
| (3) Director General,Power cell |  |  |  | (12) Member,P&D,PDB. |  |  |  | (23) Director,Project Planning,PDB.
| (4) Chairman,BERC |  |  |  | (13) C.E (P & D), PGCB. |  |  |  | (24) Director,System Planning,PDB.
| (5) Chairman, BPDB. |  |  |  | (14) G.M. Commercial Operation |  |  |  | (25) Executive Eng.IMD.
| (6) Managing Director, PGCB. |  |  |  | (15) C.E. Generation,PDB. |  |  |  | (26) Executive Eng. EMD.
| (7) Member(Power & Industry) |  |  |  | (16) C.E, (P & D),PDB. |  |  |  | (27) NLDC
| Planning Commission. |  |  |  | (17) C.E. System Operation,PGCB

## Voltage
e
MAXIMUM & MINIMUM VOLTAGES OF DIFFERENT GRID SUB-STATIONS:
| Date: | 2022-10-20 | [7 empty] | QF-LDC-10
| Sub-Station | Max Voltage | Hour | Min | Hour | Sub-Station | Maxm | Hour | Min | Hour
|  |  |  | Voltage |  |  | Voltage |  | Voltage
| 400 KV | KV | Hour | KV | Hour | 400 KV | KV | Hour | KV | Hour
14 | Bhulta | 381 | 18:00 | 361 | 14:00 | Kaliakoir | 386 | 17:00 | 282 | 22:00
| Bibiana | 401 | 18:00 | 390 | 10:00 | Payra | 419 | 00:00 | 415 | 06:00
| BIPTC | 404 | 04:00 | 395 | 18:30 | Rahanpur_I | 420 | 18:00 | 381 | 11:00
| Gopalganj_I | 418 | 09:00 | 409 | 07:00
| 230 KV | KV |  | KV |  | 230 KV | KV |  | KV
| Agargaon | 223 | 18:00 | 216 | 01:00 | Hasnabad | 222 | 23:00 | 215 | 10:00
| AKSML | 236 | 17:00 | 227 | 05:00 | Hathazari | 237 | 17:00 | 230 | 10:00
| Aminbazar | 221 | 07:00 | 216 | 10:00 | Ishurdi | 234 | 04:00 | 226 | 11:00
| Ashuganj | 240 | 18:00 | 231 | 14:00 | Jhenaidah | 231 | 23:00 | 220 | 12:00
| Baghabari | 232 | 00:00 | 225 | 10:00 | Kaliakoir | 223 | 18:00 | 217 | 19:00
| Barapukuria | 225 | 05:00 | 212 | 12:00 | Keranigonj | 222 | 13:00 | 215 | 11:00
| Barishal | 244 | 08:00 | 239 | 20:00 | Khulna(S) | 238 | 23:00 | 225 | 11:00
| Bheramara | 238 | 18:00 | 223 | 20:00 | Maniknagar | 225 | 18:00 | 219 | 11:00
| Bhulta | 227 | 18:00 | 220 | 14:00 | Meghnaghat | 226 | 21:00 | 220 | 11:00
| Bibiana | 234 | 09:00 | 229 | 01:00 | Mirsorai | 235 | 18:00 | 226 | 03:00
| BIPTC | 235 | 23:00 | 224 | 11:00 | Rajshahi | 234 | 04:00 | 224 | 12:00
| Bogura | 228 | 23:00 | 219 | 11:00 | Rampur | N/A | N/A | N/A | N/A
| Borhanuddin | 247 | 06:00 | 244 | 18:00 | Rampura | 223 | 00:00 | 217 | 14:00
| BSRM | 235 | 18:00 | 227 | 03:00 | Shikalbaha | 237 | 18:00 | 230 | 03:00
| Cumilla(N) | 230 | 18:00 | 224 | 01:00 | Shyampur | 223 | 13:00 | 217 | 01:00
| Fenchuganj | 237 | 18:00 | 232 | 01:00 | Siddhirganj | 225 | 23:00 | 220 | 09:00
| Ghorashal | N/A | N/A | N/A | N/A | Sirajgonj | 230 | 00:00 | 226 | 11:00
| GPH | 237 | 18:00 | 228 | 03:00 | Tongi | 228 | 17:00 | 222 | 09:00
| Haripur | 223 | 23:00 | 218 | 10:00
| 132 kV | KV |  | KV |  | 132 kV | KV |  | KV
| Aftabnagar | 135 | 00:00 | 128 | 18:30 | Lalbag | 140 | 13:00 | 133 | 10:00
| Agargaon | 131 | 18:00 | 126 | 11:00 | Lalmonirhat | 135 | 03:00 | 125 | 11:00
| Agrabad | 138 | 18:00 | 132 | 12:00 | Madanganj | 134 | 18:00 | 128 | 07:00
| AKS | 136 | 00:00 | 130 | 03:00 | Madaripur | 136 | 05:00 | 132 | 11:00
| Aminbazar | 136 | 07:00 | 132 | 10:00 | Madartek | 133 | 00:00 | 128 | 11:00
| Amnura | 134 | 18:00 | 124 | 12:00 | Madunaghat | 138 | 11:00 | 134 | 03:00
| Ashuganj | 138 | 00:00 | 135 | 14:00 | Magura | 136 | 04:00 | 129 | 12:00
| Bagerhat | 136 | 17:00 | 125 | 11:00 | Mahasthangarh | 138 | 03:00 | 130 | 07:00
| Bakulia | 139 | 18:00 | 130 | 18:00 | Manikganj | 138 | 18:00 | 131 | 22:00
| Banani | 138 | 00:00 | 132 | 14:00 | Maniknagar | 134 | 00:00 | 129 | 18:30
| Bangabhaban | 134 | 00:00 | 129 | 18:30 | Matarbari | 132 | 11:00 | 115 | 19:00
| Barapukuria | 138 | 06:00 | 129 | 12:00 | Matuail | 131 | 20:00 | 128 | 10:00
| Barguna | 133 | 08:00 | 127 | 13:00 | Millgate | 137 | 17:00 | 129 | 14:00
| Barishal | 138 | 04:00 | 126 | 12:00 | Mirpur | 137 | 23:00 | 130 | 10:00
| Barishal-230 | 139 | 09:00 | 135 | 18:30 | Mithapukur | 137 | 03:00 | 127 | 11:00
| Baroaulia | 139 | 11:00 | 134 | 12:00 | Modern | 137 | 00:00 | 132 | 12:00
| Baroirhat | 138 | 18:00 | 131 | 12:00 | Mogbazar | 133 | 00:00 | 129 | 11:00
| Bashundhara | 138 | 23:00 | 132 | 14:00 | Mongla | 135 | 17:00 | 124 | 11:00
| BashundharaCement | 138 | 07:00 | 128 | 08:00 | Motijheel | 134 | 00:00 | 129 | 18:30
| Beanibazar | 129 | 10:00 | 127 | 00:00 | Munshiganj | 135 | 18:00 | 128 | 01:00
| Benapole | 133 | 03:00 | 125 | 11:00 | Mymensingh | 132 | 07:00 | 117 | 12:00
| Bhaluka | 128 | 05:00 | 118 | 11:00 | Naogaon | 135 | 00:00 | 127 | 11:00
| Bhandaria | 139 | 09:00 | 132 | 18:30 | Narail | 136 | 06:00 | 128 | 12:00
| Bhangura | 139 | 04:00 | 134 | 12:00 | Narinda | 0 | 00:00 | N/A | N/A
| Bheramara | 136 | 04:00 | 132 | 11:00 | Narshingdi | 128 | 12:00 | 124 | 10:00
| Bheramara(GK) | 138 | 23:00 | 132 | 12:00 | Natore | 134 | 06:00 | 128 | 11:00
| Bhulta | 128 | 18:00 | 121 | 10:00 | Nawabganj | 138 | 13:00 | 134 | 10:00
| Bog-Sherpur | 138 | 04:00 | 129 | 11:00 | Netrakona | 126 | 00:00 | 115 | 14:00
| Bogura | 138 | 00:00 | 131 | 11:00 | New | 139 | 23:00 | 129 | 14:00
| Bogura-230 | 139 | 00:00 | 132 | 11:00 | Niamatpur | 134 | 06:00 | 123 | 11:00
| Brahmanbaria | 133 | 07:00 | 130 | 10:00 | Noapara | 136 | 23:00 | 127 | 11:00
| Cantonment | 129 | 00:00 | 124 | 11:00 | Pabna | 136 | 04:00 | 130 | 11:00
| Chandpur | 138 | 18:00 | 130 | 03:00 | Palashbari | 135 | 03:00 | 126 | 11:00
| Chandraghona | 139 | 18:00 | 134 | 04:00 | Panchagarh | 138 | 03:00 | 121 | 11:00
| Chapai | 133 | 19:30 | 125 | 12:00 | Patuakhali | 133 | 09:00 | 129 | 00:00
| Charsaidpur | 134 | 13:00 | 129 | 01:00 | Payra | 135 | 06:00 | 133 | 00:00
| Chauddagram | 140 | 18:00 | 128 | 02:00 | PHP | 138 | 18:00 | 128 | 03:00
| Chhatak | 130 | 17:00 | 125 | 00:00 | Postogola | 138 | 13:00 | 131 | 01:00
| Chowmuhani | 134 | 18:00 | 125 | 02:00 | Purbachal | 139 | 23:00 | 131 | 14:00
| Chuadanga | 134 | 06:00 | 126 | 12:00 | Purbasadipur | 136 | 05:00 | 123 | 09:00
| Coxsbazar | 131 | 11:00 | 113 | 19:00 | Rahim | 132 | 17:00 | 129 | 10:00
| Cumilla(N) | 137 | 18:00 | 131 | 06:00 | Rajbari | 133 | 04:00 | 128 | 18:30
| Cumilla(S) | 138 | 18:00 | 126 | 16:00 | Rajendrapur | 139 | 19:00 | 133 | 00:00
| Daudkandi | 134 | 19:00 | 127 | 09:00 | Rajshahi | 133 | 21:00 | 125 | 12:00
| Dhaka | 134 | 00:00 | 128 | 11:00 | Rajshahi-230 | 133 | 18:00 | 126 | 11:00
| Dhamrai | 138 | 21:00 | 134 | 01:00 | Ramganj | 137 | 18:00 | 124 | 03:00
| Dhanmondi | 132 | 06:00 | 128 | 10:00 | Rampur | 136 | 00:00 | 132 | 06:00
| Dohazari | 136 | 15:00 | 128 | 18:30 | Rampura | 133 | 00:00 | 127 | 14:00
| Faridpur | 133 | 06:00 | 128 | 21:00 | Rangamati | 139 | 18:00 | 134 | 02:00
| Fatullah | 134 | 12:00 | 130 | 01:00 | Rangpur | 134 | 00:00 | 123 | 11:00
| Fenchuganj | 135 | 23:00 | 131 | 01:00 | Ruppur | 137 | 06:00 | 132 | 11:00
| Feni | 136 | 00:00 | 130 | 18:00 | Saidpur | 135 | 20:00 | 125 | 12:00
| Ghorashal | 138 | 07:00 | 126 | 03:00 | Satkhira | 134 | 17:00 | 126 | 11:00
| Goalpara | 137 | 01:00 | 126 | 11:00 | Satmasjid | 130 | 00:00 | 125 | 01:00
| Gollamari | 137 | 23:00 | 129 | 11:00 | Savar | 140 | 18:00 | 131 | 01:00
| Gopalganj | 138 | 00:00 | 129 | 11:00 | Shahjadpur | 141 | 04:00 | 136 | 13:00
| Gopalganj_I | 136 | 00:00 | 132 | 07:00 | Shahjibazar | 134 | 18:00 | 130 | 02:00
| Gulshan | 133 | 00:00 | 127 | 18:30 | Shahmirpur | 138 | 18:00 | 133 | 01:00
| Halishahar | 139 | 18:00 | 132 | 16:00 | Shariatpur | 135 | 09:00 | 130 | 18:30
| Haripur | 132 | 17:00 | 129 | 10:00 | Sherpur | 133 | 18:00 | 117 | 12:00
| HaripurSBU | 133 | 13:00 | 129 | 10:00 | Shikalbaha | 140 | 18:00 | 133 | 11:00
| Hasnabad | 136 | 13:00 | 132 | 09:00 | Shikalbaha-230 | 137 | 18:00 | 133 | 06:00
| Hathazari | 138 | 00:00 | 135 | 06:00 | Shitalakhya | 136 | 13:00 | 130 | 11:00
| Ishurdi | 137 | 23:00 | 132 | 11:00 | Sholosohor | 137 | 00:00 | 132 | 10:00
| Jaldhaka | 135 | 03:00 | 123 | 12:00 | Shyampur | 131 | 00:00 | 128 | 07:00
| Jamalpur | 135 | 18:00 | 118 | 12:00 | Shyampur-230 | 133 | 13:00 | 129 | 01:00
| Jashore | 134 | 23:00 | 126 | 11:00 | Siddhirganj | 133 | 18:00 | 128 | 10:00
| Jhenaidah | 137 | 03:00 | 131 | 12:00 | Sirajganj | 137 | 00:00 | 129 | 12:00
| Jhenaidah-230 | 138 | 04:00 | 131 | 12:00 | Sonargaon | 134 | 18:00 | 130 | 00:00
| Joydebpur | 142 | 13:00 | 135 | 18:30 | Sreemongol | 134 | 07:00 | 132 | 00:00
| Joypurhat | 134 | 00:00 | 126 | 12:00 | Srinagar | 138 | 13:00 | 133 | 01:00
| Juldah | 138 | 16:00 | 132 | 05:00 | SSM | 140 | 00:00 | 136 | 14:00
| Kabirpur | 139 | 06:00 | 127 | 14:00 | Sunamganj | 128 | 17:00 | 125 | 00:00
| Kachua | 136 | 18:00 | 129 | 02:00 | Sylhet | 131 | 23:00 | 128 | 00:00
| Kaliakoir | 139 | 07:00 | 134 | 15:00 | Tangail | 136 | 06:00 | 128 | 12:00
| Kallyanpur | 138 | 18:00 | 133 | 01:00 | Thakurgaon | 140 | 04:00 | 121 | 11:00
| Kalurghat | 139 | 18:00 | 134 | 02:00 | TK | 138 | 17:00 | 133 | 12:00
| Kamrangirchar | 139 | 15:00 | 134 | 01:00 | Tongi | 138 | 17:00 | 133 | 04:00
| Kaptai | 135 | 00:00 | 135 | 00:00 | Ullon | 133 | 00:00 | 128 | 11:00
| Kazla | 132 | 01:00 | 128 | 11:00 | Uttara | 138 | 23:00 | 131 | 01:00
| Keranigonj | 139 | 13:00 | 133 | 01:00 | UttaraNew | 136 | 17:00 | 130 | 14:00
| Khagrachori | 137 | 00:00 | 132 | 19:00 | Zigatola | 136 | 13:00 | 132 | 11:00
| Khulna | 136 | 17:00 | 128 | 12:00
| Khulna(S) | 137 | 23:00 | 129 | 11:00
| Khulshi | 138 | 18:00 | 131 | 05:00
| Kishoreganj | 134 | 08:00 | 126 | 12:00
| Kodda | 140 | 08:00 | 132 | 22:00
| KSRM | 138 | 11:00 | 132 | 03:00
| Kulaura | 133 | 17:00 | 130 | 00:00
| Kurigram | 133 | 03:00 | 121 | 10:00
| Kushtia | 136 | 06:00 | 131 | 11:00
| Sub Assistant Engineer | [5 empty] | Sub Divisional Engineer
| Network Operation Division | [5 empty] | Network Operation Division |  |  | Page 7 of 7

## L-Curve
Date | 2022-10-20
.
TIME | E-W INT.(Export) | EAST GRID | WEST GRID | TOTAL |  |  | DAILY LOAD CURVE
0:00 | 1076 | 6619 | 3786 | 10405 |  |  |  | QF-LDC-11
0:30 | 1208 | 6466.5 | 3872 | 10338.5 | Date: | 2022-10-20
1:00 | 1340 | 6314 | 3958 | 10272
1:30 | 1355 | 6284.5 | 3881 | 10165.5
2:00 | 1370 | 6255 | 3804 | 10059
2:30 | 1355 | 6229.5 | 3759.5 | 9989 | [5 empty] | Gen. at Eve. Peak | 12286 | 12286 MW (20:00 )
3:00 | 1340 | 6204 | 3715 | 9919 | [6 empty] | 20:00
3:30 | 1345 | 6205.5 | 3611 | 9816.5 | [5 empty] | Gen. at Day Peak | 10122 | 10122 MW (12:00 )
4:00 | 1350 | 6207 | 3507 | 9714 | [6 empty] | 12:00
4:30 | 1355 | 6215 | 3446.5 | 9661.5 | [5 empty] | Highest Generation | 12286
5:00 | 1360 | 6223 | 3386 | 9609 | [6 empty] | 20:00
5:30 | 1335 | 6202 | 3288.5 | 9490.5
6:00 | 1310 | 6181 | 3191 | 9372
6:30 | 1150 | 6164.5 | 3194.5 | 9359
7:00 | 990 | 6148 | 3198 | 9346
7:30 | 1085 | 6108.5 | 3293.5 | 9402
8:00 | 1180 | 6069 | 3389 | 9458
8:30 | 1105 | 6157.5 | 3318.5 | 9476
9:00 | 1030 | 6246 | 3248 | 9494
9:30 | 1010 | 6259 | 3217.5 | 9476.5
10:00 | 990 | 6272 | 3187 | 9459
10:30 | 985 | 6263 | 3233 | 9496
11:00 | 980 | 6254 | 3279 | 9533
11:30 | 945 | 6455.5 | 3372 | 9827.5
12:00 | 910 | 6657 | 3465 | 10122
12:30 | 915 | 6579.5 | 3574 | 10153.5
13:00 | 920 | 6502 | 3683 | 10185
13:30 | 1045 | 6506 | 3720 | 10226
14:00 | 1170 | 6510 | 3757 | 10267
14:30 | 1175 | 6463.5 | 3748.5 | 10212
15:00 | 1180 | 6417 | 3740 | 10157
15:30 | 1180 | 6358.5 | 3613.5 | 9972
16:00 | 1180 | 6300 | 3487 | 9787
16:30 | 1170 | 6347.5 | 3473 | 9820.5
17:00 | 1160 | 6395 | 3459 | 9854
17:30 | 1035 | 6772.5 | 3684 | 10456.5
18:00 | 910 | 7150 | 3909 | 11059
18:30 | 970 | 7526 | 4114 | 11640
19:00 | 1030 | 7902 | 4319 | 12221
19:30 | 1060 | 7875 | 4359 | 12234
20:00 | 1020 | 7916 | 4370 | 12286 |  |  |  | Executive Engineer
20:30 | 1085 | 7819.5 | 4309.5 | 12129 |  |  |  | Network Operation Division
21:00 | 1150 | 7723 | 4249 | 11972
21:30 | 1225 | 7607.5 | 4248.5 | 11856
22:00 | 1300 | 7492 | 4248 | 11740 |  |  |  |  | Page 6 of 7
22:30 | 1125 | 7423 | 4070 | 11493
23:00 | 950 | 7354 | 3892 | 11246
23:30 | 1013 | 6986.5 | 3839 | 10825.5
24:00 | 1076 | 6619 | 3786 | 10405
12286 MW (20:00 )
10122 MW (12:00 )

## En-Curve
DAILY ENERGY CURVE
Date | 2022-10-20 |  | Energy |  | 251977064
[13 empty] | 2022-10-20 | [5 empty] | QF-LDC-12
TIME | GAS | HVDC | P.GEN(GAS). | P.GEN(HSD) | P.GEN(HFO). | COAL | HYDRO | G.GEN(HSD) | G.GEN(HFO) | TRIPURA | SOLAR | SHORTAGE
0:00 | 3708 | 921 | 1537 | 0 | 2662 | 980 | 156 | 0 | 283 | 158 | 0 | 792
0:30 | 3778 | 920.5 | 1542.5 | 0 | 2582 | 965.5 | 155.5 | 0 | 235.5 | 159 | 0 | 992.5 | Date: | 2022-10-20
1:00 | 3848 | 920 | 1548 | 0 | 2502 | 951 | 155 | 0 | 188 | 160 | 0 | 1193
1:30 | 3859 | 920 | 1550 | 0 | 2439.5 | 941 | 155 | 0 | 146 | 155 | 0 | 1137.5 | [8 empty] | Total Energy | 251.9771 | Total Energy Gen 251.977 MKWHr Energy Not Served 28.186 MKWHr Energy Requirement 280.163 MKWHr
2:00 | 3870 | 920 | 1552 | 0 | 2377 | 931 | 155 | 0 | 104 | 150 | 0 | 1082 | [8 empty] | Energy not Served | 28.1861
2:30 | 3870 | 920.5 | 1548 | 0 | 2341.5 | 921 | 155 | 0 | 86 | 147 | 0 | 1004.5 | [8 empty] | Energy Requirement | 280.1631
3:00 | 3870 | 921 | 1544 | 0 | 2306 | 911 | 155 | 0 | 68 | 144 | 0 | 927
3:30 | 3887.5 | 921 | 1540 | 0 | 2226 | 876 | 155 | 0 | 68 | 143 | 0 | 890.5 | [6 empty] | Shortage
4:00 | 3905 | 921 | 1536 | 0 | 2146 | 841 | 155 | 0 | 68 | 142 | 0 | 854
4:30 | 3917 | 920.5 | 1539 | 0 | 2108 | 811 | 155 | 0 | 69 | 142 | 0 | 783
5:00 | 3929 | 920 | 1542 | 0 | 2070 | 781 | 155 | 0 | 70 | 142 | 0 | 712
5:30 | 3926.5 | 920 | 1516.5 | 0 | 1986.5 | 781 | 155 | 0 | 70 | 135 | 0 | 697.5
6:00 | 3924 | 920 | 1491 | 0 | 1903 | 781 | 155 | 0 | 70 | 128 | 0 | 683
6:30 | 3893 | 920 | 1508.5 | 0 | 1873.5 | 796 | 155.5 | 0 | 70.5 | 125 | 17 | 779.5 |  |  |  |  | Coal
7:00 | 3862 | 920 | 1526 | 0 | 1844 | 811 | 156 | 0 | 71 | 122 | 34 | 876
7:30 | 3840.5 | 920.5 | 1495 | 0 | 1892 | 835.5 | 156 | 0 | 71 | 123 | 68.5 | 974.5 |  |  |  | Oil |  |  |  | ,
8:00 | 3819 | 921 | 1464 | 0 | 1940 | 860 | 156 | 0 | 71 | 124 | 103 | 1073
8:30 | 3861.5 | 921 | 1432.5 | 0 | 1936 | 839.5 | 156 | 0 | 71.5 | 124 | 134 | 1212
9:00 | 3904 | 921 | 1401 | 0 | 1932 | 819 | 156 | 0 | 72 | 124 | 165 | 1351
9:30 | 3867 | 921 | 1411 | 0 | 1916.5 | 818.5 | 155.5 | 0 | 71 | 129 | 187 | 1364.5
10:00 | 3830 | 921 | 1421 | 0 | 1901 | 818 | 155 | 0 | 70 | 134 | 209 | 1378
10:30 | 3704 | 921.5 | 1465.5 | 0 | 1997.5 | 828.5 | 154.5 | 0 | 66.5 | 134 | 224 | 1460.5
11:00 | 3578 | 922 | 1510 | 0 | 2094 | 839 | 154 | 0 | 63 | 134 | 239 | 1543
11:30 | 3529.5 | 922 | 1504 | 242.5 | 2172 | 859.5 | 154 | 0 | 63 | 140 | 241 | 1570.5
12:00 | 3481 | 922 | 1498 | 485 | 2250 | 880 | 154 | 0 | 63 | 146 | 243 | 1598
12:30 | 3460.5 | 922 | 1487 | 427.5 | 2380.5 | 905.5 | 154 | 0 | 61.5 | 125 | 230 | 1648.5
13:00 | 3440 | 922 | 1476 | 370 | 2511 | 931 | 154 | 0 | 60 | 104 | 217 | 1699
13:30 | 3440 | 922 | 1476 | 370 | 2511 | 931 | 154 | 0 | 60 | 104 | 217 | 1699
14:00 | 3440 | 922 | 1476 | 370 | 2511 | 931 | 154 | 0 | 60 | 104 | 217 | 1699
14:30 | 3457 | 921.5 | 1487.5 | 254 | 2591 | 945.5 | 154.5 | 0 | 67.5 | 113 | 179.5 | 1730
15:00 | 3474 | 921 | 1499 | 138 | 2671 | 960 | 155 | 0 | 75 | 122 | 142 | 1761
15:30 | 3482.5 | 921 | 1464 | 69 | 2619.5 | 940.5 | 155.5 | 0 | 74.5 | 139 | 106.5 | 1769.5
16:00 | 3491 | 921 | 1429 | 0 | 2568 | 921 | 156 | 0 | 74 | 156 | 71 | 1778
16:30 | 3459 | 921 | 1460.5 | 0 | 2615.5 | 911 | 156 | 0 | 87 | 153 | 41.5 | 1763.5
17:00 | 3459 | 921 | 1492 | 0 | 2663 | 901 | 156 | 0 | 100 | 150 | 12 | 1749
17:30 | 3490.5 | 921 | 1501 | 20 | 3085.5 | 905.5 | 156 | 0 | 217 | 154 | 6 | 1700
18:00 | 3522 | 921 | 1510 | 40 | 3508 | 910 | 156 | 0 | 334 | 158 | 0 | 1651
18:30 | 3550.5 | 921 | 1546 | 253 | 3648.5 | 985.5 | 156 | 0 | 421.5 | 158 | 0 | 1322.5
19:00 | 3579 | 921 | 1582 | 466 | 3789 | 1061 | 156 | 0 | 509 | 158 | 0 | 994
19:30 | 3570 | 922 | 1589 | 416 | 3857 | 1061 | 156 | 0 | 503 | 160 | 0 | 895
20:00 | 3639 | 921 | 1564 | 415 | 3855 | 1061 | 156 | 0 | 515 | 160 | 0 | 796
20:30 | 3659 | 921 | 1555.5 | 268 | 3842.5 | 1061 | 156 | 0 | 506 | 160 | 0 | 779.5
21:00 | 3679 | 921 | 1547 | 121 | 3830 | 1061 | 156 | 0 | 497 | 160 | 0 | 763
21:30 | 3693.5 | 921 | 1557 | 121 | 3754 | 1061 | 156 | 0 | 434.5 | 158 | 0 | 764.5
22:00 | 3708 | 921 | 1567 | 121 | 3678 | 1061 | 156 | 0 | 372 | 156 | 0 | 766
22:30 | 3679.5 | 921 | 1561 | 95.5 | 3578.5 | 1001.5 | 156 | 0 | 342 | 158 | 0 | 843.5
23:00 | 3651 | 921 | 1555 | 70 | 3479 | 942 | 156 | 0 | 312 | 160 | 0 | 921
23:30 | 3679.5 | 921 | 1546 | 35 | 3070.5 | 961 | 156 | 0 | 297.5 | 159 | 0 | 1073.5 | Max Temp. in Dhaka |  | 24.7° C | 34.4° C
24:00 | 3708 | 921 | 1537 | 0 | 2662 | 980 | 156 | 0 | 283 | 158 | 0 | 1226
Executive Engineer
Network Operation Division
Page 5 of 7
GAS
Oil
HVDC
COAL
HYDRO
SOLAR
Total Energy Gen 251.977 MKWHr Energy Not Served 28.186 MKWHr Energy Requirement 280.163 MKWHr
Note on W13: Author:

## Generation
g | 2022-10-20
Si No | Unit | 1:00 | 2:00 | 3:00 | 4:00 | 5:00 | 6:00 | 7:00 | 8:00 | 9:00 | 10:00 | 11:00 | 12:00 | 13:00 | 14:00 | 15:00 | 16:00 | 17:00 | 18:00 | 18:30 | 19:00 | 19:30 | 20:00 | 21:00 | 22:00 | 23:00 | 24:00 | KWH
1 | Karnaphuli Hydro PP Unit-1, 2 & 3 | 85 | 85 | 85 | 85 | 85 | 85 | 86 | 86 | 86 | 85 | 84 | 84 | 84 | 85 | 85 | 86 | 86 | 86 |  | 86 | 86 | 86 | 86 | 86 | 86 | 86 | 2012290
2 | Karnaphuli Hydro PP Unit-4 & 5 | 70 | 70 | 70 | 70 | 70 | 70 | 70 | 70 | 70 | 70 | 70 | 70 | 70 | 70 | 70 | 70 | 70 | 70 |  | 70 | 70 | 70 | 70 | 70 | 70 | 70 | 1696000
3 | Chattogram TPP-1
4 | Chattogram TPP-2
5 | Raozan 25 MW PP | 25 | 25 | 25 | 25 | 19 | 10 | 18 | 25 | 25 | 25 | 25 | 18 | 25 | 25 | 25 | 25 | 25 | 25 |  | 25 | 25 | 25 | 25 | 25 | 25 | 25 | 578502
| Teknaf 20MW PP (Solartech) | [5 empty] | 0 | 5 | 9 | 15 | 19 | 19 | 18 | 0 |  | 12 | 7 | 1 | [9 empty] | 116505
6 | Sikalbaha 225MW CCPP (Gas) | 225 | 226 | 230 | 229 | 230 | 229 | 230 | 228 | 231 | 230 | 0 | [5 empty] | 80 | 80 |  | 80 | 80 | 150 | 150 | 150 | 151 | 151 | 3292016
7 | Sikalbaha 225MW CCPP(Oil)
8
9 | Sikalbaha 150MW GTPP
10 | Sikalbaha 150MW GTPP(Oil)
| Dohazari -Kalaish 100 MW Peaking | 17 | 17 | 17 | 17 | 17 | 17 | 17 | 17 | 17 | 15 | 16 | 16 | 16 | 16 | 16 | 16 | 16 | 16 |  | 51 | 51 | 51 | 51 | 51 | 51 | 51 | 597057
12 | Hathazari 100 MW peaking PP | 36 | 39 | 35 | 35 | 37 | 37 | 38 | 38 | 39 | 39 | 31 | 31 | 28 | 28 | 27 | 26 | 34 | 35 |  | 38 | 38 | 38 | 38 | 38 | 38 | 38 | 839328
| Sikalbaha 105 MW PP (Baraka Sikalbaha) | 70 | 70 | 68 | 68 | 68 | 68 | 68 | 68 | 51 | 51 | 51 | 51 | 51 | 51 | 51 | 51 | 61 | 102 |  | 105 | 105 | 105 | 105 | 105 | 105 | 68 | 1775599
| Daudkandi 200 MW PP (B.Trac) | [11 empty] | 20 | 10 | 10 | [5 empty] | 108 | 60 | 60 | 20 | 20 | 10 |  | 321984
14 | Titas 50 MW Peaking PP | [25 empty] | 0 | 0
15 | 210 MW Siddhirgonj TPP
16 | Siddhirgonj 2*120 MW GTPP
17 | Siddhirganj 335 MW CCPP | 140 | 140 | 140 | 150 | 150 | 150 | 150 | 150 | 153 | 157 | 144 | 145 | 143 | 146 | 151 | 158 | 164 | 162 |  | 155 | 150 | 145 | 145 | 145 | 140 | 141 | 3705093
18 | Kodda 300 MW PP Unit-2 (Summit) | 149 | 95 | 95 | 95 | 95 | 95 | 100 | 95 | 97 | 125 | 220 | 225 | 232 | 236 | 243 | 213 | 218 | 286 |  | 293 | 293 | 295 | 296 | 293 | 293 | 174 | 4574073
19 | Ashuganj 195MW PP (APSCL-United) | 8 | 8 | 8 | 8 | 8 | 8 | 8 | 8 | 8 | 8 | 8 | 8 | 8 | 8 | 8 | 8 | 8 | 8 |  | 8 | 8 | 8 | 8 | 8 | 8 | 8 | 200727
20 | Ghorasal TPP (Unit-1&2)
21 | Ghorasal Repowered CCPP:Unit-3 (GT
22 | Ghorasal Repowered CCPP Unit-4 | 100 | 100 | 95 | 100 | 100 | 100 | 100 | 100 | 100 | 100 | 100 | 100 | 100 | 100 | 100 | 100 | 96 | 89 |  | 120 | 120 | 120 | 120 | 100 | 95 | 100 | 2464000
23 | Ghorasal TPP Unit-5 | 85 | 100 | 100 | 100 | 100 | 100 | 100 | 90 | 170 | 170 | 170 | 170 | 170 | 170 | 170 | 170 | 175 | 175 |  | 175 | 175 | 175 | 175 | 175 | 175 | 175 | 3496500
24
25 | Ghorasal 365 MW CCPP Unit-7
26
28 | Ashuganj TPP Unit- 3
29 | Ashuganj TPP Unit- 4
30 | Ashuganj TPP Unit- 5
32 | Ashuganj 50 MW PP | 48 | 48 | 48 | 48 | 48 | 48 | 48 | 49 | 48 | 48 | 46 | 43 | 46 | 44 | 46 | 47 | 47 | 49 |  | 49 | 49 | 49 | 49 | 49 | 49 | 49 | 1129464
33 | Ashuganj 225 MW CCPP | 202 | 202 | 197 | 207 | 209 | 210 | 199 | 202 | 189 | 181 | 166 | 167 | 165 | 164 | 156 | 148 | 141 | 160 |  | 181 | 182 | 187 | 191 | 194 | 193 | 194 | 4475000
34 | Ashuganj 450 MW CCPP(South) | 290 | 285 | 275 | 275 | 290 | 275 | 275 | 280 | 280 | 280 | 325 | 305 | 280 | 280 | 280 | 280 | 270 | 270 |  | 250 | 250 | 250 | 250 | 250 | 250 | 250 | 6820000
Ashuganj 450 MW CCPP(North)
| Ashuganj 420 MW CCPP(East) | 288 | 288 | 288 | 288 | 288 | 288 | 288 | 288 | 324 | 324 | 324 | 324 | 324 | 323 | 324 | 324 | 307 | 284 |  | 288 | 288 | 288 | 288 | 288 | 288 | 288 | 7206300
35 | Ashuganj 55 MW PP (Precision) | 30 | 30 | 30 | 30 | 30 | 30 | 30 | 30 | 30 | 30 | 30 | 30 | 30 | 30 | 30 | 10 | 10 | 10 |  | 10 | 10 | 10 | 10 | 10 | 10 | 10 | 578880
36 | Chandpur 150 MW CCPP | 45 | 50 | 51 | 59 | 51 | 51 | 50 | 50 | 50 | 50 | 50 | 44 | 45 | 45 | 45 | 44 | 48 | 49 |  | 48 | 48 | 48 | 50 | 50 | 50 | 51 | 1142060
37 | Tongi 80 MW GTPP
38 | Haripur GTPP
39 | Haripur 412 MW CCPP | 377 | 378 | 381 | 381 | 381 | 381 | 382 | 380 | 380 | 359 | 366 | 361 | 361 | 366 | 372 | 375 | 391 | 393 |  | 393 | 366 | 369 | 365 | 365 | 365 | 365 | 9039870
40 | Meghnaghat 450 MW CCPP(MPL) | 190 | 190 | 190 | 190 | 190 | 190 | 190 | 190 | 200 | 200 | 200 | 195 | 195 | 200 | 200 | 200 | 210 | 200 |  | 200 | 200 | 190 | 190 | 190 | 190 | 190 | 4509000
41 | Haripur 360MW CCPP(HPL) | 245 | 244 | 236 | 237 | 232 | 233 | 233 | 232 | 233 | 238 | 224 | 214 | 216 | 226 | 230 | 237 | 237 | 237 |  | 237 | 220 | 222 | 223 | 221 | 222 | 228 | 5540000
42 | RPCL 210MW CCPP | 103 | 103 | 104 | 104 | 104 | 106 | 71 | 71 | 37 | 32 | 33 | 32 | 32 | 29 | 29 | 33 | 33 | 34 |  | 45 | 45 | 45 | 64 | 95 | 102 | 102 | 1488000
43 | Sutiakhali 50 MW Solar PP |  |  |  |  | 0 | 0 | 10 | 25 | 39 | 47 | 52 | 51 | 50 | 42 | 30 | 15 | 2 | [9 empty] | 362190
44 | Fenchugonj CCPP Phase-1 | 30 | 30 | 30 | 30 | 30 | 30 | 30 | 30 | 30 | 30 | 30 | 30 | 30 | 30 | 30 | 30 | 30 | 30 |  | 30 | 30 | 30 | 30 | 30 | 30 | 30 | 716000
45 | Fenchugonj CCPP Phase-2 | 41 | 41 | 41 | 41 | 41 | 41 | 41 | 41 | 41 | 41 | 41 | 41 | 41 | 41 | 41 | 41 | 41 | 41 |  | 41 | 41 | 41 | 41 | 41 | 41 | 41 | 939600
46 | Shajibazar 330 MW CCPP
47 | Shahjibazar GTPP Unit- 8 & 9 | 62 | 60 | 61 | 61 | 61 | 61 | 63 | 62 | 62 | 62 | 61 | 61 | 62 | 61 | 61 | 62 | 62 | 65 |  | 65 | 65 | 65 | 65 | 65 | 65 | 65 | 1490400
48 | Shahjibazar 86MW PP (Shahjibazar) | [10 empty] | 10 | 0 | [5 empty] | 30 |  | 81 | 81 | 81 | 81 | 78 | 81 | 0 | 467520
Shahjibazar 100 MW GTPP
49 | Shahjibazar 50MW PP (EPL)
50 | Sylhet 225 MW CCPP | 132 | 135 | 140 | 140 | 140 | 140 | 140 | 140 | 140 | 140 | 90 | 20 | 20 | 20 | 20 | 20 | 20 | 20 |  | 20 | 20 | 30 | 30 | 30 | 30 | 30 | 1819750
51 | Sylhet 20 MW GTPP | 18 | 18 | 18 | 18 | 18 | 18 | 18 | 19 | 18 | 18 | 18 | 18 | 18 | 18 | 18 | 18 | 18 | 18 |  | 18 | 18 | 18 | 18 | 19 | 19 | 19 | 434000
52 | Sylhet 50MW PP (EPL) | [11 empty] | 16 | 21 | 21 | 20 | 20 | 22 | 24 |  | 24 | 24 | 24 | 24 | 24 | 24 | 24 | 257440
53 | Sylhet 10MW PP (Desh) | 10 | 10 | 10 | 10 | 10 | 10 | 10 | 10 | 9 | 9 | 9 | 10 | 10 | 10 | 10 | 10 | 10 | 10 |  | 10 | 10 | 10 | 10 | 10 | 10 | 10 | 237060
54 | Hobiganj 11MW PP Cofidence-E | 5 | 5 | 5 | 5 | 5 | 5 | 5 | 5 | 5 | 5 | 5 | 5 | 5 | 5 | 5 | 5 | 5 | 5 |  | 5 | 5 | 5 | 5 | 5 | 5 | 5 | 120136
55 | Fenchugonj 51 MW PP (Barakatullah) | [10 empty] | 22 | 24 | 24 | 24 | 24 | 24 | 24 | 24 |  | 24 | 24 | 24 | 24 | 24 | 24 | 24 | 322200
56 | Shahjahanulla 25 MW PP | [13 empty] | 8 | 8 | 8 | 8 | 8 |  | 8 | 8 | 8 | 8 | 8 | 8 | 8 | 87408
57 | Bibiana-II 341 MW CCPP (Summit) | 310 | 310 | 310 | 290 | 290 | 280 | 310 | 260 | 280 | 290 | 300 | 295 | 280 | 290 | 290 | 280 | 290 | 290 |  | 285 | 295 | 270 | 260 | 260 | 255 | 290 | 7111500
| Bibiyana South 400 MW | 400 | 400 | 400 | 400 | 400 | 400 | 400 | 400 | 400 | 360 | 387 | 387 | 384 | 393 | 396 | 400 | 340 | 367 |  | 400 | 400 | 390 | 395 | 400 | 365 | 400 | 9381400
58 | Nababganj 55 MW PP (Southern power ) | [10 empty] | 35 | 35 | 35 | 35 | 35 | 35 | 35 | 35 |  | 55 | 55 | 55 | 35 | 35 | 35 | 35 | 532155
59 | Tangail Palli Power Gen 22 MW | 12 | 12 | 12 | 12 | 12 | 12 | 12 | 12 | 12 | 12 | 12 | 12 | 12 | 12 | 12 | 12 | 12 | 12 |  | 12 | 12 | 12 | 12 | 12 | 12 | 12 | 297600
60 | Barabkunda 22 MW PP (Regent) | 16 | 16 | 16 | 16 | 16 | 16 | 16 | 16 | 16 | 16 | 16 | 16 | 16 | 16 | 16 | 16 | 16 | 16 |  | 16 | 16 | 16 | 16 | 16 | 16 | 16 | 384960
61 | Narshingdi 22 MW PP (Doreen) | 19 | 19 | 19 | 19 | 19 | 19 | 0 |  | 19 | 19 | 19 | 19 | 19 | 19 | 19 | 19 | 19 | 19 |  |  | 19 | 19 | 19 | 19 | 19 | 19 | 392040
62 | Tangail 22 MW PP (Doreen) | 19 | 19 | 19 | 19 | 19 | 19 | 19 | 19 | 19 | 19 | 19 | 19 | 19 | 19 | 19 | 19 | 19 | 19 |  | 19 | 19 | 19 | 19 | 19 | 19 | 19 | 434340
63 | Impoprt (Tripura) | 160 | 150 | 144 | 142 | 142 | 128 | 122 | 124 | 124 | 134 | 134 | 146 | 104 | 122 | 122 | 156 | 150 | 158 |  | 158 | 160 | 160 | 160 | 156 | 160 | 158 | 3448320
64 | Malancha, Ctg. EPZ (United) | 32 | 33 | 29 | 35 | 35 | 38 | 5 | 5 | 2 | 2 | 2 | 3 | 2 | 2 | 4 | 7 | 13 | 2 |  | 18 | 25 | 28 | 7 | 32 | 32 | 36 | 434880
65 | Feni 22MW PP (Doreen) | 22 | 22 | 22 | 22 | 22 | 22 | 22 | 22 | 22 | 22 | 22 | 22 | 22 | 22 | 22 | 22 | 22 | 22 |  | 22 | 22 | 22 | 22 | 22 | 22 | 22 | 509148
66 | Feni 11 MW PP (Doreen) | 11 | 11 | 11 | 11 | 11 | 11 | 11 | 11 | 10 | 11 | 11 | 11 | 11 | 11 | 11 | 11 | 11 | 11 |  | 11 | 11 | 11 | 11 | 11 | 11 | 11 | 246060
67 | Jangalia 33MW PP (Summit) | 25 | 25 | 25 | 25 | 25 | 25 | 25 | 16 | 7 | 7 | 6 | 6 | 6 | 7 | 8 | 24 | 21 | 21 |  | 24 | 25 | 25 | 25 | 25 | 25 | 25 | 447400
68 | Cumilla 25 MW PP (Summit) | 21 | 21 | 21 | 21 | 21 | 21 | 21 | 21 | 21 | 18 | 18 | 18 | 21 | 21 | 21 | 21 | 21 | 21 |  | 21 | 21 | 21 | 21 | 21 | 15 | 15 | 483530
69 | Summit Ashulia | 25 | 25 | 25 | 25 | 25 | 25 | 25 | 25 | 25 | 25 | 25 | 25 | 25 | 25 | 25 | 25 | 25 | 25 |  | 25 | 25 | 25 | 25 | 25 | 25 | 25 | 600000
70 | Summit Madhabdi | 23 | 26 | 26 | 28 | 28 | 28 | 28 | 28 | 28 | 26 | 26 | 26 | 25 | 24 | 24 | 23 | 23 | 22 |  | 23 | 23 | 23 | 24 | 24 | 25 | 25 | 579780
71 | Maona 33 MW PP(Summit) | 33 | 33 | 33 | 33 | 33 | 33 | 33 | 33 | 33 | 33 | 33 | 33 | 25 | 33 | 33 | 33 | 33 | 33 |  | 33 | 33 | 33 | 33 | 33 | 33 | 33 | 798480
72 | Rupganj 33 MW PP(Summit) | 8 | 8 | 14 | 14 | 14 | 14 | 14 | 0 | 0 | 7 | 11 | 11 | 11 | 11 | 11 | 11 | 11 | 11 |  | 11 | 7 | 7 | 12 | 12 | 14 | 14 | 250300
73 | Ghorashal 108MW PP (Regent) | 84 | 84 | 84 | 84 | 84 | 84 | 84 | 84 | 84 | 80 | 80 | 76 | 75 | 75 | 75 | 72 | 72 | 72 |  | 72 | 77 | 79 | 81 | 84 | 84 | 84 | 1879727
| Feni Lanka Power | 17 | 17 | 17 | 17 | 17 | 17 | 17 | 17 | 17 | 30 | 70 | 70 | 70 | 70 | 70 | 85 | 111 | 111 |  | 111 | 111 | 111 | 111 | 111 | 111 | 70 | 1475160
| Chowmuhani 113 MW |  |  |  | 0 | 4 | 9 | 0 |  |  | 5 | 8 | 0 |  |  |  | 5 | [7 empty] | 5 | 0 | 0 | 61320
| Manikgonj 162MW PP(MPGL) | 17 | 17 | 17 | 17 | 17 | 17 | 17 | 17 | 17 | 17 | 18 | 35 | 38 | 89 | 108 | 108 | 108 | 144 |  | 144 | 162 | 162 | 162 | 162 | 108 | 108 | 1687680
77 | Siddhirganj 100 PP(Dutch Bangla) | 58 | 58 | 58 | 58 | 58 | 58 | 58 | 62 | 73 | 71 | 72 | 72 | 72 | 70 | 70 | 70 | 73 | 80 |  | 90 | 90 | 89 | 89 | 89 | 89 | 69 | 1689600
78 | Gazipur 52 MW PP | 49 | 49 | 49 | 49 | 49 | 49 | 49 | 49 | 49 | 49 | 41 | 41 | 48 | 48 | 48 | 48 | 40 | 40 |  | 40 | 40 | 40 | 40 | 40 | 41 | 41 | 1099200
79 | Kodda 150MW PP | 16 | 16 | 16 | 16 | 16 | 16 | 16 | 16 | 16 | 16 | 16 | 16 | 16 | 16 | 16 | 16 | 16 | 16 |  | 132 | 132 | 132 | 132 | 16 | 16 | 16 | 757920
80 | Jamalpur 95 MW PP(Powerpac)
81 | Jangalia 52 MW PP (Lakdanavi) | 43 | 43 | 43 | 43 | 43 | 43 | 43 | 8 | 8 | 8 | 8 | 8 | 8 | 8 | 8 | 8 | 10 | 31 |  | 43 | 43 | 43 | 43 | 43 | 43 | 43 | 697934
| Gazipur 100 MW PP | 88 | 88 | 88 | 88 | 88 | 88 | 88 | 88 | 88 | 88 | 88 | 88 | 88 | 88 | 88 | 88 | 88 | 88 |  | 88 | 88 | 88 | 88 | 88 | 88 | 88 | 2127600
| Kaptai 7 MW Solar PP | [5 empty] | 0 | 1 | 2 | 3 | 4 | 4 | 4 | 4 | 3 | 2 | 1 | [10 empty] | 27723
| Jodiac Power | 54 | 54 | 54 | 54 | 54 | 54 | 54 | 54 | 54 | 54 | 54 | 54 | 54 | 54 | 54 | 54 | 54 | 54 |  | 54 | 54 | 54 | 54 | 54 | 54 | 54 | 1368144
| Karnaphuli Power Ltd. | 51 | 51 | 51 | 42 | 51 | 44 | 54 | 51 | 51 | 66 | 71 | 71 | 71 | 71 | 71 | 80 | 105 | 105 |  | 105 | 105 | 105 | 105 | 105 | 105 | 64 | 1777265
82 | Madanganj 102 PP(Summit)
83 | Pagla (DPA )
84 | B.Baria (Aggreko) 85MW
85 | Keraniganj 100 MW PP (Powerpac)
86 | Meghnaghat CCPP ( Summit)
87 | Meghnaghat 100 MW(IEL) | 58 | 58 | 58 | 58 | 58 | 58 | 58 | 58 | 58 | 51 | 51 | 55 | 60 | 65 | 66 | 66 | 66 | 77 |  | 85 | 92 | 92 | 90 | 92 | 87 | 62 | 1598400
| Meghnaghat 104 MW PP (OPCL) | 58 | 55 | 55 | 55 | 55 | 57 | 72 | 74 | 74 | 74 | 74 | 72 | 75 | 74 | 73 | 70 | 70 | 86 |  | 93 | 93 | 93 | 92 | 92 | 92 | 65 | 1757760
88 | Ghorashal 78.5 MW PP(MAX)
90 | Ashuganj 53MW PP (United)
91 | Juldah 100 MW Unit-1 (Acorn) | 33 | 33 | 33 | 33 | 33 | 33 | 33 | 33 | 33 | 33 | 33 | 33 | 33 | 33 | 33 | 33 | 33 | 68 |  | 68 | 68 | 68 | 68 | 68 | 68 | 33 | 990720
92 | Fenchuganj 44MW (Energyprima) | [10 empty] | 20 | 20 | 20 | 20 | 20 | 20 | 20 | 20 |  | 20 | 20 | 20 | 20 | 20 | 20 | 20 | 344304
93 | Ashuganj 51 MW PP (Midland) | 51 | 51 | 51 | 51 | 51 | 51 | 51 | 51 | 43 | 51 | 51 | 51 | 51 | 51 | 51 | 51 | 51 | 51 |  | 51 | 51 | 51 | 51 | 51 | 51 | 51 | 1149408
94 | Gagnagar 102 MW PP (Digital Power) | 58 | 58 | 58 | 58 | 58 | 58 | 58 | 58 | 75 | 75 | 75 | 75 | 75 | 75 | 75 | 75 | 75 | 92 |  | 92 | 92 | 92 | 92 | 92 | 92 | 58 | 1745424
95 | Patenga 50MW PP (Baraka) | 33 | 33 | 33 | 33 | 33 | 33 | 33 | 33 | 28 | 25 | 25 | 25 | 25 | 25 | 25 | 28 | 33 | 43 |  | 44 | 44 | 44 | 44 | 44 | 44 | 34 | 810240
96 | Chattogram 108 MW PP (ECPV) | [10 empty] | 0 | [5 empty] | 9 | 12 |  | 12 | 12 | 12 | 12 | 12 | 12 | 8 | 92160
97 | katpotti 52 MW | [26 empty] | 0
98 | Bosila 108MW PP(CLC)
99 | Madanganj-55 MW PP(Summit) | 55 | 55 | 55 | 55 | 55 | 55 | 45 | 55 | 55 | 55 | 40 | 45 | 55 | 55 | 55 | 55 | 55 | 55 |  | 55 | 55 | 55 | 50 | 55 | 55 | 55 | 1311030
100 | Manikganj 55 MW PP (Northern) | 17 | 17 | 17 | 17 | 17 | 17 | 17 | 17 | 17 | 17 | 17 | 17 | 35 | 35 | 55 | 55 | 55 | 55 |  | 55 | 55 | 55 | 55 | 55 | 55 | 55 | 822564
101 | Kushiara 163 MW CCPP (KP)
102 | Sarishabari 3 MW Solar Plant | [5 empty] | 0 | 0 | 1 | 1 | 2 | 2 | 2 | 5 | 2 | 1 | 1 | 0 | [9 empty] | 14200
103 | Kamalaghat 54 MW PP(Banco Energy) | 17 | 17 | 17 | 17 | 17 | 17 | 17 | 0 |  |  | 17 | 17 | 17 | 17 | 17 | 17 | 54 | 54 |  | 54 | 54 | 54 | 54 | 54 | 54 | 54 | 636480
104 | Keranigonj 300 MW PP (APR) | [11 empty] | 285 | 184 | 105 | 58 |  |  | 40 |  | 149 | 106 | 105 | 21 | 21 | 10 | 0 | 1124469
105 | Bramhangoan 100 MW PP (Aggreko) | [11 empty] | 90 | 91 | 90 | 40 |  |  |  |  | 50 | 50 | 50 | 25 | 25 | 25 | 0 | 525293
106 | Mymensingh 200 MW PP (United) | 48 | 48 | 48 | 48 | 48 | 48 | 48 | 48 | 48 | 48 | 48 | 48 | 48 | 48 | 48 | 48 | 48 | 104 |  | 107 | 108 | 108 | 108 | 108 | 108 | 48 | 1509600
112 | Aurahati 100MW PP (Aggreko) | [11 empty] | 90 | 85 | 70 | 40 |  |  |  |  | 50 | 50 | 50 | 25 | 25 | 25 | 0 | 486152
114 | Kodda 149 MW PP Unit-1 (Summit) | 145 | 134 | 149 | 149 | 149 | 149 | 149 | 149 | 149 | 149 | 149 | 149 | 149 | 149 | 142 | 148 | 149 | 149 |  | 149 | 149 | 149 | 149 | 149 | 145 | 149 | 3591936
115 | Juldah 100 MW PP Unit-3 (Acorn) | 25 | 25 | 25 | 25 | 25 | 25 | 25 | 25 | 25 | 25 | 25 | 25 | 25 | 25 | 25 | 25 | 25 | 90 |  | 90 | 90 | 90 | 90 | 90 | 90 | 25 | 965760
116 | Chandpur 200MW (Desh energy) | 17 | 17 | 17 | 17 | 17 | 17 | 17 | 17 | 17 | 17 | 17 | 17 | 17 | 17 | 17 | 17 | 23 | 47 |  | 51 | 51 | 51 | 51 | 51 | 51 | 23 | 644160
117 | Ashuganj 150MW PP (Midland) | 75 | 73 | 70 | 68 | 70 | 70 | 67 | 70 | 68 | 68 | 68 | 70 | 70 | 66 | 66 | 66 | 63 | 68 |  | 75 | 73 | 71 | 73 | 75 | 75 | 75 | 1691127
118 | Bibiyana-III 400 MW CCPP | 409 | 409 | 409 | 407 | 407 | 407 | 407 | 408 | 407 | 410 | 397 | 404 | 410 | 410 | 411 | 409 | 370 | 407 |  | 408 | 409 | 407 | 409 | 408 | 408 | 409 | 9738000
| Jamalpur 115 MW PP (United) | 88 | 88 | 88 | 88 | 88 | 88 | 88 | 88 | 88 | 88 | 88 | 89 | 89 | 88 | 88 | 88 | 88 | 108 |  | 108 | 108 | 108 | 108 | 108 | 109 | 89 | 2210400
| Anwara 300 MW PP (United) | 107 | 104 | 105 | 105 | 105 | 105 | 105 | 105 | 140 | 141 | 141 | 141 | 142 | 140 | 141 | 141 | 141 | 293 |  | 301 | 300 | 300 | 300 | 140 | 141 | 141 | 3670800
| Juldah unit-2 (Acorn) | 25 | 25 | 25 | 25 | 25 | 25 | 25 | 25 | 25 | 25 | 25 | 25 | 25 | 25 | 25 | 25 | 25 | 25 |  | 65 | 100 | 100 | 100 | 100 | 100 | 31 | 963840
| Anlima Energy Ltd. | 107 | 107 | 107 | 107 | 107 | 107 | 107 | 107 | 107 | 107 | 107 | 107 | 107 | 107 | 107 | 107 | 95 | 107 |  | 107 | 107 | 107 | 107 | 107 | 107 | 107 | 2549236
| Bhairob 54.5 MW | 35 | 35 | 35 | 35 | 35 | 35 | 35 | 35 | 35 | 35 | 35 | 35 | 35 | 35 | 35 | 46 | 54 | 54 |  | 54 | 54 | 54 | 54 | 54 | 54 | 54 | 1041120
| Spectra Solar Plant Ltd. | [5 empty] | 0 | 5 | 14 | 23 | 29 | 33 | 34 | 31 | 27 | 19 | 10 | 2 | [9 empty] | 227593
| Chandpur 115(Doreen) | 97 | 97 | 56 | 53 | 53 | 53 | 52 | 53 | 53 | 53 | 53 | 53 | 53 | 53 | 52 | 52 | 66 | 100 |  | 115 | 115 | 115 | 115 | 111 | 97 | 57 | 1729920
| Kanchan Purbachal Power Generation Ltd. | 17 | 17 | 17 | 17 | 17 | 17 | 17 | 17 | 22 | 17 | 17 | 17 | 17 | 17 | 17 | 17 | 17 | 25 |  | 41 | 54 | 54 | 54 | 54 | 54 | 54 | 647640
Mirsharai 150 MW (Oil)
Mirsharai 150 MW (Gas)
120 | Eastern Zone Total | 6314 | 6255 | 6204 | 6207 | 6223 | 6181 | 6148 | 6069 | 6246 | 6272 | 6254 | 6657 | 6502 | 6510 | 6417 | 6300 | 6395 | 7150 |  | 7902 | 7875 | 7916 | 7723 | 7492 | 7354 | 6619 | 160422854
121
122
123 | Khulna 60MW
124 | Khulna 115 MW PP (KPCL-1 & 3)
| Khulna 115 PP MW (KPCL-2) | 32 | 16 | 0 | [9 empty] | 16 | 16 | 16 | 16 | 30 | 32 |  | 32 | 32 | 32 | 32 | 32 | 32 | 0 | 358080
125 | Khulna 330 MW CCPP (GAS)
126 | Khulna 330 MW CCPP (OIL)
127 | Khulna (Aggreeco) 55MW
128 | Faridpur 50 MW Peaking PP | 13 | 0 | [15 empty] | 23 |  | 33 | 29 | 45 | 27 | 22 | 22 | 11 | 174240
Khulna 225 MW CCPP
129 | Rupsha 105 MW PP (Orion rupsha) | 91 | 54 | 54 | 17 | 0 | [6 empty] | 35 | 55 | 72 | 72 | 74 | 74 | 74 |  | 94 | 94 | 94 | 94 | 94 | 94 | 94 | 1238400
130 | Mongla Orion 100 MW Solar PP | [5 empty] | 0 | 9 | 37 | 58 | 75 | 86 | 89 | 82 | 70 | 50 | 23 | 4 | [9 empty] | 583920
131 | Rampal 1320 MW (BIFPCL)
132 | United Payra Power Ltd. | [25 empty] | 0 | 0
133 | Bhola Nutan Biddut BD LTD (GAS) | 222 | 222 | 222 | 222 | 222 | 222 | 222 | 222 | 160 | 160 | 220 | 220 | 220 | 216 | 219 | 180 | 217 | 215 |  | 222 | 223 | 223 | 223 | 222 | 208 | 222 | 5164336
Bhola Nutan Biddut BD LTD (OIL)
| Barisal 110 MW PP (Summit ) | 16 | 16 | 0 | [12 empty] | 16 | 16 | 16 |  | 16 | 16 | 16 | 16 | 16 | 16 | 16 | 191808
136 | Barisal GT PP Unit-1& 2
137 | Bhola 95 MW PP (Aggreko)
| Bhola 225 MW CCPP | 88 | 88 | 87 | 88 | 88 | 88 | 88 | 82 | 88 | 88 | 87 | 85 | 78 | 87 | 84 | 85 | 79 | 85 |  | 88 | 88 | 81 | 76 | 88 | 71 | 88 | 2086816
140 | Bhola 33 MW PP (Venture) | 31 | 31 | 29 | 27 | 27 | 23 | 21 | 21 | 19 | 21 | 20 | 22 | 22 | 22 | 20 | 22 | 19 | 25 |  | 25 | 25 | 27 | 28 | 27 | 29 | 27 | 581000
141 | Noapara 100 MW PP (Bangla Trac) | [19 empty] | 50 | 50 | 50 | 10 | 10 |  | 0 | 138240
142 | Noapara 40 MW PP (Khanjahan Ali) | 8 | 8 | 8 | 0 | [13 empty] | 8 |  | 16 | 16 | 16 | 16 | 16 | 16 | 16 | 125250
143 | Gopalganj 100 MW Peaking PP | 74 | 0 | [14 empty] | 18 | 65 |  | 73 | 71 | 68 | 68 | 64 | 50 | 50 | 525952
144 | Bheramara GTPP Unit-3
145 | Madhumati 100 MW PP | 105 | 105 | 105 | 25 | 0 | [6 empty] | 30 | 67 | 85 | 85 | 85 | 85 | 105 |  | 105 | 105 | 105 | 105 | 105 | 105 | 105 | 1551024
146 | Bheramara HVDC | 920 | 920 | 921 | 921 | 920 | 920 | 920 | 921 | 921 | 921 | 922 | 922 | 922 | 921 | 921 | 921 | 921 | 921 |  | 921 | 922 | 921 | 921 | 921 | 921 | 921 | 22271272
147 | Bheramara 410 MW CCPP | 210 | 210 | 210 | 210 | 220 | 225 | 225 | 215 | 215 | 210 | 200 | 205 | 200 | 195 | 195 | 190 | 195 | 195 |  | 190 | 195 | 200 | 210 | 205 | 205 | 205 | 5144832
148 | Payra 1320 MW | 870 | 850 | 830 | 760 | 700 | 700 | 730 | 780 | 740 | 740 | 760 | 800 | 850 | 880 | 880 | 840 | 820 | 830 |  | 980 | 980 | 980 | 980 | 980 | 860 | 900 | 22018800
149
150 | Barapukuria TPP Unit-1 | 81 | 81 | 81 | 81 | 81 | 81 | 81 | 80 | 79 | 78 | 79 | 80 | 81 | 79 | 80 | 81 | 81 | 80 |  | 81 | 81 | 81 | 81 | 81 | 82 | 80 | 1926981
151 | Barapukuria TPP Unit-2
152 | Barapukuria 275 MW TPP Unit-3
153 | Baghabari 71 MW GTPP
156 | Baghabari 100 MW GTPP
| Baghabari 50 MW Peaking PP | [17 empty] | 32 |  | 32 | 32 | 32 | 32 | 32 | 32 | 32 | 200608
| Sirajgonj 6.55 MW Solar | [5 empty] | 0 | 0 | 2 | 4 | 5 | 5 | 5 | 5 | 4 | 3 | 1 | 0 | [9 empty] | 38820
157 | Sirajgonj 225MW CCPP Unit-1 (Gas) | 175 | 176 | 176 | 175 | 177 | 180 | 180 | 180 | 179 | 178 | 178 | 176 | 175 | 176 | 174 | 171 | 171 | 170 |  | 170 | 170 | 170 | 170 | 172 | 172 | 166 | 4414673
158 | Sirajgonj 225MW CCPP Unit-1(Oil)
Sirajgonj 225 MW CCPP Unit-2 (Gas)
Sirajgonj 225 MW CCPP Unit-2 (Oil)
159 | Sirajgonj 225MW CCPP Unit-3 (Gas) | 145 | 145 | 145 | 148 | 150 | 150 | 150 | 150 | 149 | 146 | 143 | 141 | 140 | 140 | 138 | 138 | 136 | 135 |  | 136 | 136 | 136 | 137 | 138 | 139 | 141 | 3655609
Sirajgonj 225MW CCPP Unit-3 (Oil)
| Sirajgonj 400 MW CCPP Unit-4 | 313 | 317 | 323 | 335 | 345 | 302 | 340 | 330 | 314 | 313 | 295 | 295 | 284 | 280 | 280 | 270 | 271 | 274 |  | 273 | 274 | 275 | 285 | 284 | 285 | 291 | 7241236
160 | Sirajgonj 400MW CCPP Unit-4 (Oil)
161 | Bera 70 MW Peaking PP
162 | Bogra 22 MW PP (GBB) | 22 | 22 | 22 | 17 | 18 | 20 | 22 | 21 | 19 | 19 | 19 | 19 | 18 | 18 | 18 | 18 | 18 | 18 |  | 22 | 22 | 22 | 22 | 22 | 22 | 22 | 453600
163 | Bogura 20 MW PP (Energyprima)
164 | Ullapara 11 MW PP (Summit) | 8 | 8 | 8 | 8 | 8 | 8 | 8 | 8 | 8 | 8 | 11 | 11 | 11 | 11 | 11 | 11 | 11 | 11 |  | 11 | 11 | 11 | 11 | 11 | 11 | 11 | 222120
165 | Amnura 50 MW PP(Sinha)
166 | Katakhali 50 MW PP (Northern) | 42 | 42 | 42 | 42 | 42 | 8 | 8 | 8 | 8 | 8 | 8 | 8 | 50 | 50 | 50 | 42 | 34 | 42 |  | 50 | 50 | 50 | 50 | 42 | 42 | 42 | 808378
167 | Katakhali 50 MW Peaking PP | 32 | 32 | 0 | [11 empty] | 16 | 16 | 16 | 32 |  | 32 | 32 | 32 | 32 | 32 | 32 | 24 | 278972
168 | Santahar 50 MW Peaking PP | [17 empty] | 30 |  | 32 | 32 | 31 | 31 | 31 | 31 | 31 | 209560
169 | Natore 52 MW PP (Rajlanka) | 8 | 8 | 0 | [10 empty] | 8 | 8 | 8 | 8 | 43 |  | 43 | 34 | 35 | 35 | 43 | 43 | 8 | 293760
170 | Chapainawabganj 100 MW Peaking PP | [17 empty] | 85 |  | 86 | 86 | 86 | 86 | 86 | 40 | 30 | 477272
171 | Baghabari 200 MW PP (Paramount) | [19 empty] | 59 | 100 | 100 | 20 | 20 |  | 0 | 229645
| Bagura 113 MW PP (Confidence)-2 | 113 | 113 | 113 | 113 | 113 | 70 | 43 | 89 | 70 | 70 | 70 | 98 | 113 | 113 | 113 | 70 | 70 | 86 |  | 113 | 113 | 113 | 113 | 113 | 70 | 35 | 2389248
172 | Confidence Power Bogura Unit-1 113 MW | 113 | 113 | 113 | 113 | 113 | 70 | 50 | 105 | 70 | 35 | 35 | 35 | 105 | 113 | 113 | 70 | 35 | 95 |  | 113 | 113 | 113 | 113 | 113 | 35 | 35 | 2167872
173 | Rangpur 20 MW GTPP | [17 empty] | 0 |  | 0 | 0 | 0
175 | Saidpur 20 MW GTPP | [19 empty] | 0 | 0 | 0
176 | Rangpur 113 MW PP (Confidence) | 113 | 113 | 113 | 92 | 49 | 49 | 43 | 70 | 70 | 49 | 67 | 113 | 113 | 113 | 113 | 70 | 70 | 73 |  | 108 | 113 | 113 | 113 | 113 | 113 | 70 | 2177030
177 | Sympa Solar Power 8MW | [5 empty] | 0 | 0 |  |  |  | 6 | 7 | 7 | 6 | 5 | 4 | 1 | [9 empty] | 33484
178 | Energypac Power Venture Thakurgaon Ltd. | 113 | 114 | 113 | 113 | 113 | 75 | 54 | 55 | 55 | 35 | 36 | 36 | 36 | 56 | 56 | 56 | 57 | 109 |  | 113 | 114 | 112 | 112 | 113 | 114 | 113 | 1964352
178 | Intraco Solar 30 MW | [5 empty] | 0 | 4 | 13 | 22 | 28 | 32 | 33 | 33 | 26 | 20 | 9 | 2 | [9 empty] | 217020