## Forecast
[5 empty] | Power Grid Company of Bangladesh Ltd. | [10 empty] | QF-LDC-07
|  |  | Report on Forecasted Generation & Demand of national grid on | [6 empty] | 2022-10-24 | Monday
|  | Date (day): | 2022-10-24 |  | Monday
| Probable Maximum |  | Generation : |  | (a) At Day Peak Hour : | 9396.6 | MW |  |  | (b) At Evening Peak Hour : |  | 11815 | MW
Sl. | [6 empty] | Present | Actual Generation |  | Forecasted Available Gen. on |  | Ev. Peak Gen.Shortage |  | Plants under |  | Probable
No. | Name of the Power Station |  | Fuel | Producer | Installed Capacity |  | Capacity | On | 2022-10-23 | 2022-10-24 | during | for Fuel | for plant. S/D | Shut down (date)/ |  | Start up
[8 empty] | Day Peak | Ev. Peak | Day Peak | Ev. Peak | Limitation | M/C Problem | Remarks |  | Date
[5 empty] | Unit No. X Capacity | MW | MW | MW | MW | MW | MW | MW | MW
1 | Ghorasal Repowered CCPP:Unit-3 (GT |  | Gas | PDB | 1*260 | 260 | 260 | 0 | 0 | 0 | 0 |  | 260 | Under maint.
2 | Ghorasal Repowered CCPP Unit-4 |  | Gas | PDB | 1*210 | 210 | 180 | 100 | 100 | 100 | 100 |  |  | Line O/L
| Ghorasal TPP Unit-5 |  | Gas | PDB | 1*210 | 210 | 190 | 180 | 180 | 180 | 180
3 | Ghorasal 365 MW CCPP Unit-7 |  | Gas | PDB | 1*243+1*122 | 365 | 365 | 0 | 0 | 0 | 0 |  | 365 | Machine problem
| Ghorashal 78.5 MW PP(MAX) |  | Gas | QRPP | 2*40 | 0 | 0 | 0 | 0 | 0 | 0 |  |  | Contract Expired
4 | Ghorashal 108MW PP (Regent) |  | Gas | IPP | 34*3.35 | 108 | 108 | 81 | 84 | 80 | 84 |  | 24 | Engine problem
5 | Haripur GTPP |  | Gas | SBU, PDB | 2*32 | 32 | 20 | 0 | 0 | 0 | 0 |  | 20 | Under maint.
6 | Haripur 412 MW CCPP |  | Gas | EGCB | 1*273+1*139 | 412 | 412 | 351 | 373 | 350 | 370 | 42 |  | Gas shortage
7 | Haripur 360MW CCPP(HPL) |  | Gas | IPP | 1*235+1*125 | 360 | 360 | 228 | 228 | 220 | 228 | 132 |  | Gas shortage
8 | Meghnaghat 450 MW CCPP(MPL) |  | Gas | IPP | 2*150+1*150 | 450 | 450 | 215 | 215 | 200 | 215 | 235 |  | Gas shortage
9 | Meghnaghat 100 MW(IEL) |  | HFO | NENP | 12*8.9 | 100 | 100 | 59 | 83 | 67 | 83 |  | 17 | Engine problem
10 | Meghnaghat CCPP(Summit) |  | Gas | IPP | 2*110+1*110 | 335 | 335 | 0 | 0 | 0 | 0 |  | 335 | Under maint
11 | Madanganj 102 PP(Summit) |  | HFO | NENP | 6*17 | 102 | 102 | 0 | 0 | 0 | 0 |  | 102 | Under maint
12 | Madanganj-55 MW PP(Summit) |  | HFO | IPP | 3*17.08+1*11.3 | 55 | 55 | 55 | 55 | 55 | 55
13 | Keraniganj 100 MW PP (Powerpac) |  | HFO | QRPP | 8*13.45 | 100 | 0 | 0 | 0 | 0 | 0 |  |  | Contract Expired
14 | Narshingdi 22 MW PP (Doreen) |  | Gas | SIPP, REB | 8*2.90 | 22 | 22 | 19 | 19 | 19 | 19 |  | 3 | Engine problem
15 | 210 MW Siddhirgonj TPP |  | Gas | PDB | 1*210 | 210 | 115 | 0 | 0 | 0 | 0 |  | 115 | Under maint.
16 | Siddhirgonj 2*120 MW GTPP |  | Gas | EGCB | 2*105 | 210 | 210 | 0 | 0 | 0 | 0 | 210 |  | Gas shortage
17 | Siddhirganj 100 PP(Dutch Bangla) |  | HFO | NENP | 12*8.9 | 100 | 100 | 71 | 89 | 63 | 89 |  | 11 | Engine problem
18 | Siddhirganj 335 MW CCPP |  | Gas | EGCB | 1*217+118 | 335 | 335 | 153 | 154 | 150 | 154 |  | 181 | ST under maint
19 | Gagnagar 102 MW PP (Digital Power) |  | HFO | IPP | 12*8.924 | 102 | 102 | 75 | 92 | 74 | 92 |  | 10 | Engine problem
20 | Katpotti 52 MW PP (Sinha) |  | HFO | IPP | 7*7.9 | 51 | 0 | 0 | 0 | 0 | 0 | 51 |  | Fuel shortage
21 | Kamalaghat 54 MW PP(Banco Energy) |  | HFO | IPP | 3*18 | 54 | 54 | 17 | 54 | 17 | 54
22 | Kodda 150MW PP |  | HFO | BPDB-RPCL | 9*17.06 | 149 | 149 | 32 | 132 | 16 | 132 |  | 17 | Engine problem
23 | Manikganj 55 MW PP (Northern) |  | HFO | IPP | 3*19.3 | 55 | 55 | 35 | 35 | 35 | 35 | 20 |  | Fuel shortage
24 | Nababganj 55 MW PP (Southern power ) |  | HFO | IPP | 3*19.3 | 55 | 55 | 35 | 55 | 35 | 55
25 | Bosila 108MW PP(CLC) |  | HFO | IPP | 12*8.775+1*3.5 | 108 | 0 | 0 | 0 | 0 | 0
26 | Summit Power,(Madhabdi+Ashulia) |  | Gas | SIPP,REB | 3*3.67+4*8.73 | 80 | 80 | 44 | 48 | 40 | 48 |  | 32 | Engine problem
27 | Maona 33 MW PP(Summit) |  | Gas | SIPP,REB | 4*8.73 | 33 | 33 | 33 | 33 | 33 | 33
28 | Rupganj 33 MW PP(Summit) |  | Gas | SIPP,REB | 4*8.73 | 33 | 33 | 14 | 15 | 12 | 17 |  | 16 | Engine problem
29 | Gazipur 52 MW PP |  | HFO | RPCL | 6*8.9 | 52 | 52 | 42 | 49 | 41 | 49
30 | Tongi 80 MW GTPP |  | Gas | PDB | 1* 105 | 105 | 105 | 0 | 0 | 0 | 0 |  | 105 | Under maint.
31 | Kodda 300 MW PP Unit-2 (Summit) |  | HFO | IPP | 18*17.076 | 300 | 300 | 165 | 258 | 160 | 260 |  | 40 | Engine problem
32 | Keranigonj 300 MW PP (APR) |  | HSD | IPP | 256*1.4 | 300 | 300 | 254 | 232 | 0 | 150 | 150 |  | Fuel conservation
33 | Bramhangoan 100 MW PP (Aggreko) |  | HSD | IPP | 114*0.959 | 100 | 100 | 90 | 90 | 0 | 50 | 50 |  | Fuel conservation
34 | Aurahati 100MW PP (Aggreko) |  | HSD | IPP | 0.85*23+0.95*91 | 100 | 100 | 87 | 90 | 0 | 50 | 50 |  | Fuel conservation
35 | Kodda 149 MW PP Unit-1 (Summit) |  | HFO | IPP | 8*18.45+8.97 | 149 | 149 | 101 | 134 | 80 | 134 |  | 15 | Engine problem
36 | Gazipur 100 MW PP |  | HFO | RPCL | 6*17.5 | 105 | 105 | 88 | 88 | 88 | 88 |  | 17 | Engine problem
37 | Meghnaghat 104 MW PP (OPCL) |  | HFO | IPP | 18.5*6 | 104 | 104 | 73 | 92 | 74 | 92 | 12 |  | Fuel shortage
38 | Manikgonj 162MW PP(MPGL) |  | HFO | IPP | 9*18 | 162 | 162 | 35 | 162 | 35 | 162
39 | Spectra Solar Plant Ltd. |  | Solar | IPP | 35 | 35 | 35 | 11 | 0 | 30 | 0
40 | Kanchan Purbachal Power Generation Ltd. |  | HFO | IPP | 18.4*3 | 55 | 55 | 54 | 54 | 54 | 54
| Dhaka area Total |  |  |  |  | 6263 | 5847 | 2797 | 3293 | 2308 | 3132 | 952 | 1685
41 | Chattogram TPP-1 |  | Gas | PDB | 1*210 | 210 | 180 | 0 | 0 | 0 | 0 | 180 |  | Gas shortage
| Chattogram TPP-2 |  | Gas | PDB | 1*210 | 210 | 180 | 0 | 0 | 0 | 0 | 180 |  | Gas shortage
42 | Raozan 25 MW PP |  | HFO | RPCL | 3*8.9 | 25 | 25 | 17 | 25 | 25 | 25
43 | Teknaf 20MW PP (Solartech) |  | Solar | IPP | 20 | 20 | 20 | 8 | 0 | 20 | 0
44 | Patenga 50MW PP (Baraka) |  | HFO | IPP | 8*6.98 | 50 | 50 | 25 | 44 | 32 | 44 |  | 6 | Engine problem
45 | Karnaphuli Hydro PP Unit-1,2,3,4, 5 |  | Hydro | PDB | 2*40+3*50 | 230 | 230 | 121 | 156 | 155 | 156 | 75 |  | Low Water Level
46 | Sikalbaha 225MW CCPP |  | Gas/HSD | PDB | 1*150+1*175 | 225 | 225 | 0 | 151 | 150 | 150 |  | 75 | ST under maint
47 | Sikalbaha Peaking GT |  | Gas/HSD | PDB | 1*150 | 150 | 150 | 0 | 0 | 0 | 0 |  | 150 | Under maint
48 | Sikalbaha 105 MW PP (Baraka Sikalbaha) |  | HFO | IPP | 6*17.5 | 105 | 105 | 51 | 105 | 51 | 105
49 | Hathazari 100 MW peaking PP |  | HFO | PDB | 11*8.9 | 98 | 98 | 31 | 25 | 24 | 25 | 73 |  | Fuel shortage
50 | Dohazari -Kalaish 100 MW Peaking |  | HFO | PDB | 6*17 | 102 | 102 | 16 | 51 | 17 | 51 | 51 |  | Fuel shortage
51 | Juldah 100 MW Unit-1 (Acorn) |  | HFO | NENP | 8*13.45 | 100 | 100 | 33 | 80 | 33 | 80 | 20 |  | Fuel shortage
52 | Juldah 100 MW PP Unit-3 (Acorn) |  | HFO | IPP | 8*13.5 | 100 | 100 | 25 | 90 | 25 | 90 |  | 10 | Engine problem
53 | Barabkunda 22 MW PP (Regent) |  | Gas | SIPP, PDB | 8*2.90 | 22 | 22 | 0 | 0 | 0 | 0 |  | 22 | Engine problem
* | Malancha, Ctg. EPZ (United) |  | Gas |  | 5*8.73+3*9.34 |  | 0 | 3 | 15 | 10 | 15
54 | Chattogram 108 MW PP (ECPV) |  | HFO | IPP | 16*7 | 108 | 108 | 0 | 0 | 0 | 0 | 108 |  | Fuel shortage
55 | Kaptai 7 MW Solar PP |  | Solar | PDB | 7.4 MW | 7 | 7 | 1 | 0 | 5 | 0
56 | Anwara 300 MW PP (United) |  | HFO | IPP | 17*17+24 | 300 | 300 | 141 | 195 | 140 | 195 | 105 |  | Fuel shortage
57 | Jodiac Power |  | HFO | IPP | 3*18.55+1*3.6 | 54 | 54 | 54 | 54 | 54 | 54
58 | Karnaphuli Power Ltd. |  | HFO | IPP | 18.415*6+6.5 | 110 | 110 | 70 | 105 | 61 | 105
59 | Juldah unit-2 (Acorn) |  | HFO | IPP | 8*13.6 | 100 | 100 | 25 | 100 | 25 | 100
60 | Anlima Energy Ltd. |  | HFO | IPP | 6*21.2 | 116 | 116 | 89 | 107 | 107 | 107 |  | 9 | Engine problem
| Mirsharai 150 MW |  | Gas/HSD | BPDB-RPCL | 18.5*9 | 0 | 0 | 0 | 0 | 0 | 0
| Chattogram area Total |  |  |  |  | 2442 | 2382 | 710 | 1303 | 934 | 1302 | 792 | 272
61 | Ashuganj TPP Unit- 3 |  | Gas | APSCL | 1*150 | 0 | 0 | 0 | 0 | 0 | 0 |  |  | Contract Expired
| Ashuganj TPP Unit- 4 |  | Gas | APSCL | 1*150 | 0 | 0 | 0 | 0 | 0 | 0 |  |  | Contract Expired
| Ashuganj TPP Unit- 5 |  | Gas | APSCL | 1*150 | 150 | 134 | 0 | 0 | 0 | 0 | 134 |  | Gas shortage
62 | Ashuganj 225 MW CCPP |  | Gas | APSCL | 1*142+1*75 | 221 | 221 | 95 | 140 | 120 | 140 |  | 75 | ST Under maint.
63 | Ashuganj 450 MW CCPP(North) |  | Gas | APSCL | 1*360 | 360 | 360 | 0 | 0 | 200 | 250 | 110 |  | Gas shortage
64 | Ashuganj 450 MW CCPP(South) |  | Gas | APSCL | 1*360 | 360 | 360 | 250 | 355 | 260 | 300 | 60 |  | Gas shortage
| Ashuganj 420 MW CCPP(East) |  | Gas | APSCL | 284*1+136*1 | 284 | 284 | 402 | 120 | 0 | 0 |  |  | On test.
65 | Ashuganj 50 MW PP |  | Gas | APSCL | 14*3.968 | 53 | 45 | 30 | 10 | 10 | 10 | 35 |  | Gas shortage
66 | Ashuganj 55 MW PP (Precision) |  | Gas | QRPP | 15*4 | 55 | 55 | 5 | 5 | 5 | 5 | 50 |  | Gas shortage
67 | Ashuganj 195MW PP (APSCL-United) |  | Gas | IPP | 20*9.73+1*16 | 195 | 195 | 8 | 8 | 8 | 8 | 187 |  | Gas shortage
68 | Ashuganj 51 MW PP (Midland) |  | Gas | IPP | 6*9.34 | 51 | 51 | 0 | 0 | 0 | 0
69 | Ashuganj 150MW PP (Midland) |  | HFO | IPP | 23*7.015 | 150 | 150 | 48 | 48 | 48 | 48 | 102 |  | Fuel shortage
70 | Titas 50 MW Peaking PP |  | HFO | PDB | 6*8.92 | 52 | 52 | 43 | 43 | 40 | 43 |  | 9 | Engine problem
71 | Chandpur 150 MW CCPP |  | Gas | PDB | 1*106+1*57 | 163 | 163 | 49 | 50 | 50 | 50 | 113 |  | Gas shortage.
72 | Chandpur 200MW (Desh energy) |  | HFO | IPP | 12*18.4 | 200 | 200 | 17 | 200 | 17 | 100 | 100 |  | Fuel shortage
73 | Feni 22MW PP (Doreen) |  | Gas | SIPP, PDB | 8*2.90 | 22 | 22 | 22 | 22 | 22 | 22
74 | Feni 11 MW PP (Doreen) |  | Gas | SIPP, REB | 4*2.90 | 11 | 11 | 10 | 10 | 11 | 11
** | Impoprt (Tripura) |  |  | Imported power | 0 | 160 | 160 | 152 | 154 | 143 | 166
75 | Jangalia 33MW PP (Summit) |  | Gas | SIPP, PDB | 4*8.73 | 33 | 33 | 8 | 25 | 25 | 25 |  | 8 | Engine problem
76 | Jangalia 52 MW PP (Lakdanavi) |  | HFO | IPP | 6*8.92 | 52 | 52 | 8 | 34 | 8 | 34 | 18 |  | Fuel shortage
77 | Cumilla 25 MW PP (Summit) |  | Gas | SIPP, REB | 3*3.67+2*6.97 | 25 | 25 | 14 | 20 | 12 | 20 |  | 5 | Engine problem
78 | Daudkandi 200 MW PP (B.Trac) |  | HSD | IPP | 154*1.4 | 200 | 200 | 122 | 122 | 0 | 100 | 100 |  | Fuel conservation
79 | Feni Lanka Power |  | HFO | IPP | 7*18.415+1*9.78 | 114 | 114 | 34 | 111 | 17 | 111
80 | Chowmuhani 113 MW |  | HFO | IPP | 12*9.78+2*3.1 | 113 | 113 | 0 | 0 | 0 | 0 | 113 |  | Fuel shortage
81 | Bhairob 54.5 MW |  | HFO | IPP | 3*18.2 | 54 | 54 | 35 | 35 | 35 | 35 |  | 19 | Engine problem
82 | Chandpur 115(Doreen) |  | HFO | IPP | 4*18.5+2*22.5 | 115 | 115 | 50 | 115 | 53 | 115
| Cumilla Area Total |  |  |  |  | 3193 | 3169 | 1402 | 1627 | 1084 | 1593 | 1122 | 116
83 | RPCL 210MW CCPP |  | Gas | IPP | 4*35+1*70 | 210 | 202 | 33 | 103 | 70 | 100 | 102 |  | Gas shortage
84 | Tangail 22 MW PP (Doreen) |  | Gas | SIPP, PDB | 8*2.90 | 22 | 22 | 18 | 19 | 18 | 19 |  | 3 | Engine problem
85 | Jamalpur 95 MW PP(Powerpac) |  | HFO | IPP | 12*8.924 | 95 | 0 | 0 | 0 | 0 | 0
86 | Sarishabari 3 MW Solar Plant |  | Solar | IPP | 1*3 | 3 | 3 | 2 | 0 | 1.6 | 0
87 | Mymensingh 200 MW PP (United) |  | HFO | IPP | 9.78*21 | 200 | 200 | 49 | 88 | 48 | 88 | 112 |  | Fuel shortage
88 | Jamalpur 115 MW PP (United) |  | HFO | IPP | 9.78*12 | 115 | 115 | 46 | 97 | 90 | 97 |  | 18 | Engine problem
89 | Sutiakhali 50 MW Solar PP |  | Solar | IPP | 50 | 50 | 50 | 15 | 0 | 50 | 0
90 | Tangail Palli Power Gen 22 MW |  | HFO | IPP | 4*6.7 | 22 | 22 | 12 | 12 | 12 | 12 |  | 10 | Engine problem
| Mymensingh Area Total |  |  |  |  | 717 | 614 | 175 | 319 | 289.6 | 316 | 102 | 31
91 | Fenchugonj CCPP Phase-1 |  | Gas | PDB | 2*32+1*33 | 97 | 70 | 30 | 30 | 30 | 30 |  | 40 | Machine problem.
92 | Fenchugonj CCPP Phase-2 |  | Gas | PDB | 2*35+1*35 | 104 | 90 | 41 | 41 | 41 | 41 |  | 49 | Machine problem
93 | Kushiara 163 MW CCPP (KP) |  | Gas | IPP | 1*109+1*54 | 163 | 163 | 0 | 0 | 0 | 0 | 163 |  | Gas shortage
94 | Shajibazar 330 MW CCPP |  | Gas | PDB | 3*110 | 330 | 330 | 0 | 0 | 0 | 0 |  | 330 | Under maint.
95 | Fenchugonj 51 MW PP (Barakatullah) |  | Gas | RPP | 19*2.90 | 51 | 51 | 0 | 0 | 0 | 0 | 51 |  | Gas shortage
96 | Fenchuganj 44MW (Energyprima) |  | Gas | NENP | 12*3.3+5*2 | 50 | 50 | 7 | 0 | 0 | 0 | 50 |  | Gas shortage
97 | Hobiganj 11MW PP Cofidence-E |  | Gas | SIPP, REB | 4*2.90 | 11 | 11 | 0 | 0 | 0 | 0 | 11 |  | Gas shortage
98 | Shahjibazar GTPP Unit- 8 & 9 |  | Gas | PDB | 2*35 | 70 | 66 | 57 | 58 | 60 | 60
99 | Shahjibazar 86MW PP (Shahjibazar) |  | Gas | RPP | 32*2.90 | 86 | 86 | 20 | 81 | 0 | 81
100 | Shahjibazar 100 MW GTPP |  | Gas | PDB | 1*100 | 100 | 100 | 0 | 0 | 0 | 0 |  | 100 | Under maint.
101 | Sylhet 225 MW CCPP |  | Gas | PDB | 1*142+1*89 | 231 | 231 | 115 | 107 | 130 | 130 |  | 101 | ST Under maint.
102 | Sylhet 20 MW GTPP |  | Gas | PDB | 1*20 | 20 | 20 | 18 | 18 | 18 | 18
103 | Sylhet 50MW PP (EPL) |  | Gas | NENP | 27*2 | 50 | 50 | 0 | 0 | 0 | 0 | 50 |  | Gas shortage
104 | Shahjahanulla 25 MW PP |  | Gas | SIPP, REB | 3*9.34 | 25 | 25 | 0 | 0 | 0 | 0 | 25 |  | Gas shortage
105 | Bibiana-II 341 MW CCPP (Summit) |  | Gas | IPP | 1*222+1*119 | 341 | 341 | 290 | 250 | 300 | 300 |  |  | FGMO
106 | Bibiyana-III 400 MW CCPP |  | Gas | PDB | 400 MW | 400 | 400 | 410 | 407 | 400 | 400
107 | Sylhet 10MW PP (Desh) |  | Gas | RPP | 6*1.95 | 10 | 10 | 10 | 10 | 10 | 10
108 | Bibiyana South 400 MW |  | Gas | PDB | 400 MW | 383 | 383 | 395 | 394 | 380 | 383
| Sylhet Area Total |  |  |  |  | 2522 | 2477 | 1393 | 1396 | 1369 | 1453 | 350 | 620
109 | Bheramara GTPP Unit-3 |  | HSD | PDB | 1*20 | 20 | 16 | 0 | 0 | 0 | 0 | 16
** | Bheramara (HVDC ) |  | 0 | Imported power | 2*500 | 1000 | 1000 | 918 | 918 | 937 | 937
110 | Khulna 115 PP MW (KPCL-2) |  | HFO | NENP | 7*17 | 115 | 115 | 0 | 16 | 0 | 16 | 99 |  | Fuel shortage
111 | Faridpur 50 MW Peaking PP |  | HFO | PDB | 8*6.89 | 54 | 54 | 0 | 32 | 0 | 32 | 22 |  | Fuel shortage
112 | Khulna 225 MW CCPP |  | HSD | NWPGCL | 1*150+1*75 | 230 | 230 | 0 | 0 | 0 | 0 | 230 |  | Fuel shortage
113 | Gopalganj 100 MW Peaking PP |  | HFO | PDB | 16*6.98 | 109 | 109 | 0 | 76 | 0 | 76 | 33 |  | Fuel shortage
114 | Bheramara 410 MW CCPP |  | Gas | NWPGCL | 1*278+1*132 | 410 | 410 | 195 | 200 | 190 | 200 | 210 |  | Gas shortage
115 | Noapara 40 MW PP (Khanjahan Ali) |  | HFO | NENP | 5*8.5 | 40 | 40 | 0 | 8 | 0 | 8 | 32 |  | Fuel shortage
116 | Noapara 100 MW PP (Bangla Trac) |  | HSD | IPP | 70*1.4 | 100 | 100 | 0 | 50 | 0 | 50 | 50 |  | Fuel conservation
117 | Rupsha 105 MW PP (Orion rupsha) |  | HFO | IPP | 6*18.445 | 105 | 105 | 55 | 75 | 50 | 75 |  | 30 | Engine problem
118 | Madhumati 100 MW PP |  | HFO | NWPGCL | 6*18 | 105 | 105 | 0 | 0 | 0 | 0
119 | Mongla Orion 100 MW Solar PP |  | Solar | IPP | 100 | 100 | 100 | 11 | 0 | 100 | 0
| Khulna 330 MW CCPP (OIL) |  | Gas/HSD | BPDB | 1*220+1*110 | 0 | 0 | 0 | 0 | 0 | 0 |  |  | On test.
| Rampal 1320 MW (BIFPCL) |  | Coal | NTPC&BPDB | 0 | 0 | 0 | 303 | 337 | 0 | 0 |  |  | On test.
| Khulna Area Total |  |  |  |  | 2388 | 2384 | 1482 | 1712 | 1277 | 1394 | 692 | 30
120 | Barisal 110 MW PP (Summit ) |  | HFO | IPP | 7*17.076 | 110 | 110 | 5 | 16 | 0 | 16 |  |  | Line O/L
121 | Bhola 33 MW PP (Venture) |  | Gas | NENP | 1*34.50 | 40 | 40 | 20 | 27 | 16 | 27 |  | 13 | Engine problem
122 | Bhola 225 MW CCPP |  | Gas | PDB | 2*63+1*68 | 194 | 194 | 65 | 60 | 60 | 60 |  | 134 | Machine problem
| Bhola 95 MW PP (Aggreko) |  | Gas | QRPP | 96*1.10 | 0 | 0 | 0 | 0 | 0 | 0 |  |  | Contract Expired |  | From 18-3-2022
123 | Payra 1320 MW |  | Coal | BCPCL | 2*622 | 1244 | 1244 | 610 | 660 | 1000 | 1000 |  |  | Line O/L
124 | Bhola Nutan Biddut BD LTD |  | Gas | IPP | 220 | 220 | 220 | 200 | 220 | 100 | 220
125 | United Payra Power Ltd. |  | HFO | IPP | 8*18.5+1*9.5 | 150 | 150 | 0 | 0 | 0 | 0 |  |  | Line O/L
| Barisal Area Total |  |  |  |  | 1958 | 1958 | 900 | 983 | 1176 | 1323 | 0 | 147
126 | Baghabari 71 MW GTPP |  | Gas | PDB | 1*71 | 71 | 71 | 0 | 0 | 0 | 0 | 71 |  | Gas shortage
| Baghabari 100 MW GTPP |  | Gas | PDB | 1*100 | 100 | 100 | 0 | 0 | 0 | 0 | 100 |  | Gas shortage
127 | Baghabari 50 MW Peaking PP |  | HFO | PDB | 6*8.9 | 52 | 52 | 0 | 32 | 0 | 32 |  | 20 | Engine problem
128 | Bera 70 MW Peaking PP |  | HFO | PDB | 9*8.29 | 71 | 71 | 0 | 0 | 0 | 0 |  | 71 | Engine problem
129 | Amnura 50 MW PP(Sinha) |  | HFO | QRPP | 7*7.79 | 50 | 0 | 0 | 0 | 0 | 0 |  |  | Contract Expired
130 | Katakhali 50 MW PP (Northern) |  | HFO | QRPP | 6*8.9 | 50 | 50 | 42 | 42 | 16 | 42 |  | 8 | Engine problem
131 | Katakhali 50 MW Peaking PP |  | HFO | PDB | 6*8.7 | 50 | 50 | 0 | 32 | 0 | 32 | 18 |  | Fuel shortage
132 | Sirajgonj 225MW CCPP Unit-1 |  | Gas/HSD | NWPGCL | 1*150+1*75 | 210 | 210 | 0 | 0 | 0 | 0 | 210 |  | Gas shortage
133 | Sirajgonj 225MW CCPP Unit-2 |  | Gas/HSD | NWPGCL | 1*150+1*75 | 220 | 220 | 0 | 0 | 0 | 0 | 220 |  | Fuel shortage
134 | Sirajgonj 225MW CCPP Unit-3 |  | Gas/HSD | NWPGCL | 1*141 | 220 | 220 | 144 | 148 | 140 | 148 | 72 |  | Gas shortage
135 | Sirajgonj 400 MW CCPP Unit-4 |  | Gas/HSD | SNWPGCL | 1*282+1*132 | 414 | 414 | 292 | 296 | 280 | 300 | 114 |  | Gas shortage
136 | Santahar 50 MW Peaking PP |  | HFO | PDB | 6*8.7 | 50 | 50 | 0 | 25 | 0 | 25 |  | 25 | Engine problem
137 | Bogra 22 MW PP (GBB) |  | Gas | RPP | 6*4 | 22 | 22 | 18 | 22 | 20 | 22
138 | Bogura 20 MW PP (Energyprima) |  | Gas | NENP | 5*3.3+5*2 | 20 | 0 | 0 | 0 | 0 | 0 |  |  | Contract Expired
139 | Ullapara 11 MW PP (Summit) |  | Gas | SIPP, REB | 4*2.90 | 11 | 11 | 11 | 11 | 11 | 11
140 | Natore 52 MW PP (Rajlanka) |  | HFO | IPP | 6*8.92 | 52 | 52 | 0 | 16 | 0 | 8 | 44 |  | Fuel shortage
141 | Chapainawabganj 100 MW Peaking PP |  | HFO | PDB | 12*8.924 | 104 | 104 | 0 | 86 | 0 | 86 |  | 18 | Engine problem
142 | Baghabari 200 MW PP (Paramount) |  | HSD | IPP | 135*1.6 | 200 | 200 | 0 | 100 | 0 | 100 | 100 |  | Fuel conservation
143 | Bagura 113 MW PP (Confidence)-2 |  | HFO | IPP | 6*18.55+7.2 | 113 | 113 | 106 | 113 | 113 | 113
144 | Confidence Power Bogura Unit-1 113 MW |  | HFO | IPP | 6*18.55 | 113 | 113 | 113 | 113 | 113 | 113
145 | Sirajgonj 6.55 MW Solar |  | Solar | NWPGCL | 1*6 | 6 | 6 | 2 | 0 | 6 | 0
| Rajshahi Area Total |  |  |  |  | 2199 | 2129 | 728 | 1036 | 699 | 1032 | 949 | 142
146 | Barapukuria TPP Unit-1 |  | Coal | PDB | 1*125 | 125 | 85 | 80 | 82 | 80 | 82
| Barapukuria TPP Unit-2 |  | Coal | PDB | 1*125 | 125 | 85 | 0 | 0 | 0 | 0 |  | 85 | Under maint
147 | Barapukuria 275 MW TPP Unit-3 |  | Coal | PDB | 1*275 | 274 | 274 | 0 | 0 | 0 | 0 |  | 274 | Under maint
148 | Rangpur 20 MW GTPP |  | HSD | PDB | 1*20 | 20 | 20 | 0 | 0 | 0 | 0 | 20 |  | Fuel conservation
149 | Saidpur 20 MW GTPP |  | HSD | PDB | 1*20 | 20 | 20 | 0 | 0 | 0 | 0 | 20 |  | Fuel conservation
150 | Rangpur 113 MW PP (Confidence) |  | HFO | IPP | 9*6.984+7*7.015+3.15*2 | 113 | 113 | 107 | 113 | 90 | 113
151 | Sympa Solar Power 8MW |  | Solar | IPP | 8 MW | 8 | 8 | 7 | 0 | 8 | 0
152 | Energypac Power Venture Thakurgaon Ltd. |  | HFO | IPP | 115 | 115 | 115 | 0 | 75 | 70 | 75 | 40 |  | Fuel shortage
| Intraco Solar 30 MW |  | Solar | IPP | 1*30 | 30 | 30 | 36 | 0 | 12 | 0
| Rangpur Area Total |  |  |  |  | 830 | 750 | 230 | 270 | 260 | 270 | 80 | 359
| Total |  |  |  |  | 22512 | 21710 | 9817 | 11939 | 9396.6 | 11815 | 5039 | 3402
[6 empty] | 41757 | 41467 | 18213 | 22428 | 22428 | 18213
A. |  | 2022-10-23 | (Yesterday) |  |  |  |  | Sunday
1 | Highest Generation : |  |  | 11939 | MW at | 21:00 | hrs | 11 Evening Peak Hour : | [5 empty] | 21:00 | hrs.
2 | Minimum Generation : |  |  | 8928 | MW at | 9:00 | hrs | 12 Max. Demand (Generation end) at evening peak hour : | [5 empty] | 13060 | MW
3 | Day peak Generation : |  |  | 9817 | MW at | 12:00 | hrs | 13 Max. Demand (Substation end) at evening peak hour : | [5 empty] | 12475.6 | MW
4 | Evening peak Generation : |  |  | 11939 | MW at | 21:00 | hrs | 14 Load Shed (Substation end) at evening peak hour : | [5 empty] | 1033 | MW
5 | Total Energy Generation : |  | 248.1087 | MKWHr | By Solar | 0.6554 | MKWHr | 15. Area wise Demand (S/S end), Supply (S/S end) & | [5 empty] | 16. Hourly Load Shed during
| By Gas : | 121.3629 | MKWHr |  | By Oil: | 69.9765 | MKWHr | Load Shed (S/S end) at Evening peak hour in MW : | [5 empty] | Evening Peak hours :
| By Coal : | 26.7892 | MKWHr |  | By Hydro: | 3.4776 | MKWHr | Area | Demand | Supply |  | Loadshed |  | Time |  | Loadshed
6 | Generation Shortfall : |  | For Fuel Limitation = |  |  | 5039 | MW | Dhaka | 4745.72 | 4577.72 |  | 168 |  | 18:00 |  | 1796
|  |  | For Plants S/D or M/C prob = |  |  | 3402 | MW | Chittagong | 1303.44 | 1110.44 |  | 193 |  | 19:00 |  | 1591.56
|  |  | Total = |  |  | 8441 | MW | Khulna | 1382.8 | 1272.8 |  | 110 |  | 19:30 |  | 1409.0882
7 | Total Gas Supplied : |  |  | 919.67 | MMCFD |  |  | Rajshahi | 1281 | 1141 |  | 140 |  | 20:00 |  | 1305.8718
8 | Fuel Cost : | i) Gas : | Taka | 126394646.468 | ii) Oil : | Taka | 973801407.72 | Comilla | 1226 | 1097 |  | 129 |  | 21:00 |  | 1033.0856
|  | iii) Coal : |  | 163239794 | Total | Taka | 1263435848.188 | Mymensingh | 984 | 762 |  | 222 |  | 22:00 |  | 716.9854
9 | Power flow through E-W Interconnectors : |  | Taka |  | i) Energy | 0 | MKWHr. | Sylhet | 518 | 495 |  | 23 |  | 23:00 |  | 706.848
| ii) During Peak Demand : |  |  | 1050 | MW (E to W) at | 21:00 | hrs | Barisal | 311.64 | 311.64 |  | 0 |  | 24:00 |  | 1396.1861
| iii) Maximum : |  |  | 120 | MW at | 18:00 | hrs | Rangpur | 723 | 675 |  | 48
10 | Maximum Temperature in Dhaka was |  |  |  | 30.3° C |  |  | Total | 12475.6 | 11442.6 |  | 1033
B. |  | 2022-10-24 | (Today) |  |  |  | Monday |  |  | Probable max. temperature in Dhaka |  |  | 23.3° C
Forecast
1 | Maximum Demand* Evening (Generation end) |  |  |  | 8500 | MW |  | 6 Total Load Shed forecast (Substation end) : |  |  |  |  | 0 | MW
2 | Maximum Generation (Generation end) |  |  |  | 11815 | MW |  | 7 Area wise Load Shed forecast (Substation end) :
3 | Maximum Demand* Day (Generation end) |  |  |  | 7500 | MW
4 | Reserve(Generation end) |  |  |  | 3315 | MW |  | Dhaka | Chittagong | Khulna | Rajshahi | Comilla | Mymensingh | Sylhet | Barisal | Rangpur
5 | Total Energy Generation |  |  |  | 176.6416 | MKWHr |  | MW | MW | MW | MW | MW | MW | MW | MW | MW
6 | Actual Minimum Generation up to 8:00 hrs. |  |  |  | 8027 | MW at | 7:00 | 0 | 0 | 0 | 0 | 0 | 0 | 0 | 0 | 0
* Import Through HVDC C/B Interconnector : |  |  |  |  | i) Energy | 22.1818 | MKWHr. | ii) HVDC Flow at Peak Time |  | 918 | MW at | 21:00 | hrs.
* Import Through Comilla C/B Interconnector : |  |  |  |  | i) Energy | 3.6653 | MKWHr. | iii) Maximum HVDC Flow : |  | 918 | MW at | 1:00 | hrs.
*Cost for HVDC, Tripura & Solar energy is not usually included in the total fuel cost.
Water Level of Kaptai Lake at 06:00 hr (ft): |  |  |  |  | (a) Yesterday : | 97.21 |  | (b) Today: | 97.02 |  | (c) Rule Curve: |  | 108.2
.

## YesterdayGen
2022-10-23
Plant Name | Ghorasal TPP (Unit-1&2) | Ghorasal Repowered CCPP:Unit-3 (GT | Ghorasal Repowered CCPP Unit-4 | Ghorasal TPP Unit-5 | Ghorasal 365 MW CCPP Unit-7 | Ghorashal 108MW PP (Regent) | Ghorashal 78.5 MW PP(MAX) | Haripur 412 MW CCPP | Haripur 360MW CCPP(HPL) | Plant Removed | Haripur GTPP | Meghnaghat 450 MW CCPP(MPL) | Meghnaghat CCPP(Summit) | Meghnaghat 100 MW(IEL) | Madanganj 102 PP(Summit) | Madanganj-55 MW PP(Summit) | Siddhirganj 335 MW CCPP | 210 MW Siddhirgonj TPP | Siddhirgonj 2*120 MW GTPP | Siddhirganj 100 PP(Dutch Bangla) | Gagnagar 102 MW PP (Digital Power) | Kodda 150MW PP | Keraniganj 100 MW PP (Powerpac) | Bosila 108MW PP(CLC) | Pagla (DPA ) | Katpotti 52 MW PP (Sinha) | Kamalaghat 54 MW PP(Banco Energy) | Manikganj 55 MW PP (Northern) | Nababganj 55 MW PP (Southern power ) | Narshingdi 22 MW PP (Doreen) | Summit Ashulia | Summit Madhabdi | Maona 33 MW PP(Summit) | Rupganj 33 MW PP(Summit) | Gazipur 52 MW PP | Tongi 80 MW GTPP | Karnaphuli Hydro PP Unit-1, 2 & 3 | Karnaphuli Hydro PP Unit-4 & 5 | Chattogram TPP-1 | Chattogram TPP-2 | Raozan 25 MW PP | Sikalbaha 225MW CCPP (Gas) | Sikalbaha 225MW CCPP(Oil) | Sikalbaha 150MW GTPP | Sikalbaha 150MW GTPP(Oil) | Plant Removed | Tangail Palli Power Gen 22 MW | Hathazari 100 MW peaking PP | Dohazari -Kalaish 100 MW Peaking | Juldah 100 MW Unit-1 (Acorn) | Chattogram 108 MW PP (ECPV) | Patenga 50MW PP (Baraka) | Barabkunda 22 MW PP (Regent) | Malancha, Ctg. EPZ (United) | Ashuganj TPP Unit- 3 | Ashuganj TPP Unit- 4 | Ashuganj TPP Unit- 5 | Ashuganj 450 MW CCPP(North) | Ashuganj 450 MW CCPP(South) | Ashuganj 225 MW CCPP | Ashuganj 195MW PP (APSCL-United) | Chandpur 150 MW CCPP | Ashuganj 50 MW PP | Ashuganj 55 MW PP (Precision) | Ashuganj 53MW PP (United) | Ashuganj 51 MW PP (Midland) | B.Baria (Aggreko) 85MW | Titas 50 MW Peaking PP | Jangalia 52 MW PP (Lakdanavi) | Feni 22MW PP (Doreen) | Feni 11 MW PP (Doreen) | Jangalia 33MW PP (Summit) | Cumilla 25 MW PP (Summit) | Impoprt (Tripura) | RPCL 210MW CCPP | Jamalpur 95 MW PP(Powerpac) | Tangail 22 MW PP (Doreen) | Sarishabari 3 MW Solar Plant | Fenchugonj CCPP Phase-1 | Fenchugonj CCPP Phase-2 | Fenchugonj 51 MW PP (Barakatullah) | Fenchuganj 44MW (Energyprima) | Kushiara 163 MW CCPP (KP) | Shajibazar 330 MW CCPP | Shahjibazar GTPP Unit- 8 & 9 | Shahjibazar 86MW PP (Shahjibazar) | Shahjibazar 50MW PP (EPL) | Sylhet 225 MW CCPP | Sylhet 20 MW GTPP | Sylhet 50MW PP (EPL) | Sylhet 10MW PP (Desh) | Bibiana-II 341 MW CCPP (Summit) | Shahjahanulla 25 MW PP | Hobiganj 11MW PP Cofidence-E | Daudkandi 200 MW PP (B.Trac) | Kodda 300 MW PP Unit-2 (Summit) | Keranigonj 300 MW PP (APR) | Bramhangoan 100 MW PP (Aggreko) | Mymensingh 200 MW PP (United) | Aurahati 100MW PP (Aggreko) | Kodda 149 MW PP Unit-1 (Summit) | Teknaf 20MW PP (Solartech) | Juldah 100 MW PP Unit-3 (Acorn) | Chandpur 200MW (Desh energy) | Ashuganj 150MW PP (Midland) | Bibiyana-III 400 MW CCPP | Jamalpur 115 MW PP (United) | Gazipur 100 MW PP | Sikalbaha 105 MW PP (Baraka Sikalbaha) | Kaptai 7 MW Solar PP | Anwara 300 MW PP (United) | Jodiac Power | Karnaphuli Power Ltd. | Feni Lanka Power | Chowmuhani 113 MW | Juldah unit-2 (Acorn) | Bibiyana South 400 MW | Meghnaghat 104 MW PP (OPCL) | Sutiakhali 50 MW Solar PP | Manikgonj 162MW PP(MPGL) | Anlima Energy Ltd. | Shahjibazar 100 MW GTPP | Bhairob 54.5 MW | Spectra Solar Plant Ltd. | Chandpur 115(Doreen) | Kanchan Purbachal Power Generation Ltd. | Ashuganj 420 MW CCPP(East) | Mirsharai 150 MW (Oil) | Mirsharai 150 MW (Gas) | EasternBlank | Bheramara (HVDC ) | Bheramara GTPP Unit-3 | Bheramara 410 MW CCPP | Khulna 115 MW PP (KPCL-1 & 3) | Khulna 115 PP MW (KPCL-2) | Khulna 225 MW CCPP | Khulna 60MW | Khulna (Aggreeco) 55MW | Faridpur 50 MW Peaking PP | Gopalganj 100 MW Peaking PP | Noapara 40 MW PP (Khanjahan Ali) | Bhola 225 MW CCPP | Bhola 33 MW PP (Venture) | Barisal 110 MW PP (Summit ) | Barisal GT PP Unit-1& 2 | Baghabari 100 MW GTPP | Baghabari 71 MW GTPP | Baghabari 50 MW Peaking PP | Bera 70 MW Peaking PP | Chapainawabganj 100 MW Peaking PP | Amnura 50 MW PP(Sinha) | Katakhali 50 MW PP (Northern) | Katakhali 50 MW Peaking PP | Natore 52 MW PP (Rajlanka) | Santahar 50 MW Peaking PP | Bogra 22 MW PP (GBB) | Bogura 20 MW PP (Energyprima) | Ullapara 11 MW PP (Summit) | Barapukuria TPP Unit-1 | Barapukuria TPP Unit-2 | Barapukuria 275 MW TPP Unit-3 | Rangpur 20 MW GTPP | Saidpur 20 MW GTPP | Sirajgonj 225MW CCPP Unit-1 (Gas) | Sirajgonj 225MW CCPP Unit-1(Oil) | Sirajgonj 225 MW CCPP Unit-2 (Gas) | Sirajgonj 225 MW CCPP Unit-2 (Oil) | Bhola 95 MW PP (Aggreko) | Noapara 100 MW PP (Bangla Trac) | Sirajgonj 225MW CCPP Unit-3 (Gas) | Sirajgonj 225MW CCPP Unit-3 (Oil) | Sirajgonj 400 MW CCPP Unit-4 | Rupsha 105 MW PP (Orion rupsha) | Baghabari 200 MW PP (Paramount) | Bagura 113 MW PP (Confidence)-2 | Madhumati 100 MW PP | Rangpur 113 MW PP (Confidence) | Sirajgonj 400MW CCPP Unit-4 (Oil) | Sympa Solar Power 8MW | Confidence Power Bogura Unit-1 113 MW | Payra 1320 MW | Bhola Nutan Biddut BD LTD (GAS) | Bhola Nutan Biddut BD LTD (OIL) | United Payra Power Ltd. | Sirajgonj 6.55 MW Solar | Mongla Orion 100 MW Solar PP | Energypac Power Venture Thakurgaon Ltd. | Khulna 330 MW CCPP (OIL) | Khulna 330 MW CCPP (GAS) | Rampal 1320 MW (BIFPCL) | Intraco Solar 30 MW | WesternBlank | Eastern Grid Total | Western Grid Total | Total (MW) | Gas (Public) | HVDC | Gas (Private) | HSD (Private) | HFO (Private) | Coal | Hydro | HSD (Public) | HFO (Public) | Tripura | Solar | Shortage | Water Level
1:00 | 0 | 0 | 170 | 180 | 0 | 84 | 0 | 412 | 262 |  | 0 | 225 | 0 | 57 | 0 | 55 | 179 | 0 | 0 | 56 | 58 | 16 | 0 | 0 | 0 | 0 | 17 | 35 | 35 | 19 | 21 | 19 | 33 | 14 | 41 | 0 | 84 | 70 | 0 | 0 | 25 | 147 | 0 | 0 | 0 |  | 12 | 30 | 17 | 33 | 0 | 32 | 0 | 29 | 0 | 0 | 0 | 0 | 240 | 110 | 8 | 50 | 48 | 5 | 0 | 0 | 0 | 35 | 33 | 22 | 11 | 25 | 12 | 160 | 107 | 0 | 18 | 0 | 30 | 41 | 0 | 0 | 0 | 0 | 58 | 0 | 0 | 140 | 19 | 0 | 10 | 310 | 0 | 0 | 0 | 100 | 0 | 0 | 48 | 0 | 84 | 0 | 25 | 17 | 73 | 407 | 48 | 88 | 68 | 0 | 106 | 54 | 51 | 111 | 0 | 25 | 400 | 58 | 0 | 35 | 107 | 0 | 35 | 0 | 53 | 54 | 318 | 0 | 0 |  | 918 | 0 | 235 | 0 | 0 | 0 | 0 | 0 | 0 | 64 | 0 | 65 | 30 | 16 | 0 | 0 | 0 | 0 | 0 | 0 | 0 | 42 | 0 | 0 | 32 | 22 | 0 | 8 | 83 | 0 | 0 | 0 | 0 | 0 | 0 | 0 | 0 | 0 | 0 | 156 | 0 | 378 | 74 | 0 | 113 | 0 | 113 | 0 | 0 | 113 | 700 | 221 | 0 | 0 | 0 | 0 | 0 | 0 | 0 | 304 | 0 |  | 6324 | 3687 | 10011 | 3714 | 918 | 1584 | 0 | 2200 | 1087 | 154 | 0 | 194 | 160 | 0 | 1648.6977 | 97.26
2:00 | 0 | 0 | 170 | 180 | 0 | 84 | 0 | 411 | 267 |  | 0 | 225 | 0 | 57 | 0 | 55 | 176 | 0 | 0 | 56 | 58 | 16 | 0 | 0 | 0 | 0 | 17 | 35 | 35 | 19 | 21 | 27 | 33 | 15 | 41 | 0 | 83 | 70 | 0 | 0 | 25 | 152 | 0 | 0 | 0 |  | 12 | 30 | 17 | 33 | 0 | 32 | 0 | 36 | 0 | 0 | 0 | 0 | 240 | 117 | 8 | 50 | 48 | 5 | 0 | 0 | 0 | 47 | 33 | 22 | 11 | 25 | 12 | 162 | 110 | 0 | 18 | 0 | 30 | 41 | 0 | 0 | 0 | 0 | 58 | 0 | 0 | 140 | 18 | 0 | 10 | 285 | 0 | 0 | 0 | 97 | 0 | 0 | 48 | 0 | 75 | 0 | 25 | 17 | 68 | 408 | 48 | 88 | 68 | 0 | 106 | 54 | 51 | 72 | 0 | 25 | 400 | 55 | 0 | 35 | 107 | 0 | 35 | 0 | 54 | 54 | 318 | 0 | 0 |  | 917 | 0 | 235 | 0 | 0 | 0 | 0 | 0 | 0 | 64 | 0 | 65 | 29 | 0 | 0 | 0 | 0 | 0 | 0 | 0 | 0 | 42 | 0 | 0 | 0 | 22 | 0 | 8 | 84 | 0 | 0 | 0 | 0 | 0 | 0 | 0 | 0 | 0 | 0 | 151 | 0 | 366 | 74 | 0 | 113 | 0 | 113 | 0 | 0 | 113 | 680 | 221 | 0 | 0 | 0 | 0 | 0 | 0 | 0 | 330 | 0 |  | 6286 | 3627 | 9913 | 3729 | 917 | 1558 | 0 | 2126 | 1094 | 153 | 0 | 174 | 162 | 0 | 1554.697 | 97.25
3:00 | 0 | 0 | 150 | 180 | 0 | 84 | 0 | 410 | 270 |  | 0 | 225 | 0 | 58 | 0 | 55 | 178 | 0 | 0 | 56 | 58 | 16 | 0 | 0 | 0 | 0 | 17 | 35 | 35 | 19 | 21 | 27 | 33 | 15 | 41 | 0 | 82 | 70 | 0 | 0 | 16 | 151 | 0 | 0 | 0 |  | 12 | 30 | 16 | 33 | 0 | 32 | 0 | 37 | 0 | 0 | 0 | 0 | 240 | 124 | 8 | 50 | 48 | 5 | 0 | 0 | 0 | 46 | 34 | 22 | 11 | 25 | 12 | 156 | 110 | 0 | 19 | 0 | 30 | 41 | 0 | 0 | 0 | 0 | 57 | 0 | 0 | 140 | 19 | 0 | 10 | 295 | 0 | 0 | 0 | 97 | 0 | 0 | 49 | 0 | 71 | 0 | 25 | 17 | 55 | 409 | 48 | 88 | 68 | 0 | 106 | 54 | 51 | 32 | 0 | 25 | 400 | 55 | 0 | 35 | 107 | 0 | 35 | 0 | 39 | 54 | 318 | 0 | 0 |  | 918 | 0 | 230 | 0 | 0 | 0 | 0 | 0 | 0 | 64 | 0 | 65 | 28 | 0 | 0 | 0 | 0 | 0 | 0 | 0 | 0 | 42 | 0 | 0 | 0 | 22 | 0 | 8 | 84 | 0 | 0 | 0 | 0 | 0 | 0 | 0 | 0 | 0 | 0 | 150 | 0 | 365 | 74 | 0 | 113 | 0 | 34 | 0 | 0 | 50 | 640 | 221 | 0 | 0 | 0 | 0 | 0 | 0 | 0 | 337 | 0 |  | 6202 | 3445 | 9647 | 3712 | 918 | 1570 | 0 | 1906 | 1061 | 152 | 0 | 172 | 156 | 0 | 1523.3635 | 97.24
4:00 | 0 | 0 | 100 | 180 | 0 | 84 | 0 | 411 | 270 |  | 0 | 225 | 0 | 58 | 0 | 55 | 184 | 0 | 0 | 56 | 58 | 16 | 0 | 0 | 0 | 0 | 17 | 35 | 35 | 19 | 21 | 27 | 33 | 15 | 41 | 0 | 83 | 70 | 0 | 0 | 25 | 150 | 0 | 0 | 0 |  | 12 | 30 | 16 | 33 | 0 | 32 | 0 | 37 | 0 | 0 | 0 | 0 | 240 | 127 | 8 | 50 | 48 | 5 | 0 | 0 | 0 | 44 | 35 | 22 | 11 | 25 | 12 | 150 | 110 | 0 | 19 | 0 | 30 | 41 | 0 | 0 | 0 | 0 | 57 | 0 | 0 | 140 | 19 | 0 | 10 | 300 | 0 | 0 | 0 | 97 | 0 | 0 | 49 | 0 | 71 | 0 | 25 | 17 | 55 | 408 | 48 | 88 | 68 | 0 | 106 | 54 | 51 | 17 | 3 | 25 | 400 | 55 | 0 | 35 | 107 | 0 | 35 | 0 | 39 | 54 | 318 | 0 | 0 |  | 917 | 0 | 230 | 0 | 0 | 0 | 0 | 0 | 0 | 64 | 0 | 65 | 27 | 0 | 0 | 0 | 0 | 0 | 0 | 0 | 0 | 42 | 0 | 0 | 0 | 22 | 0 | 8 | 82 | 0 | 0 | 0 | 0 | 0 | 0 | 0 | 0 | 0 | 0 | 150 | 0 | 365 | 74 | 0 | 113 | 0 | 34 | 0 | 0 | 50 | 640 | 221 | 0 | 0 | 0 | 0 | 0 | 0 | 0 | 303 | 0 |  | 6156 | 3407 | 9563 | 3670 | 917 | 1574 | 0 | 1904 | 1025 | 153 | 0 | 170 | 150 | 0 | 1324.3033 | 97.23
5:00 | 0 | 0 | 100 | 180 | 0 | 84 | 0 | 409 | 274 |  | 0 | 225 | 0 | 58 | 0 | 55 | 185 | 0 | 0 | 56 | 58 | 16 | 0 | 0 | 0 | 0 | 17 | 35 | 35 | 19 | 21 | 27 | 33 | 15 | 41 | 0 | 84 | 70 | 0 | 0 | 25 | 150 | 0 | 0 | 0 |  | 12 | 30 | 16 | 33 | 0 | 32 | 0 | 37 | 0 | 0 | 0 | 0 | 240 | 129 | 8 | 51 | 48 | 5 | 0 | 0 | 0 | 44 | 34 | 22 | 11 | 25 | 12 | 158 | 110 | 0 | 19 | 0 | 30 | 41 | 0 | 0 | 0 | 0 | 58 | 0 | 0 | 140 | 19 | 0 | 10 | 290 | 0 | 0 | 0 | 97 | 0 | 0 | 49 | 0 | 71 | 0 | 25 | 17 | 55 | 409 | 47 | 88 | 68 | 0 | 106 | 54 | 51 | 17 | 0 | 25 | 390 | 56 | 0 | 35 | 107 | 0 | 35 | 0 | 53 | 54 | 318 | 0 | 0 |  | 917 | 0 | 230 | 0 | 0 | 0 | 0 | 0 | 0 | 0 | 0 | 65 | 26 | 0 | 0 | 0 | 0 | 0 | 0 | 0 | 0 | 24 | 0 | 0 | 0 | 22 | 0 | 8 | 84 | 0 | 0 | 0 | 0 | 0 | 0 | 0 | 0 | 0 | 0 | 150 | 0 | 370 | 74 | 0 | 113 | 0 | 34 | 0 | 0 | 35 | 620 | 221 | 0 | 0 | 0 | 0 | 0 | 0 | 0 | 337 | 0 |  | 6163 | 3330 | 9493 | 3664 | 917 | 1572 | 0 | 1881 | 1041 | 154 | 0 | 106 | 158 | 0 | 1158.4198 | 97.22
6:00 | 0 | 0 | 100 | 180 | 0 | 84 | 0 | 410 | 274 |  | 0 | 225 | 0 | 58 | 0 | 55 | 186 | 0 | 0 | 56 | 58 | 16 | 0 | 0 | 0 | 0 | 17 | 35 | 35 | 19 | 21 | 27 | 33 | 15 | 42 | 0 | 85 | 70 | 0 | 0 | 25 | 45 | 0 | 0 | 0 |  | 12 | 30 | 17 | 33 | 0 | 32 | 0 | 41 | 0 | 0 | 0 | 0 | 260 | 127 | 8 | 50 | 48 | 5 | 0 | 0 | 0 | 45 | 34 | 22 | 11 | 25 | 12 | 146 | 110 | 0 | 19 | 0 | 30 | 41 | 0 | 0 | 0 | 0 | 58 | 0 | 0 | 140 | 19 | 0 | 10 | 305 | 0 | 0 | 0 | 97 | 0 | 0 | 49 | 0 | 71 | 0 | 25 | 17 | 55 | 408 | 47 | 88 | 68 | 0 | 106 | 54 | 51 | 17 | 0 | 25 | 400 | 55 | 0 | 35 | 107 | 0 | 35 | 0 | 54 | 54 | 318 | 0 | 0 |  | 918 | 0 | 230 | 0 | 0 | 0 | 0 | 0 | 0 | 0 | 0 | 65 | 25 | 0 | 0 | 0 | 0 | 0 | 0 | 0 | 0 | 24 | 0 | 0 | 0 | 22 | 0 | 8 | 84 | 0 | 0 | 0 | 0 | 0 | 0 | 0 | 0 | 0 | 0 | 150 | 0 | 327 | 74 | 0 | 113 | 0 | 34 | 0 | 0 | 35 | 640 | 220 | 0 | 0 | 0 | 0 | 0 | 0 | 0 | 299 | 0 |  | 6097 | 3268 | 9365 | 3587 | 918 | 1546 | 0 | 1882 | 1023 | 155 | 0 | 108 | 146 | 0 | 990.6931 | 97.21
7:00 | 0 | 0 | 150 | 180 | 0 | 84 | 0 | 411 | 274 |  | 0 | 225 | 0 | 59 | 0 | 55 | 190 | 0 | 0 | 56 | 58 | 16 | 0 | 0 | 0 | 0 | 17 | 35 | 35 | 19 | 21 | 27 | 33 | 15 | 42 | 0 | 86 | 35 | 0 | 0 | 25 | 25 | 0 | 0 | 0 |  | 12 | 30 | 16 | 33 | 0 | 32 | 0 | 35 | 0 | 0 | 0 | 0 | 280 | 119 | 8 | 50 | 48 | 5 | 0 | 0 | 0 | 45 | 34 | 22 | 11 | 22 | 12 | 130 | 71 | 0 | 19 | 0 | 30 | 41 | 0 | 0 | 0 | 0 | 57 | 0 | 0 | 140 | 19 | 0 | 10 | 330 | 0 | 0 | 0 | 97 | 0 | 0 | 49 | 0 | 71 | 0 | 25 | 17 | 53 | 404 | 47 | 88 | 68 | 0 | 106 | 54 | 43 | 17 | 0 | 25 | 400 | 71 | 7 | 35 | 107 | 0 | 35 | 4 | 54 | 54 | 318 | 0 | 0 |  | 917 | 0 | 230 | 0 | 0 | 0 | 0 | 0 | 0 | 0 | 0 | 65 | 21 | 0 | 0 | 0 | 0 | 0 | 0 | 0 | 0 | 34 | 0 | 0 | 0 | 22 | 0 | 8 | 83 | 0 | 0 | 0 | 0 | 0 | 0 | 0 | 0 | 0 | 0 | 150 | 0 | 361 | 74 | 0 | 113 | 0 | 40 | 0 | 0 | 70 | 610 | 220 | 0 | 0 | 0 | 1 | 0 | 0 | 0 | 326 | 4 |  | 6083 | 3349 | 9432 | 3587 | 917 | 1595 | 0 | 1940 | 1019 | 121 | 0 | 107 | 130 | 16 | 1136.302 | 97.2
8:00 | 0 | 0 | 170 | 180 | 0 | 79 | 0 | 400 | 282 |  | 0 | 225 | 0 | 59 | 0 | 55 | 192 | 0 | 0 | 62 | 58 | 16 | 0 | 0 | 0 | 0 | 17 | 35 | 35 | 19 | 21 | 27 | 33 | 15 | 42 | 0 | 86 | 35 | 0 | 0 | 25 | 25 | 0 | 0 | 0 |  | 12 | 29 | 16 | 33 | 0 | 32 | 0 | 13 | 0 | 0 | 0 | 0 | 280 | 112 | 8 | 51 | 46 | 5 | 0 | 0 | 0 | 45 | 34 | 22 | 11 | 16 | 12 | 134 | 71 | 0 | 19 | 1 | 30 | 41 | 0 | 0 | 0 | 0 | 61 | 0 | 0 | 140 | 18 | 0 | 10 | 280 | 0 | 0 | 0 | 95 | 0 | 0 | 49 | 0 | 71 | 1 | 25 | 17 | 55 | 340 | 47 | 88 | 56 | 0 | 106 | 54 | 51 | 17 | 0 | 25 | 350 | 73 | 17 | 35 | 107 | 0 | 35 | 4 | 54 | 54 | 318 | 0 | 0 |  | 917 | 0 | 230 | 0 | 0 | 0 | 0 | 0 | 0 | 0 | 0 | 63 | 19 | 0 | 0 | 0 | 0 | 0 | 0 | 0 | 0 | 34 | 0 | 0 | 0 | 22 | 0 | 8 | 85 | 0 | 0 | 0 | 0 | 0 | 0 | 0 | 0 | 0 | 0 | 152 | 0 | 352 | 74 | 0 | 113 | 0 | 75 | 0 | 1 | 100 | 570 | 170 | 0 | 0 | 1 | 7 | 0 | 0 | 0 | 329 | 18 |  | 5919 | 3340 | 9259 | 3473 | 917 | 1465 | 0 | 2009 | 984 | 121 | 0 | 106 | 134 | 50 | 1577.7364 | 97.19
9:00 | 0 | 0 | 100 | 180 | 0 | 72 | 0 | 376 | 235 |  | 0 | 225 | 0 | 58 | 0 | 55 | 140 | 0 | 0 | 71 | 75 | 16 | 0 | 0 | 0 | 0 | 17 | 35 | 35 | 19 | 21 | 27 | 33 | 15 | 42 | 0 | 86 | 35 | 0 | 0 | 25 | 25 | 0 | 0 | 0 |  | 12 | 30 | 16 | 33 | 0 | 26 | 0 | 7 | 0 | 0 | 0 | 0 | 280 | 105 | 8 | 51 | 46 | 5 | 0 | 0 | 0 | 45 | 34 | 22 | 11 | 14 | 14 | 134 | 32 | 0 | 18 | 1 | 30 | 41 | 0 | 0 | 0 | 0 | 60 | 0 | 0 | 140 | 18 | 0 | 10 | 270 | 0 | 0 | 0 | 97 | 0 | 0 | 49 | 0 | 76 | 3 | 25 | 17 | 55 | 388 | 47 | 88 | 51 | 2 | 140 | 54 | 51 | 17 | 0 | 25 | 400 | 73 | 20 | 35 | 107 | 0 | 35 | 10 | 54 | 0 | 318 | 0 | 0 |  | 918 | 0 | 215 | 0 | 0 | 0 | 0 | 0 | 0 | 0 | 0 | 65 | 19 | 0 | 0 | 0 | 0 | 0 | 0 | 0 | 0 | 34 | 0 | 0 | 0 | 20 | 0 | 11 | 83 | 0 | 0 | 0 | 0 | 0 | 0 | 0 | 0 | 0 | 0 | 152 | 0 | 308 | 74 | 0 | 35 | 0 | 113 | 0 | 3 | 35 | 570 | 170 | 0 | 0 | 2 | 9 | 0 | 0 | 0 | 301 | 23 |  | 5768 | 3160 | 8928 | 3367 | 918 | 1349 | 0 | 1905 | 954 | 121 | 0 | 107 | 134 | 73 | 1732.561 | 97.18
10:00 | 0 | 0 | 100 | 180 | 0 | 77 | 0 | 366 | 227 |  | 0 | 215 | 0 | 58 | 0 | 55 | 150 | 0 | 0 | 71 | 75 | 16 | 0 | 0 | 0 | 0 | 17 | 35 | 35 | 19 | 21 | 27 | 33 | 15 | 42 | 0 | 87 | 35 | 0 | 0 | 17 | 44 | 0 | 0 | 0 |  | 12 | 30 | 16 | 33 | 0 | 26 | 0 | 3 | 0 | 0 | 0 | 0 | 250 | 98 | 8 | 50 | 46 | 5 | 0 | 0 | 0 | 43 | 8 | 22 | 10 | 13 | 14 | 144 | 32 | 0 | 18 | 2 | 30 | 41 | 0 | 0 | 0 | 0 | 60 | 0 | 0 | 140 | 18 | 0 | 10 | 280 | 0 | 0 | 0 | 102 | 0 | 0 | 49 | 0 | 81 | 3 | 25 | 17 | 53 | 410 | 47 | 88 | 51 | 1 | 141 | 54 | 62 | 17 | 7 | 25 | 398 | 73 | 16 | 35 | 107 | 0 | 35 | 9 | 54 | 44 | 347 | 0 | 0 |  | 918 | 0 | 210 | 0 | 0 | 0 | 0 | 0 | 0 | 0 | 0 | 65 | 19 | 0 | 0 | 0 | 0 | 0 | 0 | 0 | 0 | 8 | 0 | 0 | 0 | 19 | 0 | 11 | 81 | 0 | 0 | 0 | 0 | 0 | 0 | 0 | 0 | 0 | 0 | 147 | 0 | 313 | 74 | 0 | 35 | 0 | 110 | 0 | 4 | 35 | 570 | 170 | 0 | 0 | 6 | 14 | 0 | 0 | 0 | 339 | 32 |  | 5830 | 3180 | 9010 | 3385 | 918 | 1346 | 0 | 1913 | 990 | 122 | 0 | 105 | 144 | 87 | 1724.2668 | 97.17
11:00 | 0 | 0 | 100 | 180 | 0 | 78 | 0 | 365 | 221 |  | 0 | 215 | 0 | 60 | 0 | 55 | 150 | 0 | 0 | 71 | 75 | 16 | 0 | 0 | 0 | 0 | 17 | 35 | 35 | 19 | 21 | 27 | 33 | 15 | 42 | 0 | 86 | 35 | 0 | 0 | 17 | 0 | 0 | 0 | 0 |  | 12 | 30 | 16 | 33 | 0 | 25 | 0 | 3 | 0 | 0 | 0 | 0 | 250 | 96 | 8 | 50 | 47 | 5 | 0 | 0 | 0 | 43 | 8 | 22 | 10 | 12 | 14 | 144 | 32 | 0 | 18 | 2 | 30 | 41 | 0 | 0 | 0 | 0 | 60 | 0 | 0 | 140 | 18 | 0 | 10 | 290 | 0 | 0 | 90 | 163 | 130 | 90 | 49 | 85 | 98 | 1 | 25 | 17 | 53 | 408 | 46 | 88 | 51 | 1 | 141 | 54 | 70 | 32 | 9 | 25 | 400 | 73 | 15 | 35 | 107 | 0 | 35 | 10 | 39 | 54 | 388 | 0 | 0 |  | 917 | 0 | 200 | 0 | 0 | 0 | 0 | 0 | 0 | 0 | 0 | 54 | 20 | 0 | 0 | 0 | 0 | 0 | 0 | 0 | 0 | 8 | 0 | 0 | 0 | 18 | 0 | 11 | 82 | 0 | 0 | 0 | 0 | 0 | 0 | 0 | 0 | 0 | 0 | 146 | 0 | 301 | 67 | 0 | 46 | 0 | 107 | 0 | 7 | 75 | 570 | 200 | 0 | 0 | 2 | 21 | 0 | 0 | 0 | 309 | 30 |  | 6319 | 3191 | 9510 | 3357 | 917 | 1369 | 395 | 2052 | 961 | 121 | 0 | 105 | 144 | 89 | 1601.6974 | #REF!
12:00 | 0 | 0 | 100 | 180 | 0 | 81 | 0 | 351 | 228 |  | 0 | 215 | 0 | 59 | 0 | 55 | 153 | 0 | 0 | 71 | 75 | 32 | 0 | 0 | 0 | 0 | 17 | 35 | 35 | 19 | 19 | 25 | 33 | 14 | 42 | 0 | 86 | 35 | 0 | 0 | 17 | 0 | 0 | 0 | 0 |  | 12 | 31 | 16 | 33 | 0 | 25 | 0 | 3 | 0 | 0 | 0 | 0 | 250 | 95 | 8 | 49 | 30 | 5 | 0 | 0 | 0 | 43 | 8 | 22 | 10 | 8 | 14 | 152 | 33 | 0 | 18 | 2 | 30 | 41 | 0 | 7 | 0 | 0 | 57 | 20 | 0 | 115 | 18 | 0 | 10 | 290 | 0 | 0 | 122 | 165 | 254 | 90 | 49 | 87 | 101 | 8 | 25 | 17 | 48 | 410 | 46 | 88 | 51 | 1 | 141 | 54 | 70 | 34 | 0 | 25 | 395 | 73 | 15 | 35 | 89 | 0 | 35 | 11 | 50 | 54 | 402 | 0 | 0 |  | 918 | 0 | 195 | 0 | 0 | 0 | 0 | 0 | 0 | 0 | 0 | 65 | 20 | 5 | 0 | 0 | 0 | 0 | 0 | 0 | 0 | 42 | 0 | 0 | 0 | 18 | 0 | 11 | 80 | 0 | 0 | 0 | 0 | 0 | 0 | 0 | 0 | 0 | 0 | 144 | 0 | 292 | 55 | 0 | 106 | 0 | 107 | 0 | 7 | 113 | 610 | 200 | 0 | 0 | 2 | 11 | 0 | 0 | 0 | 303 | 36 |  | 6477 | 3340 | 9817 | 3306 | 918 | 1397 | 553 | 2162 | 993 | 121 | 0 | 122 | 152 | 93 | 1495.7162 | 97.15
13:00 | 0 | 0 | 100 | 180 | 0 | 78 | 0 | 344 | 243 |  | 0 | 215 | 0 | 58 | 0 | 55 | 170 | 0 | 0 | 71 | 75 | 16 | 0 | 0 | 0 | 0 | 17 | 35 | 35 | 19 | 18 | 25 | 33 | 14 | 42 | 0 | 86 | 70 | 0 | 0 | 17 | 0 | 0 | 0 | 0 |  | 12 | 30 | 16 | 33 | 0 | 25 | 0 | 2 | 0 | 0 | 0 | 0 | 250 | 93 | 8 | 51 | 30 | 5 | 0 | 0 | 0 | 43 | 8 | 22 | 10 | 8 | 14 | 150 | 31 | 0 | 18 | 1 | 30 | 41 | 22 | 20 | 0 | 0 | 56 | 20 | 0 | 21 | 18 | 16 | 10 | 310 | 0 | 0 | 128 | 163 | 296 | 90 | 49 | 90 | 117 | 0 | 25 | 24 | 51 | 407 | 46 | 88 | 51 | 2 | 141 | 54 | 70 | 34 | 0 | 25 | 394 | 73 | 19 | 35 | 89 | 0 | 35 | 17 | 53 | 54 | 355 | 0 | 0 |  | 917 | 0 | 190 | 0 | 0 | 0 | 0 | 0 | 0 | 0 | 0 | 65 | 20 | 16 | 0 | 0 | 0 | 0 | 0 | 0 | 0 | 42 | 0 | 8 | 0 | 18 | 0 | 11 | 80 | 0 | 0 | 0 | 0 | 0 | 0 | 0 | 0 | 0 | 0 | 143 | 0 | 280 | 56 | 0 | 113 | 0 | 107 | 0 | 7 | 113 | 610 | 200 | 0 | 0 | 1 | 13 | 0 | 0 | 0 | 324 | 28 |  | 6515 | 3362 | 9877 | 3161 | 917 | 1467 | 604 | 2215 | 1014 | 156 | 0 | 105 | 150 | 88 | 1633.9525 | 97.14
14:00 | 0 | 0 | 120 | 180 | 0 | 78 | 0 | 344 | 257 |  | 0 | 225 | 0 | 61 | 0 | 55 | 178 | 0 | 0 | 71 | 75 | 16 | 0 | 0 | 0 | 0 | 17 | 35 | 35 | 19 | 18 | 25 | 33 | 14 | 41 | 0 | 86 | 70 | 0 | 0 | 17 | 0 | 0 | 0 | 0 |  | 12 | 28 | 16 | 33 | 0 | 25 | 0 | 2 | 0 | 0 | 0 | 0 | 265 | 111 | 8 | 51 | 30 | 5 | 0 | 0 | 0 | 43 | 8 | 22 | 10 | 8 | 14 | 158 | 31 | 0 | 18 | 1 | 30 | 41 | 23 | 20 | 0 | 0 | 60 | 20 | 0 | 21 | 18 | 21 | 10 | 300 | 0 | 0 | 130 | 158 | 252 | 90 | 49 | 90 | 117 | 4 | 25 | 22 | 53 | 411 | 48 | 88 | 51 | 0 | 141 | 54 | 70 | 17 | 0 | 25 | 398 | 73 | 13 | 83 | 99 | 0 | 35 | 8 | 54 | 54 | 253 | 0 | 0 |  | 917 | 0 | 190 | 0 | 0 | 0 | 0 | 0 | 0 | 0 | 0 | 65 | 22 | 16 | 0 | 0 | 0 | 0 | 0 | 0 | 0 | 42 | 0 | 8 | 0 | 18 | 0 | 11 | 83 | 0 | 0 | 0 | 0 | 0 | 0 | 0 | 0 | 0 | 0 | 143 | 0 | 268 | 55 | 0 | 113 | 0 | 107 | 0 | 7 | 113 | 610 | 201 | 0 | 0 | 1 | 11 | 17 | 0 | 0 | 301 | 30 |  | 6498 | 3349 | 9847 | 3132 | 917 | 1478 | 562 | 2272 | 994 | 156 | 0 | 103 | 158 | 75 | 1739.9336 | 97.16
15:00 | 0 | 0 | 120 | 180 | 0 | 80 | 0 | 344 | 255 |  | 0 | 225 | 0 | 59 | 0 | 55 | 180 | 0 | 0 | 71 | 75 | 16 | 0 | 0 | 0 | 0 | 17 | 35 | 35 | 19 | 19 | 26 | 33 | 14 | 35 | 0 | 86 | 70 | 0 | 0 | 17 | 0 | 0 | 0 | 0 |  | 12 | 29 | 16 | 33 | 0 | 25 | 0 | 2 | 0 | 0 | 0 | 0 | 270 | 127 | 8 | 50 | 30 | 5 | 0 | 0 | 0 | 43 | 8 | 22 | 8 | 8 | 14 | 152 | 31 | 0 | 16 | 1 | 30 | 41 | 22 | 20 | 0 | 0 | 59 | 20 | 0 | 20 | 18 | 21 | 10 | 300 | 0 | 0 | 70 | 148 | 131 | 50 | 49 | 85 | 117 | 0 | 25 | 17 | 55 | 410 | 48 | 88 | 51 | 0 | 141 | 54 | 70 | 17 | 0 | 25 | 393 | 73 | 13 | 90 | 107 | 0 | 35 | 5 | 54 | 54 | 362 | 5 | 0 |  | 917 | 0 | 190 | 0 | 16 | 0 | 0 | 0 | 0 | 0 | 0 | 65 | 23 | 16 | 0 | 0 | 0 | 0 | 4 | 0 | 0 | 42 | 0 | 8 | 0 | 18 | 0 | 11 | 84 | 0 | 0 | 0 | 0 | 0 | 0 | 0 | 0 | 0 | 0 | 141 | 0 | 269 | 64 | 0 | 113 | 0 | 107 | 0 | 5 | 113 | 610 | 204 | 0 | 0 | 2 | 7 | 35 | 0 | 0 | 324 | 21 |  | 6379 | 3409 | 9788 | 3251 | 917 | 1482 | 336 | 2309 | 1018 | 156 | 5 | 108 | 152 | 54 | 1900.2877 | 97.12
16:00 | 0 | 0 | 100 | 180 | 0 | 77 | 0 | 346 | 262 |  | 0 | 225 | 0 | 59 | 0 | 55 | 175 | 0 | 0 | 71 | 75 | 32 | 0 | 0 | 0 | 0 | 17 | 35 | 35 | 19 | 19 | 26 | 33 | 14 | 32 | 0 | 85 | 70 | 0 | 0 | 17 | 142 | 0 | 0 | 0 |  | 12 | 29 | 16 | 33 | 0 | 25 | 0 | 2 | 0 | 0 | 0 | 0 | 275 | 119 | 8 | 50 | 10 | 5 | 0 | 0 | 0 | 43 | 8 | 22 | 11 | 8 | 14 | 156 | 33 | 0 | 18 | 1 | 30 | 41 | 22 | 20 | 0 | 0 | 60 | 20 | 0 | 20 | 18 | 21 | 10 | 290 | 0 | 0 | 0 | 145 | 0 | 0 | 49 | 0 | 117 | 2 | 25 | 17 | 53 | 406 | 49 | 88 | 51 | 0 | 141 | 54 | 80 | 17 | 0 | 25 | 394 | 73 | 4 | 90 | 107 | 0 | 35 | 2 | 54 | 54 | 173 | 11 | 0 |  | 917 | 0 | 190 | 0 | 16 | 0 | 0 | 0 | 0 | 0 | 0 | 65 | 12 | 16 | 0 | 0 | 0 | 0 | 4 | 0 | 0 | 42 | 0 | 8 | 0 | 18 | 0 | 11 | 84 | 0 | 0 | 0 | 0 | 0 | 0 | 0 | 0 | 0 | 0 | 141 | 0 | 263 | 72 | 0 | 113 | 0 | 112 | 0 | 4 | 113 | 610 | 206 | 0 | 0 | 1 | 4 | 73 | 0 | 0 | 324 | 8 |  | 5967 | 3427 | 9394 | 3163 | 917 | 1461 | 0 | 2363 | 1018 | 155 | 11 | 124 | 156 | 26 | 1747.3062 | 97.11
17:00 | 0 | 0 | 95 | 180 | 0 | 80 | 0 | 401 | 253 |  | 0 | 225 | 0 | 58 | 0 | 55 | 152 | 0 | 0 | 71 | 75 | 32 | 0 | 0 | 0 | 0 | 17 | 35 | 35 | 19 | 19 | 26 | 33 | 14 | 41 | 0 | 85 | 70 | 0 | 0 | 19 | 151 | 0 | 0 | 0 |  | 12 | 20 | 16 | 33 | 0 | 26 | 0 | 2 | 0 | 0 | 0 | 0 | 355 | 140 | 8 | 50 | 10 | 5 | 0 | 0 | 0 | 43 | 8 | 22 | 11 | 14 | 14 | 154 | 33 | 0 | 18 | 0 | 30 | 41 | 22 | 20 | 0 | 0 | 60 | 20 | 0 | 20 | 18 | 22 | 10 | 290 | 0 | 0 | 0 | 158 | 0 | 0 | 49 | 0 | 116 | 0 | 25 | 17 | 55 | 410 | 49 | 88 | 88 | 0 | 141 | 54 | 105 | 111 | 0 | 25 | 400 | 73 | 1 | 110 | 107 | 0 | 35 | 0 | 89 | 54 | 67 | 18 | 0 |  | 917 | 0 | 180 | 0 | 16 | 0 | 0 | 0 | 0 | 14 | 0 | 57 | 16 | 16 | 0 | 0 | 0 | 0 | 4 | 0 | 0 | 42 | 0 | 8 | 0 | 19 | 0 | 11 | 82 | 0 | 0 | 0 | 0 | 0 | 0 | 0 | 0 | 0 | 0 | 142 | 0 | 266 | 72 | 0 | 113 | 0 | 112 | 0 | 3 | 95 | 610 | 205 | 0 | 0 | 0 | 1 | 75 | 0 | 0 | 323 | 1 |  | 6233 | 3400 | 9633 | 3193 | 917 | 1463 | 0 | 2583 | 1015 | 155 | 18 | 129 | 154 | 6 | 1720.5805 | 97.1
18:00 | 0 | 0 | 120 | 180 | 0 | 78 | 0 | 396 | 245 |  | 0 | 225 | 0 | 59 | 0 | 55 | 155 | 0 | 0 | 89 | 75 | 132 | 0 | 0 | 0 | 0 | 54 | 35 | 35 | 19 | 19 | 26 | 33 | 14 | 41 | 0 | 86 | 70 | 0 | 0 | 25 | 152 | 0 | 0 | 0 |  | 12 | 15 | 51 | 80 | 0 | 44 | 0 | 2 | 0 | 0 | 0 | 0 | 355 | 140 | 8 | 50 | 10 | 5 | 0 | 0 | 0 | 43 | 34 | 22 | 11 | 8 | 14 | 164 | 33 | 0 | 18 | 0 | 30 | 41 | 22 | 20 | 0 | 0 | 63 | 75 | 0 | 20 | 18 | 22 | 10 | 260 | 0 | 0 | 100 | 210 | 80 | 50 | 86 | 50 | 117 | 0 | 60 | 84 | 50 | 408 | 96 | 88 | 105 | 0 | 192 | 54 | 105 | 111 | 0 | 78 | 400 | 82 | 0 | 162 | 107 | 0 | 35 | 0 | 115 | 54 | 70 | 0 | 0 |  | 917 | 0 | 180 | 0 | 16 | 0 | 0 | 0 | 37 | 65 | 8 | 54 | 25 | 16 | 0 | 0 | 0 | 32 | 4 | 82 | 0 | 42 | 30 | 16 | 33 | 20 | 0 | 11 | 82 | 0 | 0 | 0 | 0 | 0 | 0 | 0 | 0 | 0 | 50 | 142 | 0 | 273 | 74 | 4 | 113 | 0 | 108 | 0 | 0 | 95 | 590 | 215 | 0 | 0 | 0 | 0 | 76 | 0 | 0 | 324 | 0 |  | 7267 | 3734 | 11001 | 3212 | 917 | 1505 | 334 | 3193 | 996 | 156 | 0 | 524 | 164 | 0 | 1796 | 97.09
18:30 | 0 | 0 | 0 | 0 | 0 | 0 | 0 | 0 | 0 |  | 0 | 0 | 0 | 0 | 0 | 0 | 0 | 0 | 0 | 0 | 0 | 0 | 0 | 0 | 0 | 0 | 0 | 0 | 0 | 0 | 0 | 0 | 0 | 0 | 0 | 0 | 0 | 0 | 0 | 0 | 0 | 0 | 0 | 0 | 0 |  | 0 | 0 | 0 | 0 | 0 | 0 | 0 | 0 | 0 | 0 | 0 | 0 | 0 | 0 | 0 | 0 | 0 | 0 | 0 | 0 | 0 | 0 | 0 | 0 | 0 | 0 | 0 | 0 | 0 | 0 | 0 | 0 | 0 | 0 | 0 | 0 | 0 | 0 | 0 | 0 | 0 | 0 | 0 | 0 | 0 | 0 | 0 | 0 | 0 | 0 | 0 | 0 | 0 | 0 | 0 | 0 | 0 | 0 | 0 | 0 | 0 | 0 | 0 | 0 | 0 | 0 | 0 | 0 | 0 | 0 | 0 | 0 | 0 | 0 | 0 | 0 | 0 | 0 | 0 | 0 | 0 | 0 | 0 |  | 0 | 0 | 0 | 0 | 0 | 0 | 0 | 0 | 0 | 0 | 0 | 0 | 0 | 0 | 0 | 0 | 0 | 0 | 0 | 0 | 0 | 0 | 0 | 0 | 0 | 0 | 0 | 0 | 0 | 0 | 0 | 0 | 0 | 0 | 0 | 0 | 0 | 0 | 0 | 0 | 0 | 0 | 0 | 0 | 0 | 0 | 0 | 0 | 0 | 0 | 0 | 0 | 0 | 0 | 0 | 0 | 0 | 0 | 0 | 0 | 0 |  | 0 | 0 | 0 | 0 | 0 | 0 | 0 | 0 | 0 | 0 | 0 | 0 | 0 | 0 | 0 | 0
19:00 | 0 | 0 | 130 | 180 | 0 | 82 | 0 | 384 | 241 |  | 0 | 215 | 0 | 60 | 0 | 55 | 155 | 0 | 0 | 89 | 92 | 132 | 0 | 0 | 0 | 0 | 54 | 55 | 55 | 19 | 19 | 26 | 33 | 14 | 46 | 0 | 86 | 70 | 0 | 0 | 25 | 151 | 0 | 0 | 0 |  | 12 | 25 | 51 | 80 | 0 | 44 | 0 | 9 | 0 | 0 | 0 | 0 | 355 | 141 | 8 | 49 | 10 | 5 | 0 | 0 | 0 | 43 | 43 | 22 | 10 | 22 | 14 | 160 | 46 | 0 | 19 | 0 | 30 | 41 | 0 | 0 | 0 | 0 | 58 | 78 | 0 | 82 | 18 | 0 | 10 | 290 | 0 | 0 | 100 | 240 | 81 | 25 | 86 | 25 | 120 | 0 | 90 | 200 | 48 | 408 | 97 | 88 | 105 | 0 | 194 | 54 | 105 | 111 | 0 | 100 | 368 | 93 | 0 | 162 | 107 | 0 | 35 | 0 | 115 | 54 | 70 | 0 | 0 |  | 916 | 0 | 190 | 0 | 16 | 0 | 0 | 0 | 32 | 78 | 8 | 53 | 27 | 16 | 0 | 0 | 0 | 32 | 4 | 86 | 0 | 42 | 32 | 16 | 26 | 22 | 0 | 11 | 83 | 0 | 0 | 0 | 0 | 0 | 0 | 0 | 0 | 0 | 50 | 143 | 0 | 278 | 74 | 100 | 113 | 0 | 113 | 0 | 0 | 100 | 610 | 215 | 0 | 0 | 0 | 0 | 75 | 0 | 0 | 358 | 0 |  | 7524 | 3919 | 11443 | 3271 | 916 | 1480 | 381 | 3487 | 1051 | 156 | 0 | 541 | 160 | 0 | 1591.56 | 97.06
19:30 | 0 | 0 | 100 | 180 | 0 | 83 | 0 | 377 | 233 |  | 0 | 215 | 0 | 76 | 0 | 55 | 155 | 0 | 0 | 89 | 92 | 132 | 0 | 0 | 0 | 0 | 54 | 55 | 55 | 19 | 19 | 26 | 33 | 14 | 46 | 0 | 86 | 70 | 0 | 0 | 25 | 150 | 0 | 0 | 0 |  | 12 | 25 | 51 | 80 | 0 | 44 | 0 | 8 | 0 | 0 | 0 | 0 | 330 | 134 | 8 | 51 | 10 | 5 | 0 | 0 | 0 | 43 | 34 | 22 | 10 | 24 | 20 | 162 | 47 | 0 | 19 | 0 | 30 | 41 | 0 | 0 | 0 | 0 | 56 | 78 | 0 | 97 | 18 | 0 | 10 | 340 | 0 | 0 | 100 | 240 | 150 | 50 | 87 | 50 | 120 | 0 | 90 | 200 | 50 | 412 | 97 | 88 | 105 | 0 | 194 | 54 | 105 | 111 | 0 | 100 | 393 | 93 | 0 | 162 | 107 | 0 | 35 | 0 | 115 | 54 | 70 | 0 | 0 |  | 917 | 0 | 190 | 0 | 16 | 0 | 0 | 0 | 32 | 76 | 8 | 65 | 27 | 16 | 0 | 0 | 0 | 32 | 14 | 86 | 0 | 42 | 32 | 16 | 25 | 22 | 0 | 11 | 82 | 0 | 0 | 0 | 0 | 0 | 0 | 0 | 0 | 0 | 50 | 146 | 0 | 280 | 74 | 100 | 113 | 0 | 113 | 0 | 0 | 113 | 680 | 217 | 0 | 0 | 0 | 0 | 75 | 0 | 0 | 371 | 0 |  | 7680 | 4041 | 11721 | 3269 | 917 | 1526 | 500 | 3510 | 1133 | 156 | 0 | 548 | 162 | 0 | 1409.0882 | 97.07
20:00 | 0 | 0 | 93 | 180 | 0 | 84 | 0 | 377 | 232 |  | 0 | 215 | 0 | 74 | 0 | 55 | 122 | 0 | 0 | 89 | 92 | 132 | 0 | 0 | 0 | 0 | 54 | 55 | 55 | 19 | 21 | 26 | 33 | 14 | 46 | 0 | 86 | 70 | 0 | 0 | 25 | 151 | 0 | 0 | 0 |  | 12 | 25 | 51 | 80 | 0 | 44 | 0 | 12 | 0 | 0 | 0 | 0 | 350 | 140 | 8 | 50 | 10 | 5 | 0 | 0 | 0 | 43 | 34 | 22 | 10 | 25 | 21 | 160 | 56 | 0 | 19 | 0 | 30 | 41 | 0 | 0 | 0 | 0 | 57 | 81 | 0 | 101 | 18 | 0 | 10 | 310 | 0 | 0 | 115 | 258 | 300 | 50 | 87 | 72 | 136 | 0 | 90 | 200 | 48 | 391 | 97 | 88 | 105 | 0 | 196 | 54 | 105 | 111 | 0 | 100 | 384 | 92 | 0 | 162 | 107 | 0 | 35 | 0 | 115 | 54 | 70 | 0 | 0 |  | 917 | 0 | 190 | 0 | 16 | 0 | 0 | 0 | 32 | 76 | 8 | 65 | 27 | 16 | 0 | 0 | 0 | 32 | 8 | 86 | 0 | 42 | 32 | 16 | 25 | 22 | 0 | 11 | 80 | 0 | 0 | 0 | 0 | 0 | 0 | 0 | 0 | 0 | 50 | 145 | 0 | 285 | 76 | 100 | 113 | 0 | 113 | 0 | 0 | 113 | 660 | 220 | 0 | 0 | 0 | 0 | 75 | 0 | 0 | 405 | 0 |  | 7847 | 4056 | 11903 | 3242 | 917 | 1511 | 687 | 3543 | 1145 | 156 | 0 | 542 | 160 | 0 | 1305.8718 | 97.07
21:00 | 0 | 0 | 100 | 180 | 0 | 84 | 0 | 373 | 228 |  | 0 | 215 | 0 | 83 | 0 | 55 | 154 | 0 | 0 | 89 | 92 | 132 | 0 | 0 | 0 | 0 | 54 | 35 | 55 | 19 | 21 | 27 | 33 | 15 | 49 | 0 | 86 | 70 | 0 | 0 | 25 | 151 | 0 | 0 | 0 |  | 12 | 25 | 51 | 80 | 0 | 44 | 0 | 15 | 0 | 0 | 0 | 0 | 355 | 140 | 8 | 50 | 10 | 5 | 0 | 0 | 0 | 43 | 34 | 22 | 10 | 25 | 20 | 154 | 103 | 0 | 19 | 0 | 30 | 41 | 0 | 0 | 0 | 0 | 58 | 81 | 0 | 107 | 18 | 0 | 10 | 250 | 0 | 0 | 122 | 258 | 232 | 90 | 88 | 90 | 134 | 0 | 90 | 200 | 48 | 407 | 97 | 88 | 105 | 0 | 195 | 54 | 105 | 111 | 0 | 100 | 394 | 92 | 0 | 162 | 107 | 0 | 35 | 0 | 115 | 54 | 120 | 0 | 0 |  | 918 | 0 | 200 | 0 | 16 | 0 | 0 | 0 | 32 | 76 | 8 | 60 | 27 | 16 | 0 | 0 | 0 | 32 | 0 | 86 | 0 | 42 | 32 | 16 | 25 | 22 | 0 | 11 | 82 | 0 | 0 | 0 | 0 | 0 | 0 | 0 | 0 | 0 | 50 | 148 | 0 | 296 | 75 | 100 | 113 | 0 | 113 | 0 | 0 | 113 | 660 | 220 | 0 | 0 | 0 | 0 | 75 | 0 | 0 | 337 | 0 |  | 7938 | 4001 | 11939 | 3421 | 918 | 1461 | 684 | 3532 | 1079 | 156 | 0 | 534 | 154 | 0 | 1033.0856 | 97.06
22:00 | 0 | 0 | 100 | 180 | 0 | 84 | 0 | 373 | 227 |  | 0 | 215 | 0 | 76 | 0 | 55 | 150 | 0 | 0 | 88 | 92 | 132 | 0 | 0 | 0 | 0 | 54 | 35 | 35 | 19 | 21 | 27 | 33 | 15 | 49 | 0 | 86 | 70 | 0 | 0 | 25 | 151 | 0 | 0 | 0 |  | 12 | 25 | 51 | 80 | 0 | 44 | 0 | 23 | 0 | 0 | 0 | 0 | 355 | 140 | 8 | 50 | 10 | 5 | 0 | 0 | 0 | 38 | 34 | 22 | 10 | 25 | 20 | 154 | 104 | 0 | 19 | 0 | 30 | 41 | 0 | 0 | 0 | 0 | 58 | 81 | 0 | 107 | 18 | 0 | 10 | 270 | 0 | 0 | 122 | 258 | 100 | 90 | 87 | 89 | 134 | 0 | 76 | 110 | 46 | 407 | 97 | 88 | 105 | 0 | 195 | 54 | 105 | 111 | 0 | 100 | 400 | 92 | 0 | 162 | 107 | 0 | 35 | 0 | 115 | 54 | 140 | 0 | 0 |  | 917 | 0 | 205 | 0 | 16 | 0 | 0 | 0 | 27 | 73 | 8 | 62 | 27 | 16 | 0 | 0 | 0 | 32 | 0 | 86 | 0 | 42 | 32 | 8 | 26 | 22 | 0 | 11 | 82 | 0 | 0 | 0 | 0 | 0 | 0 | 0 | 0 | 0 | 20 | 149 | 0 | 302 | 76 | 100 | 113 | 0 | 113 | 0 | 0 | 113 | 660 | 223 | 0 | 0 | 0 | 0 | 75 | 0 | 0 | 371 | 0 |  | 7715 | 4007 | 11722 | 3452 | 917 | 1497 | 521 | 3390 | 1113 | 156 | 0 | 522 | 154 | 0 | 716.9854 | 97.05
23:00 | 0 | 0 | 100 | 180 | 0 | 84 | 0 | 373 | 227 |  | 0 | 215 | 0 | 75 | 0 | 55 | 150 | 0 | 0 | 88 | 92 | 132 | 0 | 0 | 0 | 0 | 54 | 35 | 35 | 19 | 23 | 19 | 33 | 16 | 49 | 0 | 86 | 70 | 0 | 0 | 25 | 151 | 0 | 0 | 0 |  | 12 | 24 | 51 | 70 | 0 | 44 | 0 | 0 | 0 | 0 | 0 | 0 | 355 | 141 | 8 | 50 | 10 | 5 | 0 | 0 | 0 | 40 | 42 | 22 | 10 | 25 | 20 | 154 | 104 | 0 | 19 | 0 | 30 | 41 | 0 | 0 | 0 | 0 | 58 | 81 | 0 | 108 | 18 | 0 | 10 | 270 | 0 | 0 | 60 | 260 | 20 | 90 | 88 | 40 | 135 | 0 | 82 | 50 | 50 | 407 | 97 | 88 | 105 | 0 | 195 | 54 | 105 | 111 | 0 | 100 | 400 | 91 | 0 | 108 | 107 | 0 | 35 | 0 | 115 | 54 | 208 | 0 | 0 |  | 918 | 0 | 205 | 0 | 16 | 0 | 0 | 0 | 27 | 73 | 8 | 53 | 23 | 16 | 0 | 0 | 0 | 32 | 0 | 63 | 0 | 42 | 32 | 8 | 32 | 22 | 0 | 11 | 84 | 0 | 0 | 0 | 0 | 0 | 0 | 0 | 0 | 0 | 10 | 150 | 0 | 335 | 75 | 80 | 113 | 0 | 113 | 0 | 0 | 113 | 660 | 222 | 0 | 0 | 0 | 0 | 75 | 0 | 0 | 409 | 0 |  | 7463 | 4020 | 11483 | 3509 | 918 | 1502 | 300 | 3285 | 1153 | 156 | 0 | 506 | 154 | 0 | 706.848 | 97.04
24:00 | 0 | 0 | 100 | 180 | 0 | 84 | 0 | 373 | 232 |  | 0 | 215 | 0 | 61 | 0 | 55 | 169 | 0 | 0 | 63 | 58 | 132 | 0 | 0 | 0 | 0 | 35 | 35 | 20 | 19 | 21 | 27 | 33 | 16 | 49 | 0 | 85 | 70 | 0 | 0 | 25 | 151 | 0 | 0 | 0 |  | 12 | 24 | 51 | 33 | 0 | 11 | 0 | 29 | 0 | 0 | 0 | 0 | 320 | 141 | 8 | 50 | 10 | 5 | 0 | 0 | 0 | 46 | 42 | 22 | 0 | 25 | 20 | 152 | 104 | 0 | 19 | 0 | 30 | 41 | 0 | 0 | 0 | 0 | 58 | 81 | 0 | 117 | 18 | 0 | 10 | 265 | 0 | 0 | 20 | 129 | 23 | 30 | 53 | 50 | 85 | 0 | 25 | 25 | 55 | 394 | 49 | 88 | 68 | 0 | 51 | 54 | 60 | 111 | 0 | 38 | 381 | 75 | 0 | 35 | 107 | 0 | 35 | 0 | 62 | 54 | 287 | 0 | 0 |  | 917 | 0 | 210 | 0 | 0 | 0 | 0 | 0 | 17 | 73 | 8 | 54 | 20 | 0 | 0 | 0 | 0 | 32 | 0 | 36 | 0 | 42 | 32 | 8 | 32 | 22 | 0 | 11 | 81 | 0 | 0 | 0 | 0 | 0 | 0 | 0 | 0 | 0 | 10 | 152 | 0 | 329 | 76 | 10 | 113 | 0 | 113 | 0 | 0 | 113 | 640 | 222 | 0 | 0 | 0 | 0 | 0 | 0 | 0 | 416 | 0 |  | 6496 | 3789 | 10285 | 3553 | 917 | 1522 | 143 | 2231 | 1137 | 155 | 0 | 475 | 152 | 0 | 1396.1861 | 97.03
KWH | 0 | 0 | 2840000 | 4347000 | 0 | 1921545 | 0 | 9283580 | 6010000 |  | 0 | 5054600 | 0 | 1496640 | 0 | 1339435 | 4137911 | 0 | 0 | 1674240 | 1725264 | 1152960 | 0 | 0 | 0 | 0 | 654120 | 904075 | 897038 | 434520 | 488000 | 607320 | 833000 | 349800 | 1032960 | 0 | 2029576 | 1448000 | 0 | 0 | 550843 | 2247952 | 0 | 0 | 0 |  | 298080 | 642576 | 624284 | 1045560 | 0 | 768960 | 0 | 412800 | 0 | 0 | 0 | 0 | 6966000 | 2934000 | 217454 | 1189880 | 802872 | 150240 | 0 | 0 | 0 | 1017376 | 669283 | 508968 | 2464200 | 439900 | 353230 | 3665280 | 1534080 | 0 | 441720 | 10650 | 716000 | 925320 | 145800 | 185832 | 0 | 0 | 1407168 | 671040 | 0 | 2468960 | 431000 | 131060 | 241560 | 7218000 | 0 | 0 | 1103808 | 3700909 | 1896907 | 894258 | 1363200 | 821571 | 2416032 | 24840 | 928320 | 1183200 | 1299709 | 9709000 | 1406400 | 2118000 | 1775599 | 6121 | 3319527 | 1367115 | 1775592 | 1349760 | 29400 | 1055040 | 9407900 | 1765440 | 135970 | 1926720 | 2517873 | 0 | 885240 | 67913 | 1673280 | 1270080 | 6347500 | 33454 | 0 |  | 22181818 | 0 | 5158656 | 0 | 144000 | 0 | 0 | 0 | 176160 | 769408 | 52500 | 1528000 | 540589 | 218496 | 0 | 0 | 0 | 208320 | 31479 | 472464 | 0 | 896297 | 188034 | 121440 | 230700 | 474960 | 0 | 241614 | 1987200 | 0 | 0 | 0 | 0 | 0 | 0 | 0 | 0 | 0 | 251520 | 3799064 | 0 | 7595018 | 1702560 | 525111 | 2530752 | 0 | 2279712 | 0 | 44600 | 2161536 | 16836200 | 5048291 | 0 | 0 | 19500 | 112320 | 645888 | 0 | 0 | 7965800 | 233490 |  | 160735190 | 87373497 | 248108687 | 85344115 | 22181818 | 36018789 | 5493175 | 58936115 | 26789200 | 3477576 | 33454 | 5513761 | 3665280 | 655404 | 0
Fuel Cost | 0 | 0 | 4146400 | 6477030 | 0 | 2555654.85 | 0 | 9747759 | 6490800 |  | 0 | 5509514 | 0 | 16732435.2 | 0 | 17747513.75 | 4634460.32 | 0 | 0 | 24477388.8 | 24274464.48 | 18689481.6 | 0 | 0 | 0 | 0 | 8320406.4 | 12205012.5 | 12029279.58 | 325890 | 366000 | 0 | 0 | 0 | 17570649.6 | 0 | 547985.52 | 390960 | 0 | 0 | 9006283.05 | 2337870.08 | 0 | 0 | 0 |  | 3889944 | 10718167.68 | 10625313.68 | 14125515.6 | 0 | 8896867.2 | 0 | 1374624 | 0 | 0 | 0 | 0 | 7592940 | 3403440 | 280515.66 | 1451653.6 | 907245.36 | 223857.6 | 0 | 0 | 0 | 17570083.52 | 9001856.35 | 697286.16 | 1848150 | 769825 | 264922.5 | 26316710.4 | 1672147.2 | 0 | 600739.2 | 169761 | 980920 | 1221422.4 | 253692 | 321489.36 | 0 | 0 | 2729905.92 | 1529971.2 | 0 | 2493649.6 | 926650 | 195279.4 | 478288.8 | 7218000 | 0 | 0 | 23135815.68 | 50517407.85 | 39759170.72 | 18484312.86 | 18375936 | 16981872.57 | 33462043.2 | 290379.6 | 9580262.4 | 16162512 | 17247138.43 | 8932280 | 17101824 | 30626280 | 22461327.35 | 0 | 38971246.98 | 14887882.35 | 18874542.96 | 18316243.2 | 378966 | 12428371.2 | 8655268 | 22862448 | 1964766.5 | 24450076.8 | 28653394.74 | 0 | 11561234.4 | 811560.35 | 25049001.6 | 16726953.6 | 0 | 0 | 0 |  | 66545454 | 0 | 5777694.72 | 0 | 1499040 | 0 | 0 | 0 | 3172641.6 | 13849344 | 754425 | 1711360 | 1048742.66 | 2381606.4 | 0 | 0 | 0 | 3493526.4 | 550567.71 | 7389336.96 | 0 | 14842678.32 | 3179654.94 | 1655227.2 | 3891909 | 983167.2 | 0 | 182901.798 | 11545632 | 0 | 0 | 0 | 0 | 0 | 0 | 0 | 0 | 0 | 5276889.6 | 4406914.24 | 0 | 7519067.82 | 22882406.4 | 11011577.67 | 29938796.16 | 0 | 28952342.4 | 0 | 492830 | 26241047.04 | 151694162 | 5149256.82 | 0 | 0 | 220545 | 1317513.6 | 9901463.04 | 0 | 0 | 0 | 0 |  | 913044592.46 | 449459721.698 | 1362504314.158 | 85262725.098 | 66545454 | 41131921.37 | 114649639.1 | 766021741.53 | 163239794 | 938945.52 | 0 | 93130027.09 | 26316710.4 | 5267356.05 | 0
Yesterday Day Peak | 0 | 0 | 100 | 180 | 0 | 81 | 0 | 351 | 228 |  | 0 | 215 | 0 | 59 | 0 | 55 | 153 | 0 | 0 | 71 | 75 | 32 | 0 | 0 | 0 | 0 | 17 | 35 | 35 | 19 | 19 | 25 | 33 | 14 | 42 | 0 | 86 | 35 | 0 | 0 | 17 | 0 | 0 | 0 | 0 |  | 12 | 31 | 16 | 33 | 0 | 25 | 0 | 3 | 0 | 0 | 0 | 0 | 250 | 95 | 8 | 49 | 30 | 5 | 0 | 0 | 0 | 43 | 8 | 22 | 10 | 8 | 14 | 152 | 33 | 0 | 18 | 2 | 30 | 41 | 0 | 7 | 0 | 0 | 57 | 20 | 0 | 115 | 18 | 0 | 10 | 290 | 0 | 0 | 122 | 165 | 254 | 90 | 49 | 87 | 101 | 8 | 25 | 17 | 48 | 410 | 46 | 88 | 51 | 1 | 141 | 54 | 70 | 34 | 0 | 25 | 395 | 73 | 15 | 35 | 89 | 0 | 35 | 11 | 50 | 54 | 402 | 0 | 0 |  | 918 | 0 | 195 | 0 | 0 | 0 | 0 | 0 | 0 | 0 | 0 | 65 | 20 | 5 | 0 | 0 | 0 | 0 | 0 | 0 | 0 | 42 | 0 | 0 | 0 | 18 | 0 | 11 | 80 | 0 | 0 | 0 | 0 | 0 | 0 | 0 | 0 | 0 | 0 | 144 | 0 | 292 | 55 | 0 | 106 | 0 | 107 | 0 | 7 | 113 | 610 | 200 | 0 | 0 | 2 | 11 | 0 | 0 | 0 | 303 | 36 |  | 9817 | DayPeak
Yesterday Evening Peak | 0 | 0 | 100 | 180 | 0 | 84 | 0 | 373 | 228 | 0 | 0 | 215 | 0 | 83 | 0 | 55 | 154 | 0 | 0 | 89 | 92 | 132 | 0 | 0 | 0 | 0 | 54 | 35 | 55 | 19 | 21 | 27 | 33 | 15 | 49 | 0 | 86 | 70 | 0 | 0 | 25 | 151 | 0 | 0 | 0 | 0 | 12 | 25 | 51 | 80 | 0 | 44 | 0 | 15 | 0 | 0 | 0 | 0 | 355 | 140 | 8 | 50 | 10 | 5 | 0 | 0 | 0 | 43 | 34 | 22 | 10 | 25 | 20 | 154 | 103 | 0 | 19 | 0 | 30 | 41 | 0 | 0 | 0 | 0 | 58 | 81 | 0 | 107 | 18 | 0 | 10 | 250 | 0 | 0 | 122 | 258 | 232 | 90 | 88 | 90 | 134 | 0 | 90 | 200 | 48 | 407 | 97 | 88 | 105 | 0 | 195 | 54 | 105 | 111 | 0 | 100 | 394 | 92 | 0 | 162 | 107 | 0 | 35 | 0 | 115 | 54 | 120 | 0 | 0 |  | 918 | 0 | 200 | 0 | 16 | 0 | 0 | 0 | 32 | 76 | 8 | 60 | 27 | 16 | 0 | 0 | 0 | 32 | 0 | 86 | 0 | 42 | 32 | 16 | 25 | 22 | 0 | 11 | 82 | 0 | 0 | 0 | 0 | 0 | 0 | 0 | 0 | 0 | 50 | 148 | 0 | 296 | 75 | 100 | 113 | 0 | 113 | 0 | 0 | 113 | 660 | 220 | 0 | 0 | 0 | 0 | 75 | 0 | 0 | 337 | 0 |  | 11939 | EvPeak
Forecast for Evening | 0 | 0 | 100 | 180 | 0 | 84 | 0 | 370 | 228 | 0 | 0 | 215 | 0 | 83 | 0 | 55 | 154 | 0 | 0 | 89 | 92 | 132 | 0 | 0 | 0 | 0 | 54 | 35 | 55 | 19 | 21 | 27 | 33 | 17 | 49 | 0 | 86 | 70 | 0 | 0 | 25 | 150 | 0 | 0 | 0 | 0 | 12 | 25 | 51 | 80 | 0 | 44 | 0 | 15 | 0 | 0 | 0 | 250 | 300 | 140 | 8 | 50 | 10 | 5 | 0 | 0 | 0 | 43 | 34 | 22 | 11 | 25 | 20 | 166 | 100 | 0 | 19 | 0 | 30 | 41 | 0 | 0 | 0 | 0 | 60 | 81 | 0 | 130 | 18 | 0 | 10 | 300 | 0 | 0 | 100 | 260 | 150 | 50 | 88 | 50 | 134 | 0 | 90 | 100 | 48 | 400 | 97 | 88 | 105 | 0 | 195 | 54 | 105 | 111 | 0 | 100 | 383 | 92 | 0 | 162 | 107 | 0 | 35 |  | 115 | 54 | 0 |  |  |  | 937 | 0 | 200 | 0 | 16 | 0 | 0 | 0 | 32 | 76 | 8 | 60 | 27 | 16 | 0 | 0 | 0 | 32 | 0 | 86 | 0 | 42 | 32 | 8 | 25 | 22 | 0 | 11 | 82 | 0 | 0 | 0 | 0 | 0 | 0 | 0 | 0 | 0 | 50 | 148 | 0 | 300 | 75 | 100 | 113 | 0 | 113 | 0 | 0 | 113 | 1000 | 220 |  | 0 |  |  | 75
Forecast for Day | 0 | 0 | 100 | 180 | 0 | 80 | 0 | 350 | 220 | 0 | 0 | 200 | 0 | 67 | 0 | 55 | 150 | 0 | 0 | 63 | 74 | 16 | 0 | 0 | 0 | 0 | 17 | 35 | 35 | 19 | 15 | 25 | 33 | 12 | 41 | 0 | 85 | 70 | 0 | 0 | 25 | 150 | 0 | 0 | 0 | 0 | 12 | 24 | 17 | 33 | 0 | 32 | 0 | 10 | 0 | 0 | 0 | 200 | 260 | 120 | 8 | 50 | 10 | 5 | 0 | 0 | 0 | 40 | 8 | 22 | 11 | 25 | 12 | 143 | 70 | 0 | 18 | 1.6 | 30 | 41 | 0 | 0 | 0 | 0 | 60 | 0 | 0 | 130 | 18 | 0 | 10 | 300 | 0 | 0 | 0 | 160 | 0 | 0 | 48 | 0 | 80 | 20 | 25 | 17 | 48 | 400 | 90 | 88 | 51 | 5 | 140 | 54 | 61 | 17 | 0 | 25 | 380 | 74 | 50 | 35 | 107 | 0 | 35 | 30 | 53 | 54 | 0 |  |  |  | 937 | 0 | 190 | 0 | 0 | 0 | 0 | 0 | 0 | 0 | 0 | 60 | 16 | 0 | 0 | 0 | 0 | 0 | 0 | 0 | 0 | 16 | 0 | 0 | 0 | 20 | 0 | 11 | 80 | 0 | 0 | 0 | 0 | 0 | 0 | 0 | 0 | 0 | 0 | 140 | 0 | 280 | 50 | 0 | 113 | 0 | 90 | 0 | 8 | 113 | 1000 | 100 |  | 0 | 6 | 100 | 70 |  |  |  | 12
Generation at 08:00(Today) | 0 | 0 | 100 | 180 | 0 | 84 | 0 | 393 | 275 | 0 | 0 | 225 | 0 | 13 | 0 | 30 | 185 | 0 | 0 | 16 | 8 | 48 | 0 | 0 | 0 | 0 | 17 | 35 | 17 | 0 | 21 | 25 | 33 | 21 | 8 | 0 | 85 | 70 | 0 | 0 | 25 | 150 | 0 | 0 | 0 | 0 | 12 | 24 | 17 | 33 | 0 | 0 | 0 | 13 | 0 | 0 | 0 | 0 | 320 | 39 | 8 | 50 | 50 | 51 | 0 | 0 | 0 | 46 | 8 | 22 | 5 | 0 | 9 | 92 | 72 | 0 | 19 | 0 | 30 | 41 | 0 | 0 | 0 | 0 | 66 | 0 | 0 | 151 | 18 | 0 | 0 | 300 | 0 | 0 | 0 | 45 | 0 | 0 | 48 | 0 | 52 | 0 | 25 | 17 | 10 | 405 | 49 | 88 | 68 | 0 | 51 | 20 | 51 | 17 | 0 | 14 | 400 | 42 | 3 | 35 | 17 | 0 | 35 | 0 | 54 | 54 | 288 | 0 | 0 | 0 | 921 | 0 | 180 | 0 | 0 | 0 | 0 | 0 | 0 | 0 | 0 | 37 | 1 | 0 | 0 | 0 | 0 | 0 | 0 | 0 | 0 | 0 | 0 | 0 | 0 | 22 | 0 | 8 | 80 | 0 | 0 | 0 | 0 | 0 | 0 | 0 | 0 | 0 | 0 | 130 | 0 | 274 | 0 | 0 | 36 | 0 | 15 | 0 | 2 | 0 | 490 | 162 | 0 | 0 | 0 | 1 | 0 | 0 | 0 | 322 | 6 | 0 |  |  |  |  | 69976505 |  | 0
69976505
| Minimum Generation |  | 8928 | 9:00
| Highest Generation |  | 11939 | 21:00
| Day Peak Generation |  | 9817 | 12:00
| Evening Peak Generation |  | 11939 | 21:00
| HVDC Max Flow |  | 918 | 1:00
| HVDC EvPeak Flow |  | 918 | 21:00
| Load factor L.F |  | 86.59% | [161 empty] | 1275.5

## P1
POWER GRID COMPANY OF BANGLADESH LTD.
|  |  | NATIONAL LOAD DESPATCH CENTER |  |  |  |  | QF-LDC-08
|  |  | DAILY REPORT |  |  |  |  | Page -1
[6 empty] | Reporting Date : | 2022-10-24
Till now the maximum generation is : - |  |  | 14782 | 21:00 | Hrs on | 2022-04-16
The Summary of Yesterday's |  | 2022-10-23 | Generation & Demand |  | Today's Actual Min Gen. & Probable Gen. & Demand
Day Peak Generation : |  | 9817 | MW Hour : | 12:00 | Min. Gen. at | 7:00 | 8027 | MW
Evening Peak Generation : |  | 11939 | MW Hour : | 21:00 | Available Max Generation : |  | 11815 | MW
E.P. Demand (at gen end) : |  | 13060 | MW Hour : | 21:00 | Max Demand (Evening) : |  | 8500 | MW
Maximum Generation : |  | 11939 | MW Hour : | 21:00 | Reserve(Generation end) |  | 3315 | MW
Total Gen. (MKWH) : |  | 248.1087 | System Load Factor : | 86.59% | Load Shed : |  | 0 | MW
EXPORT / IMPORT THROUGH EAST-WEST INTERCONNECTOR
Export from East grid to West grid :- Maximum |  |  | 120 | MW at | 18:00 | Energy |  | MKWHR.
Import from West grid to East grid :- Maximum |  |  | - | MW at | - | Energy | - | MKWHR.
| Water Level of Kaptai Lake at 6:00 A M on |  | 2022-10-24
Actual : | 97.02 | Ft.(MSL) , | Rule curve : | 108.2 | Ft.( MSL )
Gas Consumed : | Total = | 919.67 | MMCFD. | Oil Consumed (PDB) :
[6 empty] | HSD : |  | Liter
[6 empty] | FO : |  | Liter
Cost of the Consumed Fuel (PDB+Pvt) : |  | Gas : | 126394646.468
: |  | Coal : | 163239794 | Oil : | 973801407.72 | Total : | 1263435848.188
Load Shedding & Other Information
Area | Yesterday |  |  |  | Today
|  |  | Estimated Demand (S/S end) |  | Estimated Shedding (S/S end) |  | Rates of Shedding
| MW |  | MW |  |  | MW | (On Estimated Demand)
Dhaka | 168 | 4032:00 | 4258.5905 |  |  | 0 | 0%
Chittagong Area | 193 | 4632:00 | 1206.3846 |  |  | 0 | 0%
Khulna Area | 110 | 2640:00 | 1592.3275 |  |  | 0 | 0%
Rajshahi Area | 140 | 3360:00 | 1412.7911 |  |  | 0 | 0%
Cumilla Area | 129 | 3096:00 | 1202.6695 |  |  | 0 | 0%
Mymensingh Area | 222 | 5328:00 | 993.5847 |  |  | 0 | 0%
Sylhet Area | 23 | 552:00 | 444.0892 |  |  | 0 | 0%
Barisal Area | 0 | 0:00 | 362.0104 |  |  | 0 | 0%
Rangpur Area | 48 | 1152:00 | 784.4999 |  |  | 0 | 0%
Total | 1033 |  | 12256.9475 |  |  | 0
Information of the Generating Units under shut down.
| Planned Shut- Down |  |  | Forced Shut- Down
1) Barapukuria ST: Unit- 2
2) Ghorasal-3, 7
3) Ashuganj-5
4) Baghabari-71,100 MW
5) Raozan unit-1 & 2
6) Siddhirganj 210 MW .
7) Shajibazar 330 MW
8) Sirajganj-2
Additional Information of Machines, lines, Interruption / Forced Load shed etc.
a) Rangpur 132/33 kV T-1 transformer was under shut down from 08:15 to 15:45 for A/M. | [5 empty] | About 10 MW power interruption occurred under
Rangpur S/S area from 08:15 to 15:45.
b) Ashuganj-Kishorganj 132 kV Ckt-2 was under shut down from 08:39 to 16:40 for A/M.
c) Mymensing-Netrokona 132 kV Ckt-2 was under shut down from 08:44 to 15:37 for A/M.
d) Tongi-Bashundhara 132 kV Ckt-2 was under shut down from 08:47 to 16:44 for A/M.
e) Joydevpur-Ghorasal 132 kV Ckt-1 was under shut down from 09:08 to 17:21 for A/M.
f) Sherpur 132/33 kV T-3 transformer was under shut down from 08:33 to 16:35 for A/M.
g) Sonargaon-Daudkandi 132 kV Ckt-1 was under shut down from 09:18 to 14:14 for C/M.
h) Cumilla(N)-Daudkandi 132 kV Ckt-2 was under shut down from 08:34 to 17:05 for A/M.
i) Hathazari-Raozan 132 kV Ckt-2 was under shut down from 09:28 to 16:13 for A/M.
j) Siddirganj-Haripur 132 kV Ckt-2 was under shut down from 09:33 to 17:59 for C/M.
k) Bhandaria 132/33 kV T-1 transformer was under shut down at 08:17 due to red hot maintenance at 33 kV DS | [5 empty] | About 6 MW power interruption occurred under
and was switched on at 09:19. | [5 empty] | Bhandaria S/S area from 08:17 to 09:19.
l) Sunamganj 132/33 kV T-1 transformer was under shut down from 08:36 to 14:52 for A/M.
m) Bagerhat 132/33 kV T-2 transformer was under shut down from 09:14 to 14:58 for A/M.
n) Madaripur 132/33 kV T-3 transformer was under shut down from 11:00 to 12:32 due to work at 33 kV CT loop.
o) Sikalbaha-225 MW tripped at 10:52 showing E/F relay and was synchronized at 15:02.
p) Ishurdi-Ruppur 132 kV Ckt-1 was under shut down from 08:19 to 16:15 for A/M.
q) Thakurgaon 132/33 kV T-2 transformer was under shut down from 10:25 to 15:37 for A/M.
r) Shahjadpur 132/33 kV T-2 transformer was under shut down from 12:03 to 13:04 for C/M.
s) After maintenance Sylhet-225 MW CCPP ST was synchronized at 18:06.
t) Ashuganj-Cumilla(N) 230 kv Ckt-2 was under shut down from 17:00 to 17:54 for trimming bamboo.
u) Joydevpur 132/33 kV T-3 transformer tripped at 18:10 showing biased differential.
v) Sunamganj 132/33 kV T-2 transformer was under shut down from 14:59 to 19:26 for A/M.
w) Kulshi-Halishahar 132 kV Ckt was under shut down from 20:25 to 21:33 for A/M.

## P2
EVENING PEAK GENERATION AND DAY LONG ENERGY DATA OF POWER STATIONS
| Date : | 2022-10-23 | [5 empty] | Page -2
Sl. |  |  |  |  | Present | Peak | Energy
No. | Name of the Power Stations |  | Producer | Installed Capacity | Capacity | Hour | Generated | Remarks
Generation
|  |  |  | Unit No. X Capacity | MW | MW | KWH
1 | Ghorasal Repowered CCPP:Unit-3 (GT |  | PDB | 1*260 | 260 | 0 | 0 | Under maint.
2 | Ghorasal Repowered CCPP Unit-4 |  | PDB | 1*210 | 180 | 100 | 2840000
| Ghorasal TPP Unit-5 |  | PDB | 1*210 | 190 | 180 | 4347000
3 | Ghorasal 365 MW CCPP Unit-7 |  | PDB | 1*243+1*122 | 365 | 0 | 0 | Under maint.
| Ghorashal 78.5 MW PP(MAX) |  | QRPP | 2*40 | 0 | 0 | 0
4 | Ghorashal 108MW PP (Regent) |  | IPP | 34*3.35 | 108 | 84 | 1921545 | Engine problem
5 | Haripur GTPP |  | SBU, PDB | 2*32 | 20 | 0 | 0 | Under maint.
6 | Haripur 412 MW CCPP |  | EGCB | 1*273+1*139 | 412 | 373 | 9283580 | Gas shortage
7 | Haripur 360MW CCPP(HPL) |  | IPP | 1*235+1*125 | 360 | 228 | 6010000 | Gas shortage
8 | Meghnaghat 450 MW CCPP(MPL) |  | IPP | 2*150+1*150 | 450 | 215 | 5054600 | Gas shortage
9 | Meghnaghat 100 MW(IEL) |  | NENP | 12*8.9 | 100 | 83 | 1496640 | Engine problem
10 | Meghnaghat CCPP(Summit) |  | IPP | 2*110+1*110 | 335 | 0 | 0 | Gas shortage
11 | Madanganj 102 PP(Summit) |  | NENP | 6*17 | 102 | 0 | 0 | Under maint.
12 | Madanganj-55 MW PP(Summit) |  | IPP | 3*17.08+1*11.3 | 55 | 55 | 1339435
13 | Keraniganj 100 MW PP (Powerpac) |  | QRPP | 8*13.45 | 0 | 0 | 0 | Contract Expired
14 | Narshingdi 22 MW PP (Doreen) |  | SIPP, REB | 8*2.90 | 22 | 19 | 434520 | Engine problem
15 | 210 MW Siddhirgonj TPP |  | PDB | 1*210 | 115 | 0 | 0 | Under maint.
16 | Siddhirgonj 2*120 MW GTPP |  | EGCB | 2*105 | 210 | 0 | 0 | Gas shortage
17 | Siddhirganj 100 PP(Dutch Bangla) |  | NENP | 12*8.9 | 100 | 89 | 1674240 | Engine problem
18 | Siddhirganj 335 MW CCPP |  | EGCB | 1*217+118 | 335 | 154 | 4137911 | Gas shortage
19 | Gagnagar 102 MW PP (Digital Power) |  | IPP | 12*8.924 | 102 | 92 | 1725264 | Engine problem
20 | Katpotti 52 MW PP (Sinha) |  | IPP | 7*7.9 | 0 | 0 | 0 | Fuel shortage
21 | Kamalaghat 54 MW PP(Banco Energy) |  | IPP | 3*18 | 54 | 54 | 654120
22 | Kodda 150MW PP |  | BPDB-RPCL | 9*17.06 | 149 | 132 | 1152960 | Engine problem
23 | Manikganj 55 MW PP (Northern) |  | IPP | 3*19.3 | 55 | 35 | 904075 | Fuel shortage
24 | Nababganj 55 MW PP (Southern power ) |  | IPP | 3*19.3 | 55 | 55 | 897038
25 | Bosila 108MW PP(CLC) |  | IPP | 12*8.775+1*3.5 | 0 | 0 | 0
26 | Summit Power,(Madhabdi+Ashulia) |  | SIPP,REB | 3*3.67+4*8.73 | 80 | 48 | 1095320 | Engine problem
27 | Maona 33 MW PP(Summit) |  | SIPP,REB | 4*8.73 | 33 | 33 | 833000
28 | Rupganj 33 MW PP(Summit) |  | SIPP,REB | 4*8.73 | 33 | 15 | 349800 | Engine problem
29 | Gazipur 52 MW PP |  | RPCL | 6*8.9 | 52 | 49 | 1032960 | Engine problem
30 | Tongi 80 MW GTPP |  | PDB | 1* 105 | 105 | 0 | 0 | Under maint.
31 | Kodda 300 MW PP Unit-2 (Summit) |  | IPP | 18*17.076 | 300 | 258 | 3700909 | Fuel shortage
32 | Keranigonj 300 MW PP (APR) |  | IPP | 256*1.4 | 300 | 232 | 1896907 | Fuel conservation
33 | Bramhangoan 100 MW PP (Aggreko) |  | IPP | 114*0.959 | 100 | 90 | 894258 | Engine problem
34 | Aurahati 100MW PP (Aggreko) |  | IPP | 0.85*23+0.95*91 | 100 | 90 | 821571 | Engine problem
35 | Kodda 149 MW PP Unit-1 (Summit) |  | IPP | 8*18.45+8.97 | 149 | 134 | 2416032 | Engine problem
36 | Gazipur 100 MW PP |  | RPCL | 6*17.5 | 105 | 88 | 2118000 | Engine problem
37 | Meghnaghat 104 MW PP (OPCL) |  | IPP | 18.5*6 | 104 | 92 | 1765440 | Engine problem
38 | Manikgonj 162MW PP(MPGL) |  | IPP | 9*18 | 162 | 162 | 1926720
39 | Spectra Solar Plant Ltd. |  | IPP | 35 | 35 | 0 | 67913
40 | Kanchan Purbachal Power Generation Ltd. |  | IPP | 18.4*3 | 55 | 54 | 1270080
| Dhaka area Total |  |  |  | 5847 | 3293 | 64061838
41 | Chattogram TPP-1 |  | PDB | 1*210 | 180 | 0 | 0 | Machine problem
| Chattogram TPP-2 |  | PDB | 1*210 | 180 | 0 | 0 | Gas shortage
42 | Raozan 25 MW PP |  | RPCL | 3*8.9 | 25 | 25 | 550843
43 | Teknaf 20MW PP (Solartech) |  | IPP | 20 | 20 | 0 | 24840
44 | Patenga 50MW PP (Baraka) |  | IPP | 8*6.98 | 50 | 44 | 768960 | Engine problem
45 | Kaptai Hydro: Unit-1,2,3,4, 5 |  | PDB | 2*40+3*50 | 230 | 156 | 3477576 | Low water level
46 | Sikalbaha 225MW |  | PDB | 1*150+1*175 | 225 | 151 | 2247952 | ST Under maint
47 | Sikalbaha Peaking GT |  | PDB | 1*150 | 150 | 0 | 0 | Under maint.
48 | Sikalbaha 105 MW PP (Baraka Sikalbaha) |  | IPP | 6*17.5 | 105 | 105 | 1775599
49 | Hathazari 100 MW peaking PP |  | PDB | 11*8.9 | 98 | 25 | 642576 | Fuel shortage
50 | Dohazari -Kalaish 100 MW Peaking |  | PDB | 6*17 | 102 | 51 | 624284 | Fuel shortage
51 | Juldah 100 MW Unit-1 (Acorn) |  | NENP | 8*13.45 | 100 | 80 | 1045560 | Fuel shortage
52 | Juldah 100 MW PP Unit-3 (Acorn) |  | IPP | 8*13.5 | 100 | 90 | 928320 | Engine problem
53 | Barabkunda 22 MW PP (Regent) |  | SIPP, PDB | 8*2.90 | 22 | 0 | 0 | Engine problem
* | Malancha, Ctg. EPZ (United) |  |  | 5*8.73+3*9.34 | 0 | 15 | 412800
54 | Chattogram 108 MW PP (ECPV) |  | IPP | 16*7 | 108 | 0 | 0 | Fuel shortage
55 | Kaptai 7 MW Solar PP |  | PDB | 7.4 MW | 7 | 0 | 6121
56 | Anwara 300 MW PP (United) |  | IPP | 17*17+24 | 300 | 195 | 3319527 | Fuel shortage
57 | Jodiac Power |  | IPP | 3*18.55+1*3.6 | 54 | 54 | 1367115
58 | Karnaphuli Power Ltd. |  | IPP | 18.415*6+6.5 | 110 | 105 | 1775592
59 | Juldah unit-2 (Acorn) |  | IPP | 8*13.6 | 100 | 100 | 1055040 | Engine problem
60 | Anlima Energy Ltd. |  | IPP | 6*21.2 | 116 | 107 | 2517873 | Engine problem
| Mirsharai 150 MW |  | BPDB-RPCL | 18.5*9 | 0 | 0 | 33454 | On test.
| Chattogram area Total |  |  |  | 2382 | 1303 | 22574032
61 | Ashuganj TPP Unit- 3 |  | APSCL | 1*150 | 0 | 0 | 0 | Contract Expired
| Ashuganj TPP Unit- 4 |  | APSCL | 1*150 | 0 | 0 | 0 | Contract Expired
| Ashuganj TPP Unit- 5 |  | APSCL | 1*150 | 134 | 0 | 0 | Gas shortage
62 | Ashuganj 225 MW CCPP |  | APSCL | 1*142+1*75 | 221 | 140 | 2934000 | Gas shortage
63 | Ashuganj 450 MW CCPP(North) |  | APSCL | 1*360 | 360 | 0 | 0 | Gas shortage
64 | Ashuganj 450 MW CCPP(South) |  | APSCL | 1*360 | 360 | 355 | 6966000 | Gas shortage
| Ashuganj 420 MW CCPP(East) |  | APSCL | 284*1+136*1 | 284 | 120 | 6347500 | On test.
65 | Ashuganj 50 MW PP |  | APSCL | 14*3.968 | 45 | 10 | 802872 | Gas shortage
66 | Ashuganj 55 MW PP (Precision) |  | QRPP | 15*4 | 55 | 5 | 150240 | Gas shortage
67 | Ashuganj 195MW PP (APSCL-United) |  | IPP | 20*9.73+1*16 | 195 | 8 | 217454 | Gas shortage
68 | Ashuganj 51 MW PP (Midland) |  | IPP | 6*9.34 | 51 | 0 | 0 | Gas shortage
69 | Ashuganj 150MW PP (Midland) |  | IPP | 23*7.015 | 150 | 48 | 1299709 | Fuel shortage
70 | Titas 50 MW Peaking PP |  | PDB | 6*8.92 | 52 | 43 | 1017376 | Fuel shortage
71 | Chandpur 150 MW CCPP |  | PDB | 1*106+1*57 | 163 | 50 | 1189880 | Machine problem
72 | Chandpur 200MW (Desh energy) |  | IPP | 12*18.4 | 200 | 200 | 1183200
73 | Feni 22MW PP (Doreen) |  | SIPP, PDB | 8*2.90 | 22 | 22 | 508968
74 | Feni 11 MW PP (Doreen) |  | SIPP, REB | 4*2.90 | 11 | 10 | 2464200
** | Impoprt (Tripura) |  | Imported power | 0 | 160 | 154 | 3665280
75 | Jangalia 33MW PP (Summit) |  | SIPP, PDB | 4*8.73 | 33 | 25 | 439900 | Engine problem
76 | Jangalia 52 MW PP (Lakdanavi) |  | IPP | 6*8.92 | 52 | 34 | 669283 | Fuel shortage
77 | Cumilla 25 MW PP (Summit) |  | SIPP, REB | 3*3.67+2*6.97 | 25 | 20 | 353230 | Engine problem
78 | Daudkandi 200 MW PP (B.Trac) |  | IPP | 154*1.4 | 200 | 122 | 1103808 | Fuel conservation
79 | Feni Lanka Power |  | IPP | 7*18.415+1*9.78 | 114 | 111 | 1349760
80 | Chowmuhani 113 MW |  | IPP | 12*9.78+2*3.1 | 113 | 0 | 29400 | Fuel shortage
81 | Bhairob 54.5 MW |  | IPP | 3*18.2 | 54 | 35 | 885240 | Engine problem
82 | Chandpur 115(Doreen) |  | IPP | 4*18.5+2*22.5 | 115 | 115 | 1673280
| Cumilla Area Total |  |  |  | 3169 | 1627 | 35250580
83 | RPCL 210MW CCPP |  | IPP | 4*35+1*70 | 202 | 103 | 1534080 | Gas shortage
84 | Tangail 22 MW PP (Doreen) |  | SIPP, PDB | 8*2.90 | 22 | 19 | 441720 | Gas shortage
85 | Jamalpur 95 MW PP(Powerpac) |  | IPP | 12*8.924 | 0 | 0 | 0 | Under maint.
86 | Sarishabari 3 MW Solar Plant |  | IPP | 1*3 | 3 | 0 | 10650
87 | Mymensingh 200 MW PP (United) |  | IPP | 9.78*21 | 200 | 88 | 1363200 | Fuel shortage
88 | Jamalpur 115 MW PP (United) |  | IPP | 9.78*12 | 115 | 97 | 1406400 | Engine problem
89 | Sutiakhali 50 MW Solar PP |  | IPP | 50 | 50 | 0 | 135970
90 | Tangail Palli Power Gen 22 MW |  | IPP | 4*6.7 | 22 | 12 | 298080 | Engine problem
| Mymensingh Area Total |  |  |  | 614 | 319 | 5190100
91 | Fenchugonj CCPP Phase-1 |  | PDB | 2*32+1*33 | 70 | 30 | 716000 | Machine problem
92 | Fenchugonj CCPP Phase-2 |  | PDB | 2*35+1*35 | 90 | 41 | 925320 | Machine problem
93 | Kushiara 163 MW CCPP (KP) |  | IPP | 1*109+1*54 | 163 | 0 | 0 | Gas shortage
94 | Shajibazar 330 MW CCPP |  | PDB | 3*110 | 330 | 0 | 0 | Under maint.
95 | Fenchugonj 51 MW PP (Barakatullah) |  | RPP | 19*2.90 | 51 | 0 | 145800 | Gas shortage
| Fenchuganj 44MW (Energyprima) |  | NENP | 12*3.3+5*2 | 50 | 0 | 185832 | Gas shortage
96 | Hobiganj 11MW PP Cofidence-E |  | SIPP, REB | 4*2.90 | 11 | 0 | 0 | Engine problem
97 | Shahjibazar GTPP Unit- 8 & 9 |  | PDB | 2*35 | 66 | 58 | 1407168
98 | Shahjibazar 86MW PP (Shahjibazar) |  | RPP | 32*2.90 | 86 | 81 | 671040
99 | Shahjibazar 100 MW GTPP |  | PDB | 1*100 | 100 | 0 | 0 | Under maint.
100 | Sylhet 225 MW CCPP |  | PDB | 1*142+1*89 | 231 | 107 | 2468960 | ST Under maint
101 | Sylhet 20 MW GTPP |  | PDB | 1*20 | 20 | 18 | 431000
| Sylhet 50MW PP (EPL) |  | NENP | 27*2 | 50 | 0 | 131060 | Gas shortage
102 | Shahjahanulla 25 MW PP |  | SIPP, REB | 3*9.34 | 25 | 0 | 0 | Gas shortage
103 | Bibiana-II 341 MW CCPP (Summit) |  | IPP | 1*222+1*119 | 341 | 250 | 7218000 | FGMO
104 | Bibiyana-III 400 MW CCPP |  | PDB | 400 MW | 400 | 407 | 9709000
105 | Sylhet 10MW PP (Desh) |  | RPP | 6*1.95 | 10 | 10 | 241560
106 | Bibiyana South 400 MW |  | PDB | 400 MW | 383 | 394 | 9407900
| Sylhet Area Total |  |  |  | 2477 | 1396 | 33658640
107 | Bheramara GTPP Unit-3 |  | PDB | 1*20 | 16 | 0 | 0 | Fuel shortage
** | Bheramara (HVDC ) |  | Imported power | 2*500 | 1000 | 918 | 22181818
108 | Khulna 115 PP MW (KPCL-2) |  | NENP | 7*17 | 115 | 16 | 144000 | Fuel shortage
109 | Faridpur 50 MW Peaking PP |  | PDB | 8*6.89 | 54 | 32 | 176160 | Engine problem
110 | Khulna 225 MW CCPP |  | NWPGCL | 1*150+1*75 | 230 | 0 | 0 | Fuel shortage
111 | Gopalganj 100 MW Peaking PP |  | PDB | 16*6.98 | 109 | 76 | 769408 | Engine problem
112 | Bheramara 410 MW CCPP |  | NWPGCL | 1*278+1*132 | 410 | 200 | 5158656 | Gas shortage
| Noapara 40 MW PP (Khanjahan Ali) |  | NENP | 5*8.5 | 40 | 8 | 52500 | Fuel shortage
113 | Noapara 100 MW PP (Bangla Trac) |  | IPP | 70*1.4 | 100 | 50 | 251520 | Fuel conservation
114 | Rupsha 105 MW PP (Orion rupsha) |  | IPP | 6*18.445 | 105 | 75 | 1702560 | Engine problem
115 | Madhumati 100 MW PP |  | NWPGCL | 6*18 | 105 | 0 | 0 | Fuel shortage
116 | Mongla Orion 100 MW Solar PP |  | IPP | 100 | 100 | 0 | 112320
| Khulna 330 MW CCPP (OIL) |  | BPDB | 1*220+1*110 | 0 | 0 | 0 | On test.
| Rampal 1320 MW (BIFPCL) |  | NTPC&BPDB | 0 | 0 | 337 | 7965800 | On test.
| Khulna Area Total |  |  |  | 2384 | 1712 | 38514742
117 | Barisal 110 MW PP (Summit ) |  | IPP | 7*17.076 | 110 | 16 | 218496 | Line O/L
118 | Bhola 33 MW PP (Venture) |  | NENP | 1*34.50 | 40 | 27 | 540589 | Engine problem
119 | Bhola 225 MW CCPP |  | PDB | 2*63+1*68 | 194 | 60 | 1528000 | Gas shortage
120 | Bhola 95 MW PP (Aggreko) |  | QRPP | 96*1.10 | 0 | 0 | 0 | Contract Expired
121 | Payra 1320 MW |  | BCPCL | 2*622 | 1244 | 660 | 16836200 | Line O/L
122 | Bhola Nutan Biddut BD LTD |  | IPP | 220 | 220 | 220 | 5048291
123 | United Payra Power Ltd. |  | IPP | 8*18.5+1*9.5 | 150 | 0 | 0 | Line O/L
| Barisal Area Total |  |  |  | 1958 | 983 | 24171576
124 | Baghabari 71 MW GTPP |  | PDB | 1*71 | 71 | 0 | 0 | Gas shortage
| Baghabari 100 MW GTPP |  | PDB | 1*100 | 100 | 0 | 0 | Gas shortage
125 | Baghabari 50 MW Peaking PP |  | PDB | 6*8.9 | 52 | 32 | 208320 | Engine problem
126 | Bera 70 MW Peaking PP |  | PDB | 9*8.29 | 71 | 0 | 31479 | Under maint.
127 | Amnura 50 MW PP(Sinha) |  | QRPP | 7*7.79 | 0 | 0 | 0 | Contract Expired
128 | Katakhali 50 MW PP (Northern) |  | QRPP | 6*8.9 | 50 | 42 | 896297 | Engine problem
129 | Katakhali 50 MW Peaking PP |  | PDB | 6*8.7 | 50 | 32 | 188034 | Fuel shortage
130 | Sirajgonj Unit-1 225MW |  | NWPGCL | 1*150+1*75 | 210 | 0 | 0 | Gas shortage
131 | Sirajgonj Unit-2 225MW |  | NWPGCL | 1*150+1*75 | 220 | 0 | 0
132 | Sirajgonj Unit-3 225MW |  | NWPGCL | 1*141 | 220 | 148 | 3799064 | Gas shortage
133 | Sirajgonj 400 MW CCPP Unit-4 |  | SNWPGCL | 1*282+1*132 | 414 | 296 | 7595018 | Gas shortage
134 | Santahar 50 MW Peaking PP |  | PDB | 6*8.7 | 50 | 25 | 230700 | Engine problem
135 | Bogra 22 MW PP (GBB) |  | RPP | 6*4 | 22 | 22 | 474960
136 | Bogura 20 MW PP (Energyprima) |  | NENP | 5*3.3+5*2 | 0 | 0 | 0
137 | Ullapara 11 MW PP (Summit) |  | SIPP, REB | 4*2.90 | 11 | 11 | 241614
138 | Natore 52 MW PP (Rajlanka) |  | IPP | 6*8.92 | 52 | 16 | 121440 | Fuel shortage
139 | Chapainawabganj 100 MW Peaking PP |  | PDB | 12*8.924 | 104 | 86 | 472464 | Engine problem
140 | Baghabari 200 MW PP (Paramount) |  | IPP | 135*1.6 | 200 | 100 | 525111 | Fuel conservation
141 | Bagura 113 MW PP (Confidence)-2 |  | IPP | 6*18.55+7.2 | 113 | 113 | 2530752
142 | Confidence Power Bogura Unit-1 113 MW |  | IPP | 6*18.55 | 113 | 113 | 2161536
143 | Sirajgonj 6.55 MW Solar |  | NWPGCL | 1*6 | 6 | 0 | 19500
| Rajshahi Area Total |  |  |  | 2129 | 1036 | 19496289
144 | Barapukuria TPP Unit-1 |  | PDB | 1*125 | 85 | 82 | 1987200
| Barapukuria TPP Unit-2 |  | PDB | 1*125 | 85 | 0 | 0 | Under maint.
145 | Barapukuria 275 MW TPP Unit-3 |  | PDB | 1*275 | 274 | 0 | 0 | Under maint.
146 | Rangpur 20 MW GTPP |  | PDB | 1*20 | 20 | 0 | 0
147 | Saidpur 20 MW GTPP |  | PDB | 1*20 | 20 | 0 | 0
148 | Rangpur 113 MW PP (Confidence) |  | IPP | 9*6.984+7*7.015+3.15*2 | 113 | 113 | 2279712
149 | Sympa Solar Power 8MW |  | IPP | 8 MW | 8 | 0 | 44600
150 | Energypac Power Venture Thakurgaon Ltd. |  | IPP | 115 | 115 | 75 | 645888 | Engine problem
| Intraco Solar 30 MW |  | IPP | 1*30 | 30 | 0 | 233490
| Rangpur Area Total |  |  |  | 750 | 270 | 5190890
| Total |  |  |  | 21710 | 11939 | 248108687
| Eastern Grid Total |  |  |  | 14489 | 7938 | 160735190
| Western Grid Total |  |  |  | 7221 | 4001 | 87373497
| National Grid Total |  |  |  | 21710 | 11939 | 248108687
*Data collected from respective power station over telephone.
Executive Engineer
Network Operation Division
Page- 3

## P3
POWER GRID COMPANY OF BANGLADESH LTD.
NATIONAL LOAD DESPATCH CENTER
MAXIMUM LOAD SERVED BY DIFFERENT GRID SUB-STATIONS
QF-LDC-09
| Date: | 2022-10-23
| (a) ENTIRE EASTERN GRID : |  | 8042.16 | MW | (b) ENTIRE WESTERN GRID : |  | 3400.44 | MW
| i) Dhaka area |  | 4577.72 | MW | i) Khulna area |  | 1272.8 | MW
| ii) Chittagong area |  | 1110.44 | MW | ii) Rajshahi area |  | 1141 | MW
| iii) Comilla area |  | 1097 | MW | iii) Barisal area |  | 311.64 | MW
| iv) Mymensingh area |  | 762 | MW | iv) Rangpur area |  | 675 | MW
| v) Sylhet area |  | 495 | MW
|  | SYSTEM TOTAL DEMAND ( a + b ) = |  | 11442.6 | MW
MAXIMUM LOAD SERVED BY DIFFERENT SUB-STATIONS
| Sub-station | Load (MW) | Time | Sub-station | Load (MW) | Time | Sub-station | Load (MW) | Time | Sub-station | Load (MW) | Time | Sub-station | Load (MW) | Time
1 | AKS | 21 | 00:00 | Chowmuhani | 165 | 19:30 | Kaptai | 4.5 | 18:00 | Nawabganj | 43.1 | 18:30 | Sholosohor | 26 | 22:00
2 | AKSML | 51 | 10:00 | Chuadanga | 86 | 22:00 | Kazla | 72 | 02:00 | Netrakona | 81 | 01:00 | Shyampur | 156 | 02:00
3 | Aftabnagar | 31 | 21:00 | Coxsbazar | 88 | 20:00 | Keranigonj | 66 | 13:00 | New | 71 | 19:30 | Siddhirganj | 108 | 21:00
4 | Agargaon | 81 | 12:00 | Cumilla(N) | 128 | 21:00 | Khagrachori | 22 | 19:30 | Niamatpur | 68 | 21:00 | Sirajganj | 102 | 18:30
5 | Agrabad | 66 | 19:00 | Cumilla(S) | 166 | 00:00 | Khulna | 80 | 18:00 | Noapara | 41.5 | 18:30 | Sonargaon | 112 | 20:00
6 | Amnura | 49 | 21:00 | Daudkandi | 124 | 20:00 | Khulshi | 165 | 09:00 | PHP | 2 | 03:00 | Sreemongol | 52 | 20:00
7 | Ashuganj | 68 | 19:00 | Dhaka | 38 | 14:00 | Kishoreganj | 92 | 14:00 | Pabna | 101 | 18:00 | Srinagar | 40.32 | 20:00
8 | BSRM | 88 | 02:00 | Dhamrai | 112 | 19:00 | Kodda | 276 | 18:30 | Palashbari | 100 | 18:30 | Sunamganj | 48 | 20:00
9 | Bagerhat | 84 | 18:30 | Dhanmondi | 125 | 12:00 | Kulaura | 42 | 19:00 | Panchagarh | 51 | 18:00 | Sylhet | 146 | 19:30
10 | Bakulia | 131 | 19:00 | Dohazari | 76 | 00:00 | Kurigram | 52 | 18:00 | Patuakhali | 111 | 00:00 | TK | 20 | 22:00
11 | Banani | 42 | 11:00 | Faridpur | 131 | 18:00 | Kushtia | 118 | 18:30 | Payra | 0.8 | 08:00 | Tangail | 150 | 19:30
12 | Bangabhaban | 18 | 09:00 | Fatullah | 67 | 22:00 | Lalbag | 92 | 18:00 | Postogola | 39 | 21:00 | Thakurgaon | 65 | 19:00
13 | Barapukuria | 51 | 18:00 | Fenchuganj | 43 | 19:00 | Lalmonirhat | 40 | 18:00 | Purbachal | 16 | 18:00 | Tongi | 115 | 21:00
14 | Barguna | 16 | 00:00 | Feni | 91 | 20:00 | Madanganj | 94 | 21:00 | Purbasadipur | 97 | 18:30 | Ullon | 40 | 19:30
15 | Barishal | 88 | 00:00 | GPH | 95 | 00:00 | Madaripur | 84 | 18:30 | Rahanpur_I | 17 | 22:00 | Uttara | 78 | 12:00
16 | Barishal-230 | 64 | 21:00 | Ghorashal | 74 | 19:30 | Madartek | 80 | 20:00 | Rahim | 32 | 03:00 | UttaraNew | 17 | 09:00
17 | Baroaulia | 61 | 00:00 | Goalpara | 23 | 00:00 | Madunaghat | 55 | 03:00 | Rajbari | 58 | 18:00 | Zigatola | 54 | 18:30
18 | Baroirhat | 42 | 17:00 | Gollamari | 46 | 13:00 | Magura | 54 | 18:00 | Rajendrapur | 112 | 19:30
19 | Bashundhara | 151 | 19:30 | Gopalganj | 88.8 | 18:30 | Mahasthangarh | 60 | 18:00 | Rajshahi | 132 | 21:00
20 | BashundharaCement | 6 | 00:00 | Gulshan | 104 | 13:00 | Manikganj | 91 | 19:30 | Rajshahi-230 | 29 | 22:00
21 | Beanibazar | 56 | 19:00 | Halishahar | 87 | 09:00 | Maniknagar | 74 | 14:00 | Ramganj | 92 | 20:00
22 | Benapole | 48 | 18:00 | HaripurSBU | 152 | 21:00 | Matarbari | 37 | 06:00 | Rampur | 34 | 21:00
23 | Bhaluka | 96 | 23:00 | Hasnabad | 89 | 21:00 | Matuail | 62 | 21:00 | Rangamati | 10 | 18:00
24 | Bhandaria | 40 | 01:00 | Hathazari | 57 | 19:30 | Millgate | 66 | 17:00 | Rangpur | 130 | 18:00
25 | Bhangura | 30 | 18:00 | Ishurdi | 69 | 18:00 | Mirpur | 113 | 19:30 | Ruppur | 4.6 | 09:00
26 | Bheramara(GK) | 54 | 18:00 | Jaldhaka | 50 | 18:00 | Mirsorai | 3 | 00:00 | SSM | 0 | 00:00
27 | Bhulta | 230 | 19:00 | Jamalpur | 106 | 20:00 | Mithapukur | 28 | 14:00 | Saidpur | 96 | 18:00
28 | Bog-Sherpur | 60 | 18:00 | Jashore | 122 | 18:00 | Modern | 0 | 00:00 | Satkhira | 96 | 18:00
29 | Bogura | 138 | 18:00 | Jhenaidah | 106 | 18:00 | Mogbazar | 120 | 13:00 | Satmasjid | 88 | 19:00
30 | Borhanuddin | 38 | 00:00 | Joydebpur | 172 | 18:30 | Mongla | 36 | 07:00 | Savar | 170 | 18:30
31 | Brahmanbaria | 140 | 18:30 | Joypurhat | 52 | 18:00 | Motijheel | 38 | 13:00 | Shahjadpur | 93 | 19:30
32 | Cantonment | 139 | 13:00 | Juldah | 27 | 03:00 | Munshiganj | 100 | 18:00 | Shahjibazar | 128 | 19:00
33 | Chandpur | 57 | 19:00 | KSRM | 31 | 19:00 | Mymensingh | 195 | 21:00 | Shahmirpur | 43.1 | 18:00
34 | Chandraghona | 24 | 03:00 | Kabirpur | 231 | 21:00 | Naogaon | 105 | 18:00 | Shariatpur | 64 | 00:00
35 | Chapai | 63 | 18:00 | Kachua | 60 | 19:30 | Narail | 41 | 18:00 | Sherpur | 90 | 20:00
36 | Charsaidpur | 34.1 | 21:00 | Kallyanpur | 93 | 19:30 | Narinda | 65 | 13:00 | Shikalbaha | 26 | 00:00
37 | Chauddagram | 50 | 18:30 | Kalurghat | 8 | 10:00 | Narshingdi | 179 | 21:00 | Shikalbaha-230 | N/A | N/A
38 | Chhatak | 26 | 20:00 | Kamrangirchar | 77 | 20:00 | Natore | 122 | 18:00 | Shitalakhya | 114 | 18:30
| Sub Divisional Engineer |  |  |  | Executive Engineer |  |  |  | Superintendent Engineer
| Network Operation Division |  |  |  | Network Operation Division |  |  |  | Load Despatch Circle
| (1) Honbl. State Minister |  |  |  | (8) Executive Director (O & M) PGCB. |  |  |  | (18) C.E. Transmission (1 & 2) PGCB.
| Ministry of Power,Energy & Mineral |  |  |  | (9) Member,Generation,PDB. |  |  |  | (19) S.E. System Protection,PGCB.
| Resources, GOB. |  |  |  | (10) Member,Distribution,PDB. |  |  |  | (20) Director,Public Relation,PDB.
| (2) Secy (Power Divn.)Ministry of |  |  |  | (11) Member,Transmission & |  |  |  | (21) Director Program, PDB.
| Power,Energy & Mineral Resources. |  |  |  | System Operation,PDB. |  |  |  | (22) S.E. Consumer Affairs,PDB.
| (3) Director General,Power cell |  |  |  | (12) Member,P&D,PDB. |  |  |  | (23) Director,Project Planning,PDB.
| (4) Chairman,BERC |  |  |  | (13) C.E (P & D), PGCB. |  |  |  | (24) Director,System Planning,PDB.
| (5) Chairman, BPDB. |  |  |  | (14) G.M. Commercial Operation |  |  |  | (25) Executive Eng.IMD.
| (6) Managing Director, PGCB. |  |  |  | (15) C.E. Generation,PDB. |  |  |  | (26) Executive Eng. EMD.
| (7) Member(Power & Industry) |  |  |  | (16) C.E, (P & D),PDB. |  |  |  | (27) NLDC
| Planning Commission. |  |  |  | (17) C.E. System Operation,PGCB

## Voltage
e
MAXIMUM & MINIMUM VOLTAGES OF DIFFERENT GRID SUB-STATIONS:
| Date: | 2022-10-23 | [7 empty] | QF-LDC-10
| Sub-Station | Max Voltage | Hour | Min | Hour | Sub-Station | Maxm | Hour | Min | Hour
|  |  |  | Voltage |  |  | Voltage |  | Voltage
| 400 KV | KV | Hour | KV | Hour | 400 KV | KV | Hour | KV | Hour
14 | Bhulta | 384 | 08:00 | 376 | 12:00 | Kaliakoir | 389 | 08:00 | 380 | 03:00
| Bibiana | 400 | 20:00 | 388 | 03:00 | Payra | 419 | 08:00 | 412 | 00:00
| BIPTC | 405 | 05:00 | 398 | 19:00 | Rahanpur_I | 419 | 18:30 | 388 | 13:00
| Gopalganj_I | 420 | 08:00 | 409 | 00:00
| 230 KV | KV |  | KV |  | 230 KV | KV |  | KV
| Agargaon | 224 | 18:00 | 218 | 12:00 | Hasnabad | 224 | 07:00 | 220 | 19:00
| AKSML | 238 | 23:00 | 223 | 06:00 | Hathazari | 238 | 18:00 | 222 | 07:00
| Aminbazar | 226 | 18:00 | 221 | 00:00 | Ishurdi | 235 | 19:00 | 228 | 12:00
| Ashuganj | 236 | 17:00 | 230 | 06:00 | Jhenaidah | 231 | 19:00 | 223 | 00:00
| Baghabari | 231 | 07:00 | 226 | 11:00 | Kaliakoir | 224 | 08:00 | 220 | 03:00
| Barapukuria | 219 | 16:00 | 204 | 18:00 | Keranigonj | 224 | 18:00 | 218 | 06:00
| Barishal | 246 | 08:00 | 239 | 00:00 | Khulna(S) | 238 | 19:00 | 230 | 08:00
| Bheramara | 230 | 19:00 | 225 | 12:00 | Maniknagar | 227 | 08:00 | 220 | 19:30
| Bhulta | 228 | 08:00 | 222 | 19:30 | Meghnaghat | 229 | 07:00 | 226 | 00:00
| Bibiana | 235 | 20:00 | 230 | 02:00 | Mirsorai | 237 | 18:00 | 226 | 13:00
| BIPTC | 234 | 19:00 | 226 | 12:00 | Rajshahi | 233 | 19:00 | 226 | 13:00
| Bogura | 225 | 06:00 | 216 | 18:00 | Rampur | N/A | N/A | N/A | N/A
| Borhanuddin | 248 | 17:00 | 244 | 00:00 | Rampura | 225 | 07:00 | 220 | 18:30
| BSRM | 236 | 18:00 | 224 | 06:00 | Shikalbaha | 240 | 18:00 | 227 | 06:00
| Cumilla(N) | 230 | 18:00 | 224 | 06:00 | Shyampur | 225 | 18:00 | 219 | 19:30
| Fenchuganj | 236 | 17:00 | 232 | 06:00 | Siddhirganj | 228 | 08:00 | 222 | 19:30
| Ghorashal | N/A | N/A | N/A | N/A | Sirajgonj | 228 | 02:00 | 225 | 07:00
| GPH | 233 | 00:00 | 223 | 06:00 | Tongi | 228 | 17:00 | 222 | 06:00
| Haripur | 226 | 07:00 | 222 | 01:00
| 132 kV | KV |  | KV |  | 132 kV | KV |  | KV
| Aftabnagar | 134 | 00:00 | 129 | 19:30 | Lalbag | 140 | 08:00 | 134 | 19:30
| Agargaon | 132 | 08:00 | 127 | 12:00 | Lalmonirhat | 131 | 17:00 | 119 | 18:00
| Agrabad | 140 | 18:00 | 129 | 06:00 | Madanganj | 135 | 10:00 | 130 | 04:00
| AKS | 137 | 17:00 | 126 | 05:00 | Madaripur | 136 | 07:00 | 131 | 00:00
| Aminbazar | 140 | 18:00 | 134 | 12:00 | Madartek | 135 | 08:00 | 129 | 19:30
| Amnura | 134 | 19:00 | 124 | 13:00 | Madunaghat | 138 | 00:00 | 130 | 06:00
| Ashuganj | 135 | 00:00 | 134 | 22:00 | Magura | 137 | 19:00 | 132 | 00:00
| Bagerhat | 135 | 15:00 | 128 | 00:00 | Mahasthangarh | 136 | 19:00 | 127 | 18:00
| Bakulia | 139 | 18:00 | 130 | 05:00 | Manikganj | 137 | 22:00 | 131 | 01:00
| Banani | 136 | 01:00 | 131 | 19:30 | Maniknagar | 136 | 08:00 | 130 | 19:30
| Bangabhaban | 136 | 07:00 | 130 | 19:30 | Matarbari | 131 | 23:00 | 115 | 06:00
| Barapukuria | 134 | 15:00 | 123 | 18:00 | Matuail | 133 | 08:00 | 128.6 | 19:30
| Barguna | 136 | 17:00 | 129 | 00:00 | Millgate | 136 | 18:00 | 130 | 19:30
| Barishal | 139 | 07:00 | 128 | 00:00 | Mirpur | 137 | 08:00 | 133 | 12:00
| Barishal-230 | 139 | 08:00 | 135 | 00:00 | Mithapukur | 135 | 02:00 | 123 | 18:00
| Baroaulia | 140 | 18:00 | 130 | 05:00 | Modern | 138 | 18:30 | 130 | 06:00
| Baroirhat | 139 | 18:00 | 127 | 06:00 | Mogbazar | 136 | 08:00 | 130 | 19:30
| Bashundhara | 135 | 08:00 | 131 | 11:00 | Mongla | 135 | 19:00 | 127 | 00:00
| BashundharaCement | 137 | 21:00 | 130 | 04:00 | Motijheel | 136 | 08:00 | 130 | 19:30
| Beanibazar | 130 | 18:00 | 125 | 19:00 | Munshiganj | 135 | 10:00 | 131 | 19:30
| Benapole | 135 | 19:00 | 128 | 00:00 | Mymensingh | 130 | 22:00 | 118 | 01:00
| Bhaluka | 130 | 18:00 | 118 | 01:00 | Naogaon | 134 | 00:00 | 124 | 18:00
| Bhandaria | 139 | 09:00 | 134 | 22:00 | Narail | 136 | 19:00 | 130 | 00:00
| Bhangura | 137 | 01:00 | 133 | 18:00 | Narinda | 0 | 00:00 | N/A | N/A
| Bheramara | 136 | 19:00 | 133 | 12:00 | Narshingdi | 132 | 08:00 | 120 | 19:30
| Bheramara(GK) | 137 | 19:00 | 133 | 13:00 | Natore | 135 | 19:00 | 129 | 12:00
| Bhulta | 132 | 11:00 | 123 | 19:00 | Nawabganj | 140 | 11:00 | 135 | 19:30
| Bog-Sherpur | 136 | 01:00 | 128 | 18:00 | Netrakona | 125 | 15:00 | 110 | 09:00
| Bogura | 137 | 01:00 | 129 | 18:00 | New | 136 | 00:00 | 131 | 19:30
| Bogura-230 | 138 | 06:00 | 126 | 00:00 | Niamatpur | 131 | 00:00 | 120 | 18:00
| Brahmanbaria | 130 | 00:00 | 127 | 18:30 | Noapara | 137 | 19:00 | 130 | 00:00
| Cantonment | 131 | 08:00 | 125 | 19:30 | Pabna | 135 | 05:00 | 131 | 12:00
| Chandpur | 140 | 18:00 | 129 | 06:00 | Palashbari | 132 | 03:00 | 126 | 07:00
| Chandraghona | 139 | 18:30 | 132 | 06:00 | Panchagarh | 132 | 16:00 | 114 | 18:00
| Chapai | 133 | 18:30 | 125 | 13:00 | Patuakhali | 135 | 17:00 | 131 | 00:00
| Charsaidpur | 136 | 10:00 | 131 | 19:30 | Payra | 137 | 16:00 | 134 | 00:00
| Chauddagram | 138 | 18:00 | 128 | 06:00 | PHP | 139 | 18:00 | 126 | 04:00
| Chhatak | 130 | 14:00 | 124 | 19:30 | Postogola | 137 | 08:00 | 133 | 19:30
| Chowmuhani | 137 | 18:00 | 127 | 06:00 | Purbachal | 136 | 18:00 | 131 | 19:30
| Chuadanga | 134 | 19:00 | 128 | 00:00 | Purbasadipur | 133 | 23:00 | 118 | 18:00
| Coxsbazar | 128 | 18:00 | 116 | 06:00 | Rahim | 135 | 07:00 | 132 | 01:00
| Cumilla(N) | 137 | 18:00 | 132 | 06:00 | Rajbari | 133 | 06:00 | 130 | 00:00
| Cumilla(S) | 137 | 18:00 | 126 | 18:00 | Rajendrapur | 137 | 17:00 | 130 | 04:00
| Daudkandi | 138 | 11:00 | 131 | 00:00 | Rajshahi | 132 | 20:00 | 126 | 13:00
| Dhaka | 135 | 09:00 | 129 | 19:30 | Rajshahi-230 | 133 | 19:00 | 127 | 12:00
| Dhamrai | 138 | 10:00 | 133 | 19:30 | Ramganj | 136 | 18:00 | 124 | 05:00
| Dhanmondi | 134 | 18:00 | 130 | 19:30 | Rampur | 138 | 18:00 | 130 | 06:00
| Dohazari | 136 | 00:00 | 127 | 05:00 | Rampura | 135 | 08:00 | 115 | 08:00
| Faridpur | 133 | 06:00 | 130 | 00:00 | Rangamati | 138 | 00:00 | 130 | 06:00
| Fatullah | 136 | 18:00 | 131 | 19:30 | Rangpur | 132 | 17:00 | 117 | 18:00
| Fenchuganj | 135 | 18:00 | 130 | 19:30 | Ruppur | 135 | 03:00 | 132 | 13:00
| Feni | 140 | 18:00 | 128 | 04:00 | Saidpur | 132 | 05:00 | 120 | 07:00
| Ghorashal | 137 | 00:00 | 135 | 19:30 | Satkhira | 134 | 17:00 | 127 | 00:00
| Goalpara | 137 | 20:00 | 132 | 00:00 | Satmasjid | 132 | 08:00 | 127 | 12:00
| Gollamari | 136 | 08:00 | 131 | 01:00 | Savar | 140 | 17:00 | 133 | 12:00
| Gopalganj | 135 | 04:00 | 132 | 00:00 | Shahjadpur | 140 | 03:00 | 135 | 10:00
| Gopalganj_I | 137 | 08:00 | 132 | 00:00 | Shahjibazar | 134 | 18:00 | 129 | 04:00
| Gulshan | 135 | 08:00 | 129 | 12:00 | Shahmirpur | 140 | 18:00 | 130 | 06:00
| Halishahar | 139 | 18:00 | 129 | 06:00 | Shariatpur | 135 | 09:00 | 129 | 00:00
| Haripur | 135 | 07:00 | 132 | 01:00 | Sherpur | 155 | 13:00 | 130 | 18:00
| HaripurSBU | 135 | 08:00 | 132 | 00:00 | Shikalbaha | 139 | 18:00 | 131 | 06:00
| Hasnabad | 137 | 14:00 | 134 | 00:00 | Shikalbaha-230 | 139 | 18:00 | 131 | 06:00
| Hathazari | 139 | 18:00 | 132 | 05:00 | Shitalakhya | 137 | 08:00 | 133 | 16:00
| Ishurdi | 137 | 19:00 | 133 | 12:00 | Sholosohor | 139 | 18:00 | 130 | 06:00
| Jaldhaka | 130 | 23:00 | 116 | 18:00 | Shyampur | 133 | 14:00 | 128 | 02:00
| Jamalpur | 134 | 22:00 | 120 | 01:00 | Shyampur-230 | 135 | 18:00 | 131 | 16:00
| Jashore | 135 | 19:00 | 127 | 00:00 | Siddhirganj | 134 | 08:00 | 130 | 19:30
| Jhenaidah | 138 | 05:00 | 133 | 00:00 | Sirajganj | 136 | 01:00 | 129 | 18:00
| Jhenaidah-230 | 139 | 22:00 | 132 | 00:00 | Sonargaon | 134 | 10:00 | 131 | 04:00
| Joydebpur | 139 | 08:00 | 134 | 11:00 | Sreemongol | 135 | 18:00 | 131 | 19:00
| Joypurhat | 133 | 01:00 | 122 | 18:00 | Srinagar | 139 | 18:00 | 135 | 19:30
| Juldah | 138 | 18:00 | 130 | 06:00 | SSM | 140 | 00:00 | 132 | 05:00
| Kabirpur | 139 | 17:00 | 126 | 21:00 | Sunamganj | 127 | 08:00 | 122 | 19:30
| Kachua | 138 | 18:00 | 128 | 05:00 | Sylhet | 131 | 18:00 | 127 | 21:00
| Kaliakoir | 138 | 08:00 | 134 | 03:00 | Tangail | 135 | 22:00 | 128 | 01:00
| Kallyanpur | 139 | 18:00 | 134 | 12:00 | Thakurgaon | 133 | 23:00 | 118 | 07:00
| Kalurghat | 139 | 18:00 | 131 | 07:00 | TK | 138 | 18:00 | 130 | 06:00
| Kamrangirchar | 140 | 11:00 | 135 | 16:00 | Tongi | 136 | 08:00 | 131 | 21:00
| Kaptai | 137 | 00:00 | 132 | 01:00 | Ullon | 136 | 08:00 | 129 | 19:30
| Kazla | 136 | 08:00 | 130 | 19:30 | Uttara | 139 | 08:00 | 132 | 12:00
| Keranigonj | 140 | 08:00 | 135 | 16:00 | UttaraNew | 139 | 18:00 | 132 | 12:00
| Khagrachori | 137 | 18:00 | 132 | 05:00 | Zigatola | 140 | 11:00 | 135 | 19:30
| Khulna | 136 | 20:00 | 131 | 00:00
| Khulna(S) | 137 | 19:00 | 131 | 00:00
| Khulshi | 138 | 18:00 | 128 | 06:00
| Kishoreganj | 128 | 17:00 | 118 | 09:00
| Kodda | 140 | 10:00 | 132 | 03:00
| KSRM | 139 | 20:00 | 128 | 06:00
| Kulaura | 134 | 18:00 | 129 | 20:00
| Kurigram | 129 | 03:00 | 115 | 18:00
| Kushtia | 136 | 05:00 | 132 | 18:30
Page 7 of 7

## L-Curve
Date | 2022-10-23
.
TIME | E-W INT.(Export) | EAST GRID | WEST GRID | TOTAL |  |  | DAILY LOAD CURVE
0:00 | 1050 | 6496 | 3789 | 10285 |  |  |  | QF-LDC-11
0:30 | 1065 | 6410 | 3738 | 10148 | Date: | 2022-10-23
1:00 | 1080 | 6324 | 3687 | 10011
1:30 | 1100 | 6305 | 3657 | 9962
2:00 | 1120 | 6286 | 3627 | 9913
2:30 | 1125 | 6244 | 3536 | 9780 | [5 empty] | Gen. at Eve. Peak | 11939 | 11939 MW (21:00 )
3:00 | 1130 | 6202 | 3445 | 9647 | [6 empty] | 21:00
3:30 | 1155 | 6179 | 3426 | 9605 | [5 empty] | Gen. at Day Peak | 9817 | 9817 MW (12:00 )
4:00 | 1180 | 6156 | 3407 | 9563 | [6 empty] | 12:00
4:30 | 1182 | 6159.5 | 3368.5 | 9528 | [5 empty] | Highest Generation | 11939
5:00 | 1184 | 6163 | 3330 | 9493 | [6 empty] | 21:00
5:30 | 1202 | 6130 | 3299 | 9429
6:00 | 1220 | 6097 | 3268 | 9365
6:30 | 1106 | 6090 | 3308.5 | 9398.5
7:00 | 992 | 6083 | 3349 | 9432
7:30 | 1021 | 6001 | 3344.5 | 9345.5
8:00 | 1050 | 5919 | 3340 | 9259
8:30 | 979 | 5843.5 | 3250 | 9093.5
9:00 | 908 | 5768 | 3160 | 8928
9:30 | 869 | 5799 | 3170 | 8969
10:00 | 830 | 5830 | 3180 | 9010
10:30 | 865 | 6074.5 | 3185.5 | 9260
11:00 | 900 | 6319 | 3191 | 9510
11:30 | 910 | 6398 | 3265.5 | 9663.5
12:00 | 920 | 6477 | 3340 | 9817
12:30 | 850 | 6496 | 3351 | 9847
13:00 | 780 | 6515 | 3362 | 9877
13:30 | 785 | 6506.5 | 3355.5 | 9862
14:00 | 790 | 6498 | 3349 | 9847
14:30 | 920 | 6438.5 | 3379 | 9817.5
15:00 | 1050 | 6379 | 3409 | 9788
15:30 | 1120 | 6173 | 3418 | 9591
16:00 | 1190 | 5967 | 3427 | 9394
16:30 | 1050 | 6100 | 3413.5 | 9513.5
17:00 | 910 | 6233 | 3400 | 9633
17:30 | 515 | 6750 | 3567 | 10317
18:00 | 120 | 7267 | 3734 | 11001
18:30 | 680 | 7395.5 | 3826.5 | 11222
19:00 | 1240 | 7524 | 3919 | 11443
19:30 | 1230 | 7680 | 4041 | 11721
20:00 | 1010 | 7847 | 4056 | 11903 |  |  |  | Executive Engineer
20:30 | 1030 | 7892.5 | 4028.5 | 11921 |  |  |  | Network Operation Division
21:00 | 1050 | 7938 | 4001 | 11939
21:30 | 1060 | 7826.5 | 4004 | 11830.5
22:00 | 1070 | 7715 | 4007 | 11722 |  |  |  |  | Page 6 of 7
22:30 | 1100 | 7589 | 4013.5 | 11602.5
23:00 | 1130 | 7463 | 4020 | 11483
23:30 | 1090 | 6979.5 | 3904.5 | 10884
24:00 | 1050 | 6496 | 3789 | 10285
11939 MW (21:00 )
9817 MW (12:00 )

## En-Curve
DAILY ENERGY CURVE
Date | 2022-10-23 |  | Energy |  | 248108687
[13 empty] | 2022-10-23 | [5 empty] | QF-LDC-12
TIME | GAS | HVDC | P.GEN(GAS). | P.GEN(HSD) | P.GEN(HFO). | COAL | HYDRO | G.GEN(HSD) | G.GEN(HFO) | TRIPURA | SOLAR | SHORTAGE
0:00 | 3553 | 917 | 1522 | 143 | 2231 | 1137 | 155 | 0 | 475 | 152 | 0 | 792
0:30 | 3633.5 | 917.5 | 1553 | 71.5 | 2215.5 | 1112 | 154.5 | 0 | 334.5 | 156 | 0 | 1220.3488 | Date: | 2022-10-23
1:00 | 3714 | 918 | 1584 | 0 | 2200 | 1087 | 154 | 0 | 194 | 160 | 0 | 1648.6977
1:30 | 3721.5 | 917.5 | 1571 | 0 | 2163 | 1090.5 | 153.5 | 0 | 184 | 161 | 0 | 1601.6974 | [8 empty] | Total Energy | 248.1087 | Total Energy Gen 248.109 MKWHr Energy Not Served 33.704 MKWHr Energy Requirement 281.812 MKWHr
2:00 | 3729 | 917 | 1558 | 0 | 2126 | 1094 | 153 | 0 | 174 | 162 | 0 | 1554.697 | [8 empty] | Energy not Served | 33.7037
2:30 | 3720.5 | 917.5 | 1564 | 0 | 2016 | 1077.5 | 152.5 | 0 | 173 | 159 | 0 | 1539.0303 | [8 empty] | Energy Requirement | 281.8124
3:00 | 3712 | 918 | 1570 | 0 | 1906 | 1061 | 152 | 0 | 172 | 156 | 0 | 1523.3635
3:30 | 3691 | 917.5 | 1572 | 0 | 1905 | 1043 | 152.5 | 0 | 171 | 153 | 0 | 1423.8334 | [6 empty] | Shortage
4:00 | 3670 | 917 | 1574 | 0 | 1904 | 1025 | 153 | 0 | 170 | 150 | 0 | 1324.3033
4:30 | 3667 | 917 | 1573 | 0 | 1892.5 | 1033 | 153.5 | 0 | 138 | 154 | 0 | 1241.3615
5:00 | 3664 | 917 | 1572 | 0 | 1881 | 1041 | 154 | 0 | 106 | 158 | 0 | 1158.4198
5:30 | 3625.5 | 917.5 | 1559 | 0 | 1881.5 | 1032 | 154.5 | 0 | 107 | 152 | 0 | 1074.5565
6:00 | 3587 | 918 | 1546 | 0 | 1882 | 1023 | 155 | 0 | 108 | 146 | 0 | 990.6931
6:30 | 3587 | 917.5 | 1570.5 | 0 | 1911 | 1021 | 138 | 0 | 107.5 | 138 | 8 | 1063.4976 |  |  |  |  | Coal
7:00 | 3587 | 917 | 1595 | 0 | 1940 | 1019 | 121 | 0 | 107 | 130 | 16 | 1136.302
7:30 | 3530 | 917 | 1530 | 0 | 1974.5 | 1001.5 | 121 | 0 | 106.5 | 132 | 33 | 1357.0192 |  |  |  | Oil |  |  |  | ,
8:00 | 3473 | 917 | 1465 | 0 | 2009 | 984 | 121 | 0 | 106 | 134 | 50 | 1577.7364
8:30 | 3420 | 917.5 | 1407 | 0 | 1957 | 969 | 121 | 0 | 106.5 | 134 | 61.5 | 1655.1487
9:00 | 3367 | 918 | 1349 | 0 | 1905 | 954 | 121 | 0 | 107 | 134 | 73 | 1732.561
9:30 | 3376 | 918 | 1347.5 | 0 | 1909 | 972 | 121.5 | 0 | 106 | 139 | 80 | 1728.4139
10:00 | 3385 | 918 | 1346 | 0 | 1913 | 990 | 122 | 0 | 105 | 144 | 87 | 1724.2668
10:30 | 3371 | 917.5 | 1357.5 | 197.5 | 1982.5 | 975.5 | 121.5 | 0 | 105 | 144 | 88 | 1662.9821
11:00 | 3357 | 917 | 1369 | 395 | 2052 | 961 | 121 | 0 | 105 | 144 | 89 | 1601.6974
11:30 | 3331.5 | 917.5 | 1383 | 474 | 2107 | 977 | 121 | 0 | 113.5 | 148 | 91 | 1548.7068
12:00 | 3306 | 918 | 1397 | 553 | 2162 | 993 | 121 | 0 | 122 | 152 | 93 | 1495.7162
12:30 | 3233.5 | 917.5 | 1432 | 578.5 | 2188.5 | 1003.5 | 138.5 | 0 | 113.5 | 151 | 90.5 | 1617.8249
13:00 | 3161 | 917 | 1467 | 604 | 2215 | 1014 | 156 | 0 | 105 | 150 | 88 | 1739.9336
13:30 | 3161 | 917 | 1467 | 604 | 2215 | 1014 | 156 | 0 | 105 | 150 | 88 | 1739.9336
14:00 | 3161 | 917 | 1467 | 604 | 2215 | 1014 | 156 | 0 | 105 | 150 | 88 | 1739.9336
14:30 | 3206 | 917 | 1474.5 | 470 | 2262 | 1016 | 156 | 2.5 | 106.5 | 151 | 71 | 1820.1106
15:00 | 3251 | 917 | 1482 | 336 | 2309 | 1018 | 156 | 5 | 108 | 152 | 54 | 1900.2877
15:30 | 3207 | 917 | 1471.5 | 168 | 2336 | 1018 | 155.5 | 8 | 116 | 154 | 40 | 1823.7969
16:00 | 3163 | 917 | 1461 | 0 | 2363 | 1018 | 155 | 11 | 124 | 156 | 26 | 1747.3062
16:30 | 3193 | 917 | 1462 | 0 | 2473 | 1016.5 | 155 | 14.5 | 126.5 | 155 | 16 | 1733.9434
17:00 | 3193 | 917 | 1463 | 0 | 2583 | 1015 | 155 | 18 | 129 | 154 | 6 | 1720.5805
17:30 | 3202.5 | 917 | 1484 | 167 | 2888 | 1005.5 | 155.5 | 9 | 326.5 | 159 | 3 | 1758.2903
18:00 | 3212 | 917 | 1505 | 334 | 3193 | 996 | 156 | 0 | 524 | 164 | 0 | 1796
18:30 | 3241.5 | 916.5 | 1492.5 | 357.5 | 3340 | 1023.5 | 156 | 0 | 532.5 | 162 | 0 | 1693.78
19:00 | 3271 | 916 | 1480 | 381 | 3487 | 1051 | 156 | 0 | 541 | 160 | 0 | 1591.56
19:30 | 3269 | 917 | 1526 | 500 | 3510 | 1133 | 156 | 0 | 548 | 162 | 0 | 1448.7159
20:00 | 3242 | 917 | 1511 | 687 | 3543 | 1145 | 156 | 0 | 542 | 160 | 0 | 1305.8718
20:30 | 3331.5 | 917.5 | 1486 | 685.5 | 3537.5 | 1112 | 156 | 0 | 538 | 157 | 0 | 1169.4787
21:00 | 3421 | 918 | 1461 | 684 | 3532 | 1079 | 156 | 0 | 534 | 154 | 0 | 1033.0856
21:30 | 3436.5 | 917.5 | 1479 | 602.5 | 3461 | 1096 | 156 | 0 | 528 | 154 | 0 | 875.0355
22:00 | 3452 | 917 | 1497 | 521 | 3390 | 1113 | 156 | 0 | 522 | 154 | 0 | 716.9854
22:30 | 3480.5 | 917.5 | 1499.5 | 410.5 | 3337.5 | 1133 | 156 | 0 | 514 | 154 | 0 | 711.9167
23:00 | 3509 | 918 | 1502 | 300 | 3285 | 1153 | 156 | 0 | 506 | 154 | 0 | 706.848
23:30 | 3531 | 917.5 | 1512 | 221.5 | 2758 | 1145 | 155.5 | 0 | 490.5 | 153 | 0 | 1051.5171 | Max Temp. in Dhaka |  | 24.7° C | 30.3° C
24:00 | 3553 | 917 | 1522 | 143 | 2231 | 1137 | 155 | 0 | 475 | 152 | 0 | 1396.1861
Executive Engineer
Network Operation Division
Page 5 of 7
GAS
Oil
HVDC
COAL
HYDRO
SOLAR
Total Energy Gen 248.109 MKWHr Energy Not Served 33.704 MKWHr Energy Requirement 281.812 MKWHr
Note on W13: Author:

## Generation
g | 2022-10-23
Si No | Unit | 1:00 | 2:00 | 3:00 | 4:00 | 5:00 | 6:00 | 7:00 | 8:00 | 9:00 | 10:00 | 11:00 | 12:00 | 13:00 | 14:00 | 15:00 | 16:00 | 17:00 | 18:00 | 18:30 | 19:00 | 19:30 | 20:00 | 21:00 | 22:00 | 23:00 | 24:00 | KWH
1 | Karnaphuli Hydro PP Unit-1, 2 & 3 | 84 | 83 | 82 | 83 | 84 | 85 | 86 | 86 | 86 | 87 | 86 | 86 | 86 | 86 | 86 | 85 | 85 | 86 |  | 86 | 86 | 86 | 86 | 86 | 86 | 85 | 2029576
2 | Karnaphuli Hydro PP Unit-4 & 5 | 70 | 70 | 70 | 70 | 70 | 70 | 35 | 35 | 35 | 35 | 35 | 35 | 70 | 70 | 70 | 70 | 70 | 70 |  | 70 | 70 | 70 | 70 | 70 | 70 | 70 | 1448000
3 | Chattogram TPP-1
4 | Chattogram TPP-2
5 | Raozan 25 MW PP | 25 | 25 | 16 | 25 | 25 | 25 | 25 | 25 | 25 | 17 | 17 | 17 | 17 | 17 | 17 | 17 | 19 | 25 |  | 25 | 25 | 25 | 25 | 25 | 25 | 25 | 550843
| Teknaf 20MW PP (Solartech) | [7 empty] | 1 | 3 | 3 | 1 | 8 |  | 4 | 0 | 2 | 0 | [9 empty] | 24840
6 | Sikalbaha 225MW CCPP (Gas) | 147 | 152 | 151 | 150 | 150 | 45 | 25 | 25 | 25 | 44 | 0 |  |  |  | 0 | 142 | 151 | 152 |  | 151 | 150 | 151 | 151 | 151 | 151 | 151 | 2247952
7 | Sikalbaha 225MW CCPP(Oil)
8
9 | Sikalbaha 150MW GTPP
10 | Sikalbaha 150MW GTPP(Oil)
| Dohazari -Kalaish 100 MW Peaking | 17 | 17 | 16 | 16 | 16 | 17 | 16 | 16 | 16 | 16 | 16 | 16 | 16 | 16 | 16 | 16 | 16 | 51 |  | 51 | 51 | 51 | 51 | 51 | 51 | 51 | 624284
12 | Hathazari 100 MW peaking PP | 30 | 30 | 30 | 30 | 30 | 30 | 30 | 29 | 30 | 30 | 30 | 31 | 30 | 28 | 29 | 29 | 20 | 15 |  | 25 | 25 | 25 | 25 | 25 | 24 | 24 | 642576
| Sikalbaha 105 MW PP (Baraka Sikalbaha) | 68 | 68 | 68 | 68 | 68 | 68 | 68 | 56 | 51 | 51 | 51 | 51 | 51 | 51 | 51 | 51 | 88 | 105 |  | 105 | 105 | 105 | 105 | 105 | 105 | 68 | 1775599
| Daudkandi 200 MW PP (B.Trac) | [10 empty] | 90 | 122 | 128 | 130 | 70 | 0 | 0 | 100 |  | 100 | 100 | 115 | 122 | 122 | 60 | 20 | 1103808
14 | Titas 50 MW Peaking PP | 35 | 47 | 46 | 44 | 44 | 45 | 45 | 45 | 45 | 43 | 43 | 43 | 43 | 43 | 43 | 43 | 43 | 43 |  | 43 | 43 | 43 | 43 | 38 | 40 | 46 | 1017376
15 | 210 MW Siddhirgonj TPP
16 | Siddhirgonj 2*120 MW GTPP
17 | Siddhirganj 335 MW CCPP | 179 | 176 | 178 | 184 | 185 | 186 | 190 | 192 | 140 | 150 | 150 | 153 | 170 | 178 | 180 | 175 | 152 | 155 |  | 155 | 155 | 122 | 154 | 150 | 150 | 169 | 4137911
18 | Kodda 300 MW PP Unit-2 (Summit) | 100 | 97 | 97 | 97 | 97 | 97 | 97 | 95 | 97 | 102 | 163 | 165 | 163 | 158 | 148 | 145 | 158 | 210 |  | 240 | 240 | 258 | 258 | 258 | 260 | 129 | 3700909
19 | Ashuganj 195MW PP (APSCL-United) | 8 | 8 | 8 | 8 | 8 | 8 | 8 | 8 | 8 | 8 | 8 | 8 | 8 | 8 | 8 | 8 | 8 | 8 |  | 8 | 8 | 8 | 8 | 8 | 8 | 8 | 217454
20 | Ghorasal TPP (Unit-1&2)
21 | Ghorasal Repowered CCPP:Unit-3 (GT
22 | Ghorasal Repowered CCPP Unit-4 | 170 | 170 | 150 | 100 | 100 | 100 | 150 | 170 | 100 | 100 | 100 | 100 | 100 | 120 | 120 | 100 | 95 | 120 |  | 130 | 100 | 93 | 100 | 100 | 100 | 100 | 2840000
23 | Ghorasal TPP Unit-5 | 180 | 180 | 180 | 180 | 180 | 180 | 180 | 180 | 180 | 180 | 180 | 180 | 180 | 180 | 180 | 180 | 180 | 180 |  | 180 | 180 | 180 | 180 | 180 | 180 | 180 | 4347000
24
25 | Ghorasal 365 MW CCPP Unit-7
26
28 | Ashuganj TPP Unit- 3
29 | Ashuganj TPP Unit- 4
30 | Ashuganj TPP Unit- 5
32 | Ashuganj 50 MW PP | 48 | 48 | 48 | 48 | 48 | 48 | 48 | 46 | 46 | 46 | 47 | 30 | 30 | 30 | 30 | 10 | 10 | 10 |  | 10 | 10 | 10 | 10 | 10 | 10 | 10 | 802872
33 | Ashuganj 225 MW CCPP | 110 | 117 | 124 | 127 | 129 | 127 | 119 | 112 | 105 | 98 | 96 | 95 | 93 | 111 | 127 | 119 | 140 | 140 |  | 141 | 134 | 140 | 140 | 140 | 141 | 141 | 2934000
34 | Ashuganj 450 MW CCPP(South) | 240 | 240 | 240 | 240 | 240 | 260 | 280 | 280 | 280 | 250 | 250 | 250 | 250 | 265 | 270 | 275 | 355 | 355 |  | 355 | 330 | 350 | 355 | 355 | 355 | 320 | 6966000
Ashuganj 450 MW CCPP(North)
| Ashuganj 420 MW CCPP(East) | 318 | 318 | 318 | 318 | 318 | 318 | 318 | 318 | 318 | 347 | 388 | 402 | 355 | 253 | 362 | 173 | 67 | 70 |  | 70 | 70 | 70 | 120 | 140 | 208 | 287 | 6347500
35 | Ashuganj 55 MW PP (Precision) | 5 | 5 | 5 | 5 | 5 | 5 | 5 | 5 | 5 | 5 | 5 | 5 | 5 | 5 | 5 | 5 | 5 | 5 |  | 5 | 5 | 5 | 5 | 5 | 5 | 5 | 150240
36 | Chandpur 150 MW CCPP | 50 | 50 | 50 | 50 | 51 | 50 | 50 | 51 | 51 | 50 | 50 | 49 | 51 | 51 | 50 | 50 | 50 | 50 |  | 49 | 51 | 50 | 50 | 50 | 50 | 50 | 1189880
37 | Tongi 80 MW GTPP
38 | Haripur GTPP
39 | Haripur 412 MW CCPP | 412 | 411 | 410 | 411 | 409 | 410 | 411 | 400 | 376 | 366 | 365 | 351 | 344 | 344 | 344 | 346 | 401 | 396 |  | 384 | 377 | 377 | 373 | 373 | 373 | 373 | 9283580
40 | Meghnaghat 450 MW CCPP(MPL) | 225 | 225 | 225 | 225 | 225 | 225 | 225 | 225 | 225 | 215 | 215 | 215 | 215 | 225 | 225 | 225 | 225 | 225 |  | 215 | 215 | 215 | 215 | 215 | 215 | 215 | 5054600
41 | Haripur 360MW CCPP(HPL) | 262 | 267 | 270 | 270 | 274 | 274 | 274 | 282 | 235 | 227 | 221 | 228 | 243 | 257 | 255 | 262 | 253 | 245 |  | 241 | 233 | 232 | 228 | 227 | 227 | 232 | 6010000
42 | RPCL 210MW CCPP | 107 | 110 | 110 | 110 | 110 | 110 | 71 | 71 | 32 | 32 | 32 | 33 | 31 | 31 | 31 | 33 | 33 | 33 |  | 46 | 47 | 56 | 103 | 104 | 104 | 104 | 1534080
43 | Sutiakhali 50 MW Solar PP | [5 empty] | 0 | 7 | 17 | 20 | 16 | 15 | 15 | 19 | 13 | 13 | 4 | 1 | 0 | [8 empty] | 135970
44 | Fenchugonj CCPP Phase-1 | 30 | 30 | 30 | 30 | 30 | 30 | 30 | 30 | 30 | 30 | 30 | 30 | 30 | 30 | 30 | 30 | 30 | 30 |  | 30 | 30 | 30 | 30 | 30 | 30 | 30 | 716000
45 | Fenchugonj CCPP Phase-2 | 41 | 41 | 41 | 41 | 41 | 41 | 41 | 41 | 41 | 41 | 41 | 41 | 41 | 41 | 41 | 41 | 41 | 41 |  | 41 | 41 | 41 | 41 | 41 | 41 | 41 | 925320
46 | Shajibazar 330 MW CCPP
47 | Shahjibazar GTPP Unit- 8 & 9 | 58 | 58 | 57 | 57 | 58 | 58 | 57 | 61 | 60 | 60 | 60 | 57 | 56 | 60 | 59 | 60 | 60 | 63 |  | 58 | 56 | 57 | 58 | 58 | 58 | 58 | 1407168
48 | Shahjibazar 86MW PP (Shahjibazar) | 0 | [10 empty] | 20 | 20 | 20 | 20 | 20 | 20 | 75 |  | 78 | 78 | 81 | 81 | 81 | 81 | 81 | 671040
Shahjibazar 100 MW GTPP
49 | Shahjibazar 50MW PP (EPL)
50 | Sylhet 225 MW CCPP | 140 | 140 | 140 | 140 | 140 | 140 | 140 | 140 | 140 | 140 | 140 | 115 | 21 | 21 | 20 | 20 | 20 | 20 |  | 82 | 97 | 101 | 107 | 107 | 108 | 117 | 2468960
51 | Sylhet 20 MW GTPP | 19 | 18 | 19 | 19 | 19 | 19 | 19 | 18 | 18 | 18 | 18 | 18 | 18 | 18 | 18 | 18 | 18 | 18 |  | 18 | 18 | 18 | 18 | 18 | 18 | 18 | 431000
52 | Sylhet 50MW PP (EPL) | [12 empty] | 16 | 21 | 21 | 21 | 22 | 22 |  | 0 | [5 empty] | 0 | 131060
53 | Sylhet 10MW PP (Desh) | 10 | 10 | 10 | 10 | 10 | 10 | 10 | 10 | 10 | 10 | 10 | 10 | 10 | 10 | 10 | 10 | 10 | 10 |  | 10 | 10 | 10 | 10 | 10 | 10 | 10 | 241560
54 | Hobiganj 11MW PP Cofidence-E | [26 empty] | 0
55 | Fenchugonj 51 MW PP (Barakatullah) | [12 empty] | 22 | 23 | 22 | 22 | 22 | 22 |  | 0 | [5 empty] | 0 | 145800
56 | Shahjahanulla 25 MW PP | [25 empty] | 0 | 0
57 | Bibiana-II 341 MW CCPP (Summit) | 310 | 285 | 295 | 300 | 290 | 305 | 330 | 280 | 270 | 280 | 290 | 290 | 310 | 300 | 300 | 290 | 290 | 260 |  | 290 | 340 | 310 | 250 | 270 | 270 | 265 | 7218000
| Bibiyana South 400 MW | 400 | 400 | 400 | 400 | 390 | 400 | 400 | 350 | 400 | 398 | 400 | 395 | 394 | 398 | 393 | 394 | 400 | 400 |  | 368 | 393 | 384 | 394 | 400 | 400 | 381 | 9407900
58 | Nababganj 55 MW PP (Southern power ) | 35 | 35 | 35 | 35 | 35 | 35 | 35 | 35 | 35 | 35 | 35 | 35 | 35 | 35 | 35 | 35 | 35 | 35 |  | 55 | 55 | 55 | 55 | 35 | 35 | 20 | 897038
59 | Tangail Palli Power Gen 22 MW | 12 | 12 | 12 | 12 | 12 | 12 | 12 | 12 | 12 | 12 | 12 | 12 | 12 | 12 | 12 | 12 | 12 | 12 |  | 12 | 12 | 12 | 12 | 12 | 12 | 12 | 298080
60 | Barabkunda 22 MW PP (Regent) | 0 |  |  |  |  | 0 | 0 | [18 empty] | 0 | 0
61 | Narshingdi 22 MW PP (Doreen) | 19 | 19 | 19 | 19 | 19 | 19 | 19 | 19 | 19 | 19 | 19 | 19 | 19 | 19 | 19 | 19 | 19 | 19 |  | 19 | 19 | 19 | 19 | 19 | 19 | 19 | 434520
62 | Tangail 22 MW PP (Doreen) | 18 | 18 | 19 | 19 | 19 | 19 | 19 | 19 | 18 | 18 | 18 | 18 | 18 | 18 | 16 | 18 | 18 | 18 |  | 19 | 19 | 19 | 19 | 19 | 19 | 19 | 441720
63 | Impoprt (Tripura) | 160 | 162 | 156 | 150 | 158 | 146 | 130 | 134 | 134 | 144 | 144 | 152 | 150 | 158 | 152 | 156 | 154 | 164 |  | 160 | 162 | 160 | 154 | 154 | 154 | 152 | 3665280
64 | Malancha, Ctg. EPZ (United) | 29 | 36 | 37 | 37 | 37 | 41 | 35 | 13 | 7 | 3 | 3 | 3 | 2 | 2 | 2 | 2 | 2 | 2 |  | 9 | 8 | 12 | 15 | 23 | 0 | 29 | 412800
65 | Feni 22MW PP (Doreen) | 22 | 22 | 22 | 22 | 22 | 22 | 22 | 22 | 22 | 22 | 22 | 22 | 22 | 22 | 22 | 22 | 22 | 22 |  | 22 | 22 | 22 | 22 | 22 | 22 | 22 | 508968
66 | Feni 11 MW PP (Doreen) | 11 | 11 | 11 | 11 | 11 | 11 | 11 | 11 | 11 | 10 | 10 | 10 | 10 | 10 | 8 | 11 | 11 | 11 |  | 10 | 10 | 10 | 10 | 10 | 10 | 0 | 2464200
67 | Jangalia 33MW PP (Summit) | 25 | 25 | 25 | 25 | 25 | 25 | 22 | 16 | 14 | 13 | 12 | 8 | 8 | 8 | 8 | 8 | 14 | 8 |  | 22 | 24 | 25 | 25 | 25 | 25 | 25 | 439900
68 | Cumilla 25 MW PP (Summit) | 12 | 12 | 12 | 12 | 12 | 12 | 12 | 12 | 14 | 14 | 14 | 14 | 14 | 14 | 14 | 14 | 14 | 14 |  | 14 | 20 | 21 | 20 | 20 | 20 | 20 | 353230
69 | Summit Ashulia | 21 | 21 | 21 | 21 | 21 | 21 | 21 | 21 | 21 | 21 | 21 | 19 | 18 | 18 | 19 | 19 | 19 | 19 |  | 19 | 19 | 21 | 21 | 21 | 23 | 21 | 488000
70 | Summit Madhabdi | 19 | 27 | 27 | 27 | 27 | 27 | 27 | 27 | 27 | 27 | 27 | 25 | 25 | 25 | 26 | 26 | 26 | 26 |  | 26 | 26 | 26 | 27 | 27 | 19 | 27 | 607320
71 | Maona 33 MW PP(Summit) | 33 | 33 | 33 | 33 | 33 | 33 | 33 | 33 | 33 | 33 | 33 | 33 | 33 | 33 | 33 | 33 | 33 | 33 |  | 33 | 33 | 33 | 33 | 33 | 33 | 33 | 833000
72 | Rupganj 33 MW PP(Summit) | 14 | 15 | 15 | 15 | 15 | 15 | 15 | 15 | 15 | 15 | 15 | 14 | 14 | 14 | 14 | 14 | 14 | 14 |  | 14 | 14 | 14 | 15 | 15 | 16 | 16 | 349800
73 | Ghorashal 108MW PP (Regent) | 84 | 84 | 84 | 84 | 84 | 84 | 84 | 79 | 72 | 77 | 78 | 81 | 78 | 78 | 80 | 77 | 80 | 78 |  | 82 | 83 | 84 | 84 | 84 | 84 | 84 | 1921545
| Feni Lanka Power | 111 | 72 | 32 | 17 | 17 | 17 | 17 | 17 | 17 | 17 | 32 | 34 | 34 | 17 | 17 | 17 | 111 | 111 |  | 111 | 111 | 111 | 111 | 111 | 111 | 111 | 1349760
| Chowmuhani 113 MW | 0 |  |  | 3 | 0 |  |  |  |  | 7 | 9 | [14 empty] | 0 | 29400
| Manikgonj 162MW PP(MPGL) | 35 | 35 | 35 | 35 | 35 | 35 | 35 | 35 | 35 | 35 | 35 | 35 | 35 | 83 | 90 | 90 | 110 | 162 |  | 162 | 162 | 162 | 162 | 162 | 108 | 35 | 1926720
77 | Siddhirganj 100 PP(Dutch Bangla) | 56 | 56 | 56 | 56 | 56 | 56 | 56 | 62 | 71 | 71 | 71 | 71 | 71 | 71 | 71 | 71 | 71 | 89 |  | 89 | 89 | 89 | 89 | 88 | 88 | 63 | 1674240
78 | Gazipur 52 MW PP | 41 | 41 | 41 | 41 | 41 | 42 | 42 | 42 | 42 | 42 | 42 | 42 | 42 | 41 | 35 | 32 | 41 | 41 |  | 46 | 46 | 46 | 49 | 49 | 49 | 49 | 1032960
79 | Kodda 150MW PP | 16 | 16 | 16 | 16 | 16 | 16 | 16 | 16 | 16 | 16 | 16 | 32 | 16 | 16 | 16 | 32 | 32 | 132 |  | 132 | 132 | 132 | 132 | 132 | 132 | 132 | 1152960
80 | Jamalpur 95 MW PP(Powerpac)
81 | Jangalia 52 MW PP (Lakdanavi) | 33 | 33 | 34 | 35 | 34 | 34 | 34 | 34 | 34 | 8 | 8 | 8 | 8 | 8 | 8 | 8 | 8 | 34 |  | 43 | 34 | 34 | 34 | 34 | 42 | 42 | 669283
| Gazipur 100 MW PP | 88 | 88 | 88 | 88 | 88 | 88 | 88 | 88 | 88 | 88 | 88 | 88 | 88 | 88 | 88 | 88 | 88 | 88 |  | 88 | 88 | 88 | 88 | 88 | 88 | 88 | 2118000
| Kaptai 7 MW Solar PP | [6 empty] | 0 | 0 | 2 | 1 | 1 | 1 | 2 | 0 | 0 | 0 | [10 empty] | 6121
| Jodiac Power | 54 | 54 | 54 | 54 | 54 | 54 | 54 | 54 | 54 | 54 | 54 | 54 | 54 | 54 | 54 | 54 | 54 | 54 |  | 54 | 54 | 54 | 54 | 54 | 54 | 54 | 1367115
| Karnaphuli Power Ltd. | 51 | 51 | 51 | 51 | 51 | 51 | 43 | 51 | 51 | 62 | 70 | 70 | 70 | 70 | 70 | 80 | 105 | 105 |  | 105 | 105 | 105 | 105 | 105 | 105 | 60 | 1775592
82 | Madanganj 102 PP(Summit)
83 | Pagla (DPA )
84 | B.Baria (Aggreko) 85MW
85 | Keraniganj 100 MW PP (Powerpac)
86 | Meghnaghat CCPP ( Summit)
87 | Meghnaghat 100 MW(IEL) | 57 | 57 | 58 | 58 | 58 | 58 | 59 | 59 | 58 | 58 | 60 | 59 | 58 | 61 | 59 | 59 | 58 | 59 |  | 60 | 76 | 74 | 83 | 76 | 75 | 61 | 1496640
| Meghnaghat 104 MW PP (OPCL) | 58 | 55 | 55 | 55 | 56 | 55 | 71 | 73 | 73 | 73 | 73 | 73 | 73 | 73 | 73 | 73 | 73 | 82 |  | 93 | 93 | 92 | 92 | 92 | 91 | 75 | 1765440
88 | Ghorashal 78.5 MW PP(MAX)
90 | Ashuganj 53MW PP (United)
91 | Juldah 100 MW Unit-1 (Acorn) | 33 | 33 | 33 | 33 | 33 | 33 | 33 | 33 | 33 | 33 | 33 | 33 | 33 | 33 | 33 | 33 | 33 | 80 |  | 80 | 80 | 80 | 80 | 80 | 70 | 33 | 1045560
92 | Fenchuganj 44MW (Energyprima) | [11 empty] | 7 | 20 | 20 | 20 | 20 | 20 | 20 |  | 0 | [5 empty] | 0 | 185832
93 | Ashuganj 51 MW PP (Midland) | 0 | 0 | 0 | 0 | 0 | 0 | [19 empty] | 0 | 0
94 | Gagnagar 102 MW PP (Digital Power) | 58 | 58 | 58 | 58 | 58 | 58 | 58 | 58 | 75 | 75 | 75 | 75 | 75 | 75 | 75 | 75 | 75 | 75 |  | 92 | 92 | 92 | 92 | 92 | 92 | 58 | 1725264
95 | Patenga 50MW PP (Baraka) | 32 | 32 | 32 | 32 | 32 | 32 | 32 | 32 | 26 | 26 | 25 | 25 | 25 | 25 | 25 | 25 | 26 | 44 |  | 44 | 44 | 44 | 44 | 44 | 44 | 11 | 768960
96 | Chattogram 108 MW PP (ECPV) | [25 empty] | 0 | 0
97 | katpotti 52 MW | [26 empty] | 0
98 | Bosila 108MW PP(CLC)
99 | Madanganj-55 MW PP(Summit) | 55 | 55 | 55 | 55 | 55 | 55 | 55 | 55 | 55 | 55 | 55 | 55 | 55 | 55 | 55 | 55 | 55 | 55 |  | 55 | 55 | 55 | 55 | 55 | 55 | 55 | 1339435
100 | Manikganj 55 MW PP (Northern) | 35 | 35 | 35 | 35 | 35 | 35 | 35 | 35 | 35 | 35 | 35 | 35 | 35 | 35 | 35 | 35 | 35 | 35 |  | 55 | 55 | 55 | 35 | 35 | 35 | 35 | 904075
101 | Kushiara 163 MW CCPP (KP)
102 | Sarishabari 3 MW Solar Plant | [6 empty] | 0 | 1 | 1 | 2 | 2 | 2 | 1 | 1 | 1 | 1 | 0 | [9 empty] | 10650
103 | Kamalaghat 54 MW PP(Banco Energy) | 17 | 17 | 17 | 17 | 17 | 17 | 17 | 17 | 17 | 17 | 17 | 17 | 17 | 17 | 17 | 17 | 17 | 54 |  | 54 | 54 | 54 | 54 | 54 | 54 | 35 | 654120
104 | Keranigonj 300 MW PP (APR) | [10 empty] | 130 | 254 | 296 | 252 | 131 | 0 | 0 | 80 |  | 81 | 150 | 300 | 232 | 100 | 20 | 23 | 1896907
105 | Bramhangoan 100 MW PP (Aggreko) | [10 empty] | 90 | 90 | 90 | 90 | 50 | 0 | 0 | 50 |  | 25 | 50 | 50 | 90 | 90 | 90 | 30 | 894258
106 | Mymensingh 200 MW PP (United) | 48 | 48 | 49 | 49 | 49 | 49 | 49 | 49 | 49 | 49 | 49 | 49 | 49 | 49 | 49 | 49 | 49 | 86 |  | 86 | 87 | 87 | 88 | 87 | 88 | 53 | 1363200
112 | Aurahati 100MW PP (Aggreko) | [10 empty] | 85 | 87 | 90 | 90 | 85 | 0 | 0 | 50 |  | 25 | 50 | 72 | 90 | 89 | 40 | 50 | 821571
114 | Kodda 149 MW PP Unit-1 (Summit) | 84 | 75 | 71 | 71 | 71 | 71 | 71 | 71 | 76 | 81 | 98 | 101 | 117 | 117 | 117 | 117 | 116 | 117 |  | 120 | 120 | 136 | 134 | 134 | 135 | 85 | 2416032
115 | Juldah 100 MW PP Unit-3 (Acorn) | 25 | 25 | 25 | 25 | 25 | 25 | 25 | 25 | 25 | 25 | 25 | 25 | 25 | 25 | 25 | 25 | 25 | 60 |  | 90 | 90 | 90 | 90 | 76 | 82 | 25 | 928320
116 | Chandpur 200MW (Desh energy) | 17 | 17 | 17 | 17 | 17 | 17 | 17 | 17 | 17 | 17 | 17 | 17 | 24 | 22 | 17 | 17 | 17 | 84 |  | 200 | 200 | 200 | 200 | 110 | 50 | 25 | 1183200
117 | Ashuganj 150MW PP (Midland) | 73 | 68 | 55 | 55 | 55 | 55 | 53 | 55 | 55 | 53 | 53 | 48 | 51 | 53 | 55 | 53 | 55 | 50 |  | 48 | 50 | 48 | 48 | 46 | 50 | 55 | 1299709
118 | Bibiyana-III 400 MW CCPP | 407 | 408 | 409 | 408 | 409 | 408 | 404 | 340 | 388 | 410 | 408 | 410 | 407 | 411 | 410 | 406 | 410 | 408 |  | 408 | 412 | 391 | 407 | 407 | 407 | 394 | 9709000
| Jamalpur 115 MW PP (United) | 48 | 48 | 48 | 48 | 47 | 47 | 47 | 47 | 47 | 47 | 46 | 46 | 46 | 48 | 48 | 49 | 49 | 96 |  | 97 | 97 | 97 | 97 | 97 | 97 | 49 | 1406400
| Anwara 300 MW PP (United) | 106 | 106 | 106 | 106 | 106 | 106 | 106 | 106 | 140 | 141 | 141 | 141 | 141 | 141 | 141 | 141 | 141 | 192 |  | 194 | 194 | 196 | 195 | 195 | 195 | 51 | 3319527
| Juldah unit-2 (Acorn) | 25 | 25 | 25 | 25 | 25 | 25 | 25 | 25 | 25 | 25 | 25 | 25 | 25 | 25 | 25 | 25 | 25 | 78 |  | 100 | 100 | 100 | 100 | 100 | 100 | 38 | 1055040
| Anlima Energy Ltd. | 107 | 107 | 107 | 107 | 107 | 107 | 107 | 107 | 107 | 107 | 107 | 89 | 89 | 99 | 107 | 107 | 107 | 107 |  | 107 | 107 | 107 | 107 | 107 | 107 | 107 | 2517873
| Bhairob 54.5 MW | 35 | 35 | 35 | 35 | 35 | 35 | 35 | 35 | 35 | 35 | 35 | 35 | 35 | 35 | 35 | 35 | 35 | 35 |  | 35 | 35 | 35 | 35 | 35 | 35 | 35 | 885240
| Spectra Solar Plant Ltd. | [6 empty] | 4 | 4 | 10 | 9 | 10 | 11 | 17 | 8 | 5 | 2 | 0 | [9 empty] | 67913
| Chandpur 115(Doreen) | 53 | 54 | 39 | 39 | 53 | 54 | 54 | 54 | 54 | 54 | 39 | 50 | 53 | 54 | 54 | 54 | 89 | 115 |  | 115 | 115 | 115 | 115 | 115 | 115 | 62 | 1673280
| Kanchan Purbachal Power Generation Ltd. | 54 | 54 | 54 | 54 | 54 | 54 | 54 | 54 |  | 44 | 54 | 54 | 54 | 54 | 54 | 54 | 54 | 54 |  | 54 | 54 | 54 | 54 | 54 | 54 | 54 | 1270080
| Mirsharai 150 MW (Oil) | [13 empty] | 0 | 5 | 11 | 18 | 0 | [7 empty] | 0 | 33454
Mirsharai 150 MW (Gas)
120 | Eastern Zone Total | 6324 | 6286 | 6202 | 6156 | 6163 | 6097 | 6083 | 5919 | 5768 | 5830 | 6319 | 6477 | 6515 | 6498 | 6379 | 5967 | 6233 | 7267 |  | 7524 | 7680 | 7847 | 7938 | 7715 | 7463 | 6496 | 160735190
121
122
123 | Khulna 60MW
124 | Khulna 115 MW PP (KPCL-1 & 3)
| Khulna 115 PP MW (KPCL-2) | [13 empty] | 0 | 16 | 16 | 16 | 16 |  | 16 | 16 | 16 | 16 | 16 | 16 | 0 | 144000
125 | Khulna 330 MW CCPP (GAS)
126 | Khulna 330 MW CCPP (OIL)
127 | Khulna (Aggreeco) 55MW
128 | Faridpur 50 MW Peaking PP | [16 empty] | 0 | 37 |  | 32 | 32 | 32 | 32 | 27 | 27 | 17 | 176160
Khulna 225 MW CCPP
129 | Rupsha 105 MW PP (Orion rupsha) | 74 | 74 | 74 | 74 | 74 | 74 | 74 | 74 | 74 | 74 | 67 | 55 | 56 | 55 | 64 | 72 | 72 | 74 |  | 74 | 74 | 76 | 75 | 76 | 75 | 76 | 1702560
130 | Mongla Orion 100 MW Solar PP | [6 empty] | 1 | 7 | 9 | 14 | 21 | 11 | 13 | 11 | 7 | 4 | 1 | 0 | [8 empty] | 112320
131 | Rampal 1320 MW (BIFPCL) | 304 | 330 | 337 | 303 | 337 | 299 | 326 | 329 | 301 | 339 | 309 | 303 | 324 | 301 | 324 | 324 | 323 | 324 |  | 358 | 371 | 405 | 337 | 371 | 409 | 416 | 7965800
132 | United Payra Power Ltd. | [25 empty] | 0 | 0
133 | Bhola Nutan Biddut BD LTD (GAS) | 221 | 221 | 221 | 221 | 221 | 220 | 220 | 170 | 170 | 170 | 200 | 200 | 200 | 201 | 204 | 206 | 205 | 215 |  | 215 | 217 | 220 | 220 | 223 | 222 | 222 | 5048291
Bhola Nutan Biddut BD LTD (OIL)
| Barisal 110 MW PP (Summit ) | 16 | 0 |  |  |  | 0 | [5 empty] | 5 | 16 | 16 | 16 | 16 | 16 | 16 |  | 16 | 16 | 16 | 16 | 16 | 16 | 0 | 218496
136 | Barisal GT PP Unit-1& 2
137 | Bhola 95 MW PP (Aggreko)
| Bhola 225 MW CCPP | 65 | 65 | 65 | 65 | 65 | 65 | 65 | 63 | 65 | 65 | 54 | 65 | 65 | 65 | 65 | 65 | 57 | 54 |  | 53 | 65 | 65 | 60 | 62 | 53 | 54 | 1528000
140 | Bhola 33 MW PP (Venture) | 30 | 29 | 28 | 27 | 26 | 25 | 21 | 19 | 19 | 19 | 20 | 20 | 20 | 22 | 23 | 12 | 16 | 25 |  | 27 | 27 | 27 | 27 | 27 | 23 | 20 | 540589
141 | Noapara 100 MW PP (Bangla Trac) | [16 empty] | 0 | 50 |  | 50 | 50 | 50 | 50 | 20 | 10 | 10 | 251520
142 | Noapara 40 MW PP (Khanjahan Ali) | [16 empty] | 0 | 8 |  | 8 | 8 | 8 | 8 | 8 | 8 | 8 | 52500
143 | Gopalganj 100 MW Peaking PP | 64 | 64 | 64 | 64 | 0 | [10 empty] | 0 | 14 | 65 |  | 78 | 76 | 76 | 76 | 73 | 73 | 73 | 769408
144 | Bheramara GTPP Unit-3
145 | Madhumati 100 MW PP
146 | Bheramara HVDC | 918 | 917 | 918 | 917 | 917 | 918 | 917 | 917 | 918 | 918 | 917 | 918 | 917 | 917 | 917 | 917 | 917 | 917 |  | 916 | 917 | 917 | 918 | 917 | 918 | 917 | 22181818
147 | Bheramara 410 MW CCPP | 235 | 235 | 230 | 230 | 230 | 230 | 230 | 230 | 215 | 210 | 200 | 195 | 190 | 190 | 190 | 190 | 180 | 180 |  | 190 | 190 | 190 | 200 | 205 | 205 | 210 | 5158656
148 | Payra 1320 MW | 700 | 680 | 640 | 640 | 620 | 640 | 610 | 570 | 570 | 570 | 570 | 610 | 610 | 610 | 610 | 610 | 610 | 590 |  | 610 | 680 | 660 | 660 | 660 | 660 | 640 | 16836200
149
150 | Barapukuria TPP Unit-1 | 83 | 84 | 84 | 82 | 84 | 84 | 83 | 85 | 83 | 81 | 82 | 80 | 80 | 83 | 84 | 84 | 82 | 82 |  | 83 | 82 | 80 | 82 | 82 | 84 | 81 | 1987200
151 | Barapukuria TPP Unit-2
152 | Barapukuria 275 MW TPP Unit-3
153 | Baghabari 71 MW GTPP
156 | Baghabari 100 MW GTPP
| Baghabari 50 MW Peaking PP | [16 empty] | 0 | 32 |  | 32 | 32 | 32 | 32 | 32 | 32 | 32 | 208320
| Sirajgonj 6.55 MW Solar | [6 empty] | 0 | 1 | 2 | 6 | 2 | 2 | 1 | 1 | 2 | 1 | 0 | [9 empty] | 19500
157 | Sirajgonj 225MW CCPP Unit-1 (Gas)
158 | Sirajgonj 225MW CCPP Unit-1(Oil)
Sirajgonj 225 MW CCPP Unit-2 (Gas)
Sirajgonj 225 MW CCPP Unit-2 (Oil)
159 | Sirajgonj 225MW CCPP Unit-3 (Gas) | 156 | 151 | 150 | 150 | 150 | 150 | 150 | 152 | 152 | 147 | 146 | 144 | 143 | 143 | 141 | 141 | 142 | 142 |  | 143 | 146 | 145 | 148 | 149 | 150 | 152 | 3799064
Sirajgonj 225MW CCPP Unit-3 (Oil)
| Sirajgonj 400 MW CCPP Unit-4 | 378 | 366 | 365 | 365 | 370 | 327 | 361 | 352 | 308 | 313 | 301 | 292 | 280 | 268 | 269 | 263 | 266 | 273 |  | 278 | 280 | 285 | 296 | 302 | 335 | 329 | 7595018
160 | Sirajgonj 400MW CCPP Unit-4 (Oil)
161 | Bera 70 MW Peaking PP | [13 empty] | 0 | 4 | 4 | 4 | 4 |  | 4 | 14 | 8 | 0 |  |  |  | 31479
162 | Bogra 22 MW PP (GBB) | 22 | 22 | 22 | 22 | 22 | 22 | 22 | 22 | 20 | 19 | 18 | 18 | 18 | 18 | 18 | 18 | 19 | 20 |  | 22 | 22 | 22 | 22 | 22 | 22 | 22 | 474960
163 | Bogura 20 MW PP (Energyprima)
164 | Ullapara 11 MW PP (Summit) | 8 | 8 | 8 | 8 | 8 | 8 | 8 | 8 | 11 | 11 | 11 | 11 | 11 | 11 | 11 | 11 | 11 | 11 |  | 11 | 11 | 11 | 11 | 11 | 11 | 11 | 241614
165 | Amnura 50 MW PP(Sinha)
166 | Katakhali 50 MW PP (Northern) | 42 | 42 | 42 | 42 | 24 | 24 | 34 | 34 | 34 | 8 | 8 | 42 | 42 | 42 | 42 | 42 | 42 | 42 |  | 42 | 42 | 42 | 42 | 42 | 42 | 42 | 896297
167 | Katakhali 50 MW Peaking PP | [16 empty] | 0 | 30 |  | 32 | 32 | 32 | 32 | 32 | 32 | 32 | 188034
168 | Santahar 50 MW Peaking PP | 32 | 0 | [14 empty] | 0 | 33 |  | 26 | 25 | 25 | 25 | 26 | 32 | 32 | 230700
169 | Natore 52 MW PP (Rajlanka) | [12 empty] | 8 | 8 | 8 | 8 | 8 | 16 |  | 16 | 16 | 16 | 16 | 8 | 8 | 8 | 121440
170 | Chapainawabganj 100 MW Peaking PP | 0 | [15 empty] | 0 | 82 |  | 86 | 86 | 86 | 86 | 86 | 63 | 36 | 472464
171 | Baghabari 200 MW PP (Paramount) | [16 empty] | 0 | 4 |  | 100 | 100 | 100 | 100 | 100 | 80 | 10 | 525111
| Bagura 113 MW PP (Confidence)-2 | 113 | 113 | 113 | 113 | 113 | 113 | 113 | 113 | 35 | 35 | 46 | 106 | 113 | 113 | 113 | 113 | 113 | 113 |  | 113 | 113 | 113 | 113 | 113 | 113 | 113 | 2530752
172 | Confidence Power Bogura Unit-1 113 MW | 113 | 113 | 50 | 50 | 35 | 35 | 70 | 100 | 35 | 35 | 75 | 113 | 113 | 113 | 113 | 113 | 95 | 95 |  | 100 | 113 | 113 | 113 | 113 | 113 | 113 | 2161536
173 | Rangpur 20 MW GTPP
175 | Saidpur 20 MW GTPP
176 | Rangpur 113 MW PP (Confidence) | 113 | 113 | 34 | 34 | 34 | 34 | 40 | 75 | 113 | 110 | 107 | 107 | 107 | 107 | 107 | 112 | 112 | 108 |  | 113 | 113 | 113 | 113 | 113 | 113 | 113 | 2279712
177 | Sympa Solar Power 8MW | [6 empty] | 0 | 1 | 3 | 4 | 7 | 7 | 7 | 7 | 5 | 4 | 3 | 0 | [8 empty] | 44600
178 | Energypac Power Venture Thakurgaon Ltd. | [13 empty] | 17 | 35 | 73 | 75 | 76 |  | 75 | 75 | 75 | 75 | 75 | 75 | 0 | 645888
178 | Intraco Solar 30 MW | [6 empty] | 4 | 18 | 23 | 32 | 30 | 36 | 28 | 30 | 21 | 8 | 1 | 0 | [8 empty] | 233490