## Forecast
[5 empty] | Power Grid Company of Bangladesh Ltd. | [10 empty] | QF-LDC-07
|  |  | Report on Forecasted Generation & Demand of national grid on | [6 empty] | 2022-10-25 | Tuesday
|  | Date (day): | 2022-10-25 |  | Tuesday
| Probable Maximum |  | Generation : |  | (a) At Day Peak Hour : | 8841.6 | MW |  |  | (b) At Evening Peak Hour : |  | 11962 | MW
Sl. | [6 empty] | Present | Actual Generation |  | Forecasted Available Gen. on |  | Ev. Peak Gen.Shortage |  | Plants under |  | Probable
No. | Name of the Power Station |  | Fuel | Producer | Installed Capacity |  | Capacity | On | 2022-10-24 | 2022-10-25 | during | for Fuel | for plant. S/D | Shut down (date)/ |  | Start up
[8 empty] | Day Peak | Ev. Peak | Day Peak | Ev. Peak | Limitation | M/C Problem | Remarks |  | Date
[5 empty] | Unit No. X Capacity | MW | MW | MW | MW | MW | MW | MW | MW
1 | Ghorasal Repowered CCPP:Unit-3 (GT |  | Gas | PDB | 1*260 | 260 | 260 | 0 | 0 | 0 | 0 |  | 260 | Under maint.
2 | Ghorasal Repowered CCPP Unit-4 |  | Gas | PDB | 1*210 | 210 | 180 | 100 | 0 | 0 | 0 |  |  | Machine problem
| Ghorasal TPP Unit-5 |  | Gas | PDB | 1*210 | 210 | 190 | 180 | 180 | 180 | 180
3 | Ghorasal 365 MW CCPP Unit-7 |  | Gas | PDB | 1*243+1*122 | 365 | 365 | 0 | 0 | 0 | 0 |  | 365 | Machine problem
| Ghorashal 78.5 MW PP(MAX) |  | Gas | QRPP | 2*40 | 0 | 0 | 0 | 0 | 0 | 0 |  |  | Contract Expired
4 | Ghorashal 108MW PP (Regent) |  | Gas | IPP | 34*3.35 | 108 | 108 | 84 | 62 | 80 | 84 |  | 24 | Engine problem
5 | Haripur GTPP |  | Gas | SBU, PDB | 2*32 | 32 | 20 | 0 | 0 | 0 | 0 |  | 20 | Under maint.
6 | Haripur 412 MW CCPP |  | Gas | EGCB | 1*273+1*139 | 412 | 412 | 406 | 303 | 350 | 370 | 42 |  | Gas shortage
7 | Haripur 360MW CCPP(HPL) |  | Gas | IPP | 1*235+1*125 | 360 | 360 | 267 | 219 | 320 | 320 | 40 |  | Gas shortage
8 | Meghnaghat 450 MW CCPP(MPL) |  | Gas | IPP | 2*150+1*150 | 450 | 450 | 225 | 150 | 200 | 215 | 235 |  | Gas shortage
9 | Meghnaghat 100 MW(IEL) |  | HFO | NENP | 12*8.9 | 100 | 100 | 65 | 7 | 70 | 94 |  | 6 | Engine problem
10 | Meghnaghat CCPP(Summit) |  | Gas | IPP | 2*110+1*110 | 335 | 335 | 0 | 0 | 0 | 0 |  | 335 | Under maint
11 | Madanganj 102 PP(Summit) |  | HFO | NENP | 6*17 | 102 | 102 | 0 | 0 | 0 | 0 |  | 102 | Under maint
12 | Madanganj-55 MW PP(Summit) |  | HFO | IPP | 3*17.08+1*11.3 | 55 | 55 | 55 | 15 | 55 | 55
13 | Keraniganj 100 MW PP (Powerpac) |  | HFO | QRPP | 8*13.45 | 100 | 0 | 0 | 0 | 0 | 0 |  |  | Contract Expired
14 | Narshingdi 22 MW PP (Doreen) |  | Gas | SIPP, REB | 8*2.90 | 22 | 22 | 0 | 0 | 19 | 19 |  | 3 | Engine problem
15 | 210 MW Siddhirgonj TPP |  | Gas | PDB | 1*210 | 210 | 115 | 0 | 0 | 0 | 0 |  | 115 | Under maint.
16 | Siddhirgonj 2*120 MW GTPP |  | Gas | EGCB | 2*105 | 210 | 210 | 0 | 0 | 0 | 0 | 210 |  | Gas shortage
17 | Siddhirganj 100 PP(Dutch Bangla) |  | HFO | NENP | 12*8.9 | 100 | 100 | 58 | 8 | 63 | 89 |  | 11 | Engine problem
18 | Siddhirganj 335 MW CCPP |  | Gas | EGCB | 1*217+118 | 335 | 335 | 180 | 0 | 200 | 200 |  | 135 | ST under maint
19 | Gagnagar 102 MW PP (Digital Power) |  | HFO | IPP | 12*8.924 | 102 | 102 | 32 | 8 | 74 | 85 |  | 17 | Engine problem
20 | Katpotti 52 MW PP (Sinha) |  | HFO | IPP | 7*7.9 | 51 | 0 | 0 | 0 | 0 | 0 | 51 |  | Fuel shortage
21 | Kamalaghat 54 MW PP(Banco Energy) |  | HFO | IPP | 3*18 | 54 | 54 | 17 | 17 | 17 | 54
22 | Kodda 150MW PP |  | HFO | BPDB-RPCL | 9*17.06 | 149 | 149 | 32 | 0 | 16 | 132 |  | 17 | Engine problem
23 | Manikganj 55 MW PP (Northern) |  | HFO | IPP | 3*19.3 | 55 | 55 | 35 | 17 | 35 | 35 | 20 |  | Fuel shortage
24 | Nababganj 55 MW PP (Southern power ) |  | HFO | IPP | 3*19.3 | 55 | 55 | 17 | 0 | 35 | 55
25 | Bosila 108MW PP(CLC) |  | HFO | IPP | 12*8.775+1*3.5 | 108 | 0 | 0 | 0 | 0 | 0
26 | Summit Power,(Madhabdi+Ashulia) |  | Gas | SIPP,REB | 3*3.67+4*8.73 | 80 | 80 | 43 | 31 | 40 | 48 |  | 32 | Engine problem
27 | Maona 33 MW PP(Summit) |  | Gas | SIPP,REB | 4*8.73 | 33 | 33 | 33 | 0 | 33 | 33
28 | Rupganj 33 MW PP(Summit) |  | Gas | SIPP,REB | 4*8.73 | 33 | 33 | 21 | 16 | 12 | 17 |  | 16 | Engine problem
29 | Gazipur 52 MW PP |  | HFO | RPCL | 6*8.9 | 52 | 52 | 12 | 0 | 41 | 49
30 | Tongi 80 MW GTPP |  | Gas | PDB | 1* 105 | 105 | 105 | 0 | 0 | 0 | 0 |  | 105 | Under maint.
31 | Kodda 300 MW PP Unit-2 (Summit) |  | HFO | IPP | 18*17.076 | 300 | 300 | 50 | 15 | 160 | 260 |  | 40 | Engine problem
32 | Keranigonj 300 MW PP (APR) |  | HSD | IPP | 256*1.4 | 300 | 300 | 0 | 0 | 0 | 150 | 150 |  | Fuel conservation
33 | Bramhangoan 100 MW PP (Aggreko) |  | HSD | IPP | 114*0.959 | 100 | 100 | 0 | 0 | 0 | 50 | 50 |  | Fuel conservation
34 | Aurahati 100MW PP (Aggreko) |  | HSD | IPP | 0.85*23+0.95*91 | 100 | 100 | 0 | 0 | 50 | 100 | 0 |  | Fuel conservation
35 | Kodda 149 MW PP Unit-1 (Summit) |  | HFO | IPP | 8*18.45+8.97 | 149 | 149 | 39 | 0 | 80 | 134 |  | 15 | Engine problem
36 | Gazipur 100 MW PP |  | HFO | RPCL | 6*17.5 | 105 | 105 | 88 | 17 | 88 | 88 |  | 17 | Engine problem
37 | Meghnaghat 104 MW PP (OPCL) |  | HFO | IPP | 18.5*6 | 104 | 104 | 72 | 17 | 74 | 92 | 12 |  | Fuel shortage
38 | Manikgonj 162MW PP(MPGL) |  | HFO | IPP | 9*18 | 162 | 162 | 35 | 35 | 35 | 162
39 | Spectra Solar Plant Ltd. |  | Solar | IPP | 35 | 35 | 35 | 1 | 0 | 30 | 0
40 | Kanchan Purbachal Power Generation Ltd. |  | HFO | IPP | 18.4*3 | 55 | 55 | 54 | 15 | 54 | 54
| Dhaka area Total |  |  |  |  | 6263 | 5847 | 2201 | 1132 | 2411 | 3224 | 810 | 1635
41 | Chattogram TPP-1 |  | Gas | PDB | 1*210 | 210 | 180 | 0 | 0 | 0 | 0 | 180 |  | Gas shortage
| Chattogram TPP-2 |  | Gas | PDB | 1*210 | 210 | 180 | 0 | 0 | 0 | 0 | 180 |  | Gas shortage
42 | Raozan 25 MW PP |  | HFO | RPCL | 3*8.9 | 25 | 25 | 25 | 0 | 25 | 25
43 | Teknaf 20MW PP (Solartech) |  | Solar | IPP | 20 | 20 | 20 | 0 | 0 | 20 | 0
44 | Patenga 50MW PP (Baraka) |  | HFO | IPP | 8*6.98 | 50 | 50 | 1 | 0 | 32 | 44 |  | 6 | Engine problem
45 | Karnaphuli Hydro PP Unit-1,2,3,4, 5 |  | Hydro | PDB | 2*40+3*50 | 230 | 230 | 156 | 152 | 155 | 156 | 75 |  | Low Water Level
46 | Sikalbaha 225MW CCPP |  | Gas/HSD | PDB | 1*150+1*175 | 225 | 225 | 151 | 150 | 150 | 150 |  | 75 | ST under maint
47 | Sikalbaha Peaking GT |  | Gas/HSD | PDB | 1*150 | 150 | 150 | 0 | 0 | 0 | 0 |  | 150 | Under maint
48 | Sikalbaha 105 MW PP (Baraka Sikalbaha) |  | HFO | IPP | 6*17.5 | 105 | 105 | 56 | 17 | 51 | 105
49 | Hathazari 100 MW peaking PP |  | HFO | PDB | 11*8.9 | 98 | 98 | 24 | 0 | 24 | 25 | 73 |  | Fuel shortage
50 | Dohazari -Kalaish 100 MW Peaking |  | HFO | PDB | 6*17 | 102 | 102 | 17 | 17 | 17 | 51 | 51 |  | Fuel shortage
51 | Juldah 100 MW Unit-1 (Acorn) |  | HFO | NENP | 8*13.45 | 100 | 100 | 33 | 11 | 33 | 70 | 30 |  | Fuel shortage
52 | Juldah 100 MW PP Unit-3 (Acorn) |  | HFO | IPP | 8*13.5 | 100 | 100 | 25 | 30 | 25 | 90 |  | 10 | Engine problem
53 | Barabkunda 22 MW PP (Regent) |  | Gas | SIPP, PDB | 8*2.90 | 22 | 22 | 0 | 0 | 0 | 0 |  | 22 | Engine problem
* | Malancha, Ctg. EPZ (United) |  | Gas |  | 5*8.73+3*9.34 |  | 0 | 4 | 0 | 10 | 15
54 | Chattogram 108 MW PP (ECPV) |  | HFO | IPP | 16*7 | 108 | 108 | 0 | 0 | 0 | 0 | 108 |  | Fuel shortage
55 | Kaptai 7 MW Solar PP |  | Solar | PDB | 7.4 MW | 7 | 7 | 0 | 0 | 5 | 0
56 | Anwara 300 MW PP (United) |  | HFO | IPP | 17*17+24 | 300 | 300 | 51 | 101 | 140 | 195 | 105 |  | Fuel shortage
57 | Jodiac Power |  | HFO | IPP | 3*18.55+1*3.6 | 54 | 54 | 54 | 17 | 54 | 54
58 | Karnaphuli Power Ltd. |  | HFO | IPP | 18.415*6+6.5 | 110 | 110 | 53 | 17 | 61 | 105
59 | Juldah unit-2 (Acorn) |  | HFO | IPP | 8*13.6 | 100 | 100 | 25 | 10 | 25 | 100
60 | Anlima Energy Ltd. |  | HFO | IPP | 6*21.2 | 116 | 116 | 20 | 0 | 107 | 107 |  | 9 | Engine problem
| Mirsharai 150 MW |  | Gas/HSD | BPDB-RPCL | 18.5*9 | 0 | 0 | 0 | 0 | 0 | 0
| Chattogram area Total |  |  |  |  | 2442 | 2382 | 695 | 522 | 934 | 1292 | 802 | 272
61 | Ashuganj TPP Unit- 3 |  | Gas | APSCL | 1*150 | 0 | 0 | 0 | 0 | 0 | 0 |  |  | Contract Expired
| Ashuganj TPP Unit- 4 |  | Gas | APSCL | 1*150 | 0 | 0 | 0 | 0 | 0 | 0 |  |  | Contract Expired
| Ashuganj TPP Unit- 5 |  | Gas | APSCL | 1*150 | 150 | 134 | 0 | 0 | 0 | 0 | 134 |  | Gas shortage
62 | Ashuganj 225 MW CCPP |  | Gas | APSCL | 1*142+1*75 | 221 | 221 | 82 | 177 | 100 | 200 |  | 75 | ST Under maint.
63 | Ashuganj 450 MW CCPP(North) |  | Gas | APSCL | 1*360 | 360 | 360 | 0 | 80 | 0 | 200 | 160 |  | Gas shortage
64 | Ashuganj 450 MW CCPP(South) |  | Gas | APSCL | 1*360 | 360 | 360 | 305 | 275 | 260 | 300 | 60 |  | Gas shortage
| Ashuganj 420 MW CCPP(East) |  | Gas | APSCL | 284*1+136*1 | 284 | 284 | 198 | 72 | 0 | 0 |  |  | On test.
65 | Ashuganj 50 MW PP |  | Gas | APSCL | 14*3.968 | 53 | 45 | 40 | 5 | 10 | 10 | 35 |  | Gas shortage
66 | Ashuganj 55 MW PP (Precision) |  | Gas | QRPP | 15*4 | 55 | 55 | 51 | 5 | 5 | 5 | 50 |  | Gas shortage
67 | Ashuganj 195MW PP (APSCL-United) |  | Gas | IPP | 20*9.73+1*16 | 195 | 195 | 36 | 8 | 8 | 8 | 187 |  | Gas shortage
68 | Ashuganj 51 MW PP (Midland) |  | Gas | IPP | 6*9.34 | 51 | 51 | 0 | 0 | 0 | 0
69 | Ashuganj 150MW PP (Midland) |  | HFO | IPP | 23*7.015 | 150 | 150 | 13 | 10 | 48 | 48 | 102 |  | Fuel shortage
70 | Titas 50 MW Peaking PP |  | HFO | PDB | 6*8.92 | 52 | 52 | 39 | 0 | 40 | 43 |  | 9 | Engine problem
71 | Chandpur 150 MW CCPP |  | Gas | PDB | 1*106+1*57 | 163 | 163 | 49 | 50 | 50 | 50 | 113 |  | Gas shortage.
72 | Chandpur 200MW (Desh energy) |  | HFO | IPP | 12*18.4 | 200 | 200 | 17 | 17 | 17 | 100 | 100 |  | Fuel shortage
73 | Feni 22MW PP (Doreen) |  | Gas | SIPP, PDB | 8*2.90 | 22 | 22 | 22 | 0 | 22 | 22
74 | Feni 11 MW PP (Doreen) |  | Gas | SIPP, REB | 4*2.90 | 11 | 11 | 5 | 0 | 11 | 11
** | Impoprt (Tripura) |  |  | Imported power | 0 | 160 | 160 | 76 | 48 | 143 | 166
75 | Jangalia 33MW PP (Summit) |  | Gas | SIPP, PDB | 4*8.73 | 33 | 33 | 12 | 8 | 25 | 25 |  | 8 | Engine problem
76 | Jangalia 52 MW PP (Lakdanavi) |  | HFO | IPP | 6*8.92 | 52 | 52 | 8 | 0 | 8 | 34 | 18 |  | Fuel shortage
77 | Cumilla 25 MW PP (Summit) |  | Gas | SIPP, REB | 3*3.67+2*6.97 | 25 | 25 | 9 | 0 | 12 | 20 |  | 5 | Engine problem
78 | Daudkandi 200 MW PP (B.Trac) |  | HSD | IPP | 154*1.4 | 200 | 200 | 0 | 0 | 0 | 100 | 100 |  | Fuel conservation
79 | Feni Lanka Power |  | HFO | IPP | 7*18.415+1*9.78 | 114 | 114 | 17 | 34 | 17 | 111
80 | Chowmuhani 113 MW |  | HFO | IPP | 12*9.78+2*3.1 | 113 | 113 | 0 | 0 | 0 | 0 | 113 |  | Fuel shortage
81 | Bhairob 54.5 MW |  | HFO | IPP | 3*18.2 | 54 | 54 | 35 | 0 | 35 | 35 |  | 19 | Engine problem
82 | Chandpur 115(Doreen) |  | HFO | IPP | 4*18.5+2*22.5 | 115 | 115 | 54 | 26 | 53 | 115
| Cumilla Area Total |  |  |  |  | 3193 | 3169 | 1068 | 815 | 864 | 1603 | 1172 | 116
83 | RPCL 210MW CCPP |  | Gas | IPP | 4*35+1*70 | 210 | 202 | 70 | 35 | 108 | 110 | 92 |  | Gas shortage
84 | Tangail 22 MW PP (Doreen) |  | Gas | SIPP, PDB | 8*2.90 | 22 | 22 | 19 | 18 | 18 | 19 |  | 3 | Engine problem
85 | Jamalpur 95 MW PP(Powerpac) |  | HFO | IPP | 12*8.924 | 95 | 0 | 0 | 0 | 0 | 0
86 | Sarishabari 3 MW Solar Plant |  | Solar | IPP | 1*3 | 3 | 3 | 0 | 0 | 1.6 | 0
87 | Mymensingh 200 MW PP (United) |  | HFO | IPP | 9.78*21 | 200 | 200 | 48 | 8 | 45 | 86 | 114 |  | Fuel shortage
88 | Jamalpur 115 MW PP (United) |  | HFO | IPP | 9.78*12 | 115 | 115 | 49 | 8 | 90 | 97 |  | 18 | Engine problem
89 | Sutiakhali 50 MW Solar PP |  | Solar | IPP | 50 | 50 | 50 | 4 | 0 | 50 | 0
90 | Tangail Palli Power Gen 22 MW |  | HFO | IPP | 4*6.7 | 22 | 22 | 12 | 0 | 12 | 12 |  | 10 | Engine problem
| Mymensingh Area Total |  |  |  |  | 717 | 614 | 202 | 69 | 324.6 | 324 | 92 | 31
91 | Fenchugonj CCPP Phase-1 |  | Gas | PDB | 2*32+1*33 | 97 | 70 | 30 | 30 | 30 | 30 |  | 40 | Machine problem.
92 | Fenchugonj CCPP Phase-2 |  | Gas | PDB | 2*35+1*35 | 104 | 90 | 41 | 41 | 0 | 40 |  | 50 | Machine problem
93 | Kushiara 163 MW CCPP (KP) |  | Gas | IPP | 1*109+1*54 | 163 | 163 | 0 | 0 | 0 | 0 | 163 |  | Gas shortage
94 | Shajibazar 330 MW CCPP |  | Gas | PDB | 3*110 | 330 | 330 | 0 | 0 | 0 | 0 |  | 330 | Under maint.
95 | Fenchugonj 51 MW PP (Barakatullah) |  | Gas | RPP | 19*2.90 | 51 | 51 | 0 | 0 | 0 | 0 | 51 |  | Gas shortage
96 | Fenchuganj 44MW (Energyprima) |  | Gas | NENP | 12*3.3+5*2 | 50 | 50 | 0 | 0 | 0 | 0 | 50 |  | Gas shortage
97 | Hobiganj 11MW PP Cofidence-E |  | Gas | SIPP, REB | 4*2.90 | 11 | 11 | 0 | 0 | 0 | 0 | 11 |  | Gas shortage
98 | Shahjibazar GTPP Unit- 8 & 9 |  | Gas | PDB | 2*35 | 70 | 66 | 66 | 65 | 60 | 60
99 | Shahjibazar 86MW PP (Shahjibazar) |  | Gas | RPP | 32*2.90 | 86 | 86 | 0 | 30 | 0 | 81
100 | Shahjibazar 100 MW GTPP |  | Gas | PDB | 1*100 | 100 | 100 | 0 | 0 | 0 | 0 |  | 100 | Under maint.
101 | Sylhet 225 MW CCPP |  | Gas | PDB | 1*142+1*89 | 231 | 231 | 152 | 178 | 145 | 178 |  | 53 | ST Under maint.
102 | Sylhet 20 MW GTPP |  | Gas | PDB | 1*20 | 20 | 20 | 18 | 18 | 18 | 18
103 | Sylhet 50MW PP (EPL) |  | Gas | NENP | 27*2 | 50 | 50 | 0 | 0 | 0 | 0 | 50 |  | Gas shortage
104 | Shahjahanulla 25 MW PP |  | Gas | SIPP, REB | 3*9.34 | 25 | 25 | 0 | 0 | 0 | 0 | 25 |  | Gas shortage
105 | Bibiana-II 341 MW CCPP (Summit) |  | Gas | IPP | 1*222+1*119 | 341 | 341 | 290 | 280 | 300 | 300 |  |  | FGMO
106 | Bibiyana-III 400 MW CCPP |  | Gas | PDB | 400 MW | 400 | 400 | 390 | 347 | 400 | 400
107 | Sylhet 10MW PP (Desh) |  | Gas | RPP | 6*1.95 | 10 | 10 | 10 | 10 | 10 | 10
108 | Bibiyana South 400 MW |  | Gas | PDB | 400 MW | 383 | 383 | 400 | 350 | 380 | 383
| Sylhet Area Total |  |  |  |  | 2522 | 2477 | 1397 | 1349 | 1343 | 1500 | 350 | 573
109 | Bheramara GTPP Unit-3 |  | HSD | PDB | 1*20 | 20 | 16 | 0 | 0 | 0 | 0 | 16
** | Bheramara (HVDC ) |  | 0 | Imported power | 2*500 | 1000 | 1000 | 920 | 632 | 495 | 832
110 | Khulna 115 PP MW (KPCL-2) |  | HFO | NENP | 7*17 | 115 | 115 | 0 | 0 | 0 | 16 | 99 |  | Fuel shortage
111 | Faridpur 50 MW Peaking PP |  | HFO | PDB | 8*6.89 | 54 | 54 | 0 | 0 | 0 | 32 | 22 |  | Fuel shortage
112 | Khulna 225 MW CCPP |  | HSD | NWPGCL | 1*150+1*75 | 230 | 230 | 0 | 0 | 0 | 0 | 230 |  | Fuel shortage
113 | Gopalganj 100 MW Peaking PP |  | HFO | PDB | 16*6.98 | 109 | 109 | 0 | 0 | 0 | 76 | 33 |  | Fuel shortage
114 | Bheramara 410 MW CCPP |  | Gas | NWPGCL | 1*278+1*132 | 410 | 410 | 160 | 130 | 190 | 200 | 210 |  | Gas shortage
115 | Noapara 40 MW PP (Khanjahan Ali) |  | HFO | NENP | 5*8.5 | 40 | 40 | 0 | 0 | 0 | 8 | 32 |  | Fuel shortage
116 | Noapara 100 MW PP (Bangla Trac) |  | HSD | IPP | 70*1.4 | 100 | 100 | 0 | 0 | 0 | 50 | 50 |  | Fuel conservation
117 | Rupsha 105 MW PP (Orion rupsha) |  | HFO | IPP | 6*18.445 | 105 | 105 | 0 | 0 | 75 | 75 |  | 30 | Engine problem
118 | Madhumati 100 MW PP |  | HFO | NWPGCL | 6*18 | 105 | 105 | 0 | 0 | 0 | 0
119 | Mongla Orion 100 MW Solar PP |  | Solar | IPP | 100 | 100 | 100 | 5 | 0 | 100 | 0
| Khulna 330 MW CCPP (OIL) |  | Gas/HSD | BPDB | 1*220+1*110 | 0 | 0 | 0 | 0 | 0 | 0 |  |  | On test.
| Rampal 1320 MW (BIFPCL) |  | Coal | NTPC&BPDB | 0 | 0 | 0 | 260 | 0 | 0 | 0 |  |  | On test.
| Khulna Area Total |  |  |  |  | 2388 | 2384 | 1345 | 762 | 860 | 1289 | 692 | 30
120 | Barisal 110 MW PP (Summit ) |  | HFO | IPP | 7*17.076 | 110 | 110 | 0 | 0 | 0 | 16 |  |  | Line O/L
121 | Bhola 33 MW PP (Venture) |  | Gas | NENP | 1*34.50 | 40 | 40 | 1 | 1 | 16 | 27 |  | 13 | Engine problem
122 | Bhola 225 MW CCPP |  | Gas | PDB | 2*63+1*68 | 194 | 194 | 0 | 0 | 0 | 65 |  | 129 | Machine problem
| Bhola 95 MW PP (Aggreko) |  | Gas | QRPP | 96*1.10 | 0 | 0 | 0 | 0 | 0 | 0 |  |  | Contract Expired |  | From 18-3-2022
123 | Payra 1320 MW |  | Coal | BCPCL | 2*622 | 1244 | 1244 | 490 | 500 | 1000 | 1000 |  |  | Line O/L
124 | Bhola Nutan Biddut BD LTD |  | Gas | IPP | 220 | 220 | 220 | 140 | 90 | 100 | 220
125 | United Payra Power Ltd. |  | HFO | IPP | 8*18.5+1*9.5 | 150 | 150 | 0 | 0 | 0 | 0 |  |  | Line O/L
| Barisal Area Total |  |  |  |  | 1958 | 1958 | 631 | 591 | 1116 | 1328 | 0 | 142
126 | Baghabari 71 MW GTPP |  | Gas | PDB | 1*71 | 71 | 71 | 0 | 0 | 0 | 0 | 71 |  | Gas shortage
| Baghabari 100 MW GTPP |  | Gas | PDB | 1*100 | 100 | 100 | 0 | 0 | 0 | 0 | 100 |  | Gas shortage
127 | Baghabari 50 MW Peaking PP |  | HFO | PDB | 6*8.9 | 52 | 52 | 0 | 0 | 0 | 32 |  | 20 | Engine problem
128 | Bera 70 MW Peaking PP |  | HFO | PDB | 9*8.29 | 71 | 71 | 0 | 0 | 0 | 0 |  | 71 | Engine problem
129 | Amnura 50 MW PP(Sinha) |  | HFO | QRPP | 7*7.79 | 50 | 0 | 0 | 0 | 0 | 0 |  |  | Contract Expired
130 | Katakhali 50 MW PP (Northern) |  | HFO | QRPP | 6*8.9 | 50 | 50 | 0 | 0 | 16 | 42 |  | 8 | Engine problem
131 | Katakhali 50 MW Peaking PP |  | HFO | PDB | 6*8.7 | 50 | 50 | 0 | 0 | 0 | 32 | 18 |  | Fuel shortage
132 | Sirajgonj 225MW CCPP Unit-1 |  | Gas/HSD | NWPGCL | 1*150+1*75 | 210 | 210 | 0 | 0 | 0 | 0 | 210 |  | Gas shortage
133 | Sirajgonj 225MW CCPP Unit-2 |  | Gas/HSD | NWPGCL | 1*150+1*75 | 220 | 220 | 0 | 0 | 0 | 0 | 220 |  | Fuel shortage
134 | Sirajgonj 225MW CCPP Unit-3 |  | Gas/HSD | NWPGCL | 1*141 | 220 | 220 | 130 | 130 | 150 | 220 | 0 |  | Gas shortage
135 | Sirajgonj 400 MW CCPP Unit-4 |  | Gas/HSD | SNWPGCL | 1*282+1*132 | 414 | 414 | 274 | 202 | 300 | 328 | 86 |  | Gas shortage
136 | Santahar 50 MW Peaking PP |  | HFO | PDB | 6*8.7 | 50 | 50 | 0 | 0 | 0 | 25 |  | 25 | Engine problem
137 | Bogra 22 MW PP (GBB) |  | Gas | RPP | 6*4 | 22 | 22 | 22 | 0 | 20 | 22
138 | Bogura 20 MW PP (Energyprima) |  | Gas | NENP | 5*3.3+5*2 | 20 | 0 | 0 | 0 | 0 | 0 |  |  | Contract Expired
139 | Ullapara 11 MW PP (Summit) |  | Gas | SIPP, REB | 4*2.90 | 11 | 11 | 8 | 0 | 11 | 11
140 | Natore 52 MW PP (Rajlanka) |  | HFO | IPP | 6*8.92 | 52 | 52 | 0 | 0 | 0 | 8 | 44 |  | Fuel shortage
141 | Chapainawabganj 100 MW Peaking PP |  | HFO | PDB | 12*8.924 | 104 | 104 | 0 | 0 | 0 | 86 |  | 18 | Engine problem
142 | Baghabari 200 MW PP (Paramount) |  | HSD | IPP | 135*1.6 | 200 | 200 | 0 | 0 | 0 | 100 | 100 |  | Fuel conservation
143 | Bagura 113 MW PP (Confidence)-2 |  | HFO | IPP | 6*18.55+7.2 | 113 | 113 | 50 | 0 | 113 | 113
144 | Confidence Power Bogura Unit-1 113 MW |  | HFO | IPP | 6*18.55 | 113 | 113 | 0 | 0 | 113 | 113
145 | Sirajgonj 6.55 MW Solar |  | Solar | NWPGCL | 1*6 | 6 | 6 | 0 | 0 | 6 | 0
| Rajshahi Area Total |  |  |  |  | 2199 | 2129 | 484 | 332 | 729 | 1132 | 849 | 142
146 | Barapukuria TPP Unit-1 |  | Coal | PDB | 1*125 | 125 | 85 | 80 | 80 | 80 | 82
| Barapukuria TPP Unit-2 |  | Coal | PDB | 1*125 | 125 | 85 | 0 | 0 | 0 | 0 |  | 85 | Under maint
147 | Barapukuria 275 MW TPP Unit-3 |  | Coal | PDB | 1*275 | 274 | 274 | 0 | 0 | 0 | 0 |  | 274 | Under maint
148 | Rangpur 20 MW GTPP |  | HSD | PDB | 1*20 | 20 | 20 | 0 | 0 | 0 | 0 | 20 |  | Fuel conservation
149 | Saidpur 20 MW GTPP |  | HSD | PDB | 1*20 | 20 | 20 | 0 | 0 | 0 | 0 | 20 |  | Fuel conservation
150 | Rangpur 113 MW PP (Confidence) |  | HFO | IPP | 9*6.984+7*7.015+3.15*2 | 113 | 113 | 34 | 0 | 90 | 113
151 | Sympa Solar Power 8MW |  | Solar | IPP | 8 MW | 8 | 8 | 3 | 0 | 8 | 0
152 | Energypac Power Venture Thakurgaon Ltd. |  | HFO | IPP | 115 | 115 | 115 | 0 | 0 | 70 | 75 | 40 |  | Fuel shortage
| Intraco Solar 30 MW |  | Solar | IPP | 1*30 | 30 | 30 | 6 | 0 | 12 | 0
| Rangpur Area Total |  |  |  |  | 830 | 750 | 123 | 80 | 260 | 270 | 80 | 359
| Total |  |  |  |  | 22512 | 21710 | 8146 | 5652 | 8841.6 | 11962 | 4847 | 3300
[6 empty] | 41757 | 41467 | 14901 | 10310 | 10310 | 14901
A. |  | 2022-10-24 | (Yesterday) |  |  |  |  | Monday
1 | Highest Generation : |  |  | 9759 | MW at | 1:00 | hrs | 11 Evening Peak Hour : | [5 empty] | 18:00 | hrs.
2 | Minimum Generation : |  |  | 8027 | MW at | 7:00 | hrs | 12 Max. Demand (Generation end) at evening peak hour : | [5 empty] | 5652 | MW
3 | Day peak Generation : |  |  | 8146 | MW at | 9:00 | hrs | 13 Max. Demand (Substation end) at evening peak hour : | [5 empty] | 5371.7 | MW
4 | Evening peak Generation : |  |  | 5652 | MW at | 18:00 | hrs | 14 Load Shed (Substation end) at evening peak hour : | [5 empty] | 0 | MW
5 | Total Energy Generation : |  | 167.1888 | MKWHr | By Solar | 0.18913 | MKWHr | 15. Area wise Demand (S/S end), Supply (S/S end) & | [5 empty] | 16. Hourly Load Shed during
| By Gas : | 100.0053 | MKWHr |  | By Oil: | 25.4829 | MKWHr | Load Shed (S/S end) at Evening peak hour in MW : | [5 empty] | Evening Peak hours :
| By Coal : | 18.8064 | MKWHr |  | By Hydro: | 3.3484 | MKWHr | Area | Demand | Supply |  | Loadshed |  | Time |  | Loadshed
6 | Generation Shortfall : |  | For Fuel Limitation = |  |  | 4847 | MW | Dhaka | 2511.88 | 2511.88 |  | 0 |  | 18:00 |  | 0
|  |  | For Plants S/D or M/C prob = |  |  | 3300 | MW | Chittagong | 696 | 696 |  | 0 |  | 19:00 |  | 0
|  |  | Total = |  |  | 8147 | MW | Khulna | 301.2 | 301.2 |  | 0 |  | 19:30 |  | 0
7 | Total Gas Supplied : |  |  | 648.3 | MMCFD |  |  | Rajshahi | 679 | 679 |  | 0 |  | 20:00 |  | 0
8 | Fuel Cost : | i) Gas : | Taka | 105454134.172 | ii) Oil : | Taka | 337743508.64 | Comilla | 254 | 254 |  | 0 |  | 21:00 |  | 0
|  | iii) Coal : |  | 133363506.45 | Total | Taka | 576561149.262 | Mymensingh | 299 | 299 |  | 0 |  | 22:00 |  | 0
9 | Power flow through E-W Interconnectors : |  | Taka |  | i) Energy | 0 | MKWHr. | Sylhet | 237 | 237 |  | 0 |  | 23:00 |  | 0
| ii) During Peak Demand : |  |  | 120 | MW (E to W) at | 18:00 | hrs | Barisal | 25.62 | 25.62 |  | 0 |  | 24:00 |  | 0
| iii) Maximum : |  |  | 120 | MW at | 18:00 | hrs | Rangpur | 368 | 368 |  | 0
10 | Maximum Temperature in Dhaka was |  |  |  | 23.3° C |  |  | Total | 5371.7 | 5371.7 |  | 0
B. |  | 2022-10-25 | (Today) |  |  |  | Tuesday |  |  | Probable max. temperature in Dhaka |  |  | 25.9° C
Forecast
1 | Maximum Demand* Evening (Generation end) |  |  |  | 11000 | MW |  | 6 Total Load Shed forecast (Substation end) : |  |  |  |  | 0 | MW
2 | Maximum Generation (Generation end) |  |  |  | 11962 | MW |  | 7 Area wise Load Shed forecast (Substation end) :
3 | Maximum Demand* Day (Generation end) |  |  |  | 6500 | MW
4 | Reserve(Generation end) |  |  |  | 962 | MW |  | Dhaka | Chittagong | Khulna | Rajshahi | Comilla | Mymensingh | Sylhet | Barisal | Rangpur
5 | Total Energy Generation |  |  |  | 188.4493 | MKWHr |  | MW | MW | MW | MW | MW | MW | MW | MW | MW
6 | Actual Minimum Generation up to 8:00 hrs. |  |  |  | 2828 | MW at | 3:00 | 0 | 0 | 0 | 0 | 0 | 0 | 0 | 0 | 0
* Import Through HVDC C/B Interconnector : |  |  |  |  | i) Energy | 17.6604 | MKWHr. | ii) HVDC Flow at Peak Time |  | 632 | MW at | 18:00 | hrs.
* Import Through Comilla C/B Interconnector : |  |  |  |  | i) Energy | 1.6963 | MKWHr. | iii) Maximum HVDC Flow : |  | 921 | MW at | 3:00 | hrs.
*Cost for HVDC, Tripura & Solar energy is not usually included in the total fuel cost.
Water Level of Kaptai Lake at 06:00 hr (ft): |  |  |  |  | (a) Yesterday : | 97.02 |  | (b) Today: | 96.82 |  | (c) Rule Curve: |  | 108.3
.
|  |  |  | Sub Divisional Engineer | [6 empty] | Executive Engineer
|  |  |  | Network Operation Division | [6 empty] | Network Operation Division

## YesterdayGen
2022-10-24
Plant Name | Ghorasal TPP (Unit-1&2) | Ghorasal Repowered CCPP:Unit-3 (GT | Ghorasal Repowered CCPP Unit-4 | Ghorasal TPP Unit-5 | Ghorasal 365 MW CCPP Unit-7 | Ghorashal 108MW PP (Regent) | Ghorashal 78.5 MW PP(MAX) | Haripur 412 MW CCPP | Haripur 360MW CCPP(HPL) | Plant Removed | Haripur GTPP | Meghnaghat 450 MW CCPP(MPL) | Meghnaghat CCPP(Summit) | Meghnaghat 100 MW(IEL) | Madanganj 102 PP(Summit) | Madanganj-55 MW PP(Summit) | Siddhirganj 335 MW CCPP | 210 MW Siddhirgonj TPP | Siddhirgonj 2*120 MW GTPP | Siddhirganj 100 PP(Dutch Bangla) | Gagnagar 102 MW PP (Digital Power) | Kodda 150MW PP | Keraniganj 100 MW PP (Powerpac) | Bosila 108MW PP(CLC) | Pagla (DPA ) | Katpotti 52 MW PP (Sinha) | Kamalaghat 54 MW PP(Banco Energy) | Manikganj 55 MW PP (Northern) | Nababganj 55 MW PP (Southern power ) | Narshingdi 22 MW PP (Doreen) | Summit Ashulia | Summit Madhabdi | Maona 33 MW PP(Summit) | Rupganj 33 MW PP(Summit) | Gazipur 52 MW PP | Tongi 80 MW GTPP | Karnaphuli Hydro PP Unit-1, 2 & 3 | Karnaphuli Hydro PP Unit-4 & 5 | Chattogram TPP-1 | Chattogram TPP-2 | Raozan 25 MW PP | Sikalbaha 225MW CCPP (Gas) | Sikalbaha 225MW CCPP(Oil) | Sikalbaha 150MW GTPP | Sikalbaha 150MW GTPP(Oil) | Plant Removed | Tangail Palli Power Gen 22 MW | Hathazari 100 MW peaking PP | Dohazari -Kalaish 100 MW Peaking | Juldah 100 MW Unit-1 (Acorn) | Chattogram 108 MW PP (ECPV) | Patenga 50MW PP (Baraka) | Barabkunda 22 MW PP (Regent) | Malancha, Ctg. EPZ (United) | Ashuganj TPP Unit- 3 | Ashuganj TPP Unit- 4 | Ashuganj TPP Unit- 5 | Ashuganj 450 MW CCPP(North) | Ashuganj 450 MW CCPP(South) | Ashuganj 225 MW CCPP | Ashuganj 195MW PP (APSCL-United) | Chandpur 150 MW CCPP | Ashuganj 50 MW PP | Ashuganj 55 MW PP (Precision) | Ashuganj 53MW PP (United) | Ashuganj 51 MW PP (Midland) | B.Baria (Aggreko) 85MW | Titas 50 MW Peaking PP | Jangalia 52 MW PP (Lakdanavi) | Feni 22MW PP (Doreen) | Feni 11 MW PP (Doreen) | Jangalia 33MW PP (Summit) | Cumilla 25 MW PP (Summit) | Impoprt (Tripura) | RPCL 210MW CCPP | Jamalpur 95 MW PP(Powerpac) | Tangail 22 MW PP (Doreen) | Sarishabari 3 MW Solar Plant | Fenchugonj CCPP Phase-1 | Fenchugonj CCPP Phase-2 | Fenchugonj 51 MW PP (Barakatullah) | Fenchuganj 44MW (Energyprima) | Kushiara 163 MW CCPP (KP) | Shajibazar 330 MW CCPP | Shahjibazar GTPP Unit- 8 & 9 | Shahjibazar 86MW PP (Shahjibazar) | Shahjibazar 50MW PP (EPL) | Sylhet 225 MW CCPP | Sylhet 20 MW GTPP | Sylhet 50MW PP (EPL) | Sylhet 10MW PP (Desh) | Bibiana-II 341 MW CCPP (Summit) | Shahjahanulla 25 MW PP | Hobiganj 11MW PP Cofidence-E | Daudkandi 200 MW PP (B.Trac) | Kodda 300 MW PP Unit-2 (Summit) | Keranigonj 300 MW PP (APR) | Bramhangoan 100 MW PP (Aggreko) | Mymensingh 200 MW PP (United) | Aurahati 100MW PP (Aggreko) | Kodda 149 MW PP Unit-1 (Summit) | Teknaf 20MW PP (Solartech) | Juldah 100 MW PP Unit-3 (Acorn) | Chandpur 200MW (Desh energy) | Ashuganj 150MW PP (Midland) | Bibiyana-III 400 MW CCPP | Jamalpur 115 MW PP (United) | Gazipur 100 MW PP | Sikalbaha 105 MW PP (Baraka Sikalbaha) | Kaptai 7 MW Solar PP | Anwara 300 MW PP (United) | Jodiac Power | Karnaphuli Power Ltd. | Feni Lanka Power | Chowmuhani 113 MW | Juldah unit-2 (Acorn) | Bibiyana South 400 MW | Meghnaghat 104 MW PP (OPCL) | Sutiakhali 50 MW Solar PP | Manikgonj 162MW PP(MPGL) | Anlima Energy Ltd. | Shahjibazar 100 MW GTPP | Bhairob 54.5 MW | Spectra Solar Plant Ltd. | Chandpur 115(Doreen) | Kanchan Purbachal Power Generation Ltd. | Ashuganj 420 MW CCPP(East) | Mirsharai 150 MW (Oil) | Mirsharai 150 MW (Gas) | EasternBlank | Bheramara (HVDC ) | Bheramara GTPP Unit-3 | Bheramara 410 MW CCPP | Khulna 115 MW PP (KPCL-1 & 3) | Khulna 115 PP MW (KPCL-2) | Khulna 225 MW CCPP | Khulna 60MW | Khulna (Aggreeco) 55MW | Faridpur 50 MW Peaking PP | Gopalganj 100 MW Peaking PP | Noapara 40 MW PP (Khanjahan Ali) | Bhola 225 MW CCPP | Bhola 33 MW PP (Venture) | Barisal 110 MW PP (Summit ) | Barisal GT PP Unit-1& 2 | Baghabari 100 MW GTPP | Baghabari 71 MW GTPP | Baghabari 50 MW Peaking PP | Bera 70 MW Peaking PP | Chapainawabganj 100 MW Peaking PP | Amnura 50 MW PP(Sinha) | Katakhali 50 MW PP (Northern) | Katakhali 50 MW Peaking PP | Natore 52 MW PP (Rajlanka) | Santahar 50 MW Peaking PP | Bogra 22 MW PP (GBB) | Bogura 20 MW PP (Energyprima) | Ullapara 11 MW PP (Summit) | Barapukuria TPP Unit-1 | Barapukuria TPP Unit-2 | Barapukuria 275 MW TPP Unit-3 | Rangpur 20 MW GTPP | Saidpur 20 MW GTPP | Sirajgonj 225MW CCPP Unit-1 (Gas) | Sirajgonj 225MW CCPP Unit-1(Oil) | Sirajgonj 225 MW CCPP Unit-2 (Gas) | Sirajgonj 225 MW CCPP Unit-2 (Oil) | Bhola 95 MW PP (Aggreko) | Noapara 100 MW PP (Bangla Trac) | Sirajgonj 225MW CCPP Unit-3 (Gas) | Sirajgonj 225MW CCPP Unit-3 (Oil) | Sirajgonj 400 MW CCPP Unit-4 | Rupsha 105 MW PP (Orion rupsha) | Baghabari 200 MW PP (Paramount) | Bagura 113 MW PP (Confidence)-2 | Madhumati 100 MW PP | Rangpur 113 MW PP (Confidence) | Sirajgonj 400MW CCPP Unit-4 (Oil) | Sympa Solar Power 8MW | Confidence Power Bogura Unit-1 113 MW | Payra 1320 MW | Bhola Nutan Biddut BD LTD (GAS) | Bhola Nutan Biddut BD LTD (OIL) | United Payra Power Ltd. | Sirajgonj 6.55 MW Solar | Mongla Orion 100 MW Solar PP | Energypac Power Venture Thakurgaon Ltd. | Khulna 330 MW CCPP (OIL) | Khulna 330 MW CCPP (GAS) | Rampal 1320 MW (BIFPCL) | Intraco Solar 30 MW | WesternBlank | Eastern Grid Total | Western Grid Total | Total (MW) | Gas (Public) | HVDC | Gas (Private) | HSD (Private) | HFO (Private) | Coal | Hydro | HSD (Public) | HFO (Public) | Tripura | Solar | Shortage | Water Level
1:00 | 0 | 0 | 100 | 180 | 0 | 84 | 0 | 378 | 243 |  | 0 | 215 | 0 | 59 | 0 | 55 | 162 | 0 | 0 | 60 | 58 | 132 | 0 | 0 | 0 | 0 | 17 | 35 | 35 | 0 | 23 | 27 | 33 | 20 | 49 | 0 | 84 | 70 | 0 | 0 | 25 | 151 | 0 | 0 | 0 |  | 12 | 24 | 16 | 33 | 0 | 32 | 0 | 30 | 0 | 0 | 0 | 0 | 320 | 139 | 8 | 51 | 10 | 5 | 0 | 0 | 0 | 46 | 42 | 22 | 0 | 25 | 20 | 144 | 104 | 0 | 19 | 0 | 30 | 41 | 0 | 0 | 0 | 0 | 61 | 81 | 0 | 117 | 18 | 0 | 10 | 290 | 0 | 0 | 0 | 95 | 0 | 0 | 48 | 0 | 52 | 0 | 25 | 17 | 58 | 387 | 49 | 88 | 68 | 0 | 51 | 54 | 51 | 111 | 0 | 25 | 350 | 54 | 0 | 35 | 107 | 0 | 35 | 0 | 53 | 55 | 288 | 0 | 0 |  | 920 | 0 | 210 | 0 | 0 | 0 | 0 | 0 | 0 | 73 | 0 | 65 | 18 | 0 | 0 | 0 | 0 | 0 | 0 | 0 | 0 | 42 | 32 | 8 | 32 | 22 | 0 | 8 | 84 | 0 | 0 | 0 | 0 | 0 | 0 | 0 | 0 | 0 | 0 | 153 | 0 | 329 | 75 | 0 | 113 | 0 | 113 | 0 | 0 | 113 | 600 | 222 | 0 | 0 | 0 | 0 | 0 | 0 | 0 | 326 | 0 |  | 6201 | 3558 | 9759 | 3512 | 920 | 1557 | 0 | 2107 | 1010 | 154 | 0 | 355 | 144 | 0 | 1214 | 97.03
2:00 | 0 | 0 | 100 | 180 | 0 | 84 | 0 | 384 | 253 |  | 0 | 215 | 0 | 59 | 0 | 55 | 164 | 0 | 0 | 60 | 58 | 132 | 0 | 0 | 0 | 0 | 17 | 35 | 35 | 0 | 23 | 27 | 33 | 20 | 41 | 0 | 83 | 70 | 0 | 0 | 25 | 151 | 0 | 0 | 0 |  | 12 | 24 | 16 | 33 | 0 | 32 | 0 | 30 | 0 | 0 | 0 | 0 | 320 | 141 | 8 | 50 | 10 | 5 | 0 | 0 | 0 | 46 | 43 | 22 | 10 | 25 | 20 | 136 | 104 | 0 | 19 | 0 | 30 | 41 | 0 | 0 | 0 | 0 | 58 | 0 | 0 | 125 | 18 | 0 | 10 | 295 | 0 | 0 | 0 | 95 | 0 | 0 | 48 | 0 | 52 | 0 | 25 | 17 | 63 | 408 | 50 | 88 | 68 | 0 | 51 | 43 | 51 | 111 | 0 | 25 | 400 | 54 | 0 | 35 | 107 | 0 | 35 | 0 | 54 | 54 | 288 | 0 | 0 |  | 920 | 0 | 215 | 0 | 0 | 0 | 0 | 0 | 0 | 20 | 0 | 61 | 19 | 0 | 0 | 0 | 0 | 0 | 0 | 0 | 0 | 42 | 32 | 8 | 0 | 22 | 0 | 8 | 83 | 0 | 0 | 0 | 0 | 0 | 0 | 0 | 0 | 0 | 0 | 153 | 0 | 330 | 75 | 0 | 113 | 0 | 107 | 0 | 0 | 113 | 540 | 220 | 0 | 0 | 0 | 0 | 0 | 0 | 0 | 373 | 0 |  | 6209 | 3454 | 9663 | 3608 | 920 | 1491 | 0 | 2089 | 996 | 153 | 0 | 270 | 136 | 0 | 995 | 97.03
3:00 | 0 | 0 | 100 | 180 | 0 | 84 | 0 | 393 | 252 |  | 0 | 225 | 0 | 58 | 0 | 55 | 164 | 0 | 0 | 60 | 58 | 64 | 0 | 0 | 0 | 0 | 17 | 35 | 35 | 0 | 23 | 27 | 33 | 20 | 41 | 0 | 82 | 70 | 0 | 0 | 25 | 150 | 0 | 0 | 0 |  | 12 | 24 | 16 | 33 | 0 | 32 | 0 | 30 | 0 | 0 | 0 | 0 | 320 | 140 | 8 | 51 | 10 | 5 | 0 | 0 | 0 | 46 | 42 | 22 | 10 | 25 | 20 | 128 | 104 | 0 | 19 | 0 | 30 | 41 | 0 | 0 | 0 | 0 | 58 | 0 | 0 | 125 | 18 | 0 | 10 | 270 | 0 | 0 | 0 | 95 | 0 | 0 | 48 | 0 | 53 | 0 | 25 | 17 | 66 | 408 | 50 | 88 | 68 | 0 | 51 | 54 | 51 | 111 | 0 | 25 | 400 | 54 | 0 | 35 | 107 | 0 | 35 | 0 | 53 | 54 | 288 | 0 | 0 |  | 921 | 0 | 215 | 0 | 0 | 0 | 0 | 0 | 0 | 0 | 0 | 65 | 10 | 0 | 0 | 0 | 0 | 0 | 0 | 0 | 0 | 42 | 20 | 8 | 0 | 22 | 0 | 8 | 83 | 0 | 0 | 0 | 0 | 0 | 0 | 0 | 0 | 0 | 0 | 152 | 0 | 307 | 75 | 0 | 113 | 0 | 107 | 0 | 0 | 113 | 520 | 221 | 0 | 0 | 0 | 0 | 0 | 0 | 0 | 356 | 0 |  | 6136 | 3358 | 9494 | 3619 | 921 | 1444 | 0 | 2101 | 959 | 152 | 0 | 170 | 128 | 0 | 739 | 97.02
4:00 | 0 | 0 | 100 | 180 | 0 | 84 | 0 | 394 | 252 |  | 0 | 225 | 0 | 59 | 0 | 55 | 168 | 0 | 0 | 60 | 58 | 48 | 0 | 0 | 0 | 0 | 17 | 35 | 35 | 0 | 23 | 27 | 33 | 20 | 41 | 0 | 82 | 70 | 0 | 0 | 25 | 151 | 0 | 0 | 0 |  | 12 | 24 | 16 | 33 | 0 | 32 | 0 | 30 | 0 | 0 | 0 | 0 | 320 | 142 | 8 | 50 | 10 | 5 | 0 | 0 | 0 | 46 | 43 | 22 | 10 | 25 | 20 | 118 | 104 | 0 | 19 | 0 | 30 | 41 | 0 | 0 | 0 | 0 | 57 | 0 | 0 | 140 | 18 | 0 | 10 | 260 | 0 | 0 | 0 | 95 | 0 | 0 | 48 | 0 | 52 | 0 | 25 | 17 | 70 | 406 | 50 | 88 | 68 | 0 | 51 | 54 | 51 | 17 | 0 | 25 | 400 | 54 | 0 | 35 | 107 | 0 | 35 | 0 | 53 | 54 | 288 | 0 | 0 |  | 920 | 0 | 215 | 0 | 0 | 0 | 0 | 0 | 0 | 0 | 0 | 55 | 8 | 0 | 0 | 0 | 0 | 0 | 0 | 0 | 0 | 42 | 0 | 0 | 0 | 22 | 0 | 8 | 80 | 0 | 0 | 0 | 0 | 0 | 0 | 0 | 0 | 0 | 0 | 153 | 0 | 280 | 16 | 0 | 113 | 0 | 70 | 0 | 0 | 70 | 500 | 160 | 0 | 0 | 0 | 0 | 0 | 0 | 0 | 364 | 0 |  | 6030 | 3076 | 9106 | 3629 | 920 | 1344 | 0 | 1865 | 944 | 152 | 0 | 134 | 118 | 0 | 605 | 97.02
5:00 | 0 | 0 | 100 | 180 | 0 | 84 | 0 | 388 | 262 |  | 0 | 225 | 0 | 58 | 0 | 55 | 172 | 0 | 0 | 60 | 58 | 48 | 0 | 0 | 0 | 0 | 17 | 35 | 35 | 0 | 23 | 27 | 33 | 22 | 41 | 0 | 83 | 70 | 0 | 0 | 25 | 151 | 0 | 0 | 0 |  | 12 | 24 | 16 | 33 | 0 | 32 | 0 | 30 | 0 | 0 | 0 | 0 | 320 | 143 | 8 | 50 | 10 | 5 | 0 | 0 | 0 | 46 | 43 | 22 | 10 | 25 | 14 | 106 | 104 | 0 | 19 | 0 | 30 | 41 | 0 | 0 | 0 | 0 | 57 | 0 | 0 | 140 | 18 | 0 | 10 | 265 | 0 | 0 | 0 | 95 | 0 | 0 | 48 | 0 | 52 | 0 | 25 | 17 | 73 | 363 | 49 | 88 | 68 | 0 | 51 | 54 | 51 | 17 | 0 | 25 | 347 | 54 | 0 | 35 | 107 | 0 | 35 | 0 | 54 | 54 | 288 | 0 | 0 |  | 921 | 0 | 190 | 0 | 0 | 0 | 0 | 0 | 0 | 0 | 0 | 54 | 3 | 0 | 0 | 0 | 0 | 0 | 0 | 0 | 0 | 16 | 0 | 0 | 0 | 22 | 0 | 8 | 81 | 0 | 0 | 0 | 0 | 0 | 0 | 0 | 0 | 0 | 0 | 157 | 0 | 274 | 0 | 0 | 50 | 0 | 0 | 0 | 0 | 0 | 500 | 160 | 0 | 0 | 0 | 0 | 0 | 0 | 0 | 333 | 0 |  | 5935 | 2769 | 8704 | 3506 | 921 | 1348 | 0 | 1622 | 914 | 153 | 0 | 134 | 106 | 0 | 128 | 97.02
6:00 | 0 | 0 | 98 | 180 | 0 | 84 | 0 | 351 | 263 |  | 0 | 225 | 0 | 48 | 0 | 55 | 180 | 0 | 0 | 43 | 8 | 48 | 0 | 0 | 0 | 0 | 17 | 35 | 35 | 0 | 23 | 24 | 33 | 22 | 8 | 0 | 84 | 70 | 0 | 0 | 25 | 152 | 0 | 0 | 0 |  | 12 | 24 | 16 | 33 | 0 | 0 | 0 | 26 | 0 | 0 | 0 | 0 | 320 | 31 | 8 | 50 | 46 | 20 | 0 | 0 | 0 | 46 | 15 | 22 | 10 | 25 | 14 | 86 | 104 | 0 | 19 | 0 | 30 | 41 | 0 | 0 | 0 | 0 | 62 | 0 | 0 | 140 | 18 | 0 | 10 | 260 | 0 | 0 | 0 | 74 | 0 | 0 | 48 | 0 | 52 | 0 | 25 | 17 | 10 | 364 | 49 | 88 | 68 | 0 | 51 | 17 | 51 | 17 | 0 | 25 | 350 | 38 | 0 | 35 | 17 | 0 | 35 | 0 | 53 | 42 | 288 | 0 | 0 |  | 921 | 0 | 180 | 0 | 0 | 0 | 0 | 0 | 0 | 0 | 0 | 33 | 2 | 0 | 0 | 0 | 0 | 0 | 0 | 0 | 0 | 16 | 0 | 0 | 0 | 22 | 0 | 8 | 81 | 0 | 0 | 0 | 0 | 0 | 0 | 0 | 0 | 0 | 0 | 160 | 0 | 276 | 0 | 0 | 35 | 0 | 0 | 0 | 0 | 0 | 490 | 160 | 0 | 0 | 0 | 0 | 0 | 0 | 0 | 327 | 0 |  | 5413 | 2711 | 8124 | 3378 | 921 | 1356 | 0 | 1197 | 898 | 154 | 0 | 134 | 86 | 0 | 0 | 97.02
7:00 | 0 | 0 | 100 | 180 | 0 | 84 | 0 | 352 | 282 |  | 0 | 225 | 0 | 7 | 0 | 30 | 191 | 0 | 0 | 8 | 8 | 48 | 0 | 0 | 0 | 0 | 17 | 35 | 35 | 0 | 23 | 25 | 33 | 21 | 8 | 0 | 84 | 70 | 0 | 0 | 25 | 152 | 0 | 0 | 0 |  | 12 | 24 | 16 | 12 | 0 | 0 | 0 | 27 | 0 | 0 | 0 | 0 | 320 | 34 | 8 | 50 | 49 | 40 | 0 | 0 | 0 | 46 | 8 | 22 | 5 | 0 | 0 | 78 | 104 | 0 | 19 | 0 | 30 | 41 | 0 | 0 | 0 | 0 | 60 | 0 | 0 | 150 | 18 | 0 | 10 | 300 | 0 | 0 | 0 | 45 | 0 | 0 | 48 | 0 | 52 | 1 | 10 | 17 | 10 | 407 | 49 | 88 | 68 | 0 | 51 | 17 | 51 | 17 | 0 | 12 | 400 | 17 | 2 | 35 | 17 | 0 | 35 | 0 | 54 | 32 | 288 | 0 | 0 |  | 920 | 0 | 180 | 0 | 0 | 0 | 0 | 0 | 0 | 0 | 0 | 40 | 0 | 0 | 0 | 0 | 0 | 0 | 0 | 0 | 0 | 0 | 0 | 0 | 0 | 22 | 0 | 8 | 81 | 0 | 0 | 0 | 0 | 0 | 0 | 0 | 0 | 0 | 0 | 130 | 0 | 276 | 0 | 0 | 35 | 0 | 0 | 0 | 0 | 0 | 490 | 160 | 0 | 0 | 0 | 0 | 0 | 0 | 0 | 334 | 2 |  | 5349 | 2678 | 8027 | 3432 | 920 | 1434 | 0 | 965 | 905 | 154 | 0 | 134 | 78 | 5 | 0 | 97.01
8:00 | 0 | 0 | 100 | 180 | 0 | 84 | 0 | 393 | 275 |  | 0 | 225 | 0 | 13 | 0 | 30 | 185 | 0 | 0 | 16 | 8 | 48 | 0 | 0 | 0 | 0 | 17 | 35 | 17 | 0 | 21 | 25 | 33 | 21 | 8 | 0 | 85 | 70 | 0 | 0 | 25 | 150 | 0 | 0 | 0 |  | 12 | 24 | 17 | 33 | 0 | 0 | 0 | 13 | 0 | 0 | 0 | 0 | 320 | 39 | 8 | 50 | 50 | 51 | 0 | 0 | 0 | 46 | 8 | 22 | 5 | 0 | 9 | 92 | 72 | 0 | 19 | 0 | 30 | 41 | 0 | 0 | 0 | 0 | 66 | 0 | 0 | 151 | 18 | 0 | 0 | 300 | 0 | 0 | 0 | 45 | 0 | 0 | 48 | 0 | 52 | 0 | 25 | 17 | 10 | 405 | 49 | 88 | 68 | 0 | 51 | 20 | 51 | 17 | 0 | 14 | 400 | 42 | 3 | 35 | 17 | 0 | 35 | 0 | 54 | 54 | 288 | 0 | 0 |  | 921 | 0 | 180 | 0 | 0 | 0 | 0 | 0 | 0 | 0 | 0 | 37 | 1 | 0 | 0 | 0 | 0 | 0 | 0 | 0 | 0 | 0 | 0 | 0 | 0 | 22 | 0 | 8 | 80 | 0 | 0 | 0 | 0 | 0 | 0 | 0 | 0 | 0 | 0 | 130 | 0 | 274 | 0 | 0 | 36 | 0 | 15 | 0 | 2 | 0 | 490 | 162 | 0 | 0 | 0 | 1 | 0 | 0 | 0 | 322 | 6 |  | 5448 | 2687 | 8135 | 3448 | 921 | 1415 | 0 | 1065 | 892 | 155 | 0 | 135 | 92 | 12 | 0 | 97.01
9:00 | 0 | 0 | 100 | 180 | 0 | 84 | 0 | 406 | 267 |  | 0 | 225 | 0 | 65 | 0 | 55 | 180 | 0 | 0 | 58 | 32 | 32 | 0 | 0 | 0 | 0 | 17 | 35 | 17 | 0 | 23 | 20 | 33 | 21 | 12 | 0 | 86 | 70 | 0 | 0 | 25 | 151 | 0 | 0 | 0 |  | 12 | 24 | 17 | 33 | 0 | 1 | 0 | 4 | 0 | 0 | 0 | 0 | 305 | 82 | 36 | 49 | 40 | 51 | 0 | 0 | 0 | 39 | 8 | 22 | 5 | 12 | 9 | 76 | 70 | 0 | 19 | 0 | 30 | 41 | 0 | 0 | 0 | 0 | 66 | 0 | 0 | 152 | 18 | 0 | 10 | 290 | 0 | 0 | 0 | 50 | 0 | 0 | 48 | 0 | 39 | 0 | 25 | 17 | 13 | 390 | 49 | 88 | 56 | 0 | 51 | 54 | 53 | 17 | 0 | 25 | 400 | 72 | 4 | 35 | 20 | 0 | 35 | 1 | 54 | 54 | 198 | 0 | 0 |  | 920 | 0 | 160 | 0 | 0 | 0 | 0 | 0 | 0 | 0 | 0 | 0 | 1 | 0 | 0 | 0 | 0 | 0 | 0 | 0 | 0 | 0 | 0 | 0 | 0 | 22 | 0 | 8 | 80 | 0 | 0 | 0 | 0 | 0 | 0 | 0 | 0 | 0 | 0 | 130 | 0 | 274 | 0 | 0 | 50 | 0 | 34 | 0 | 3 | 0 | 490 | 140 | 0 | 0 | 0 | 5 | 0 | 0 | 0 | 260 | 6 |  | 5563 | 2583 | 8146 | 3320 | 920 | 1404 | 0 | 1309 | 830 | 156 | 0 | 112 | 76 | 19 | 0 | 97.01
10:00 | 0 | 0 | 130 | 180 | 0 | 81 | 0 | 358 | 265 |  | 0 | 225 | 0 | 48 | 0 | 55 | 175 | 0 | 0 | 56 | 32 | 32 | 0 | 0 | 0 | 0 | 17 | 35 | 17 | 0 | 23 | 20 | 33 | 21 | 24 | 0 | 86 | 70 | 0 | 0 | 25 | 122 | 0 | 0 | 0 |  | 12 | 0 | 17 | 33 | 0 | 0 | 0 | 2 | 0 | 0 | 0 | 20 | 265 | 170 | 36 | 51 | 47 | 20 | 0 | 0 | 0 | 0 | 8 | 22 | 5 | 13 | 0 | 70 | 35 | 0 | 19 | 0 | 30 | 41 | 0 | 0 | 0 | 0 | 66 | 0 | 0 | 151 | 18 | 0 | 10 | 250 | 0 | 0 | 0 | 45 | 0 | 0 | 48 | 0 | 46 | 0 | 25 | 17 | 20 | 330 | 49 | 50 | 51 | 1 | 51 | 54 | 69 | 17 | 0 | 25 | 300 | 74 | 5 | 35 | 51 | 0 | 21 | 3 | 51 | 54 | 148 | 0 | 0 |  | 921 | 0 | 170 | 0 | 0 | 0 | 0 | 0 | 0 | 0 | 0 | 0 | 1 | 0 | 0 | 0 | 0 | 0 | 0 | 0 | 0 | 0 | 0 | 0 | 0 | 0 | 0 | 5 | 79 | 0 | 0 | 0 | 0 | 0 | 0 | 0 | 0 | 0 | 0 | 130 | 0 | 225 | 0 | 0 | 0 | 0 | 34 | 0 | 5 | 0 | 490 | 70 | 0 | 0 | 0 | 1 | 0 | 0 | 0 | 260 | 13 |  | 5181 | 2404 | 7585 | 3098 | 921 | 1185 | 0 | 1249 | 829 | 156 | 0 | 49 | 70 | 28 | 0 | 97.01
11:00 | 0 | 0 | 96 | 180 | 0 | 32 | 0 | 322 | 268 |  | 0 | 225 | 0 | 31 | 0 | 30 | 184 | 0 | 0 | 30 | 16 | 16 | 0 | 0 | 0 | 0 | 17 | 35 | 0 | 0 | 23 | 20 | 33 | 16 | 24 | 0 | 86 | 70 | 0 | 0 | 25 | 120 | 0 | 0 | 0 |  | 12 | 0 | 17 | 33 | 0 | 0 | 0 | 2 | 0 | 0 | 0 | 100 | 290 | 190 | 36 | 50 | 47 | 20 | 0 | 0 | 0 | 0 | 8 | 22 | 5 | 8 | 0 | 60 | 35 | 0 | 16 | 0 | 30 | 41 | 0 | 0 | 0 | 0 | 65 | 0 | 0 | 152 | 18 | 0 | 10 | 260 | 0 | 0 | 0 | 45 | 0 | 0 | 48 | 0 | 53 | 0 | 25 | 17 | 20 | 350 | 49 | 17 | 51 | 2 | 51 | 54 | 70 | 17 | 0 | 25 | 330 | 35 | 10 | 35 | 51 | 0 | 17 | 2 | 17 | 54 | 129 | 0 | 0 |  | 920 | 0 | 170 | 0 | 0 | 0 | 0 | 0 | 0 | 0 | 0 | 0 | 4 | 0 | 0 | 0 | 0 | 0 | 0 | 0 | 0 | 0 | 0 | 0 | 0 | 18 | 0 | 5 | 80 | 0 | 0 | 0 | 0 | 0 | 0 | 0 | 0 | 0 | 0 | 130 | 0 | 258 | 0 | 0 | 0 | 0 | 34 | 0 | 7 | 0 | 490 | 20 | 0 | 0 | 1 | 1 | 0 | 0 | 0 | 0 | 19 |  | 5000 | 2157 | 7157 | 3177 | 920 | 1153 | 0 | 1046 | 570 | 156 | 0 | 33 | 60 | 42 | 0 | #REF!
12:00 | 0 | 0 | 101 | 180 | 0 | 32 | 0 | 335 | 267 |  | 0 | 225 | 0 | 8 | 0 | 30 | 178 | 0 | 0 | 30 | 16 | 0 | 0 | 0 | 0 | 0 | 17 | 35 | 0 | 0 | 23 | 0 | 0 | 16 | 24 | 0 | 85 | 70 | 0 | 0 | 25 | 122 | 0 | 0 | 0 |  | 12 | 0 | 17 | 33 | 0 | 0 | 0 | 2 | 0 | 0 | 0 | 130 | 290 | 195 | 36 | 50 | 46 | 20 | 0 | 0 | 0 | 0 | 8 | 22 | 5 | 6 | 0 | 56 | 34 | 0 | 19 | 1 | 30 | 41 | 0 | 0 | 0 | 0 | 65 | 0 | 0 | 151 | 18 | 0 | 10 | 300 | 0 | 0 | 0 | 45 | 0 | 0 | 48 | 0 | 29 | 0 | 25 | 17 | 20 | 351 | 46 | 17 | 51 | 1 | 51 | 54 | 70 | 17 | 0 | 25 | 330 | 18 | 8 | 35 | 51 | 0 | 17 | 2 | 17 | 54 | 127 | 7 | 0 |  | 920 | 0 | 170 | 0 | 0 | 0 | 0 | 0 | 0 | 0 | 0 | 0 | 1 | 0 | 0 | 0 | 0 | 0 | 0 | 0 | 0 | 0 | 0 | 0 | 0 | 18 | 0 | 5 | 81 | 0 | 0 | 0 | 0 | 0 | 0 | 0 | 0 | 0 | 0 | 130 | 0 | 310 | 0 | 0 | 0 | 0 | 34 | 0 | 4 | 0 | 490 | 34 | 0 | 0 | 1 | 1 | 0 | 0 | 0 | 0 | 14 |  | 4949 | 2213 | 7162 | 3170 | 920 | 1255 | 0 | 979 | 571 | 155 | 7 | 17 | 56 | 32 | 0 | 97
13:00 | 0 | 0 | 90 | 180 | 0 | 55 | 0 | 372 | 246 |  | 0 | 225 | 0 | 7 | 0 | 30 | 145 | 0 | 0 | 30 | 24 | 0 | 0 | 0 | 0 | 0 | 17 | 35 | 0 | 0 | 21 | 0 | 33 | 17 | 24 | 0 | 86 | 70 | 0 | 0 | 25 | 152 | 0 | 0 | 0 |  | 12 | 0 | 17 | 33 | 0 | 0 | 0 | 2 | 0 | 0 | 0 | 130 | 305 | 169 | 36 | 50 | 46 | 20 | 0 | 0 | 0 | 0 | 8 | 22 | 2 | 8 | 0 | 82 | 33 | 0 | 18 | 0 | 30 | 41 | 0 | 0 | 0 | 0 | 65 | 0 | 0 | 178 | 18 | 0 | 10 | 300 | 0 | 0 | 0 | 45 | 0 | 0 | 48 | 0 | 17 | 0 | 25 | 17 | 20 | 372 | 48 | 17 | 51 | 2 | 51 | 54 | 70 | 17 | 0 | 25 | 350 | 18 | 5 | 35 | 51 | 0 | 17 | 2 | 17 | 54 | 110 | 10 | 0 |  | 795 | 0 | 170 | 0 | 0 | 0 | 0 | 0 | 0 | 0 | 0 | 0 | 1 | 0 | 0 | 0 | 0 | 0 | 0 | 0 | 0 | 0 | 0 | 0 | 0 | 22 | 0 | 5 | 80 | 0 | 0 | 0 | 0 | 0 | 0 | 0 | 0 | 0 | 0 | 130 | 0 | 340 | 0 | 0 | 0 | 0 | 36 | 0 | 6 | 0 | 490 | 34 | 0 | 0 | 1 | 1 | 0 | 0 | 0 | 0 | 12 |  | 5067 | 2123 | 7190 | 3262 | 795 | 1291 | 0 | 978 | 570 | 156 | 10 | 17 | 82 | 29 | 0 | 96.99
14:00 | 0 | 0 | 101 | 180 | 0 | 75 | 0 | 375 | 246 |  | 0 | 225 | 0 | 22 | 0 | 15 | 156 | 0 | 0 | 16 | 16 | 0 | 0 | 0 | 0 | 0 | 17 | 17 | 0 | 0 | 21 | 18 | 0 | 18 | 8 | 0 | 83 | 70 | 0 | 0 | 25 | 151 | 0 | 0 | 0 |  | 12 | 0 | 17 | 33 | 0 | 0 | 0 | 2 | 0 | 0 | 0 | 100 | 265 | 146 | 36 | 51 | 43 | 5 | 0 | 0 | 0 | 0 | 0 | 19 | 2 | 8 | 0 | 80 | 35 | 0 | 19 | 0 | 30 | 41 | 0 | 0 | 0 | 0 | 66 | 0 | 0 | 178 | 18 | 0 | 10 | 255 | 0 | 0 | 0 | 30 | 0 | 0 | 48 | 0 | 0 | 0 | 25 | 17 | 10 | 325 | 24 | 17 | 51 | 1 | 51 | 54 | 70 | 17 | 0 | 25 | 350 | 32 | 2 | 17 | 34 | 0 | 17 | 0 | 34 | 54 | 110 | 0 | 0 |  | 681 | 0 | 170 | 0 | 0 | 0 | 0 | 0 | 0 | 0 | 0 | 0 | 1 | 0 | 0 | 0 | 0 | 0 | 0 | 0 | 0 | 0 | 0 | 0 | 0 | 22 | 0 | 5 | 80 | 0 | 0 | 0 | 0 | 0 | 0 | 0 | 0 | 0 | 0 | 130 | 0 | 254 | 0 | 0 | 0 | 0 | 48 | 0 | 4 | 0 | 510 | 33 | 0 | 0 | 0 | 1 | 0 | 0 | 0 | 0 | 0 |  | 4741 | 1939 | 6680 | 3131 | 681 | 1164 | 0 | 856 | 590 | 153 | 0 | 17 | 80 | 8 | 0 | 97
15:00 | 0 | 0 | 100 | 180 | 0 | 78 | 0 | 360 | 247 |  | 0 | 225 | 0 | 8 | 0 | 15 | 160 | 0 | 0 | 8 | 16 | 0 | 0 | 0 | 0 | 0 | 17 | 17 | 0 | 0 | 10 | 22 | 25 | 18 | 8 | 0 | 81 | 70 | 0 | 0 | 8 | 152 | 0 | 0 | 0 |  | 0 | 0 | 17 | 33 | 0 | 0 | 0 | 2 | 0 | 0 | 0 | 80 | 270 | 131 | 8 | 50 | 43 | 5 | 0 | 0 | 0 | 0 | 0 | 22 | 2 | 8 | 0 | 54 | 35 | 0 | 0 | 0 | 30 | 41 | 0 | 0 | 0 | 0 | 40 | 0 | 0 | 178 | 18 | 0 | 10 | 260 | 0 | 0 | 0 | 15 | 0 | 0 | 46 | 0 | 0 | 0 | 25 | 17 | 10 | 384 | 8 | 17 | 51 | 0 | 51 | 54 | 70 | 17 | 0 | 25 | 320 | 17 | 1 | 17 | 22 | 0 | 17 | 0 | 34 | 17 | 99 | 0 | 0 |  | 679 | 0 | 135 | 0 | 0 | 0 | 0 | 0 | 0 | 0 | 0 | 0 | 3 | 0 | 0 | 0 | 0 | 0 | 0 | 0 | 0 | 0 | 0 | 0 | 0 | 22 | 0 | 0 | 80 | 0 | 0 | 0 | 0 | 0 | 0 | 0 | 0 | 0 | 0 | 130 | 0 | 222 | 0 | 0 | 0 | 0 | 38 | 0 | 3 | 0 | 500 | 110 | 0 | 0 | 0 | 0 | 0 | 0 | 0 | 0 | 5 |  | 4496 | 1927 | 6423 | 3043 | 679 | 1192 | 0 | 698 | 580 | 151 | 0 | 17 | 54 | 9 | 0 | 96.97
16:00 | 0 | 0 | 0 | 180 | 0 | 78 | 0 | 336 | 230 |  | 0 | 225 | 0 | 7 | 0 | 15 | 80 | 0 | 0 | 8 | 8 | 0 | 0 | 0 | 0 | 0 | 17 | 17 | 0 | 0 | 0 | 26 | 0 | 12 | 8 | 0 | 81 | 70 | 0 | 0 | 8 | 151 | 0 | 0 | 0 |  | 0 | 0 | 17 | 10 | 0 | 0 | 0 | 2 | 0 | 0 | 0 | 80 | 250 | 136 | 8 | 51 | 5 | 5 | 0 | 0 | 0 | 0 | 0 | 0 | 0 | 14 | 0 | 52 | 35 | 0 | 0 | 0 | 30 | 41 | 0 | 0 | 0 | 0 | 40 | 0 | 0 | 178 | 19 | 0 | 9 | 260 | 0 | 0 | 0 | 15 | 0 | 0 | 24 | 0 | 0 | 0 | 25 | 17 | 10 | 314 | 8 | 17 | 51 | 0 | 51 | 17 | 82 | 17 | 0 | 23 | 320 | 17 | 0 | 17 | 0 | 0 | 17 | 0 | 34 | 17 | 91 | 0 | 0 |  | 647 | 0 | 130 | 0 | 0 | 0 | 0 | 0 | 0 | 0 | 0 | 0 | 5 | 0 | 0 | 0 | 0 | 0 | 0 | 0 | 0 | 0 | 0 | 0 | 0 | 0 | 0 | 0 | 79 | 0 | 0 | 0 | 0 | 0 | 0 | 0 | 0 | 0 | 0 | 130 | 0 | 226 | 0 | 0 | 0 | 0 | 0 | 0 | 2 | 0 | 500 | 110 | 0 | 0 | 0 | 0 | 0 | 0 | 0 | 0 | 1 |  | 3983 | 1830 | 5813 | 2649 | 647 | 1158 | 0 | 557 | 579 | 151 | 0 | 17 | 52 | 3 | 0 | 96.96
17:00 | 0 | 0 | 0 | 180 | 0 | 33 | 0 | 324 | 200 |  | 0 | 200 | 0 | 8 | 0 | 15 | 0 | 0 | 0 | 8 | 8 | 0 | 0 | 0 | 0 | 0 | 17 | 17 | 0 | 0 | 0 | 16 | 0 | 16 | 8 | 0 | 81 | 70 | 0 | 0 | 0 | 151 | 0 | 0 | 0 |  | 0 | 0 | 17 | 10 | 0 | 0 | 0 | 2 | 0 | 0 | 0 | 80 | 250 | 133 | 8 | 50 | 5 | 5 | 0 | 0 | 0 | 0 | 0 | 0 | 0 | 12 | 0 | 44 | 35 | 0 | 18 | 0 | 30 | 41 | 0 | 0 | 0 | 0 | 40 | 0 | 0 | 178 | 18 | 0 | 10 | 270 | 0 | 0 | 0 | 15 | 0 | 0 | 8 | 0 | 0 | 0 | 10 | 17 | 10 | 326 | 8 | 17 | 51 | 0 | 51 | 17 | 72 | 17 | 0 | 10 | 320 | 17 | 0 | 17 | 0 | 0 | 17 | 0 | 17 | 0 | 79 | 0 | 0 |  | 681 | 0 | 130 | 0 | 0 | 0 | 0 | 0 | 0 | 0 | 0 | 0 | 2 | 0 | 0 | 0 | 0 | 0 | 0 | 0 | 0 | 0 | 0 | 0 | 0 | 0 | 0 | 0 | 77 | 0 | 0 | 0 | 0 | 0 | 0 | 0 | 0 | 0 | 0 | 130 | 0 | 230 | 0 | 0 | 0 | 0 | 0 | 0 | 0 | 0 | 480 | 110 | 0 | 0 | 0 | 0 | 0 | 0 | 0 | 0 | 0 |  | 3704 | 1840 | 5544 | 2562 | 681 | 1070 | 0 | 462 | 557 | 151 | 0 | 17 | 44 | 0 | 0 | 96.95
18:00 | 0 | 0 | 0 | 180 | 0 | 62 | 0 | 303 | 219 |  | 0 | 150 | 0 | 7 | 0 | 15 | 0 | 0 | 0 | 8 | 8 | 0 | 0 | 0 | 0 | 0 | 17 | 17 | 0 | 0 | 21 | 10 | 0 | 16 | 0 | 0 | 82 | 70 | 0 | 0 | 0 | 150 | 0 | 0 | 0 |  | 0 | 0 | 17 | 11 | 0 | 0 | 0 | 0 | 0 | 0 | 0 | 80 | 275 | 177 | 8 | 50 | 5 | 5 | 0 | 0 | 0 | 0 | 0 | 0 | 0 | 8 | 0 | 48 | 35 | 0 | 18 | 0 | 30 | 41 | 0 | 0 | 0 | 0 | 65 | 30 | 0 | 178 | 18 | 0 | 10 | 280 | 0 | 0 | 0 | 15 | 0 | 0 | 8 | 0 | 0 | 0 | 30 | 17 | 10 | 347 | 8 | 17 | 17 | 0 | 101 | 17 | 17 | 34 | 0 | 10 | 350 | 17 | 0 | 35 | 0 | 0 | 0 | 0 | 26 | 15 | 72 | 0 | 0 |  | 632 | 0 | 130 | 0 | 0 | 0 | 0 | 0 | 0 | 0 | 0 | 0 | 1 | 0 | 0 | 0 | 0 | 0 | 0 | 0 | 0 | 0 | 0 | 0 | 0 | 0 | 0 | 0 | 80 | 0 | 0 | 0 | 0 | 0 | 0 | 0 | 0 | 0 | 0 | 130 | 0 | 202 | 0 | 0 | 0 | 0 | 0 | 0 | 0 | 0 | 500 | 90 | 0 | 0 | 0 | 0 | 0 | 0 | 0 | 0 | 0 |  | 3887 | 1765 | 5652 | 2689 | 632 | 1057 | 0 | 477 | 580 | 152 | 0 | 17 | 48 | 0 | 0 | 96.94
18:30 | 0 | 0 | 0 | 0 | 0 | 0 | 0 | 0 | 0 |  | 0 | 0 | 0 | 0 | 0 | 0 | 0 | 0 | 0 | 0 | 0 | 0 | 0 | 0 | 0 | 0 | 0 | 0 | 0 | 0 | 0 | 0 | 0 | 0 | 0 | 0 | 0 | 0 | 0 | 0 | 0 | 0 | 0 | 0 | 0 |  | 0 | 0 | 0 | 0 | 0 | 0 | 0 | 0 | 0 | 0 | 0 | 0 | 0 | 0 | 0 | 0 | 0 | 0 | 0 | 0 | 0 | 0 | 0 | 0 | 0 | 0 | 0 | 0 | 0 | 0 | 0 | 0 | 0 | 0 | 0 | 0 | 0 | 0 | 0 | 0 | 0 | 0 | 0 | 0 | 0 | 0 | 0 | 0 | 0 | 0 | 0 | 0 | 0 | 0 | 0 | 0 | 0 | 0 | 0 | 0 | 0 | 0 | 0 | 0 | 0 | 0 | 0 | 0 | 0 | 0 | 0 | 0 | 0 | 0 | 0 | 0 | 0 | 0 | 0 | 0 | 0 | 0 | 0 |  | 0 | 0 | 0 | 0 | 0 | 0 | 0 | 0 | 0 | 0 | 0 | 0 | 0 | 0 | 0 | 0 | 0 | 0 | 0 | 0 | 0 | 0 | 0 | 0 | 0 | 0 | 0 | 0 | 0 | 0 | 0 | 0 | 0 | 0 | 0 | 0 | 0 | 0 | 0 | 0 | 0 | 0 | 0 | 0 | 0 | 0 | 0 | 0 | 0 | 0 | 0 | 0 | 0 | 0 | 0 | 0 | 0 | 0 | 0 | 0 | 0 |  | 0 | 0 | 0 | 0 | 0 | 0 | 0 | 0 | 0 | 0 | 0 | 0 | 0 | 0 | 0 | 0
19:00 | 0 | 0 | 0 | 180 | 0 | 23 | 0 | 243 | 220 |  | 0 | 150 | 0 | 0 | 0 | 0 | 0 | 0 | 0 | 0 | 0 | 0 | 0 | 0 | 0 | 0 | 0 | 0 | 0 | 0 | 21 | 0 | 0 | 0 | 0 | 0 | 83 | 70 | 0 | 0 | 0 | 131 | 0 | 0 | 0 |  | 0 | 0 | 0 | 0 | 0 | 0 | 0 | 0 | 0 | 0 | 0 | 80 | 250 | 162 | 8 | 50 | 5 | 5 | 0 | 0 | 0 | 0 | 0 | 22 | 0 | 0 | 0 | 48 | 46 | 0 | 19 | 0 | 30 | 41 | 0 | 0 | 0 | 0 | 66 | 10 | 0 | 178 | 18 | 0 | 0 | 270 | 0 | 0 | 0 | 0 | 0 | 0 | 8 | 0 | 0 | 0 | 10 | 17 | 0 | 345 | 8 | 8 | 17 | 0 | 50 | 0 | 0 | 15 | 0 | 0 | 340 | 17 | 0 | 0 | 0 | 0 | 0 | 0 | 27 | 16 | 71 | 0 | 0 |  | 500 | 0 | 130 | 0 | 0 | 0 | 0 | 0 | 0 | 0 | 0 | 0 | 1 | 0 | 0 | 0 | 0 | 0 | 0 | 0 | 0 | 0 | 0 | 0 | 0 | 0 | 0 | 0 | 82 | 0 | 0 | 0 | 0 | 0 | 0 | 0 | 0 | 0 | 0 | 130 | 0 | 240 | 0 | 0 | 0 | 0 | 0 | 0 | 0 | 0 | 500 | 90 | 0 | 0 | 0 | 0 | 0 | 0 | 0 | 0 | 0 |  | 3378 | 1673 | 5051 | 2558 | 500 | 1017 | 0 | 193 | 582 | 153 | 0 | 0 | 48 | 0 | 0 | 96.91
19:30 | 0 | 0 | 0 | 180 | 0 | 3 | 0 | 285 | 203 |  | 0 | 150 | 0 | 0 | 0 | 0 | 0 | 0 | 0 | 0 | 0 | 0 | 0 | 0 | 0 | 0 | 0 | 0 | 0 | 0 | 21 | 0 | 0 | 6 | 0 | 0 | 84 | 70 | 0 | 0 | 0 | 100 | 0 | 0 | 0 |  | 0 | 0 | 0 | 0 | 0 | 0 | 0 | 8 | 0 | 0 | 0 | 80 | 250 | 162 | 8 | 50 | 5 | 0 | 0 | 0 | 0 | 0 | 0 | 0 | 0 | 0 | 0 | 46 | 40 | 0 | 0 | 0 | 30 | 41 | 0 | 0 | 0 | 0 | 40 | 0 | 0 | 165 | 12 | 0 | 0 | 260 | 0 | 0 | 0 | 0 | 0 | 0 | 8 | 0 | 0 | 0 | 10 | 0 | 0 | 328 | 0 | 0 | 0 | 0 | 15 | 0 | 0 | 0 | 0 | 0 | 320 | 0 | 0 | 0 | 0 | 0 | 0 | 0 | 0 | 0 | 65 | 0 | 0 |  | 530 | 0 | 130 | 0 | 0 | 0 | 0 | 0 | 0 | 0 | 0 | 0 | 1 | 0 | 0 | 0 | 0 | 0 | 0 | 0 | 0 | 0 | 0 | 0 | 0 | 0 | 0 | 0 | 82 | 0 | 0 | 0 | 0 | 0 | 0 | 0 | 0 | 0 | 0 | 130 | 0 | 230 | 0 | 0 | 0 | 0 | 0 | 0 | 0 | 0 | 500 | 90 | 0 | 0 | 0 | 0 | 0 | 0 | 0 | 0 | 0 |  | 3045 | 1693 | 4738 | 2440 | 530 | 953 | 0 | 33 | 582 | 154 | 0 | 0 | 46 | 0 | 0 | 0
20:00 | 0 | 0 | 0 | 145 | 0 | 3 | 0 | 278 | 191 |  | 0 | 150 | 0 | 0 | 0 | 0 | 0 | 0 | 0 | 0 | 0 | 0 | 0 | 0 | 0 | 0 | 0 | 0 | 0 | 0 | 0 | 0 | 0 | 0 | 0 | 0 | 84 | 70 | 0 | 0 | 0 | 101 | 0 | 0 | 0 |  | 0 | 0 | 0 | 0 | 0 | 0 | 0 | 12 | 0 | 0 | 0 | 60 | 230 | 133 | 0 | 50 | 0 | 0 | 0 | 0 | 0 | 0 | 0 | 0 | 0 | 0 | 0 | 34 | 35 | 0 | 0 | 0 | 20 | 41 | 0 | 0 | 0 | 0 | 12 | 0 | 0 | 151 | 0 | 0 | 0 | 260 | 0 | 0 | 0 | 0 | 0 | 0 | 0 | 0 | 0 | 0 | 0 | 0 | 0 | 328 | 0 | 0 | 0 | 0 | 0 | 0 | 0 | 0 | 0 | 0 | 320 | 0 | 0 | 0 | 0 | 0 | 0 | 0 | 0 | 0 | 67 | 0 | 0 |  | 530 | 0 | 130 | 0 | 0 | 0 | 0 | 0 | 0 | 0 | 0 | 0 | 1 | 0 | 0 | 0 | 0 | 0 | 0 | 0 | 0 | 0 | 0 | 0 | 0 | 0 | 0 | 0 | 81 | 0 | 0 | 0 | 0 | 0 | 0 | 0 | 0 | 0 | 0 | 130 | 0 | 241 | 0 | 0 | 0 | 0 | 0 | 0 | 0 | 0 | 480 | 90 | 0 | 0 | 0 | 0 | 0 | 0 | 0 | 0 | 0 |  | 2775 | 1683 | 4458 | 2231 | 530 | 948 | 0 | 0 | 561 | 154 | 0 | 0 | 34 | 0 | 0 | 96.92
21:00 | 0 | 0 | 0 | 110 | 0 | 3 | 0 | 240 | 227 |  | 0 | 150 | 0 | 0 | 0 | 0 | 0 | 0 | 0 | 0 | 0 | 0 | 0 | 0 | 0 | 0 | 0 | 0 | 0 | 0 | 0 | 0 | 0 | 0 | 0 | 0 | 39 | 0 | 0 | 0 | 0 | 75 | 0 | 0 | 0 |  | 0 | 0 | 0 | 0 | 0 | 0 | 0 | 23 | 0 | 0 | 0 | 0 | 200 | 128 | 0 | 0 | 0 | 0 | 0 | 0 | 0 | 0 | 0 | 0 | 0 | 0 | 0 | 20 | 36 | 0 | 0 | 0 | 0 | 0 | 0 | 0 | 0 | 0 | 7 | 0 | 0 | 151 | 0 | 0 | 0 | 180 | 0 | 0 | 0 | 0 | 0 | 0 | 0 | 0 | 0 | 0 | 0 | 0 | 0 | 240 | 0 | 0 | 0 | 0 | 0 | 0 | 0 | 0 | 0 | 0 | 320 | 0 | 0 | 0 | 0 | 0 | 0 | 0 | 0 | 0 | 0 | 0 | 0 |  | 362 | 0 | 115 | 0 | 0 | 0 | 0 | 0 | 0 | 0 | 0 | 0 | 1 | 0 | 0 | 0 | 0 | 0 | 0 | 0 | 0 | 0 | 0 | 0 | 0 | 0 | 0 | 0 | 80 | 0 | 0 | 0 | 0 | 0 | 0 | 0 | 0 | 0 | 0 | 121 | 0 | 224 | 0 | 0 | 0 | 0 | 0 | 0 | 0 | 0 | 480 | 90 | 0 | 0 | 0 | 0 | 0 | 0 | 0 | 0 | 0 |  | 2149 | 1473 | 3622 | 1743 | 362 | 898 | 0 | 0 | 560 | 39 | 0 | 0 | 20 | 0 | 0 | 96.91
22:00 | 0 | 0 | 0 | 110 | 0 | 3 | 0 | 254 | 229 |  | 0 | 150 | 0 | 0 | 0 | 0 | 0 | 0 | 0 | 0 | 0 | 0 | 0 | 0 | 0 | 0 | 0 | 0 | 0 | 0 | 0 | 0 | 0 | 0 | 0 | 0 | 40 | 0 | 0 | 0 | 0 | 26 | 0 | 0 | 0 |  | 0 | 0 | 0 | 0 | 0 | 0 | 0 | 27 | 0 | 0 | 0 | 0 | 145 | 121 | 0 | 0 | 0 | 0 | 0 | 0 | 0 | 0 | 0 | 0 | 0 | 0 | 0 | 4 | 35 | 0 | 0 | 0 | 0 | 0 | 0 | 0 | 0 | 0 | 7 | 0 | 0 | 113 | 0 | 0 | 0 | 160 | 0 | 0 | 0 | 0 | 0 | 0 | 0 | 0 | 0 | 0 | 0 | 0 | 0 | 240 | 0 | 0 | 0 | 0 | 0 | 0 | 0 | 0 | 0 | 0 | 250 | 0 | 0 | 0 | 0 | 0 | 0 | 0 | 0 | 0 | 0 | 0 | 0 |  | 202 | 0 | 115 | 0 | 0 | 0 | 0 | 0 | 0 | 0 | 0 | 0 | 1 | 0 | 0 | 0 | 0 | 0 | 0 | 0 | 0 | 0 | 0 | 0 | 0 | 0 | 0 | 0 | 80 | 0 | 0 | 0 | 0 | 0 | 0 | 0 | 0 | 0 | 0 | 0 | 0 | 107 | 0 | 0 | 0 | 0 | 0 | 0 | 0 | 0 | 460 | 100 | 0 | 0 | 0 | 0 | 0 | 0 | 0 | 0 | 0 |  | 1914 | 1065 | 2979 | 1416 | 202 | 777 | 0 | 0 | 540 | 40 | 0 | 0 | 4 | 0 | 0 | 96.9
23:00 | 0 | 0 | 0 | 110 | 0 | 3 | 0 | 248 | 243 |  | 0 | 150 | 0 | 0 | 0 | 0 | 0 | 0 | 0 | 0 | 0 | 0 | 0 | 0 | 0 | 0 | 0 | 0 | 0 | 0 | 0 | 0 | 0 | 0 | 0 | 0 | 37 | 30 | 0 | 0 | 0 | 100 | 0 | 0 | 0 |  | 0 | 0 | 0 | 0 | 0 | 0 | 0 | 8 | 0 | 0 | 0 | 0 | 145 | 121 | 0 | 0 | 0 | 0 | 0 | 0 | 0 | 0 | 0 | 0 | 0 | 0 | 0 | 2 | 34 | 0 | 0 | 0 | 0 | 0 | 0 | 0 | 0 | 0 | 7 | 0 | 0 | 115 | 0 | 0 | 0 | 160 | 0 | 0 | 0 | 0 | 0 | 0 | 0 | 0 | 0 | 0 | 0 | 0 | 0 | 240 | 0 | 0 | 0 | 0 | 0 | 0 | 0 | 0 | 0 | 0 | 170 | 0 | 0 | 0 | 0 | 0 | 0 | 0 | 0 | 0 | 0 | 0 | 0 |  | 152 | 0 | 115 | 0 | 0 | 0 | 0 | 0 | 0 | 0 | 0 | 0 | 1 | 0 | 0 | 0 | 0 | 0 | 0 | 0 | 0 | 0 | 0 | 0 | 0 | 0 | 0 | 0 | 80 | 0 | 0 | 0 | 0 | 0 | 0 | 0 | 0 | 0 | 0 | 0 | 0 | 138 | 0 | 0 | 0 | 0 | 0 | 0 | 0 | 0 | 450 | 98 | 0 | 0 | 0 | 0 | 0 | 0 | 0 | 0 | 0 |  | 1923 | 1034 | 2957 | 1405 | 152 | 801 | 0 | 0 | 530 | 67 | 0 | 0 | 2 | 0 | 0 | 96.89
24:00 | 0 | 0 | 0 | 110 | 0 | 3 | 0 | 251 | 239 |  | 0 | 150 | 0 | 0 | 0 | 0 | 0 | 0 | 0 | 0 | 0 | 0 | 0 | 0 | 0 | 0 | 0 | 0 | 0 | 0 | 0 | 0 | 0 | 0 | 0 | 0 | 36 | 60 | 0 | 0 | 0 | 100 | 0 | 0 | 0 |  | 0 | 0 | 0 | 0 | 0 | 0 | 0 | 14 | 0 | 0 | 0 | 0 | 130 | 121 | 0 | 0 | 0 | 0 | 0 | 0 | 0 | 0 | 0 | 0 | 0 | 0 | 0 | 4 | 35 | 0 | 0 | 0 | 0 | 0 | 0 | 0 | 0 | 0 | 7 | 0 | 0 | 106 | 0 | 0 | 0 | 160 | 0 | 0 | 0 | 0 | 0 | 0 | 0 | 0 | 0 | 0 | 0 | 0 | 0 | 240 | 0 | 0 | 0 | 0 | 0 | 0 | 0 | 0 | 0 | 0 | 160 | 0 | 0 | 0 | 0 | 0 | 0 | 0 | 0 | 0 | 0 | 0 | 0 |  | 248 | 0 | 115 | 0 | 0 | 0 | 0 | 0 | 0 | 0 | 0 | 0 | 1 | 0 | 0 | 0 | 0 | 0 | 0 | 0 | 0 | 0 | 0 | 0 | 0 | 0 | 0 | 0 | 81 | 0 | 0 | 0 | 0 | 0 | 0 | 0 | 0 | 0 | 0 | 0 | 0 | 172 | 0 | 0 | 0 | 0 | 0 | 0 | 0 | 0 | 460 | 30 | 0 | 0 | 0 | 0 | 0 | 0 | 0 | 0 | 0 |  | 1926 | 1107 | 3033 | 1375 | 248 | 769 | 0 | 0 | 541 | 96 | 0 | 0 | 4 | 0 | 0 | 96.88
KWH | 0 | 0 | 1561000 | 4063500 | 0 | 1345500 | 0 | 8151040 | 5898000 |  | 0 | 4756100 | 0 | 583680 | 0 | 719288 | 2859947 | 0 | 0 | 623040 | 549792 | 727200 | 0 | 0 | 0 | 0 | 329400 | 591023 | 309091 | 10908 | 505000 | 360000 | 461400 | 343000 | 388800 | 0 | 1864432 | 1484000 | 0 | 0 | 379112 | 3197799 | 0 | 0 | 0 |  | 186240 | 227040 | 314986 | 526680 | 0 | 201120 | 0 | 309600 | 0 | 0 | 0 | 1106600 | 6608000 | 3156000 | 334545 | 1002690 | 560736 | 356160 | 0 | 0 | 0 | 412736 | 299957 | 331488 | 107802 | 252400 | 126180 | 1696320 | 1381440 | 0 | 324281 | 1800 | 595000 | 816600 | 0 | 0 | 0 | 0 | 1188960 | 146880 | 0 | 3542100 | 352000 | 0 | 182880 | 6453000 | 0 | 0 | 3840 | 1053818 | 52967 | 6357 | 823200 | 7734 | 633024 | 980 | 452160 | 345120 | 592145 | 8378000 | 732000 | 1081200 | 1092290 | 9121 | 1073891 | 826159 | 1144140 | 685140 | 0 | 406080 | 8020600 | 738240 | 37890 | 665280 | 933382 | 0 | 483120 | 11517 | 777600 | 820080 | 3736400 | 23418 | 0 |  | 17660363 | 0 | 4080984 | 0 | 0 | 0 | 0 | 0 | 5760 | 104704 | 0 | 482000 | 86100 | 0 | 0 | 0 | 0 | 0 | 0 | 8784 | 0 | 209564 | 93306 | 25690 | 57707 | 321360 | 0 | 82566 | 1916945 | 0 | 0 | 0 | 0 | 0 | 0 | 0 | 0 | 0 | 0 | 3139918 | 0 | 6110472 | 269280 | 0 | 722784 | 0 | 726710 | 0 | 34297 | 436992 | 13565600 | 2818336 | 0 | 0 | 3540 | 9360 | 0 | 0 | 0 | 3323850 | 80630 |  | 110811166 | 56377602 | 167188768 | 70886339 | 17660363 | 29118933 | 70898 | 23436312 | 18806395 | 3348432 | 23418 | 1952223 | 1696320 | 189135 | 0
Fuel Cost | 0 | 0 | 2279060 | 6054615 | 0 | 1789515 | 0 | 8558592 | 6369840 |  | 0 | 5184149 | 0 | 6525542.4 | 0 | 9530566 | 3203140.64 | 0 | 0 | 9108844.8 | 7735573.44 | 11787912 | 0 | 0 | 0 | 0 | 4189968 | 7978810.5 | 4144910.31 | 8181 | 378750 | 0 | 0 | 0 | 6613488 | 0 | 503396.64 | 400680 | 0 | 0 | 6198481.2 | 3325710.96 | 0 | 0 | 0 |  | 2430432 | 3787027.2 | 5361061.72 | 7115446.8 | 0 | 2326958.4 | 0 | 1030968 | 0 | 0 | 0 | 1228326 | 7202720 | 3660960 | 431563.05 | 1223281.8 | 633631.68 | 530678.4 | 0 | 0 | 0 | 7127950.72 | 4034421.65 | 454138.56 | 80851.5 | 441700 | 94635 | 12179577.6 | 1505769.6 | 0 | 441022.16 | 28692 | 815150 | 1077912 | 0 | 0 | 0 | 0 | 2306582.4 | 334886.4 | 0 | 3577521 | 756800 | 0 | 362102.4 | 6453000 | 0 | 0 | 80486.4 | 14384615.7 | 1110188.32 | 131399.19 | 11096736 | 159861.78 | 8767382.4 | 11456.2 | 4666291.2 | 4714339.2 | 7857764.15 | 7707760 | 8901120 | 15634152 | 13817468.5 | 0 | 12607480.34 | 8996871.51 | 12162208.2 | 9297349.8 | 0 | 4783622.4 | 7378952 | 9560208 | 547510.5 | 8442403.2 | 10621887.16 | 0 | 6309547.2 | 137628.15 | 11640672 | 10800453.6 | 0 | 0 | 0 |  | 52981089 | 0 | 4570702.08 | 0 | 0 | 0 | 0 | 0 | 103737.6 | 1884672 | 0 | 539840 | 167034 | 0 | 0 | 0 | 0 | 0 | 0 | 137381.76 | 0 | 3470379.84 | 1577804.46 | 350154.7 | 973517.09 | 665215.2 | 0 | 62502.462 | 11137450.45 | 0 | 0 | 0 | 0 | 0 | 0 | 0 | 0 | 0 | 0 | 3642304.88 | 0 | 6049367.28 | 3619123.2 | 0 | 8550534.72 | 0 | 9229217 | 0 | 378981.85 | 5305082.88 | 122226056 | 2874702.72 | 0 | 0 | 40037.4 | 109792.8 | 0 | 0 | 0 | 0 | 0 |  | 403233310.03 | 240646681.372 | 643879991.402 | 73211112.722 | 52981089 | 32243021.45 | 1481935.69 | 303520508.4 | 133363506.45 | 904076.64 | 0 | 32741064.55 | 12179577.6 | 1254098.9 | 0
Yesterday Day Peak | 0 | 0 | 100 | 180 | 0 | 84 | 0 | 406 | 267 |  | 0 | 225 | 0 | 65 | 0 | 55 | 180 | 0 | 0 | 58 | 32 | 32 | 0 | 0 | 0 | 0 | 17 | 35 | 17 | 0 | 23 | 20 | 33 | 21 | 12 | 0 | 86 | 70 | 0 | 0 | 25 | 151 | 0 | 0 | 0 |  | 12 | 24 | 17 | 33 | 0 | 1 | 0 | 4 | 0 | 0 | 0 | 0 | 305 | 82 | 36 | 49 | 40 | 51 | 0 | 0 | 0 | 39 | 8 | 22 | 5 | 12 | 9 | 76 | 70 | 0 | 19 | 0 | 30 | 41 | 0 | 0 | 0 | 0 | 66 | 0 | 0 | 152 | 18 | 0 | 10 | 290 | 0 | 0 | 0 | 50 | 0 | 0 | 48 | 0 | 39 | 0 | 25 | 17 | 13 | 390 | 49 | 88 | 56 | 0 | 51 | 54 | 53 | 17 | 0 | 25 | 400 | 72 | 4 | 35 | 20 | 0 | 35 | 1 | 54 | 54 | 198 | 0 | 0 |  | 920 | 0 | 160 | 0 | 0 | 0 | 0 | 0 | 0 | 0 | 0 | 0 | 1 | 0 | 0 | 0 | 0 | 0 | 0 | 0 | 0 | 0 | 0 | 0 | 0 | 22 | 0 | 8 | 80 | 0 | 0 | 0 | 0 | 0 | 0 | 0 | 0 | 0 | 0 | 130 | 0 | 274 | 0 | 0 | 50 | 0 | 34 | 0 | 3 | 0 | 490 | 140 | 0 | 0 | 0 | 5 | 0 | 0 | 0 | 260 | 6 |  | 8146 | DayPeak
Yesterday Evening Peak | 0 | 0 | 0 | 180 | 0 | 62 | 0 | 303 | 219 | 0 | 0 | 150 | 0 | 7 | 0 | 15 | 0 | 0 | 0 | 8 | 8 | 0 | 0 | 0 | 0 | 0 | 17 | 17 | 0 | 0 | 21 | 10 | 0 | 16 | 0 | 0 | 82 | 70 | 0 | 0 | 0 | 150 | 0 | 0 | 0 | 0 | 0 | 0 | 17 | 11 | 0 | 0 | 0 | 0 | 0 | 0 | 0 | 80 | 275 | 177 | 8 | 50 | 5 | 5 | 0 | 0 | 0 | 0 | 0 | 0 | 0 | 8 | 0 | 48 | 35 | 0 | 18 | 0 | 30 | 41 | 0 | 0 | 0 | 0 | 65 | 30 | 0 | 178 | 18 | 0 | 10 | 280 | 0 | 0 | 0 | 15 | 0 | 0 | 8 | 0 | 0 | 0 | 30 | 17 | 10 | 347 | 8 | 17 | 17 | 0 | 101 | 17 | 17 | 34 | 0 | 10 | 350 | 17 | 0 | 35 | 0 | 0 | 0 | 0 | 26 | 15 | 72 | 0 | 0 |  | 632 | 0 | 130 | 0 | 0 | 0 | 0 | 0 | 0 | 0 | 0 | 0 | 1 | 0 | 0 | 0 | 0 | 0 | 0 | 0 | 0 | 0 | 0 | 0 | 0 | 0 | 0 | 0 | 80 | 0 | 0 | 0 | 0 | 0 | 0 | 0 | 0 | 0 | 0 | 130 | 0 | 202 | 0 | 0 | 0 | 0 | 0 | 0 | 0 | 0 | 500 | 90 | 0 | 0 | 0 | 0 | 0 | 0 | 0 | 0 | 0 |  | 5652 | EvPeak
Forecast for Evening | 0 | 0 | 0 | 180 | 0 | 84 | 0 | 370 | 320 | 0 | 0 | 215 | 0 | 94 | 0 | 55 | 200 | 0 | 0 | 89 | 85 | 132 | 0 | 0 | 0 | 0 | 54 | 35 | 55 | 19 | 21 | 27 | 33 | 17 | 49 | 0 | 86 | 70 | 0 | 0 | 25 | 150 | 0 | 0 | 0 | 0 | 12 | 25 | 51 | 70 | 0 | 44 | 0 | 15 | 0 | 0 | 0 | 200 | 300 | 200 | 8 | 50 | 10 | 5 | 0 | 0 | 0 | 43 | 34 | 22 | 11 | 25 | 20 | 166 | 110 | 0 | 19 | 0 | 30 | 40 | 0 | 0 | 0 | 0 | 60 | 81 | 0 | 178 | 18 | 0 | 10 | 300 | 0 | 0 | 100 | 260 | 150 | 50 | 86 | 100 | 134 | 0 | 90 | 100 | 48 | 400 | 97 | 88 | 105 | 0 | 195 | 54 | 105 | 111 | 0 | 100 | 383 | 92 | 0 | 162 | 107 | 0 | 35 |  | 115 | 54 | 0 |  |  |  | 832 | 0 | 200 | 0 | 16 | 0 | 0 | 0 | 32 | 76 | 8 | 65 | 27 | 16 | 0 | 0 | 0 | 32 | 0 | 86 | 0 | 42 | 32 | 8 | 25 | 22 | 0 | 11 | 82 | 0 | 0 | 0 | 0 | 0 | 0 | 0 | 0 | 0 | 50 | 220 | 0 | 328 | 75 | 100 | 113 | 0 | 113 | 0 | 0 | 113 | 1000 | 220 |  | 0 |  |  | 75
Forecast for Day | 0 | 0 | 0 | 180 | 0 | 80 | 0 | 350 | 320 | 0 | 0 | 200 | 0 | 70 | 0 | 55 | 200 | 0 | 0 | 63 | 74 | 16 | 0 | 0 | 0 | 0 | 17 | 35 | 35 | 19 | 15 | 25 | 33 | 12 | 41 | 0 | 85 | 70 | 0 | 0 | 25 | 150 | 0 | 0 | 0 | 0 | 12 | 24 | 17 | 33 | 0 | 32 | 0 | 10 | 0 | 0 | 0 | 0 | 260 | 100 | 8 | 50 | 10 | 5 | 0 | 0 | 0 | 40 | 8 | 22 | 11 | 25 | 12 | 143 | 108 | 0 | 18 | 1.6 | 30 | 0 | 0 | 0 | 0 | 0 | 60 | 0 | 0 | 145 | 18 | 0 | 10 | 300 | 0 | 0 | 0 | 160 | 0 | 0 | 45 | 50 | 80 | 20 | 25 | 17 | 48 | 400 | 90 | 88 | 51 | 5 | 140 | 54 | 61 | 17 | 0 | 25 | 380 | 74 | 50 | 35 | 107 | 0 | 35 | 30 | 53 | 54 | 0 |  |  |  | 495 | 0 | 190 | 0 | 0 | 0 | 0 | 0 | 0 | 0 | 0 | 0 | 16 | 0 | 0 | 0 | 0 | 0 | 0 | 0 | 0 | 16 | 0 | 0 | 0 | 20 | 0 | 11 | 80 | 0 | 0 | 0 | 0 | 0 | 0 | 0 | 0 | 0 | 0 | 150 | 0 | 300 | 75 | 0 | 113 | 0 | 90 | 0 | 8 | 113 | 1000 | 100 |  | 0 | 6 | 100 | 70 |  |  |  | 12
Generation at 08:00(Today) | 0 | 0 | 0 | 180 | 0 | 12 | 0 | 289 | 323 | 0 | 0 | 190 | 0 | 0 | 0 | 0 | 30 | 0 | 0 | 9 | 0 | 0 | 0 | 0 | 0 | 0 | 17 | 7 | 0 | 0 | 0 | 0 | 0 | 0 | 0 | 0 | 39 | 60 | 0 | 0 | 0 | 131 | 0 | 0 | 0 | 0 | 0 | 0 | 0 | 33 | 0 | 0 | 0 | 13 | 0 | 0 | 0 | 0 | 275 | 0 | 0 | 0 | 0 | 3 | 0 | 0 | 0 | 0 | 0 | 0 | 0 | 0 | 0 | 24 | 108 | 0 | 0 | 1 | 0 | 0 | 0 | 0 | 0 | 0 | 20 | 0 | 0 | 145 | 0 | 0 | 9 | 290 | 0 | 0 | 0 | 0 | 0 | 0 | 10 | 0 | 0 | 0 | 15 | 0 | 0 | 328 | 4 | 5 | 15 | 0 | 100 | 1 | 10 | 0 | 0 | 4 | 70 | 11 | 7 | 17 | 0 | 0 | 0 | 0 | 0 | 0 | 0 | 0 | 0 | 0 | 179 | 0 | 180 | 0 | 0 | 0 | 0 | 0 | 0 | 0 | 0 | 0 | 2 | 0 | 0 | 0 | 0 | 0 | 0 | 0 | 0 | 0 | 0 | 0 | 0 | 16 | 0 | 0 | 82 | 0 | 0 | 0 | 0 | 0 | 0 | 0 | 0 | 0 | 0 | 0 | 0 | 328 | 0 | 0 | 5 | 0 | 7 | 0 | 0 | 20 | 460 | 0 | 0 | 0 | 0 | 37 | 0 | 0 | 0 | 0 | 0 | 0 |  |  |  |  | 25482851 |  | 0
25482851
| Minimum Generation |  | 8027 | 7:00
| Highest Generation |  | 9759 | 1:00
| Day Peak Generation |  | 8146 | 9:00
| Evening Peak Generation |  | 5652 | 18:00
| HVDC Max Flow |  | 921 | 3:00
| HVDC EvPeak Flow |  | 632 | 18:00
| Load factor L.F |  | 71.38% | [161 empty] | 1275.5

## P1
POWER GRID COMPANY OF BANGLADESH LTD.
|  |  | NATIONAL LOAD DESPATCH CENTER |  |  |  |  | QF-LDC-08
|  |  | DAILY REPORT |  |  |  |  | Page -1
[6 empty] | Reporting Date : | 2022-10-25
Till now the maximum generation is : - |  |  | 14782 | 21:00 | Hrs on | 2022-04-16
The Summary of Yesterday's |  | 2022-10-24 | Generation & Demand |  | Today's Actual Min Gen. & Probable Gen. & Demand
Day Peak Generation : |  | 8146 | MW Hour : | 9:00 | Min. Gen. at | 3:00 | 2828 | MW
Evening Peak Generation : |  | 5652 | MW Hour : | 18:00 | Available Max Generation : |  | 11962 | MW
E.P. Demand (at gen end) : |  | 5652 | MW Hour : | 18:00 | Max Demand (Evening) : |  | 11000 | MW
Maximum Generation : |  | 9759 | MW Hour : | 1:00 | Reserve(Generation end) |  | 962 | MW
Total Gen. (MKWH) : |  | 167.1888 | System Load Factor : | 71.38% | Load Shed : |  | 0 | MW
EXPORT / IMPORT THROUGH EAST-WEST INTERCONNECTOR
Export from East grid to West grid :- Maximum |  |  | 120 | MW at | 18:00 | Energy |  | MKWHR.
Import from West grid to East grid :- Maximum |  |  | - | MW at | - | Energy | - | MKWHR.
| Water Level of Kaptai Lake at 6:00 A M on |  | 2022-10-25
Actual : | 96.82 | Ft.(MSL) , | Rule curve : | 108.3 | Ft.( MSL )
Gas Consumed : | Total = | 648.3 | MMCFD. | Oil Consumed (PDB) :
[6 empty] | HSD : |  | Liter
[6 empty] | FO : |  | Liter
Cost of the Consumed Fuel (PDB+Pvt) : |  | Gas : | 105454134.172
: |  | Coal : | 133363506.45 | Oil : | 337743508.64 | Total : | 576561149.262
Load Shedding & Other Information
Area | Yesterday |  |  |  | Today
|  |  | Estimated Demand (S/S end) |  | Estimated Shedding (S/S end) |  | Rates of Shedding
| MW |  | MW |  |  | MW | (On Estimated Demand)
Dhaka | 0 | 0:00 | 4258.5905 |  |  | 0 | 0%
Chittagong Area | 0 | 0:00 | 1206.3846 |  |  | 0 | 0%
Khulna Area | 0 | 0:00 | 1592.3275 |  |  | 0 | 0%
Rajshahi Area | 0 | 0:00 | 1412.7911 |  |  | 0 | 0%
Cumilla Area | 0 | 0:00 | 1202.6695 |  |  | 0 | 0%
Mymensingh Area | 0 | 0:00 | 993.5847 |  |  | 0 | 0%
Sylhet Area | 0 | 0:00 | 444.0892 |  |  | 0 | 0%
Barisal Area | 0 | 0:00 | 362.0104 |  |  | 0 | 0%
Rangpur Area | 0 | 0:00 | 784.4999 |  |  | 0 | 0%
Total | 0 |  | 12256.9475 |  |  | 0
Information of the Generating Units under shut down.
| Planned Shut- Down |  |  | Forced Shut- Down
1) Barapukuria ST: Unit- 2
2) Ghorasal-3, 7
3) Ashuganj-5
4) Baghabari-71,100 MW
5) Raozan unit-1 & 2
6) Siddhirganj 210 MW .
7) Shajibazar 330 MW
8) Sirajganj-2
Additional Information of Machines, lines, Interruption / Forced Load shed etc.
a) Shahjibazar 132/33 kV T-2 transformer tripped at 08:46 due to 33 kV Hobiganj feeder fault and was switched | [5 empty] | About 09 MW power interruption occurred under
on at 08:56. | [5 empty] | Shahjibazar S/S area from 08:46 to 08:56.
b) Rangpur 132/33 kV T-2 transformer was under shut down from 08:42 to 14:28 for A/M. | [5 empty] | About 10 MW power interruption occurred under
Rangpur S/S area from 08:42 to 14:28.
c) Madunaghat-Chandraghona 132 kV Ckt-1,2 was under shut down from 09:30 to 11:41 for project work.
d) Kodda-Rajendrapur 132 kV Ckt-2 tripped at 09:56 showing dist Z1 at Rajendrapur end and was switched on at 10:29.
e) Daudkandi-Cumilla(N) 132 kV Ckt-1 tripped at 09:28 showing SOTF at Daudkandi end and was switched on at 15:17.
f) Gopalganj 132/33 kV T-1,T-2 transformer 33 kV side tripped at 08:56 due to 33 kV T1 B phase CB burst and | [5 empty] | About 24MW power interruption occurred under
was switched on at T-2 transformer at 09:23. | [5 empty] | Gopalganj S/S area from 08:56 to 09:23.
g) Daudkandi 132/33 kV T-1 & T-2 transformer 33 kV side tripped at 10:45 due to 33 kV PBS feeder fault and | [5 empty] | About 72MW power interruption occurred under
were switched on at 10:57. | [5 empty] | Daudkandi S/S area from 10:45 to 10:57.
h) Faridpur 132/33 kV T-1 & T-2 transformer tripped at 09:47 due to 33 kV Harukandi feeder fault and were | [5 empty] | About 50MW power interruption occurred under
switched on at 10:03. | [5 empty] | Faridpur S/S area from 09:47 to 10:03.
i) Saidpur 132/33 kV T-3 transformer was under shut down from 08:25 to 16:09 for A/M.
j) Pabna 132/33 kV T-3 transformer was under shut down from 10:13 to 11:11 for C/M.
k) Pabna 132/33 kV T-2 transformer was under shut down from 11:11 to 15:26 for C/M.
l) Ashuganj 225 MW CCPP ST was synchronized at 08:38.
m) Ashuganj(N) GT was synchronized at 09:47.
n) Bhola Notun Biddut GT-1 was under shut down at 08:53
o) Bhola CCPP GT-2 tripped at 08:58 due to GBC trip.
p) Rampal #01 shut down at 10:01 due to bad weather
q) Bhola Notun Biddut STG tripped at 09:40 and was synchronized at 14:29.
r) Ghorasal #04 was shut down at 15:44 due to bad weather.
s) Hasnabad 33 kV main bus,T1 & T5 transformer tripped at 14:23 due to 33 kV Pagla feeder fault and were | [5 empty] | About 40 MW power interruption occurred under
switched on at 14:40. | [5 empty] | Hasnabad S/S area from 14:23 to 14:40.
t) Joydevpur 132/33 kV T-4 transformer tripped at 15:49 due to 33 kV Sreepur feeder fault and and was | [5 empty] | About 21 MW power interruption occurred under
switched on at 17:01. | [5 empty] | Joydevpur S/S area from 15:49 to 17:01.
u) Cumilla(S) 132/33 kV T-1 transformer tripped at 16:04 showing lockout,O/C relay and was switched on at 16:23.
v) Bagerhat-Bandharia 132 kV Ckt tripped at 15:40 showing dist Z1 from both end and was switched on at 18:29.
w) Tongi-Bashundhara 132 kV Ckt-1 tripped at 16:21 showing dist C-phase at Tongi end & dist Z1 at
Bashundhara end and was switched on at 16:31.
x) Bhulta 132/33 kV T-1 transformer tripped at 16:36 showing Gen trip, differential A,C,Buchholtz & PRD
y) Siddhirganj 335 MW GT tripped at 16:37 due to line breaker trip.
z) Shyampur-Fatullah 132 kV Ckt-2 tripped at 18:57 due to bad weather and was switched on at 10:37(25-10-22)
aa) Cumilla(N) 132/33 kV T-3 & T-4 transformer tripped at 19:40 and were switched on at 19:58.
ab) Maniknagar-Matuail 132 kV Ckt-2 tripped at 19:57 due to bad weather.
ac) Bibiyana-Kaliakoir 400 kV Ckt-2 tripped at 22:02 from both end showing dist Z1 CN at both end and was switched on at 23:57.
ad) Ashuganj-Kishoreganj 132 kV Ckt-2 tripped at 23:06 from both end showing dist BC-phase from both end.
ae) Daudkandi-Cumilla(N) 132 kV Ckt-1,2 tripped at 22:21 due to tree fall in the line and were switched on at 04:09,04:15 respectively..
af) Feni-Chowmuhoni 132 kV Ckt-1 tripped at 21:16 from both end showing dist Z-1, BC-phase at Feni end &
SOTF at Chowmuhoni end
ag) Chandpur-Kachua 132 kV Ckt-1 tripped at 21:35 from both end as a tree broken on this line and was switched on at 06:50(25-10-22).
ah) Kallyanpur 132/33 kV T-2 transformer tripped at 22:02 showing Buchholtz relay and was switched on at 11:38(25-10-22).
ai) Rampura-Bashundhara 132 kV Ckt-1,2 tripped at 01:13 from both end showing dist Z3 at Rampura end & | [5 empty] | About 35 MW power interruption occurred under
dist Z-1 at Bashundhara end and were switched on at 01:27. | [5 empty] | Bashundhara S/S area from 01:13 to 01:27.
aj) Sylhet-Chattak 132 kV Ckt-1 tripped at 02:34 from both end showing dist Z2,B-phase and was switched on at 02:44(25-10-22).
ak) Tongi-Kabirpur 132 kV Ckt-2 tripped at 22:52 from Tongi end showing dist Z1,B-phase and was switched on at 23:04.
al) Naogaon-Joypurhat 132 kV Ckt tripped at 23:04 from Naogaon end showing dist 3-phase and was switched on at 23:15.
am) Siddhirganj-Matuail 132 kV Ckt tripped at 23:40 and was switched on at 23:57.
an) Ghorasal-Ashuganj(S) 230 kV Ckt-2 tripped at 21:24 from Ghorasal end and was switched on at 12:35(25-10-22).
| Sub Divisional Engineer |  |  | Executive Engineer |  |  | Superintendent Engineer
| Network Operation Division |  |  | Network Operation Division |  |  | Load Despatch Circle

## P2
EVENING PEAK GENERATION AND DAY LONG ENERGY DATA OF POWER STATIONS
| Date : | 2022-10-24 | [5 empty] | Page -2
Sl. |  |  |  |  | Present | Peak | Energy
No. | Name of the Power Stations |  | Producer | Installed Capacity | Capacity | Hour | Generated | Remarks
Generation
|  |  |  | Unit No. X Capacity | MW | MW | KWH
1 | Ghorasal Repowered CCPP:Unit-3 (GT |  | PDB | 1*260 | 260 | 0 | 0 | Under maint.
2 | Ghorasal Repowered CCPP Unit-4 |  | PDB | 1*210 | 180 | 0 | 1561000 | Low Demand due to bad weather
| Ghorasal TPP Unit-5 |  | PDB | 1*210 | 190 | 180 | 4063500
3 | Ghorasal 365 MW CCPP Unit-7 |  | PDB | 1*243+1*122 | 365 | 0 | 0 | Under maint.
| Ghorashal 78.5 MW PP(MAX) |  | QRPP | 2*40 | 0 | 0 | 0
4 | Ghorashal 108MW PP (Regent) |  | IPP | 34*3.35 | 108 | 62 | 1345500 | Low Demand due to bad weather
5 | Haripur GTPP |  | SBU, PDB | 2*32 | 20 | 0 | 0 | Under maint.
6 | Haripur 412 MW CCPP |  | EGCB | 1*273+1*139 | 412 | 303 | 8151040 | Low Demand due to bad weather
7 | Haripur 360MW CCPP(HPL) |  | IPP | 1*235+1*125 | 360 | 219 | 5898000 | Gas shortage
8 | Meghnaghat 450 MW CCPP(MPL) |  | IPP | 2*150+1*150 | 450 | 150 | 4756100 | Low Demand due to bad weather
9 | Meghnaghat 100 MW(IEL) |  | NENP | 12*8.9 | 100 | 7 | 583680 | Low Demand due to bad weather
10 | Meghnaghat CCPP(Summit) |  | IPP | 2*110+1*110 | 335 | 0 | 0 | Gas shortage
11 | Madanganj 102 PP(Summit) |  | NENP | 6*17 | 102 | 0 | 0 | Under maint.
12 | Madanganj-55 MW PP(Summit) |  | IPP | 3*17.08+1*11.3 | 55 | 15 | 719288 | Low Demand due to bad weather
13 | Keraniganj 100 MW PP (Powerpac) |  | QRPP | 8*13.45 | 0 | 0 | 0 | Contract Expired
14 | Narshingdi 22 MW PP (Doreen) |  | SIPP, REB | 8*2.90 | 22 | 0 | 10908 | Engine problem
15 | 210 MW Siddhirgonj TPP |  | PDB | 1*210 | 115 | 0 | 0 | Under maint.
16 | Siddhirgonj 2*120 MW GTPP |  | EGCB | 2*105 | 210 | 0 | 0 | Gas shortage
17 | Siddhirganj 100 PP(Dutch Bangla) |  | NENP | 12*8.9 | 100 | 8 | 623040 | Low Demand due to bad weather
18 | Siddhirganj 335 MW CCPP |  | EGCB | 1*217+118 | 335 | 0 | 2859947 | Low Demand due to bad weather
19 | Gagnagar 102 MW PP (Digital Power) |  | IPP | 12*8.924 | 102 | 8 | 549792 | Low Demand due to bad weather
20 | Katpotti 52 MW PP (Sinha) |  | IPP | 7*7.9 | 0 | 0 | 0 | Fuel shortage
21 | Kamalaghat 54 MW PP(Banco Energy) |  | IPP | 3*18 | 54 | 17 | 329400 | Low Demand due to bad weather
22 | Kodda 150MW PP |  | BPDB-RPCL | 9*17.06 | 149 | 0 | 727200 | Low Demand due to bad weather
23 | Manikganj 55 MW PP (Northern) |  | IPP | 3*19.3 | 55 | 17 | 591023 | Low Demand due to bad weather
24 | Nababganj 55 MW PP (Southern power ) |  | IPP | 3*19.3 | 55 | 0 | 309091 | Low Demand due to bad weather
25 | Bosila 108MW PP(CLC) |  | IPP | 12*8.775+1*3.5 | 0 | 0 | 0
26 | Summit Power,(Madhabdi+Ashulia) |  | SIPP,REB | 3*3.67+4*8.73 | 80 | 31 | 865000 | Low Demand due to bad weather
27 | Maona 33 MW PP(Summit) |  | SIPP,REB | 4*8.73 | 33 | 0 | 461400 | Low Demand due to bad weather
28 | Rupganj 33 MW PP(Summit) |  | SIPP,REB | 4*8.73 | 33 | 16 | 343000 | Engine problem
29 | Gazipur 52 MW PP |  | RPCL | 6*8.9 | 52 | 0 | 388800 | Low Demand due to bad weather
30 | Tongi 80 MW GTPP |  | PDB | 1* 105 | 105 | 0 | 0 | Under maint.
31 | Kodda 300 MW PP Unit-2 (Summit) |  | IPP | 18*17.076 | 300 | 15 | 1053818 | Low Demand due to bad weather
32 | Keranigonj 300 MW PP (APR) |  | IPP | 256*1.4 | 300 | 0 | 52967 | Low Demand due to bad weather
33 | Bramhangoan 100 MW PP (Aggreko) |  | IPP | 114*0.959 | 100 | 0 | 6357 | Low Demand due to bad weather
34 | Aurahati 100MW PP (Aggreko) |  | IPP | 0.85*23+0.95*91 | 100 | 0 | 7734 | Low Demand due to bad weather
35 | Kodda 149 MW PP Unit-1 (Summit) |  | IPP | 8*18.45+8.97 | 149 | 0 | 633024 | Low Demand due to bad weather
36 | Gazipur 100 MW PP |  | RPCL | 6*17.5 | 105 | 17 | 1081200 | Low Demand due to bad weather
37 | Meghnaghat 104 MW PP (OPCL) |  | IPP | 18.5*6 | 104 | 17 | 738240 | Low Demand due to bad weather
38 | Manikgonj 162MW PP(MPGL) |  | IPP | 9*18 | 162 | 35 | 665280 | Low Demand due to bad weather
39 | Spectra Solar Plant Ltd. |  | IPP | 35 | 35 | 0 | 11517
40 | Kanchan Purbachal Power Generation Ltd. |  | IPP | 18.4*3 | 55 | 15 | 820080 | Low Demand due to bad weather
| Dhaka area Total |  |  |  | 5847 | 1132 | 40206926
41 | Chattogram TPP-1 |  | PDB | 1*210 | 180 | 0 | 0 | Machine problem
| Chattogram TPP-2 |  | PDB | 1*210 | 180 | 0 | 0 | Gas shortage
42 | Raozan 25 MW PP |  | RPCL | 3*8.9 | 25 | 0 | 379112 | Low Demand due to bad weather
43 | Teknaf 20MW PP (Solartech) |  | IPP | 20 | 20 | 0 | 980
44 | Patenga 50MW PP (Baraka) |  | IPP | 8*6.98 | 50 | 0 | 201120 | Low Demand due to bad weather
45 | Kaptai Hydro: Unit-1,2,3,4, 5 |  | PDB | 2*40+3*50 | 230 | 152 | 3348432 | Low water level
46 | Sikalbaha 225MW |  | PDB | 1*150+1*175 | 225 | 150 | 3197799 | ST Under maint
47 | Sikalbaha Peaking GT |  | PDB | 1*150 | 150 | 0 | 0 | Under maint.
48 | Sikalbaha 105 MW PP (Baraka Sikalbaha) |  | IPP | 6*17.5 | 105 | 17 | 1092290 | Low Demand due to bad weather
49 | Hathazari 100 MW peaking PP |  | PDB | 11*8.9 | 98 | 0 | 227040 | Low Demand due to bad weather
50 | Dohazari -Kalaish 100 MW Peaking |  | PDB | 6*17 | 102 | 17 | 314986 | Low Demand due to bad weather
51 | Juldah 100 MW Unit-1 (Acorn) |  | NENP | 8*13.45 | 100 | 11 | 526680 | Low Demand due to bad weather
52 | Juldah 100 MW PP Unit-3 (Acorn) |  | IPP | 8*13.5 | 100 | 30 | 452160 | Low Demand due to bad weather
53 | Barabkunda 22 MW PP (Regent) |  | SIPP, PDB | 8*2.90 | 22 | 0 | 0 | Engine problem
* | Malancha, Ctg. EPZ (United) |  |  | 5*8.73+3*9.34 | 0 | 0 | 309600
54 | Chattogram 108 MW PP (ECPV) |  | IPP | 16*7 | 108 | 0 | 0 | Fuel shortage
55 | Kaptai 7 MW Solar PP |  | PDB | 7.4 MW | 7 | 0 | 9121
56 | Anwara 300 MW PP (United) |  | IPP | 17*17+24 | 300 | 101 | 1073891 | Low Demand due to bad weather
57 | Jodiac Power |  | IPP | 3*18.55+1*3.6 | 54 | 17 | 826159 | Low Demand due to bad weather
58 | Karnaphuli Power Ltd. |  | IPP | 18.415*6+6.5 | 110 | 17 | 1144140 | Low Demand due to bad weather
59 | Juldah unit-2 (Acorn) |  | IPP | 8*13.6 | 100 | 10 | 406080 | Low Demand due to bad weather
60 | Anlima Energy Ltd. |  | IPP | 6*21.2 | 116 | 0 | 933382 | Low Demand due to bad weather
| Mirsharai 150 MW |  | BPDB-RPCL | 18.5*9 | 0 | 0 | 23418 | On test.
| Chattogram area Total |  |  |  | 2382 | 522 | 14466390
61 | Ashuganj TPP Unit- 3 |  | APSCL | 1*150 | 0 | 0 | 0 | Contract Expired
| Ashuganj TPP Unit- 4 |  | APSCL | 1*150 | 0 | 0 | 0 | Contract Expired
| Ashuganj TPP Unit- 5 |  | APSCL | 1*150 | 134 | 0 | 0 | Gas shortage
62 | Ashuganj 225 MW CCPP |  | APSCL | 1*142+1*75 | 221 | 177 | 3156000 | Low Demand due to bad weather
63 | Ashuganj 450 MW CCPP(North) |  | APSCL | 1*360 | 360 | 80 | 1106600 | Low Demand due to bad weather
64 | Ashuganj 450 MW CCPP(South) |  | APSCL | 1*360 | 360 | 275 | 6608000 | Low Demand due to bad weather
| Ashuganj 420 MW CCPP(East) |  | APSCL | 284*1+136*1 | 284 | 72 | 3736400 | On test.
65 | Ashuganj 50 MW PP |  | APSCL | 14*3.968 | 45 | 5 | 560736 | Low Demand due to bad weather
66 | Ashuganj 55 MW PP (Precision) |  | QRPP | 15*4 | 55 | 5 | 356160 | Low Demand due to bad weather
67 | Ashuganj 195MW PP (APSCL-United) |  | IPP | 20*9.73+1*16 | 195 | 8 | 334545 | Low Demand due to bad weather
68 | Ashuganj 51 MW PP (Midland) |  | IPP | 6*9.34 | 51 | 0 | 0 | Gas shortage
69 | Ashuganj 150MW PP (Midland) |  | IPP | 23*7.015 | 150 | 10 | 592145 | Low Demand due to bad weather
70 | Titas 50 MW Peaking PP |  | PDB | 6*8.92 | 52 | 0 | 412736 | Low Demand due to bad weather
71 | Chandpur 150 MW CCPP |  | PDB | 1*106+1*57 | 163 | 50 | 1002690 | Machine problem
72 | Chandpur 200MW (Desh energy) |  | IPP | 12*18.4 | 200 | 17 | 345120 | Low Demand due to bad weather
73 | Feni 22MW PP (Doreen) |  | SIPP, PDB | 8*2.90 | 22 | 0 | 331488
74 | Feni 11 MW PP (Doreen) |  | SIPP, REB | 4*2.90 | 11 | 0 | 107802
** | Impoprt (Tripura) |  | Imported power | 0 | 160 | 48 | 1696320 | Low Demand due to bad weather
75 | Jangalia 33MW PP (Summit) |  | SIPP, PDB | 4*8.73 | 33 | 8 | 252400 | Low Demand due to bad weather
76 | Jangalia 52 MW PP (Lakdanavi) |  | IPP | 6*8.92 | 52 | 0 | 299957 | Low Demand due to bad weather
77 | Cumilla 25 MW PP (Summit) |  | SIPP, REB | 3*3.67+2*6.97 | 25 | 0 | 126180 | Low Demand due to bad weather
78 | Daudkandi 200 MW PP (B.Trac) |  | IPP | 154*1.4 | 200 | 0 | 3840 | Low Demand due to bad weather
79 | Feni Lanka Power |  | IPP | 7*18.415+1*9.78 | 114 | 34 | 685140 | Low Demand due to bad weather
80 | Chowmuhani 113 MW |  | IPP | 12*9.78+2*3.1 | 113 | 0 | 0 | Fuel shortage
81 | Bhairob 54.5 MW |  | IPP | 3*18.2 | 54 | 0 | 483120 | Low Demand due to bad weather
82 | Chandpur 115(Doreen) |  | IPP | 4*18.5+2*22.5 | 115 | 26 | 777600 | Low Demand due to bad weather
| Cumilla Area Total |  |  |  | 3169 | 815 | 22974979
83 | RPCL 210MW CCPP |  | IPP | 4*35+1*70 | 202 | 35 | 1381440 | Low Demand due to bad weather
84 | Tangail 22 MW PP (Doreen) |  | SIPP, PDB | 8*2.90 | 22 | 18 | 324281
85 | Jamalpur 95 MW PP(Powerpac) |  | IPP | 12*8.924 | 0 | 0 | 0 | Under maint.
86 | Sarishabari 3 MW Solar Plant |  | IPP | 1*3 | 3 | 0 | 1800
87 | Mymensingh 200 MW PP (United) |  | IPP | 9.78*21 | 200 | 8 | 823200 | Low Demand due to bad weather
88 | Jamalpur 115 MW PP (United) |  | IPP | 9.78*12 | 115 | 8 | 732000 | Low Demand due to bad weather
89 | Sutiakhali 50 MW Solar PP |  | IPP | 50 | 50 | 0 | 37890
90 | Tangail Palli Power Gen 22 MW |  | IPP | 4*6.7 | 22 | 0 | 186240 | Low Demand due to bad weather
| Mymensingh Area Total |  |  |  | 614 | 69 | 3486851
91 | Fenchugonj CCPP Phase-1 |  | PDB | 2*32+1*33 | 70 | 30 | 595000 | Machine problem
92 | Fenchugonj CCPP Phase-2 |  | PDB | 2*35+1*35 | 90 | 41 | 816600 | Machine problem
93 | Kushiara 163 MW CCPP (KP) |  | IPP | 1*109+1*54 | 163 | 0 | 0 | Gas shortage
94 | Shajibazar 330 MW CCPP |  | PDB | 3*110 | 330 | 0 | 0 | Under maint.
95 | Fenchugonj 51 MW PP (Barakatullah) |  | RPP | 19*2.90 | 51 | 0 | 0 | Gas shortage
| Fenchuganj 44MW (Energyprima) |  | NENP | 12*3.3+5*2 | 50 | 0 | 0 | Gas shortage
96 | Hobiganj 11MW PP Cofidence-E |  | SIPP, REB | 4*2.90 | 11 | 0 | 0 | Engine problem
97 | Shahjibazar GTPP Unit- 8 & 9 |  | PDB | 2*35 | 66 | 65 | 1188960
98 | Shahjibazar 86MW PP (Shahjibazar) |  | RPP | 32*2.90 | 86 | 30 | 146880 | Low Demand due to bad weather
99 | Shahjibazar 100 MW GTPP |  | PDB | 1*100 | 100 | 0 | 0 | Under maint.
100 | Sylhet 225 MW CCPP |  | PDB | 1*142+1*89 | 231 | 178 | 3542100
101 | Sylhet 20 MW GTPP |  | PDB | 1*20 | 20 | 18 | 352000
| Sylhet 50MW PP (EPL) |  | NENP | 27*2 | 50 | 0 | 0 | Gas shortage
102 | Shahjahanulla 25 MW PP |  | SIPP, REB | 3*9.34 | 25 | 0 | 0 | Gas shortage
103 | Bibiana-II 341 MW CCPP (Summit) |  | IPP | 1*222+1*119 | 341 | 280 | 6453000 | FGMO
104 | Bibiyana-III 400 MW CCPP |  | PDB | 400 MW | 400 | 347 | 8378000 | Low Demand due to bad weather
105 | Sylhet 10MW PP (Desh) |  | RPP | 6*1.95 | 10 | 10 | 182880
106 | Bibiyana South 400 MW |  | PDB | 400 MW | 383 | 350 | 8020600 | Low Demand due to bad weather
| Sylhet Area Total |  |  |  | 2477 | 1349 | 29676020
107 | Bheramara GTPP Unit-3 |  | PDB | 1*20 | 16 | 0 | 0 | Fuel shortage
** | Bheramara (HVDC ) |  | Imported power | 2*500 | 1000 | 632 | 17660363
108 | Khulna 115 PP MW (KPCL-2) |  | NENP | 7*17 | 115 | 0 | 0 | Low Demand due to bad weather
109 | Faridpur 50 MW Peaking PP |  | PDB | 8*6.89 | 54 | 0 | 5760 | Low Demand due to bad weather
110 | Khulna 225 MW CCPP |  | NWPGCL | 1*150+1*75 | 230 | 0 | 0 | Fuel shortage
111 | Gopalganj 100 MW Peaking PP |  | PDB | 16*6.98 | 109 | 0 | 104704 | Low Demand due to bad weather
112 | Bheramara 410 MW CCPP |  | NWPGCL | 1*278+1*132 | 410 | 130 | 4080984 | Low Demand due to bad weather
| Noapara 40 MW PP (Khanjahan Ali) |  | NENP | 5*8.5 | 40 | 0 | 0 | Low Demand due to bad weather
113 | Noapara 100 MW PP (Bangla Trac) |  | IPP | 70*1.4 | 100 | 0 | 0 | Low Demand due to bad weather
114 | Rupsha 105 MW PP (Orion rupsha) |  | IPP | 6*18.445 | 105 | 0 | 269280 | Low Demand due to bad weather
115 | Madhumati 100 MW PP |  | NWPGCL | 6*18 | 105 | 0 | 0 | Fuel shortage
116 | Mongla Orion 100 MW Solar PP |  | IPP | 100 | 100 | 0 | 9360
| Khulna 330 MW CCPP (OIL) |  | BPDB | 1*220+1*110 | 0 | 0 | 0 | On test.
| Rampal 1320 MW (BIFPCL) |  | NTPC&BPDB | 0 | 0 | 0 | 3323850 | On test.
| Khulna Area Total |  |  |  | 2384 | 762 | 25454301
117 | Barisal 110 MW PP (Summit ) |  | IPP | 7*17.076 | 110 | 0 | 0 | Low Demand due to bad weather
118 | Bhola 33 MW PP (Venture) |  | NENP | 1*34.50 | 40 | 1 | 86100 | Low Demand due to bad weather
119 | Bhola 225 MW CCPP |  | PDB | 2*63+1*68 | 194 | 0 | 482000 | Low Demand due to bad weather
120 | Bhola 95 MW PP (Aggreko) |  | QRPP | 96*1.10 | 0 | 0 | 0 | Contract Expired
121 | Payra 1320 MW |  | BCPCL | 2*622 | 1244 | 500 | 13565600 | Low Demand due to bad weather
122 | Bhola Nutan Biddut BD LTD |  | IPP | 220 | 220 | 90 | 2818336 | Low Demand due to bad weather
123 | United Payra Power Ltd. |  | IPP | 8*18.5+1*9.5 | 150 | 0 | 0 | Line O/L
| Barisal Area Total |  |  |  | 1958 | 591 | 16952036
124 | Baghabari 71 MW GTPP |  | PDB | 1*71 | 71 | 0 | 0 | Gas shortage
| Baghabari 100 MW GTPP |  | PDB | 1*100 | 100 | 0 | 0 | Gas shortage
125 | Baghabari 50 MW Peaking PP |  | PDB | 6*8.9 | 52 | 0 | 0 | Low Demand due to bad weather
126 | Bera 70 MW Peaking PP |  | PDB | 9*8.29 | 71 | 0 | 0 | Under maint.
127 | Amnura 50 MW PP(Sinha) |  | QRPP | 7*7.79 | 0 | 0 | 0 | Contract Expired
128 | Katakhali 50 MW PP (Northern) |  | QRPP | 6*8.9 | 50 | 0 | 209564 | Low Demand due to bad weather
129 | Katakhali 50 MW Peaking PP |  | PDB | 6*8.7 | 50 | 0 | 93306 | Low Demand due to bad weather
130 | Sirajgonj Unit-1 225MW |  | NWPGCL | 1*150+1*75 | 210 | 0 | 0 | Gas shortage
131 | Sirajgonj Unit-2 225MW |  | NWPGCL | 1*150+1*75 | 220 | 0 | 0
132 | Sirajgonj Unit-3 225MW |  | NWPGCL | 1*141 | 220 | 130 | 3139918 | Low Demand due to bad weather
133 | Sirajgonj 400 MW CCPP Unit-4 |  | SNWPGCL | 1*282+1*132 | 414 | 202 | 6110472 | Low Demand due to bad weather
134 | Santahar 50 MW Peaking PP |  | PDB | 6*8.7 | 50 | 0 | 57707 | Low Demand due to bad weather
135 | Bogra 22 MW PP (GBB) |  | RPP | 6*4 | 22 | 0 | 321360 | Low Demand due to bad weather
136 | Bogura 20 MW PP (Energyprima) |  | NENP | 5*3.3+5*2 | 0 | 0 | 0
137 | Ullapara 11 MW PP (Summit) |  | SIPP, REB | 4*2.90 | 11 | 0 | 82566 | Low Demand due to bad weather
138 | Natore 52 MW PP (Rajlanka) |  | IPP | 6*8.92 | 52 | 0 | 25690 | Low Demand due to bad weather
139 | Chapainawabganj 100 MW Peaking PP |  | PDB | 12*8.924 | 104 | 0 | 8784 | Low Demand due to bad weather
140 | Baghabari 200 MW PP (Paramount) |  | IPP | 135*1.6 | 200 | 0 | 0 | Fuel conservation
141 | Bagura 113 MW PP (Confidence)-2 |  | IPP | 6*18.55+7.2 | 113 | 0 | 722784 | Low Demand due to bad weather
142 | Confidence Power Bogura Unit-1 113 MW |  | IPP | 6*18.55 | 113 | 0 | 436992 | Low Demand due to bad weather
143 | Sirajgonj 6.55 MW Solar |  | NWPGCL | 1*6 | 6 | 0 | 3540
| Rajshahi Area Total |  |  |  | 2129 | 332 | 11212683
144 | Barapukuria TPP Unit-1 |  | PDB | 1*125 | 85 | 80 | 1916945
| Barapukuria TPP Unit-2 |  | PDB | 1*125 | 85 | 0 | 0 | Under maint.
145 | Barapukuria 275 MW TPP Unit-3 |  | PDB | 1*275 | 274 | 0 | 0 | Under maint.
146 | Rangpur 20 MW GTPP |  | PDB | 1*20 | 20 | 0 | 0
147 | Saidpur 20 MW GTPP |  | PDB | 1*20 | 20 | 0 | 0
148 | Rangpur 113 MW PP (Confidence) |  | IPP | 9*6.984+7*7.015+3.15*2 | 113 | 0 | 726710 | Low Demand due to bad weather
149 | Sympa Solar Power 8MW |  | IPP | 8 MW | 8 | 0 | 34297
150 | Energypac Power Venture Thakurgaon Ltd. |  | IPP | 115 | 115 | 0 | 0 | Low Demand due to bad weather
| Intraco Solar 30 MW |  | IPP | 1*30 | 30 | 0 | 80630
| Rangpur Area Total |  |  |  | 750 | 80 | 2758582
| Total |  |  |  | 21710 | 5652 | 167188768
| Eastern Grid Total |  |  |  | 14489 | 3887 | 110811166
| Western Grid Total |  |  |  | 7221 | 1765 | 56377602
| National Grid Total |  |  |  | 21710 | 5652 | 167188768
*Data collected from respective power station over telephone.
Executive Engineer
Network Operation Division
Page- 3

## P3
POWER GRID COMPANY OF BANGLADESH LTD.
NATIONAL LOAD DESPATCH CENTER
MAXIMUM LOAD SERVED BY DIFFERENT GRID SUB-STATIONS
QF-LDC-09
| Date: | 2022-10-24
| (a) ENTIRE EASTERN GRID : |  | 3997.88 | MW | (b) ENTIRE WESTERN GRID : |  | 1373.82 | MW
| i) Dhaka area |  | 2511.88 | MW | i) Khulna area |  | 301.2 | MW
| ii) Chittagong area |  | 696 | MW | ii) Rajshahi area |  | 679 | MW
| iii) Comilla area |  | 254 | MW | iii) Barisal area |  | 25.62 | MW
| iv) Mymensingh area |  | 299 | MW | iv) Rangpur area |  | 368 | MW
| v) Sylhet area |  | 237 | MW
|  | SYSTEM TOTAL DEMAND ( a + b ) = |  | 5371.7 | MW
MAXIMUM LOAD SERVED BY DIFFERENT SUB-STATIONS
| Sub-station | Load (MW) | Time | Sub-station | Load (MW) | Time | Sub-station | Load (MW) | Time | Sub-station | Load (MW) | Time | Sub-station | Load (MW) | Time
1 | AKS | 23 | 09:00 | Chowmuhani | 113 | 00:00 | Kaptai | 3 | 16:00 | Nawabganj | 33.5 | 00:00 | Sholosohor | 28 | 12:00
2 | AKSML | 34 | 08:00 | Chuadanga | 82 | 00:00 | Kazla | 75 | 01:00 | Netrakona | 78 | 08:00 | Shyampur | 120 | 00:00
3 | Aftabnagar | 29 | 00:00 | Coxsbazar | 91 | 02:00 | Keranigonj | 56 | 00:00 | New | 71 | 12:00 | Siddhirganj | 88 | 03:00
4 | Agargaon | 65 | 13:00 | Cumilla(N) | 100 | 03:00 | Khagrachori | 20 | 18:30 | Niamatpur | 56 | 00:00 | Sirajganj | 77 | 00:00
5 | Agrabad | 58 | 10:00 | Cumilla(S) | 152 | 00:00 | Khulna | 66 | 00:00 | Noapara | 29 | 00:00 | Sonargaon | 80 | 10:00
6 | Amnura | 42 | 00:00 | Daudkandi | 114 | 03:00 | Khulshi | 166 | 13:00 | PHP | 3 | 11:00 | Sreemongol | 44 | 02:00
7 | Ashuganj | 65 | 00:00 | Dhaka | 32 | 11:00 | Kishoreganj | 86 | 01:00 | Pabna | 81 | 00:00 | Srinagar | 37.38 | 00:00
8 | BSRM | 88 | 09:00 | Dhamrai | 94 | 09:00 | Kodda | 252 | 08:00 | Palashbari | 90 | 00:00 | Sunamganj | 42 | 00:00
9 | Bagerhat | 58 | 00:00 | Dhanmondi | 101 | 13:00 | Kulaura | 32 | 02:00 | Panchagarh | 43 | 18:00 | Sylhet | 119 | 00:00
10 | Bakulia | 107 | 15:00 | Dohazari | 68 | 12:00 | Kurigram | 42 | 07:00 | Patuakhali | 65.5 | 00:00 | TK | 22 | 02:00
11 | Banani | 40 | 11:00 | Faridpur | 116 | 00:00 | Kushtia | 101 | 00:00 | Payra | 0.64 | 18:30 | Tangail | 150 | 02:00
12 | Bangabhaban | 14 | 10:00 | Fatullah | 60 | 09:00 | Lalbag | 83 | 13:00 | Postogola | 33 | 10:00 | Thakurgaon | 57 | 18:00
13 | Barapukuria | 48 | 13:00 | Fenchuganj | 26 | 06:00 | Lalmonirhat | 25 | 00:00 | Purbachal | 15 | 01:00 | Tongi | 105 | 08:00
14 | Barguna | 12 | 00:00 | Feni | 65 | 02:00 | Madanganj | 88 | 00:00 | Purbasadipur | 81 | 12:00 | Ullon | 36 | 18:00
15 | Barishal | 66 | 00:00 | GPH | 90 | 04:00 | Madaripur | 62 | 00:00 | Rahanpur_I | 18 | 05:00 | Uttara | 63 | 12:00
16 | Barishal-230 | 50 | 00:00 | Ghorashal | 69 | 00:00 | Madartek | 62 | 01:00 | Rahim | 34 | 10:00 | UttaraNew | 22 | 13:00
17 | Baroaulia | 50 | 14:00 | Goalpara | 22 | 00:00 | Madunaghat | 50 | 14:00 | Rajbari | 48 | 00:00 | Zigatola | 46 | 11:00
18 | Baroirhat | 30 | 00:00 | Gollamari | 36 | 01:00 | Magura | 38 | 00:00 | Rajendrapur | 84 | 07:00
19 | Bashundhara | 119 | 11:00 | Gopalganj | 67 | 00:00 | Mahasthangarh | 56 | 00:00 | Rajshahi | 115 | 00:00
20 | BashundharaCement | 5 | 00:00 | Gulshan | 86 | 12:00 | Manikganj | 73 | 01:00 | Rajshahi-230 | 82.5 | 09:00
21 | Beanibazar | 42 | 00:00 | Halishahar | 94 | 15:00 | Maniknagar | 61 | 13:00 | Ramganj | 68 | 01:00
22 | Benapole | 38 | 00:00 | HaripurSBU | 133 | 09:00 | Matarbari | 28 | 08:00 | Rampur | 26 | 04:00
23 | Bhaluka | 94 | 06:00 | Hasnabad | 77 | 01:00 | Matuail | 54 | 05:00 | Rangamati | 10 | 11:00
24 | Bhandaria | 30 | 00:00 | Hathazari | 43 | 13:00 | Millgate | 60 | 09:00 | Rangpur | 97 | 00:00
25 | Bhangura | 24 | 00:00 | Ishurdi | 58 | 00:00 | Mirpur | 96 | 12:00 | Ruppur | 4 | 00:00
26 | Bheramara(GK) | 46 | 00:00 | Jaldhaka | 34 | 07:00 | Mirsorai | 3 | 00:00 | SSM | 0 | 00:00
27 | Bhulta | 213 | 03:00 | Jamalpur | 109 | 07:00 | Mithapukur | 28 | 07:00 | Saidpur | 73 | 08:00
28 | Bog-Sherpur | 48 | 00:00 | Jashore | 96 | 00:00 | Modern | 0 | 00:00 | Satkhira | 73 | 00:00
29 | Bogura | 137 | 00:00 | Jhenaidah | 84 | 00:00 | Mogbazar | 103 | 12:00 | Satmasjid | 68 | 13:00
30 | Borhanuddin | 25 | 01:00 | Joydebpur | 148 | 05:00 | Mongla | 22 | 00:00 | Savar | 150 | 09:00
31 | Brahmanbaria | 112 | 04:00 | Joypurhat | 47 | 00:00 | Motijheel | 27 | 13:00 | Shahjadpur | 71 | 00:00
32 | Cantonment | 104 | 02:00 | Juldah | 21 | 01:00 | Munshiganj | 87 | 00:00 | Shahjibazar | 102 | 03:00
33 | Chandpur | 47 | 03:00 | KSRM | 44.5 | 22:00 | Mymensingh | 167 | 00:00 | Shahmirpur | 43.4 | 05:00
34 | Chandraghona | 26 | 00:00 | Kabirpur | 236.5 | 09:00 | Naogaon | 98 | 00:00 | Shariatpur | 52 | 00:00
35 | Chapai | 50 | 00:00 | Kachua | 44 | 00:00 | Narail | 33 | 00:00 | Sherpur | 90 | 07:00
36 | Charsaidpur | 37.9 | 06:00 | Kallyanpur | 72 | 00:00 | Narinda | 54 | 12:00 | Shikalbaha | 27 | 00:00
37 | Chauddagram | 39 | 03:00 | Kalurghat | 16 | 23:00 | Narshingdi | 130 | 04:00 | Shikalbaha-230 | N/A | N/A
38 | Chhatak | 21 | 00:00 | Kamrangirchar | 67 | 12:00 | Natore | 105 | 00:00 | Shitalakhya | 101 | 09:00
| Sub Divisional Engineer |  |  |  | Executive Engineer |  |  |  | Superintendent Engineer
| Network Operation Division |  |  |  | Network Operation Division |  |  |  | Load Despatch Circle
| (1) Honbl. State Minister |  |  |  | (8) Executive Director (O & M) PGCB. |  |  |  | (18) C.E. Transmission (1 & 2) PGCB.
| Ministry of Power,Energy & Mineral |  |  |  | (9) Member,Generation,PDB. |  |  |  | (19) S.E. System Protection,PGCB.
| Resources, GOB. |  |  |  | (10) Member,Distribution,PDB. |  |  |  | (20) Director,Public Relation,PDB.
| (2) Secy (Power Divn.)Ministry of |  |  |  | (11) Member,Transmission & |  |  |  | (21) Director Program, PDB.
| Power,Energy & Mineral Resources. |  |  |  | System Operation,PDB. |  |  |  | (22) S.E. Consumer Affairs,PDB.
| (3) Director General,Power cell |  |  |  | (12) Member,P&D,PDB. |  |  |  | (23) Director,Project Planning,PDB.
| (4) Chairman,BERC |  |  |  | (13) C.E (P & D), PGCB. |  |  |  | (24) Director,System Planning,PDB.
| (5) Chairman, BPDB. |  |  |  | (14) G.M. Commercial Operation |  |  |  | (25) Executive Eng.IMD.
| (6) Managing Director, PGCB. |  |  |  | (15) C.E. Generation,PDB. |  |  |  | (26) Executive Eng. EMD.
| (7) Member(Power & Industry) |  |  |  | (16) C.E, (P & D),PDB. |  |  |  | (27) NLDC
| Planning Commission. |  |  |  | (17) C.E. System Operation,PGCB

## Voltage
e
MAXIMUM & MINIMUM VOLTAGES OF DIFFERENT GRID SUB-STATIONS:
| Date: | 2022-10-24 | [7 empty] | QF-LDC-10
| Sub-Station | Max Voltage | Hour | Min | Hour | Sub-Station | Maxm | Hour | Min | Hour
|  |  |  | Voltage |  |  | Voltage |  | Voltage
| 400 KV | KV | Hour | KV | Hour | 400 KV | KV | Hour | KV | Hour
14 | Bhulta | 407 | 22:00 | 376 | 07:00 | Kaliakoir | N/A | N/A | N/A | N/A
| Bibiana | 406 | 20:00 | 390 | 02:00 | Payra | 426 | 13:00 | 416 | 00:00
| BIPTC | 409 | 23:00 | 400 | 00:00 | Rahanpur_I | 411 | 13:00 | 383 | 23:00
| Gopalganj_I | 434 | 20:00 | 414 | 00:00
| 230 KV | KV |  | KV |  | 230 KV | KV |  | KV
| Agargaon | 238 | 21:00 | 219 | 07:00 | Hasnabad | 225 | 18:00 | 218 | 07:00
| AKSML | 234 | 01:00 | 219 | 16:00 | Hathazari | 236 | 00:00 | 223 | 15:00
| Aminbazar | 229 | 18:00 | 220 | 06:00 | Ishurdi | 244 | 22:00 | 227 | 07:00
| Ashuganj | 245 | 22:00 | 232 | 02:00 | Jhenaidah | 244 | 22:00 | 226 | 07:00
| Baghabari | 238 | 22:00 | 224 | 06:00 | Kaliakoir | N/A | N/A | N/A | N/A
| Barapukuria | 224 | 22:00 | 201 | 07:00 | Keranigonj | 242 | 22:00 | 218 | 07:00
| Barishal | 252 | 13:00 | 245 | 00:00 | Khulna(S) | 248 | 19:00 | 233 | 07:00
| Bheramara | 242 | 22:00 | 229 | 21:00 | Maniknagar | 242 | 22:00 | 222 | 07:00
| Bhulta | 241 | 22:00 | 223 | 07:00 | Meghnaghat | 240 | 20:00 | 226 | 04:00
| Bibiana | 240 | 21:00 | 229 | 02:00 | Mirsorai | 233 | 18:30 | 223 | 16:00
| BIPTC | 244 | 22:00 | 225 | 07:00 | Rajshahi | 248 | 23:00 | 224 | 08:00
| Bogura | 232 | 22:00 | 215 | 07:00 | Rampur | N/A | N/A | N/A | N/A
| Borhanuddin | 254 | 20:00 | 248 | 00:00 | Rampura | 240 | 22:00 | 222 | 07:00
| BSRM | 234 | 19:00 | 223 | 15:00 | Shikalbaha | 235 | 18:30 | 225 | 16:00
| Cumilla(N) | 239 | 22:00 | 226 | 07:00 | Shyampur | 242 | 22:00 | 220 | 07:00
| Fenchuganj | 245 | 22:00 | 234 | 01:00 | Siddhirganj | 240 | 21:00 | 223 | 07:00
| Ghorashal | N/A | N/A | N/A | N/A | Sirajgonj | 232 | 20:00 | 224 | 08:00
| GPH | 231 | 23:00 | 226 | 08:00 | Tongi | 243 | 22:00 | 218 | 08:00
| Haripur | 239 | 22:00 | 220 | 07:00
| 132 kV | KV |  | KV |  | 132 kV | KV |  | KV
| Aftabnagar | 140 | 20:00 | 131 | 08:00 | Lalbag | 139 | 17:00 | 132 | 03:00
| Agargaon | 140 | 21:00 | 128 | 00:00 | Lalmonirhat | 138 | 22:00 | 119 | 07:00
| Agrabad | 138 | 19:00 | 128 | 15:00 | Madanganj | 142 | 22:00 | 129 | 07:00
| AKS | 135 | 00:00 | 129 | 12:00 | Madaripur | 145 | 23:00 | 134 | 07:00
| Aminbazar | 141 | 18:00 | 135 | 04:00 | Madartek | 138 | 20:00 | 131 | 07:00
| Amnura | 135 | 19:00 | 125 | 07:00 | Madunaghat | 140 | 19:00 | 130 | 15:00
| Ashuganj | 143 | 22:00 | 134 | 00:00 | Magura | 142 | 22:00 | 131 | 10:00
| Bagerhat | 144 | 20:00 | 134 | 04:00 | Mahasthangarh | 140 | 22:00 | 124 | 07:00
| Bakulia | 138 | 19:00 | 129 | 15:00 | Manikganj | 140 | 20:00 | 132 | 05:00
| Banani | 145 | 22:00 | 129 | 09:00 | Maniknagar | 144 | 21:00 | 132 | 08:00
| Bangabhaban | 144 | 21:00 | 133 | 02:00 | Matarbari | 140 | 19:00 | 124 | 03:00
| Barapukuria | 137 | 22:00 | 122 | 07:00 | Matuail | 142 | 22:00 | 130 | 07:00
| Barguna | 140 | 17:00 | 135 | 00:00 | Millgate | 142 | 21:00 | 128 | 09:00
| Barishal | 145 | 19:30 | 134 | 05:00 | Mirpur | 139 | 22:00 | 134 | 08:00
| Barishal-230 | 145 | 17:00 | 138 | 00:00 | Mithapukur | 140 | 22:00 | 125 | 07:00
| Baroaulia | 138 | 00:00 | 132 | 12:00 | Modern | 138 | 19:30 | 130 | 12:00
| Baroirhat | 142 | 23:00 | 132 | 15:00 | Mogbazar | 140 | 20:00 | 132 | 09:00
| Bashundhara | 144 | 22:00 | 129 | 09:00 | Mongla | 143 | 20:00 | 133 | 05:00
| BashundharaCement | 141 | 21:00 | 129 | 07:00 | Motijheel | 144 | 21:00 | 133 | 02:00
| Beanibazar | 136 | 22:00 | 127 | 00:00 | Munshiganj | 142 | 22:00 | 130 | 07:00
| Benapole | 141 | 19:30 | 132 | 00:00 | Mymensingh | 138 | 22:00 | 116 | 03:00
| Bhaluka | 138 | 17:00 | 116 | 02:00 | Naogaon | 137 | 22:00 | 125 | 07:00
| Bhandaria | 147 | 17:00 | 137 | 00:00 | Narail | 141 | 22:00 | 132 | 01:00
| Bhangura | 145 | 22:00 | 134 | 08:00 | Narinda | 0 | 00:00 | N/A | N/A
| Bheramara | 140 | 22:00 | 133 | 07:00 | Narshingdi | 140 | 21:00 | 126 | 02:00
| Bheramara(GK) | 140 | 22:00 | 135 | 08:00 | Natore | 138 | 22:00 | 127 | 07:00
| Bhulta | 141 | 22:00 | 124 | 12:00 | Nawabganj | 140 | 00:00 | 136 | 02:00
| Bog-Sherpur | 142 | 22:00 | 128 | 07:00 | Netrakona | 137 | 21:00 | 117 | 03:00
| Bogura | 140 | 22:00 | 126 | 07:00 | New | 144 | 22:00 | 130 | 08:00
| Bogura-230 | 141 | 22:00 | 126 | 14:00 | Niamatpur | 137 | 22:00 | 124 | 08:00
| Brahmanbaria | 139 | 22:00 | 128 | 01:00 | Noapara | 141 | 17:00 | 134 | 01:00
| Cantonment | 140 | 21:00 | 128 | 07:00 | Pabna | 140 | 22:00 | 131 | 08:00
| Chandpur | 144 | 23:00 | 135 | 00:00 | Palashbari | 135 | 21:00 | 124 | 08:00
| Chandraghona | 140 | 19:30 | 132 | 15:00 | Panchagarh | 130 | 15:00 | 117 | 07:00
| Chapai | 138 | 22:00 | 126 | 07:00 | Patuakhali | 138 | 17:00 | 135 | 00:00
| Charsaidpur | 143 | 22:00 | 130 | 07:00 | Payra | 140 | 20:00 | 137 | 00:00
| Chauddagram | 140 | 21:00 | 133 | 15:00 | PHP | 141 | 22:00 | 132 | 15:00
| Chhatak | 135 | 22:00 | 126 | 00:00 | Postogola | 145 | 21:00 | 133 | 07:00
| Chowmuhani | 140 | 23:00 | 132 | 01:00 | Purbachal | 149 | 22:00 | 130 | 12:00
| Chuadanga | 139 | 10:00 | 130 | 00:00 | Purbasadipur | 131 | 15:00 | 117 | 07:00
| Coxsbazar | 139 | 18:00 | 120 | 04:00 | Rahim | 138 | 20:00 | 130 | 04:00
| Cumilla(N) | 143 | 23:00 | 135 | 07:00 | Rajbari | 141 | 22:00 | 131 | 00:00
| Cumilla(S) | 143 | 22:00 | 129 | 00:00 | Rajendrapur | 140 | 21:00 | 130 | 09:00
| Daudkandi | 144 | 22:00 | 131 | 03:00 | Rajshahi | 135 | 21:00 | 125 | 07:00
| Dhaka | 139 | 20:00 | 132 | 07:00 | Rajshahi-230 | 135 | 21:00 | 125 | 08:00
| Dhamrai | 143 | 18:30 | 134 | 09:00 | Ramganj | 137 | 10:00 | 131 | 03:00
| Dhanmondi | 143 | 22:00 | 130 | 07:00 | Rampur | 139 | 19:00 | 130 | 13:00
| Dohazari | 137 | 18:00 | 129 | 04:00 | Rampura | 139 | 20:00 | 131 | 09:00
| Faridpur | 141 | 22:00 | 131 | 00:00 | Rangamati | 139 | 19:30 | 132 | 15:00
| Fatullah | 143 | 21:00 | 131 | 07:00 | Rangpur | 136 | 22:00 | 121 | 08:00
| Fenchuganj | 137 | 22:00 | 131 | 00:00 | Ruppur | 139 | 22:00 | 132 | 00:00
| Feni | 142 | 22:00 | 132 | 17:00 | Saidpur | 134 | 22:00 | 118 | 07:00
| Ghorashal | 144 | 21:00 | 136 | 01:00 | Satkhira | 141 | 17:00 | 133 | 07:00
| Goalpara | 142 | 20:00 | 133 | 08:00 | Satmasjid | 140 | 21:00 | 129 | 07:00
| Gollamari | 142 | 19:30 | 134 | 07:00 | Savar | 140 | 18:30 | 134 | 07:00
| Gopalganj | 142 | 18:30 | 135 | 03:00 | Shahjadpur | 147 | 22:00 | 135 | 08:00
| Gopalganj_I | 144 | 20:00 | 135 | 00:00 | Shahjibazar | 141 | 22:00 | 130 | 01:00
| Gulshan | 139 | 20:00 | 131 | 09:00 | Shahmirpur | 138 | 18:00 | 129 | 15:00
| Halishahar | 139 | 19:00 | 127 | 15:00 | Shariatpur | 144 | 17:00 | 131 | 00:00
| Haripur | 142 | 22:00 | 130 | 04:00 | Sherpur | 138 | 23:00 | 115 | 01:00
| HaripurSBU | 137 | 19:30 | 131 | 07:00 | Shikalbaha | 139 | 18:00 | 130 | 15:00
| Hasnabad | 140 | 19:30 | 133 | 08:00 | Shikalbaha-230 | 139 | 20:00 | 130 | 16:00
| Hathazari | 139 | 19:00 | 131 | 15:00 | Shitalakhya | 144 | 21:00 | 131 | 07:00
| Ishurdi | 141 | 22:00 | 132 | 07:00 | Sholosohor | 138 | 19:30 | 128 | 15:00
| Jaldhaka | 132 | 15:00 | 121 | 07:00 | Shyampur | 139 | 22:00 | 131 | 09:00
| Jamalpur | 137 | 17:00 | 117 | 00:00 | Shyampur-230 | 141 | 21:00 | 131 | 07:00
| Jashore | 140 | 22:00 | 133 | 00:00 | Siddhirganj | 142 | 22:00 | 130 | 07:00
| Jhenaidah | 141 | 10:00 | 136 | 00:00 | Sirajganj | 142 | 23:00 | 131 | 08:00
| Jhenaidah-230 | 141 | 19:30 | 136 | 00:00 | Sonargaon | 143 | 22:00 | 129 | 06:00
| Joydebpur | 146 | 22:00 | 133 | 08:00 | Sreemongol | 138 | 21:00 | 131 | 02:00
| Joypurhat | 139 | 22:00 | 125 | 07:00 | Srinagar | 140 | 00:00 | 136 | 05:00
| Juldah | 137 | 19:00 | 129 | 15:00 | SSM | 141 | 19:30 | 131 | 11:00
| Kabirpur | 144 | 22:00 | 125 | 09:00 | Sunamganj | 133 | 22:00 | 123 | 00:00
| Kachua | 139 | 18:30 | 134 | 00:00 | Sylhet | 135 | 20:00 | 129 | 00:00
| Kaliakoir | N/A | N/A | N/A | N/A | Tangail | 140 | 22:00 | 126 | 07:00
| Kallyanpur | 140 | 18:30 | 134 | 08:00 | Thakurgaon | 132 | 21:00 | 115 | 07:00
| Kalurghat | 140 | 19:00 | 130 | 15:00 | TK | 138 | 00:00 | 130 | 11:00
| Kamrangirchar | 139 | 00:00 | 136 | 07:00 | Tongi | 142 | 21:00 | 129 | 08:00
| Kaptai | 140 | 18:00 | 132 | 15:00 | Ullon | 139 | 20:00 | 131 | 12:00
| Kazla | 141 | 21:00 | 132 | 09:00 | Uttara | 141 | 18:30 | 133 | 09:00
| Keranigonj | 140 | 00:00 | 135 | 07:00 | UttaraNew | 139 | 18:00 | 132 | 09:00
| Khagrachori | 138 | 19:00 | 132 | 15:00 | Zigatola | 139 | 00:00 | 135 | 19:30
| Khulna | 141 | 19:00 | 133 | 07:00
| Khulna(S) | 142 | 17:00 | 134 | 07:00
| Khulshi | 136 | 02:00 | 127 | 15:00
| Kishoreganj | 139 | 00:00 | 124 | 01:00
| Kodda | 148 | 22:00 | 130 | 08:00
| KSRM | 137 | 00:00 | 129 | 15:00
| Kulaura | 138 | 22:00 | 131 | 01:00
| Kurigram | 137 | 23:00 | 116 | 07:00
| Kushtia | 140 | 22:00 | 134 | 07:00
| Sub Assistant Engineer | [5 empty] | Sub Divisional Engineer
| Network Operation Division | [5 empty] | Network Operation Division |  |  | Page 7 of 7

## L-Curve
Date | 2022-10-24
.
TIME | E-W INT.(Export) | EAST GRID | WEST GRID | TOTAL |  |  | DAILY LOAD CURVE
0:00 | 1050 | 1926 | 1107 | 3033 |  |  |  | QF-LDC-11
0:30 | 1065 | 4063.5 | 2332.5 | 6396 | Date: | 2022-10-24
1:00 | 1080 | 6201 | 3558 | 9759
1:30 | 1100 | 6205 | 3506 | 9711
2:00 | 1120 | 6209 | 3454 | 9663
2:30 | 1125 | 6172.5 | 3406 | 9578.5 | [5 empty] | Gen. at Eve. Peak | 5652 | 5652 MW (18:00 )
3:00 | 1130 | 6136 | 3358 | 9494 | [6 empty] | 18:00
3:30 | 1155 | 6083 | 3217 | 9300 | [5 empty] | Gen. at Day Peak | 8146 | 8146 MW (09:00 )
4:00 | 1180 | 6030 | 3076 | 9106 | [6 empty] | 9:00
4:30 | 1182 | 5982.5 | 2922.5 | 8905 | [5 empty] | Highest Generation | 9759
5:00 | 1184 | 5935 | 2769 | 8704 | [6 empty] | 1:00
5:30 | 1202 | 5674 | 2740 | 8414
6:00 | 1220 | 5413 | 2711 | 8124
6:30 | 1106 | 5381 | 2694.5 | 8075.5
7:00 | 992 | 5349 | 2678 | 8027
7:30 | 1021 | 5398.5 | 2682.5 | 8081
8:00 | 1050 | 5448 | 2687 | 8135
8:30 | 979 | 5505.5 | 2635 | 8140.5
9:00 | 908 | 5563 | 2583 | 8146
9:30 | 869 | 5372 | 2493.5 | 7865.5
10:00 | 830 | 5181 | 2404 | 7585
10:30 | 865 | 5090.5 | 2280.5 | 7371
11:00 | 900 | 5000 | 2157 | 7157
11:30 | 910 | 4974.5 | 2185 | 7159.5
12:00 | 920 | 4949 | 2213 | 7162
12:30 | 850 | 5008 | 2168 | 7176
13:00 | 780 | 5067 | 2123 | 7190
13:30 | 785 | 4904 | 2031 | 6935
14:00 | 790 | 4741 | 1939 | 6680
14:30 | 920 | 4618.5 | 1933 | 6551.5
15:00 | 1050 | 4496 | 1927 | 6423
15:30 | 1120 | 4239.5 | 1878.5 | 6118
16:00 | 1190 | 3983 | 1830 | 5813
16:30 | 1050 | 3843.5 | 1835 | 5678.5
17:00 | 910 | 3704 | 1840 | 5544
17:30 | 515 | 3795.5 | 1802.5 | 5598
18:00 | 120 | 3887 | 1765 | 5652
18:30 | 680 | 3632.5 | 1719 | 5351.5
19:00 | 1240 | 3378 | 1673 | 5051
19:30 | 1230 | 3045 | 1693 | 4738
20:00 | 1010 | 2775 | 1683 | 4458 |  |  |  | Executive Engineer
20:30 | 1030 | 2462 | 1578 | 4040 |  |  |  | Network Operation Division
21:00 | 1050 | 2149 | 1473 | 3622
21:30 | 1060 | 2031.5 | 1269 | 3300.5
22:00 | 1070 | 1914 | 1065 | 2979 |  |  |  |  | Page 6 of 7
22:30 | 1100 | 1918.5 | 1049.5 | 2968
23:00 | 1130 | 1923 | 1034 | 2957
23:30 | 1090 | 1924.5 | 1070.5 | 2995
24:00 | 1050 | 1926 | 1107 | 3033
5652 MW (18:00 )
8146 MW (09:00 )

## En-Curve
DAILY ENERGY CURVE
Date | 2022-10-24 |  | Energy |  | 167188768
[13 empty] | 2022-10-24 | [5 empty] | QF-LDC-12
TIME | GAS | HVDC | P.GEN(GAS). | P.GEN(HSD) | P.GEN(HFO). | COAL | HYDRO | G.GEN(HSD) | G.GEN(HFO) | TRIPURA | SOLAR | SHORTAGE
0:00 | 1375 | 248 | 769 | 0 | 0 | 541 | 96 | 0 | 0 | 4 | 0 | 792
0:30 | 2443.5 | 584 | 1163 | 0 | 1053.5 | 775.5 | 125 | 0 | 177.5 | 74 | 0 | 1003 | Date: | 2022-10-24
1:00 | 3512 | 920 | 1557 | 0 | 2107 | 1010 | 154 | 0 | 355 | 144 | 0 | 1214
1:30 | 3560 | 920 | 1524 | 0 | 2098 | 1003 | 153.5 | 0 | 312.5 | 140 | 0 | 1104.5 | [8 empty] | Total Energy | 167.1888 | Total Energy Gen 167.189 MKWHr Energy Not Served 4.104 MKWHr Energy Requirement 171.293 MKWHr
2:00 | 3608 | 920 | 1491 | 0 | 2089 | 996 | 153 | 0 | 270 | 136 | 0 | 995 | [8 empty] | Energy not Served | 4.104
2:30 | 3613.5 | 920.5 | 1467.5 | 0 | 2095 | 977.5 | 152.5 | 0 | 220 | 132 | 0 | 867 | [8 empty] | Energy Requirement | 171.2928
3:00 | 3619 | 921 | 1444 | 0 | 2101 | 959 | 152 | 0 | 170 | 128 | 0 | 739
3:30 | 3624 | 920.5 | 1394 | 0 | 1983 | 951.5 | 152 | 0 | 152 | 123 | 0 | 672 | [6 empty] | Shortage
4:00 | 3629 | 920 | 1344 | 0 | 1865 | 944 | 152 | 0 | 134 | 118 | 0 | 605
4:30 | 3567.5 | 920.5 | 1346 | 0 | 1743.5 | 929 | 152.5 | 0 | 134 | 112 | 0 | 366.5
5:00 | 3506 | 921 | 1348 | 0 | 1622 | 914 | 153 | 0 | 134 | 106 | 0 | 128
5:30 | 3442 | 921 | 1352 | 0 | 1409.5 | 906 | 153.5 | 0 | 134 | 96 | 0 | 64
6:00 | 3378 | 921 | 1356 | 0 | 1197 | 898 | 154 | 0 | 134 | 86 | 0 | 0
6:30 | 3405 | 920.5 | 1395 | 0 | 1081 | 901.5 | 154 | 0 | 134 | 82 | 2.5 | 0 |  |  |  |  | Coal
7:00 | 3432 | 920 | 1434 | 0 | 965 | 905 | 154 | 0 | 134 | 78 | 5 | 0
7:30 | 3440 | 920.5 | 1424.5 | 0 | 1015 | 898.5 | 154.5 | 0 | 134.5 | 85 | 8.5 | 0 |  |  |  | Oil |  |  |  | ,
8:00 | 3448 | 921 | 1415 | 0 | 1065 | 892 | 155 | 0 | 135 | 92 | 12 | 0
8:30 | 3384 | 920.5 | 1409.5 | 0 | 1187 | 861 | 155.5 | 0 | 123.5 | 84 | 15.5 | 0
9:00 | 3320 | 920 | 1404 | 0 | 1309 | 830 | 156 | 0 | 112 | 76 | 19 | 0
9:30 | 3209 | 920.5 | 1294.5 | 0 | 1279 | 829.5 | 156 | 0 | 80.5 | 73 | 23.5 | 0
10:00 | 3098 | 921 | 1185 | 0 | 1249 | 829 | 156 | 0 | 49 | 70 | 28 | 0
10:30 | 3137.5 | 920.5 | 1169 | 0 | 1147.5 | 699.5 | 156 | 0 | 41 | 65 | 35 | 0
11:00 | 3177 | 920 | 1153 | 0 | 1046 | 570 | 156 | 0 | 33 | 60 | 42 | 0
11:30 | 3173.5 | 920 | 1204 | 0 | 1012.5 | 570.5 | 155.5 | 3.5 | 25 | 58 | 37 | 0
12:00 | 3170 | 920 | 1255 | 0 | 979 | 571 | 155 | 7 | 17 | 56 | 32 | 0
12:30 | 3216 | 857.5 | 1273 | 0 | 978.5 | 570.5 | 155.5 | 8.5 | 17 | 69 | 30.5 | 0
13:00 | 3262 | 795 | 1291 | 0 | 978 | 570 | 156 | 10 | 17 | 82 | 29 | 0
13:30 | 3262 | 795 | 1291 | 0 | 978 | 570 | 156 | 10 | 17 | 82 | 29 | 0
14:00 | 3262 | 795 | 1291 | 0 | 978 | 570 | 156 | 10 | 17 | 82 | 29 | 0
14:30 | 3152.5 | 737 | 1241.5 | 0 | 838 | 575 | 153.5 | 5 | 17 | 68 | 19 | 0
15:00 | 3043 | 679 | 1192 | 0 | 698 | 580 | 151 | 0 | 17 | 54 | 9 | 0
15:30 | 2846 | 663 | 1175 | 0 | 627.5 | 579.5 | 151 | 0 | 17 | 53 | 6 | 0
16:00 | 2649 | 647 | 1158 | 0 | 557 | 579 | 151 | 0 | 17 | 52 | 3 | 0
16:30 | 2562 | 664 | 1114 | 0 | 509.5 | 568 | 151 | 0 | 17 | 48 | 1.5 | 0
17:00 | 2562 | 681 | 1070 | 0 | 462 | 557 | 151 | 0 | 17 | 44 | 0 | 0
17:30 | 2625.5 | 656.5 | 1063.5 | 0 | 469.5 | 568.5 | 151.5 | 0 | 17 | 46 | 0 | 0
18:00 | 2689 | 632 | 1057 | 0 | 477 | 580 | 152 | 0 | 17 | 48 | 0 | 0
18:30 | 2623.5 | 566 | 1037 | 0 | 335 | 581 | 152.5 | 0 | 8.5 | 48 | 0 | 0
19:00 | 2558 | 500 | 1017 | 0 | 193 | 582 | 153 | 0 | 0 | 48 | 0 | 0
19:30 | 2440 | 530 | 953 | 0 | 33 | 582 | 154 | 0 | 0 | 46 | 0 | 0
20:00 | 2231 | 530 | 948 | 0 | 0 | 561 | 154 | 0 | 0 | 34 | 0 | 0
20:30 | 1987 | 446 | 923 | 0 | 0 | 560.5 | 96.5 | 0 | 0 | 27 | 0 | 0
21:00 | 1743 | 362 | 898 | 0 | 0 | 560 | 39 | 0 | 0 | 20 | 0 | 0
21:30 | 1579.5 | 282 | 837.5 | 0 | 0 | 550 | 39.5 | 0 | 0 | 12 | 0 | 0
22:00 | 1416 | 202 | 777 | 0 | 0 | 540 | 40 | 0 | 0 | 4 | 0 | 0
22:30 | 1410.5 | 177 | 789 | 0 | 0 | 535 | 53.5 | 0 | 0 | 3 | 0 | 0
23:00 | 1405 | 152 | 801 | 0 | 0 | 530 | 67 | 0 | 0 | 2 | 0 | 0
23:30 | 1390 | 200 | 785 | 0 | 0 | 535.5 | 81.5 | 0 | 0 | 3 | 0 | 0 | Max Temp. in Dhaka |  | 24.7° C | 23.3° C
24:00 | 1375 | 248 | 769 | 0 | 0 | 541 | 96 | 0 | 0 | 4 | 0 | 0
Executive Engineer
Network Operation Division
Page 5 of 7
GAS
Oil
HVDC
COAL
HYDRO
SOLAR
Total Energy Gen 167.189 MKWHr Energy Not Served 4.104 MKWHr Energy Requirement 171.293 MKWHr
Note on W13: Author:

## Generation
g | 2022-10-24
Si No | Unit | 1:00 | 2:00 | 3:00 | 4:00 | 5:00 | 6:00 | 7:00 | 8:00 | 9:00 | 10:00 | 11:00 | 12:00 | 13:00 | 14:00 | 15:00 | 16:00 | 17:00 | 18:00 | 18:30 | 19:00 | 19:30 | 20:00 | 21:00 | 22:00 | 23:00 | 24:00 | KWH
1 | Karnaphuli Hydro PP Unit-1, 2 & 3 | 84 | 83 | 82 | 82 | 83 | 84 | 84 | 85 | 86 | 86 | 86 | 85 | 86 | 83 | 81 | 81 | 81 | 82 |  | 83 | 84 | 84 | 39 | 40 | 37 | 36 | 1864432
2 | Karnaphuli Hydro PP Unit-4 & 5 | 70 | 70 | 70 | 70 | 70 | 70 | 70 | 70 | 70 | 70 | 70 | 70 | 70 | 70 | 70 | 70 | 70 | 70 |  | 70 | 70 | 70 | 0 | 0 | 30 | 60 | 1484000
3 | Chattogram TPP-1
4 | Chattogram TPP-2
5 | Raozan 25 MW PP | 25 | 25 | 25 | 25 | 25 | 25 | 25 | 25 | 25 | 25 | 25 | 25 | 25 | 25 | 8 | 8 | 0 | [9 empty] | 379112
| Teknaf 20MW PP (Solartech) | [6 empty] | 1 | [19 empty] | 980
6 | Sikalbaha 225MW CCPP (Gas) | 151 | 151 | 150 | 151 | 151 | 152 | 152 | 150 | 151 | 122 | 120 | 122 | 152 | 151 | 152 | 151 | 151 | 150 |  | 131 | 100 | 101 | 75 | 26 | 100 | 100 | 3197799
7 | Sikalbaha 225MW CCPP(Oil)
8
9 | Sikalbaha 150MW GTPP
10 | Sikalbaha 150MW GTPP(Oil)
| Dohazari -Kalaish 100 MW Peaking | 16 | 16 | 16 | 16 | 16 | 16 | 16 | 17 | 17 | 17 | 17 | 17 | 17 | 17 | 17 | 17 | 17 | 17 |  | 0 | [6 empty] | 314986
12 | Hathazari 100 MW peaking PP | 24 | 24 | 24 | 24 | 24 | 24 | 24 | 24 | 24 | [17 empty] | 227040
| Sikalbaha 105 MW PP (Baraka Sikalbaha) | 68 | 68 | 68 | 68 | 68 | 68 | 68 | 68 | 56 | 51 | 51 | 51 | 51 | 51 | 51 | 51 | 51 | 17 |  | 17 | [6 empty] | 1092290
| Daudkandi 200 MW PP (B.Trac) | [26 empty] | 3840
14 | Titas 50 MW Peaking PP | 46 | 46 | 46 | 46 | 46 | 46 | 46 | 46 | 39 | [17 empty] | 412736
15 | 210 MW Siddhirgonj TPP
16 | Siddhirgonj 2*120 MW GTPP
17 | Siddhirganj 335 MW CCPP | 162 | 164 | 164 | 168 | 172 | 180 | 191 | 185 | 180 | 175 | 184 | 178 | 145 | 156 | 160 | 80 | [10 empty] | 2859947
18 | Kodda 300 MW PP Unit-2 (Summit) | 95 | 95 | 95 | 95 | 95 | 74 | 45 | 45 | 50 | 45 | 45 | 45 | 45 | 30 | 15 | 15 | 15 | 15 | [8 empty] | 1053818
19 | Ashuganj 195MW PP (APSCL-United) | 8 | 8 | 8 | 8 | 8 | 8 | 8 | 8 | 36 | 36 | 36 | 36 | 36 | 36 | 8 | 8 | 8 | 8 |  | 8 | 8 | 0 | 0 |  |  |  | 334545
20 | Ghorasal TPP (Unit-1&2)
21 | Ghorasal Repowered CCPP:Unit-3 (GT
22 | Ghorasal Repowered CCPP Unit-4 | 100 | 100 | 100 | 100 | 100 | 98 | 100 | 100 | 100 | 130 | 96 | 101 | 90 | 101 | 100 | 0 | [10 empty] | 1561000
23 | Ghorasal TPP Unit-5 | 180 | 180 | 180 | 180 | 180 | 180 | 180 | 180 | 180 | 180 | 180 | 180 | 180 | 180 | 180 | 180 | 180 | 180 |  | 180 | 180 | 145 | 110 | 110 | 110 | 110 | 4063500
24
25 | Ghorasal 365 MW CCPP Unit-7
26
28 | Ashuganj TPP Unit- 3
29 | Ashuganj TPP Unit- 4
30 | Ashuganj TPP Unit- 5
32 | Ashuganj 50 MW PP | 10 | 10 | 10 | 10 | 10 | 46 | 49 | 50 | 40 | 47 | 47 | 46 | 46 | 43 | 43 | 5 | 5 | 5 |  | 5 | 5 | 0 | 0 | 0 | 0 |  | 560736
33 | Ashuganj 225 MW CCPP | 139 | 141 | 140 | 142 | 143 | 31 | 34 | 39 | 82 | 170 | 190 | 195 | 169 | 146 | 131 | 136 | 133 | 177 |  | 162 | 162 | 133 | 128 | 121 | 121 | 121 | 3156000
34 | Ashuganj 450 MW CCPP(South) | 320 | 320 | 320 | 320 | 320 | 320 | 320 | 320 | 305 | 265 | 290 | 290 | 305 | 265 | 270 | 250 | 250 | 275 |  | 250 | 250 | 230 | 200 | 145 | 145 | 130 | 6608000
| Ashuganj 450 MW CCPP(North) | [9 empty] | 20 | 100 | 130 | 130 | 100 | 80 | 80 | 80 | 80 |  | 80 | 80 | 60 |  |  |  |  | 1106600
| Ashuganj 420 MW CCPP(East) | 288 | 288 | 288 | 288 | 288 | 288 | 288 | 288 | 198 | 148 | 129 | 127 | 110 | 110 | 99 | 91 | 79 | 72 |  | 71 | 65 | 67 |  |  |  |  | 3736400
35 | Ashuganj 55 MW PP (Precision) | 5 | 5 | 5 | 5 | 5 | 20 | 40 | 51 | 51 | 20 | 20 | 20 | 20 | 5 | 5 | 5 | 5 | 5 |  | 5 | 0 | 0 | 0 | 0 | 0 |  | 356160
36 | Chandpur 150 MW CCPP | 51 | 50 | 51 | 50 | 50 | 50 | 50 | 50 | 49 | 51 | 50 | 50 | 50 | 51 | 50 | 51 | 50 | 50 |  | 50 | 50 | 50 |  |  |  |  | 1002690
37 | Tongi 80 MW GTPP
38 | Haripur GTPP
39 | Haripur 412 MW CCPP | 378 | 384 | 393 | 394 | 388 | 351 | 352 | 393 | 406 | 358 | 322 | 335 | 372 | 375 | 360 | 336 | 324 | 303 |  | 243 | 285 | 278 | 240 | 254 | 248 | 251 | 8151040
40 | Meghnaghat 450 MW CCPP(MPL) | 215 | 215 | 225 | 225 | 225 | 225 | 225 | 225 | 225 | 225 | 225 | 225 | 225 | 225 | 225 | 225 | 200 | 150 |  | 150 | 150 | 150 | 150 | 150 | 150 | 150 | 4756100
41 | Haripur 360MW CCPP(HPL) | 243 | 253 | 252 | 252 | 262 | 263 | 282 | 275 | 267 | 265 | 268 | 267 | 246 | 246 | 247 | 230 | 200 | 219 |  | 220 | 203 | 191 | 227 | 229 | 243 | 239 | 5898000
42 | RPCL 210MW CCPP | 104 | 104 | 104 | 104 | 104 | 104 | 104 | 72 | 70 | 35 | 35 | 34 | 33 | 35 | 35 | 35 | 35 | 35 |  | 46 | 40 | 35 | 36 | 35 | 34 | 35 | 1381440
43 | Sutiakhali 50 MW Solar PP | [6 empty] | 2 | 3 | 4 | 5 | 10 | 8 | 5 | 2 | 1 | 0 | 0 | [9 empty] | 37890
44 | Fenchugonj CCPP Phase-1 | 30 | 30 | 30 | 30 | 30 | 30 | 30 | 30 | 30 | 30 | 30 | 30 | 30 | 30 | 30 | 30 | 30 | 30 |  | 30 | 30 | 20 | 0 |  |  |  | 595000
45 | Fenchugonj CCPP Phase-2 | 41 | 41 | 41 | 41 | 41 | 41 | 41 | 41 | 41 | 41 | 41 | 41 | 41 | 41 | 41 | 41 | 41 | 41 |  | 41 | 41 | 41 | 0 |  |  |  | 816600
46 | Shajibazar 330 MW CCPP
47 | Shahjibazar GTPP Unit- 8 & 9 | 61 | 58 | 58 | 57 | 57 | 62 | 60 | 66 | 66 | 66 | 65 | 65 | 65 | 66 | 40 | 40 | 40 | 65 |  | 66 | 40 | 12 | 7 | 7 | 7 | 7 | 1188960
48 | Shahjibazar 86MW PP (Shahjibazar) | 81 | [16 empty] | 30 |  | 10 | [6 empty] | 146880
Shahjibazar 100 MW GTPP
49 | Shahjibazar 50MW PP (EPL)
50 | Sylhet 225 MW CCPP | 117 | 125 | 125 | 140 | 140 | 140 | 150 | 151 | 152 | 151 | 152 | 151 | 178 | 178 | 178 | 178 | 178 | 178 |  | 178 | 165 | 151 | 151 | 113 | 115 | 106 | 3542100
51 | Sylhet 20 MW GTPP | 18 | 18 | 18 | 18 | 18 | 18 | 18 | 18 | 18 | 18 | 18 | 18 | 18 | 18 | 18 | 19 | 18 | 18 |  | 18 | 12 | [5 empty] | 352000
52 | Sylhet 50MW PP (EPL)
53 | Sylhet 10MW PP (Desh) | 10 | 10 | 10 | 10 | 10 | 10 | 10 |  | 10 | 10 | 10 | 10 | 10 | 10 | 10 | 9 | 10 | 10 |  | 0 | [6 empty] | 182880
54 | Hobiganj 11MW PP Cofidence-E
55 | Fenchugonj 51 MW PP (Barakatullah)
56 | Shahjahanulla 25 MW PP | [26 empty] | 0
57 | Bibiana-II 341 MW CCPP (Summit) | 290 | 295 | 270 | 260 | 265 | 260 | 300 | 300 | 290 | 250 | 260 | 300 | 300 | 255 | 260 | 260 | 270 | 280 |  | 270 | 260 | 260 | 180 | 160 | 160 | 160 | 6453000
| Bibiyana South 400 MW | 350 | 400 | 400 | 400 | 347 | 350 | 400 | 400 | 400 | 300 | 330 | 330 | 350 | 350 | 320 | 320 | 320 | 350 |  | 340 | 320 | 320 | 320 | 250 | 170 | 160 | 8020600
58 | Nababganj 55 MW PP (Southern power ) | 35 | 35 | 35 | 35 | 35 | 35 | 35 | 17 | 17 | 17 | [16 empty] | 309091
59 | Tangail Palli Power Gen 22 MW | 12 | 12 | 12 | 12 | 12 | 12 | 12 | 12 | 12 | 12 | 12 | 12 | 12 | 12 | 0 | [11 empty] | 186240
60 | Barabkunda 22 MW PP (Regent) | [26 empty] | 0
61 | Narshingdi 22 MW PP (Doreen) | [26 empty] | 10908
62 | Tangail 22 MW PP (Doreen) | 19 | 19 | 19 | 19 | 19 | 19 | 19 | 19 | 19 | 19 | 16 | 19 | 18 | 19 | 0 |  | 18 | 18 |  | 19 | [6 empty] | 324281
63 | Impoprt (Tripura) | 144 | 136 | 128 | 118 | 106 | 86 | 78 | 92 | 76 | 70 | 60 | 56 | 82 | 80 | 54 | 52 | 44 | 48 |  | 48 | 46 | 34 | 20 | 4 | 2 | 4 | 1696320
64 | Malancha, Ctg. EPZ (United) | 30 | 30 | 30 | 30 | 30 | 26 | 27 | 13 | 4 | 2 | 2 | 2 | 2 | 2 | 2 | 2 | 2 | 0 |  | 0 | 8 | 12 | 23 | 27 | 8 | 14 | 309600
65 | Feni 22MW PP (Doreen) | 22 | 22 | 22 | 22 | 22 | 22 | 22 | 22 | 22 | 22 | 22 | 22 | 22 | 19 | 22 |  |  |  |  | 22 | [6 empty] | 331488
66 | Feni 11 MW PP (Doreen) |  | 10 | 10 | 10 | 10 | 10 | 5 | 5 | 5 | 5 | 5 | 5 | 2 | 2 | 2 | [11 empty] | 107802
67 | Jangalia 33MW PP (Summit) | 25 | 25 | 25 | 25 | 25 | 25 |  |  | 12 | 13 | 8 | 6 | 8 | 8 | 8 | 14 | 12 | 8 | [8 empty] | 252400
68 | Cumilla 25 MW PP (Summit) | 20 | 20 | 20 | 20 | 14 | 14 |  | 9 | 9 |  |  |  |  | 0 | [12 empty] | 126180
69 | Summit Ashulia | 23 | 23 | 23 | 23 | 23 | 23 | 23 | 21 | 23 | 23 | 23 | 23 | 21 | 21 | 10 | 0 | 0 | 21 |  | 21 | 21 | [5 empty] | 505000
70 | Summit Madhabdi | 27 | 27 | 27 | 27 | 27 | 24 | 25 | 25 | 20 | 20 | 20 | 0 | 0 | 18 | 22 | 26 | 16 | 10 |  | 0 | 0 | 0 | 0 | 0 | 0 | 0 | 360000
71 | Maona 33 MW PP(Summit) | 33 | 33 | 33 | 33 | 33 | 33 | 33 | 33 | 33 | 33 | 33 | 0 | 33 | 0 | 25 | 0 | [10 empty] | 461400
72 | Rupganj 33 MW PP(Summit) | 20 | 20 | 20 | 20 | 22 | 22 | 21 | 21 | 21 | 21 | 16 | 16 | 17 | 18 | 18 | 12 | 16 | 16 |  | 0 | 6 | 0 | 0 |  |  |  | 343000
73 | Ghorashal 108MW PP (Regent) | 84 | 84 | 84 | 84 | 84 | 84 | 84 | 84 | 84 | 81 | 32 | 32 | 55 | 75 | 78 | 78 | 33 | 62 |  | 23 | 3 | 3 | 3 | 3 | 3 | 3 | 1345500
| Feni Lanka Power | 111 | 111 | 111 | 17 | 17 | 17 | 17 | 17 | 17 | 17 | 17 | 17 | 17 | 17 | 17 | 17 | 17 | 34 |  | 15 | [6 empty] | 685140
Chowmuhani 113 MW
| Manikgonj 162MW PP(MPGL) | 35 | 35 | 35 | 35 | 35 | 35 | 35 | 35 | 35 | 35 | 35 | 35 | 35 | 17 | 17 | 17 | 17 | 35 | [8 empty] | 665280
77 | Siddhirganj 100 PP(Dutch Bangla) | 60 | 60 | 60 | 60 | 60 | 43 | 8 | 16 | 58 | 56 | 30 | 30 | 30 | 16 | 8 | 8 | 8 | 8 | [8 empty] | 623040
78 | Gazipur 52 MW PP | 49 | 41 | 41 | 41 | 41 | 8 | 8 | 8 | 12 | 24 | 24 | 24 | 24 | 8 | 8 | 8 | 8 | [9 empty] | 388800
79 | Kodda 150MW PP | 132 | 132 | 64 | 48 | 48 | 48 | 48 | 48 | 32 | 32 | 16 | [15 empty] | 727200
80 | Jamalpur 95 MW PP(Powerpac)
81 | Jangalia 52 MW PP (Lakdanavi) | 42 | 43 | 42 | 43 | 43 | 15 | 8 | 8 | 8 | 8 | 8 | 8 | 8 | [13 empty] | 299957
| Gazipur 100 MW PP | 88 | 88 | 88 | 88 | 88 | 88 | 88 | 88 | 88 | 50 | 17 | 17 | 17 | 17 | 17 | 17 | 17 | 17 |  | 8 | [6 empty] | 1081200
| Kaptai 7 MW Solar PP | [6 empty] | 0 | 0 | 0 | 1 | 2 | 1 | 2 | 1 | 0 | 0 | [10 empty] | 9121
| Jodiac Power | 54 | 43 | 54 | 54 | 54 | 17 | 17 | 20 | 54 | 54 | 54 | 54 | 54 | 54 | 54 | 17 | 17 | 17 | [8 empty] | 826159
| Karnaphuli Power Ltd. | 51 | 51 | 51 | 51 | 51 | 51 | 51 | 51 | 53 | 69 | 70 | 70 | 70 | 70 | 70 | 82 | 72 | 17 | [8 empty] | 1144140
82 | Madanganj 102 PP(Summit)
83 | Pagla (DPA )
84 | B.Baria (Aggreko) 85MW
85 | Keraniganj 100 MW PP (Powerpac)
86 | Meghnaghat CCPP ( Summit)
87 | Meghnaghat 100 MW(IEL) | 59 | 59 | 58 | 59 | 58 | 48 | 7 | 13 | 65 | 48 | 31 | 8 | 7 | 22 | 8 | 7 | 8 | 7 | [8 empty] | 583680
| Meghnaghat 104 MW PP (OPCL) | 54 | 54 | 54 | 54 | 54 | 38 | 17 | 42 | 72 | 74 | 35 | 18 | 18 | 32 | 17 | 17 | 17 | 17 |  | 17 | [6 empty] | 738240
88 | Ghorashal 78.5 MW PP(MAX)
90 | Ashuganj 53MW PP (United)
91 | Juldah 100 MW Unit-1 (Acorn) | 33 | 33 | 33 | 33 | 33 | 33 | 12 | 33 | 33 | 33 | 33 | 33 | 33 | 33 | 33 | 10 | 10 | 11 | [8 empty] | 526680
92 | Fenchuganj 44MW (Energyprima)
93 | Ashuganj 51 MW PP (Midland)
94 | Gagnagar 102 MW PP (Digital Power) | 58 | 58 | 58 | 58 | 58 | 8 | 8 | 8 | 32 | 32 | 16 | 16 | 24 | 16 | 16 | 8 | 8 | 8 | [8 empty] | 549792
95 | Patenga 50MW PP (Baraka) | 32 | 32 | 32 | 32 | 32 |  |  |  | 1 | [17 empty] | 201120
96 | Chattogram 108 MW PP (ECPV)
97 | katpotti 52 MW | [26 empty] | 0
98 | Bosila 108MW PP(CLC)
99 | Madanganj-55 MW PP(Summit) | 55 | 55 | 55 | 55 | 55 | 55 | 30 | 30 | 55 | 55 | 30 | 30 | 30 | 15 | 15 | 15 | 15 | 15 | [8 empty] | 719288
100 | Manikganj 55 MW PP (Northern) | 35 | 35 | 35 | 35 | 35 | 35 | 35 | 35 | 35 | 35 | 35 | 35 | 35 | 17 | 17 | 17 | 17 | 17 | [8 empty] | 591023
101 | Kushiara 163 MW CCPP (KP)
102 | Sarishabari 3 MW Solar Plant | [6 empty] | 0 | 0 | 0 | 0 | 0 | 1 | 0 | [13 empty] | 1800
103 | Kamalaghat 54 MW PP(Banco Energy) | 17 | 17 | 17 | 17 | 17 | 17 | 17 | 17 | 17 | 17 | 17 | 17 | 17 | 17 | 17 | 17 | 17 | 17 | [8 empty] | 329400
104 | Keranigonj 300 MW PP (APR) | [26 empty] | 52967
105 | Bramhangoan 100 MW PP (Aggreko) | [26 empty] | 6357
106 | Mymensingh 200 MW PP (United) | 48 | 48 | 48 | 48 | 48 | 48 | 48 | 48 | 48 | 48 | 48 | 48 | 48 | 48 | 46 | 24 | 8 | 8 |  | 8 | 8 | [5 empty] | 823200
112 | Aurahati 100MW PP (Aggreko) | [26 empty] | 7734
114 | Kodda 149 MW PP Unit-1 (Summit) | 52 | 52 | 53 | 52 | 52 | 52 | 52 | 52 | 39 | 46 | 53 | 29 | 17 | [13 empty] | 633024
115 | Juldah 100 MW PP Unit-3 (Acorn) | 25 | 25 | 25 | 25 | 25 | 25 | 10 | 25 | 25 | 25 | 25 | 25 | 25 | 25 | 25 | 25 | 10 | 30 |  | 10 | 10 | [5 empty] | 452160
116 | Chandpur 200MW (Desh energy) | 17 | 17 | 17 | 17 | 17 | 17 | 17 | 17 | 17 | 17 | 17 | 17 | 17 | 17 | 17 | 17 | 17 | 17 |  | 17 | [6 empty] | 345120
117 | Ashuganj 150MW PP (Midland) | 58 | 63 | 66 | 70 | 73 | 10 | 10 | 10 | 13 | 20 | 20 | 20 | 20 | 10 | 10 | 10 | 10 | 10 | [8 empty] | 592145
118 | Bibiyana-III 400 MW CCPP | 387 | 408 | 408 | 406 | 363 | 364 | 407 | 405 | 390 | 330 | 350 | 351 | 372 | 325 | 384 | 314 | 326 | 347 |  | 345 | 328 | 328 | 240 | 240 | 240 | 240 | 8378000
| Jamalpur 115 MW PP (United) | 49 | 50 | 50 | 50 | 49 | 49 | 49 | 49 | 49 | 49 | 49 | 46 | 48 | 24 | 8 | 8 | 8 | 8 |  | 8 | [6 empty] | 732000
| Anwara 300 MW PP (United) | 51 | 51 | 51 | 51 | 51 | 51 | 51 | 51 | 51 | 51 | 51 | 51 | 51 | 51 | 51 | 51 | 51 | 101 |  | 50 | 15 | 0 |  |  |  |  | 1073891
| Juldah unit-2 (Acorn) | 25 | 25 | 25 | 25 | 25 | 25 | 12 | 14 | 25 | 25 | 25 | 25 | 25 | 25 | 25 | 23 | 10 | 10 | [8 empty] | 406080
| Anlima Energy Ltd. | 107 | 107 | 107 | 107 | 107 | 17 | 17 | 17 | 20 | 51 | 51 | 51 | 51 | 34 | 22 | [11 empty] | 933382
| Bhairob 54.5 MW | 35 | 35 | 35 | 35 | 35 | 35 | 35 | 35 | 35 | 21 | 17 | 17 | 17 | 17 | 17 | 17 | 17 | [9 empty] | 483120
| Spectra Solar Plant Ltd. | [6 empty] | 0 | 0 | 1 | 3 | 2 | 2 | 2 | 0 | 0 | 0 | [10 empty] | 11517
| Chandpur 115(Doreen) | 53 | 54 | 53 | 53 | 54 | 53 | 54 | 54 | 54 | 51 | 17 | 17 | 17 | 34 | 34 | 34 | 17 | 26 |  | 27 | [6 empty] | 777600
| Kanchan Purbachal Power Generation Ltd. | 55 | 54 | 54 | 54 | 54 | 42 | 32 | 54 | 54 | 54 | 54 | 54 | 54 | 54 | 17 | 17 |  | 15 |  | 16 | [6 empty] | 820080
| Mirsharai 150 MW (Oil) | [11 empty] | 7 | 10 | [13 empty] | 23418
Mirsharai 150 MW (Gas)
120 | Eastern Zone Total | 6201 | 6209 | 6136 | 6030 | 5935 | 5413 | 5349 | 5448 | 5563 | 5181 | 5000 | 4949 | 5067 | 4741 | 4496 | 3983 | 3704 | 3887 |  | 3378 | 3045 | 2775 | 2149 | 1914 | 1923 | 1926 | 110811166
121
122
123 | Khulna 60MW
124 | Khulna 115 MW PP (KPCL-1 & 3)
Khulna 115 PP MW (KPCL-2)
125 | Khulna 330 MW CCPP (GAS)
126 | Khulna 330 MW CCPP (OIL)
127 | Khulna (Aggreeco) 55MW
128 | Faridpur 50 MW Peaking PP | [26 empty] | 5760
Khulna 225 MW CCPP
129 | Rupsha 105 MW PP (Orion rupsha) | 75 | 75 | 75 | 16 | [22 empty] | 269280
130 | Mongla Orion 100 MW Solar PP | [7 empty] | 1 | 5 | 1 | 1 | 1 | 1 | 1 | [12 empty] | 9360
131 | Rampal 1320 MW (BIFPCL) | 326 | 373 | 356 | 364 | 333 | 327 | 334 | 322 | 260 | 260 | [16 empty] | 3323850
132 | United Payra Power Ltd. | [26 empty] | 0
133 | Bhola Nutan Biddut BD LTD (GAS) | 222 | 220 | 221 | 160 | 160 | 160 | 160 | 162 | 140 | 70 | 20 | 34 | 34 | 33 | 110 | 110 | 110 | 90 |  | 90 | 90 | 90 | 90 | 100 | 98 | 30 | 2818336
Bhola Nutan Biddut BD LTD (OIL)
Barisal 110 MW PP (Summit )
136 | Barisal GT PP Unit-1& 2
137 | Bhola 95 MW PP (Aggreko)
| Bhola 225 MW CCPP | 65 | 61 | 65 | 55 | 54 | 33 | 40 | 37 | [18 empty] | 482000
140 | Bhola 33 MW PP (Venture) | 18 | 19 | 10 | 8 | 3 | 2 | 0 | 1 | 1 | 1 | 4 | 1 | 1 | 1 | 3 | 5 | 2 | 1 |  | 1 | 1 | 1 | 1 | 1 | 1 | 1 | 86100
141 | Noapara 100 MW PP (Bangla Trac) | [26 empty] | 0
142 | Noapara 40 MW PP (Khanjahan Ali)
143 | Gopalganj 100 MW Peaking PP | 73 | 20 | [24 empty] | 104704
144 | Bheramara GTPP Unit-3
145 | Madhumati 100 MW PP
146 | Bheramara HVDC | 920 | 920 | 921 | 920 | 921 | 921 | 920 | 921 | 920 | 921 | 920 | 920 | 795 | 681 | 679 | 647 | 681 | 632 |  | 500 | 530 | 530 | 362 | 202 | 152 | 248 | 17660363
147 | Bheramara 410 MW CCPP | 210 | 215 | 215 | 215 | 190 | 180 | 180 | 180 | 160 | 170 | 170 | 170 | 170 | 170 | 135 | 130 | 130 | 130 |  | 130 | 130 | 130 | 115 | 115 | 115 | 115 | 4080984
148 | Payra 1320 MW | 600 | 540 | 520 | 500 | 500 | 490 | 490 | 490 | 490 | 490 | 490 | 490 | 490 | 510 | 500 | 500 | 480 | 500 |  | 500 | 500 | 480 | 480 | 460 | 450 | 460 | 13565600
149
150 | Barapukuria TPP Unit-1 | 84 | 83 | 83 | 80 | 81 | 81 | 81 | 80 | 80 | 79 | 80 | 81 | 80 | 80 | 80 | 79 | 77 | 80 |  | 82 | 82 | 81 | 80 | 80 | 80 | 81 | 1916945
151 | Barapukuria TPP Unit-2
152 | Barapukuria 275 MW TPP Unit-3
153 | Baghabari 71 MW GTPP
156 | Baghabari 100 MW GTPP
Baghabari 50 MW Peaking PP
| Sirajgonj 6.55 MW Solar | [6 empty] | 0 | 0 | 0 | 0 | 1 | 1 | 1 | 0 | 0 | 0 | 0 | [9 empty] | 3540
157 | Sirajgonj 225MW CCPP Unit-1 (Gas)
158 | Sirajgonj 225MW CCPP Unit-1(Oil)
Sirajgonj 225 MW CCPP Unit-2 (Gas)
Sirajgonj 225 MW CCPP Unit-2 (Oil)
159 | Sirajgonj 225MW CCPP Unit-3 (Gas) | 153 | 153 | 152 | 153 | 157 | 160 | 130 | 130 | 130 | 130 | 130 | 130 | 130 | 130 | 130 | 130 | 130 | 130 |  | 130 | 130 | 130 | 121 | 0 |  |  | 3139918
Sirajgonj 225MW CCPP Unit-3 (Oil)
| Sirajgonj 400 MW CCPP Unit-4 | 329 | 330 | 307 | 280 | 274 | 276 | 276 | 274 | 274 | 225 | 258 | 310 | 340 | 254 | 222 | 226 | 230 | 202 |  | 240 | 230 | 241 | 224 | 107 | 138 | 172 | 6110472
160 | Sirajgonj 400MW CCPP Unit-4 (Oil)
161 | Bera 70 MW Peaking PP
162 | Bogra 22 MW PP (GBB) | 22 | 22 | 22 | 22 | 22 | 22 | 22 | 22 | 22 |  | 18 | 18 | 22 | 22 | 22 | 0 | 0 | 0 |  | 0 | 0 | 0 | 0 |  |  |  | 321360
163 | Bogura 20 MW PP (Energyprima)
164 | Ullapara 11 MW PP (Summit) | 8 | 8 | 8 | 8 | 8 | 8 | 8 | 8 | 8 | 5 | 5 | 5 | 5 | 5 | [12 empty] | 82566
165 | Amnura 50 MW PP(Sinha)
166 | Katakhali 50 MW PP (Northern) | 42 | 42 | 42 | 42 | 16 | 16 | [20 empty] | 209564
167 | Katakhali 50 MW Peaking PP | 32 | 32 | 20 | [23 empty] | 93306
168 | Santahar 50 MW Peaking PP | 32 | [25 empty] | 57707
169 | Natore 52 MW PP (Rajlanka) | 8 | 8 | 8 | [23 empty] | 25690
170 | Chapainawabganj 100 MW Peaking PP | [26 empty] | 8784
171 | Baghabari 200 MW PP (Paramount)
| Bagura 113 MW PP (Confidence)-2 | 113 | 113 | 113 | 113 | 50 | 35 | 35 | 36 | 50 | [17 empty] | 722784
172 | Confidence Power Bogura Unit-1 113 MW | 113 | 113 | 113 | 70 | [22 empty] | 436992
173 | Rangpur 20 MW GTPP
175 | Saidpur 20 MW GTPP
176 | Rangpur 113 MW PP (Confidence) | 113 | 107 | 107 | 70 |  |  |  | 15 | 34 | 34 | 34 | 34 | 36 | 48 | 38 | [11 empty] | 726710
177 | Sympa Solar Power 8MW | [6 empty] | 0 | 2 | 3 | 5 | 7 | 4 | 6 | 4 | 3 | 2 | 0 | [9 empty] | 34297
178 | Energypac Power Venture Thakurgaon Ltd. | [26 empty] | 0
178 | Intraco Solar 30 MW | [6 empty] | 2 | 6 | 6 | 13 | 19 | 14 | 12 |  | 5 | 1 | 0 | [9 empty] | 80630