## Forecast
[5 empty] | Power Grid Company of Bangladesh Ltd. | [10 empty] | QF-LDC-07
|  |  | Report on Forecasted Generation & Demand of national grid on | [6 empty] | 2022-10-20 | Thursday
|  | Date (day): | 2022-10-20 |  | Thursday
| Probable Maximum |  | Generation : |  | (a) At Day Peak Hour : | 10802.6 | MW |  |  | (b) At Evening Peak Hour : |  | 12761 | MW
Sl. | [6 empty] | Present | Actual Generation |  | Forecasted Available Gen. on |  | Ev. Peak Gen.Shortage |  | Plants under |  | Probable
No. | Name of the Power Station |  | Fuel | Producer | Installed Capacity |  | Capacity | On | 2022-10-19 | 2022-10-20 | during | for Fuel | for plant. S/D | Shut down (date)/ |  | Start up
[8 empty] | Day Peak | Ev. Peak | Day Peak | Ev. Peak | Limitation | M/C Problem | Remarks |  | Date
[5 empty] | Unit No. X Capacity | MW | MW | MW | MW | MW | MW | MW | MW
1 | Ghorasal Repowered CCPP:Unit-3 (GT |  | Gas | PDB | 1*260 | 260 | 260 | 0 | 0 | 0 | 0 |  | 260 | Under maint.
2 | Ghorasal Repowered CCPP Unit-4 |  | Gas | PDB | 1*210 | 210 | 180 | 100 | 100 | 100 | 100 |  |  | Line O/L
| Ghorasal TPP Unit-5 |  | Gas | PDB | 1*210 | 210 | 190 | 0 | 0 | 90 | 170 |  | 20 | Machine problem
3 | Ghorasal 365 MW CCPP Unit-7 |  | Gas | PDB | 1*243+1*122 | 365 | 365 | 0 | 0 | 0 | 0 |  | 365 | Machine problem
| Ghorashal 78.5 MW PP(MAX) |  | Gas | QRPP | 2*40 | 0 | 0 | 0 | 0 | 0 | 0 |  |  | Contract Expired
4 | Ghorashal 108MW PP (Regent) |  | Gas | IPP | 34*3.35 | 108 | 108 | 68 | 84 | 80 | 84 |  | 24 | Engine problem
5 | Haripur GTPP |  | Gas | SBU, PDB | 2*32 | 32 | 20 | 0 | 0 | 0 | 0 |  | 20 | Under maint.
6 | Haripur 412 MW CCPP |  | Gas | EGCB | 1*273+1*139 | 412 | 412 | 357 | 367 | 360 | 360 | 52 |  | Gas shortage
7 | Haripur 360MW CCPP(HPL) |  | Gas | IPP | 1*235+1*125 | 360 | 360 | 218 | 223 | 220 | 220 | 140 |  | Gas shortage
8 | Meghnaghat 450 MW CCPP(MPL) |  | Gas | IPP | 2*150+1*150 | 450 | 450 | 200 | 190 | 190 | 190 | 260 |  | Gas shortage
9 | Meghnaghat 100 MW(IEL) |  | HFO | NENP | 12*8.9 | 100 | 100 | 67 | 85 | 62 | 85 |  | 15 | Engine problem
10 | Meghnaghat CCPP(Summit) |  | Gas | IPP | 2*110+1*110 | 335 | 335 | 0 | 0 | 0 | 0 |  | 335 | Under maint
11 | Madanganj 102 PP(Summit) |  | HFO | NENP | 6*17 | 102 | 102 | 0 | 0 | 0 | 0 |  | 102 | Under maint
12 | Madanganj-55 MW PP(Summit) |  | HFO | IPP | 3*17.08+1*11.3 | 55 | 55 | 45 | 55 | 45 | 55
13 | Keraniganj 100 MW PP (Powerpac) |  | HFO | QRPP | 8*13.45 | 100 | 0 | 0 | 0 | 0 | 0 |  |  | Contract Expired
14 | Narshingdi 22 MW PP (Doreen) |  | Gas | SIPP, REB | 8*2.90 | 22 | 22 | 16 | 19 | 16 | 16 |  | 6 | Engine problem
15 | 210 MW Siddhirgonj TPP |  | Gas | PDB | 1*210 | 210 | 115 | 0 | 0 | 0 | 0 |  | 115 | Under maint.
16 | Siddhirgonj 2*120 MW GTPP |  | Gas | EGCB | 2*105 | 210 | 210 | 0 | 0 | 0 | 0 | 210 |  | Gas shortage
17 | Siddhirganj 100 PP(Dutch Bangla) |  | HFO | NENP | 12*8.9 | 100 | 100 | 71 | 88 | 70 | 88 |  | 12 | Engine problem
18 | Siddhirganj 335 MW CCPP |  | Gas | EGCB | 1*217+118 | 335 | 335 | 135 | 148 | 150 | 150 |  | 185 | ST under maint
19 | Gagnagar 102 MW PP (Digital Power) |  | HFO | IPP | 12*8.924 | 102 | 102 | 75 | 92 | 74 | 92 |  | 10 | Engine problem
20 | Katpotti 52 MW PP (Sinha) |  | HFO | IPP | 7*7.9 | 51 | 0 | 0 | 0 | 0 | 0 | 51 |  | Fuel shortage
21 | Kamalaghat 54 MW PP(Banco Energy) |  | HFO | IPP | 3*18 | 54 | 54 | 0 | 54 | 0 | 54
22 | Kodda 150MW PP |  | HFO | BPDB-RPCL | 9*17.06 | 149 | 149 | 16 | 132 | 50 | 132 |  | 17 | Engine problem
23 | Manikganj 55 MW PP (Northern) |  | HFO | IPP | 3*19.3 | 55 | 55 | 35 | 35 | 17 | 35 | 20 |  | Fuel shortage
24 | Nababganj 55 MW PP (Southern power ) |  | HFO | IPP | 3*19.3 | 55 | 55 | 35 | 35 | 35 | 55
25 | Bosila 108MW PP(CLC) |  | HFO | IPP | 12*8.775+1*3.5 | 108 | 0 | 0 | 0 | 0 | 0
26 | Summit Power,(Madhabdi+Ashulia) |  | Gas | SIPP,REB | 3*3.67+4*8.73 | 80 | 80 | 51 | 54 | 50 | 50 |  | 30 | Engine problem
27 | Maona 33 MW PP(Summit) |  | Gas | SIPP,REB | 4*8.73 | 33 | 33 | 33 | 33 | 33 | 33
28 | Rupganj 33 MW PP(Summit) |  | Gas | SIPP,REB | 4*8.73 | 33 | 33 | 12 | 14 | 12 | 12 |  | 21 | Engine problem
29 | Gazipur 52 MW PP |  | HFO | RPCL | 6*8.9 | 52 | 52 | 48 | 49 | 49 | 49
30 | Tongi 80 MW GTPP |  | Gas | PDB | 1* 105 | 105 | 105 | 0 | 0 | 0 | 0 |  | 105 | Under maint.
31 | Kodda 300 MW PP Unit-2 (Summit) |  | HFO | IPP | 18*17.076 | 300 | 300 | 270 | 296 | 245 | 300
32 | Keranigonj 300 MW PP (APR) |  | HSD | IPP | 256*1.4 | 300 | 300 | 220 | 155 | 300 | 150 | 150 |  | Fuel conservation
33 | Bramhangoan 100 MW PP (Aggreko) |  | HSD | IPP | 114*0.959 | 100 | 100 | 91 | 50 | 100 | 50 | 50 |  | Fuel conservation
34 | Aurahati 100MW PP (Aggreko) |  | HSD | IPP | 0.85*23+0.95*91 | 100 | 100 | 90 | 50 | 90 | 50 | 50 |  | Fuel conservation
35 | Kodda 149 MW PP Unit-1 (Summit) |  | HFO | IPP | 8*18.45+8.97 | 149 | 149 | 130 | 149 | 70 | 147
36 | Gazipur 100 MW PP |  | HFO | RPCL | 6*17.5 | 105 | 105 | 88 | 88 | 88 | 88 |  | 17 | Engine problem
37 | Meghnaghat 104 MW PP (OPCL) |  | HFO | IPP | 18.5*6 | 104 | 104 | 74 | 92 | 17 | 92 | 12 |  | Fuel shortage
38 | Manikgonj 162MW PP(MPGL) |  | HFO | IPP | 9*18 | 162 | 162 | 35 | 162 | 108 | 162
39 | Spectra Solar Plant Ltd. |  | Solar | IPP | 35 | 35 | 35 | 32 | 0 | 30 | 0
40 | Kanchan Purbachal Power Generation Ltd. |  | HFO | IPP | 18.4*3 | 55 | 55 | 17 | 17 | 17 | 17 | 38 |  | Fuel shortage
| Dhaka area Total |  |  |  |  | 6263 | 5847 | 2629 | 2916 | 2768 | 3086 | 1033 | 1659
41 | Chattogram TPP-1 |  | Gas | PDB | 1*210 | 210 | 180 | 0 | 0 | 0 | 0 | 180 |  | Gas shortage
| Chattogram TPP-2 |  | Gas | PDB | 1*210 | 210 | 180 | 0 | 0 | 0 | 0 | 180 |  | Gas shortage
42 | Raozan 25 MW PP |  | HFO | RPCL | 3*8.9 | 25 | 25 | 25 | 25 | 25 | 25
43 | Teknaf 20MW PP (Solartech) |  | Solar | IPP | 20 | 20 | 20 | 10 | 0 | 20 | 0
44 | Patenga 50MW PP (Baraka) |  | HFO | IPP | 8*6.98 | 50 | 50 | 25 | 44 | 44 | 44 |  | 6 | Engine problem
45 | Karnaphuli Hydro PP Unit-1,2,3,4, 5 |  | Hydro | PDB | 2*40+3*50 | 230 | 230 | 154 | 156 | 154 | 156 | 76 |  | Low Water Level
46 | Sikalbaha 225MW CCPP |  | Gas/HSD | PDB | 1*150+1*175 | 225 | 225 | 221 | 227 | 225 | 225
47 | Sikalbaha Peaking GT |  | Gas/HSD | PDB | 1*150 | 150 | 150 | 0 | 0 | 0 | 0 |  | 150 | Under maint
48 | Sikalbaha 105 MW PP (Baraka Sikalbaha) |  | HFO | IPP | 6*17.5 | 105 | 105 | 56 | 105 | 105 | 105
49 | Hathazari 100 MW peaking PP |  | HFO | PDB | 11*8.9 | 98 | 98 | 37 | 37 | 37 | 37 | 61 |  | Fuel shortage
50 | Dohazari -Kalaish 100 MW Peaking |  | HFO | PDB | 6*17 | 102 | 102 | 16 | 51 | 17 | 51 | 51 |  | Fuel shortage
51 | Juldah 100 MW Unit-1 (Acorn) |  | HFO | NENP | 8*13.45 | 100 | 100 | 33 | 68 | 66 | 70 |  | 30 | Engine problem
52 | Juldah 100 MW PP Unit-3 (Acorn) |  | HFO | IPP | 8*13.5 | 100 | 100 | 25 | 90 | 25 | 90 |  | 10 | Engine problem
53 | Barabkunda 22 MW PP (Regent) |  | Gas | SIPP, PDB | 8*2.90 | 22 | 22 | 16 | 16 | 12 | 16 |  | 6 | Engine problem
* | Malancha, Ctg. EPZ (United) |  | Gas |  | 5*8.73+3*9.34 |  | 0 | 2 | 26 | 5 | 20
54 | Chattogram 108 MW PP (ECPV) |  | HFO | IPP | 16*7 | 108 | 108 | 0 | 12 | 0 | 12 | 96 |  | Fuel shortage
55 | Kaptai 7 MW Solar PP |  | Solar | PDB | 7.4 MW | 7 | 7 | 4 | 0 | 5 | 0
56 | Anwara 300 MW PP (United) |  | HFO | IPP | 17*17+24 | 300 | 300 | 142 | 300 | 200 | 300
57 | Jodiac Power |  | HFO | IPP | 3*18.55+1*3.6 | 54 | 54 | 36 | 54 | 36 | 54
58 | Karnaphuli Power Ltd. |  | HFO | IPP | 18.415*6+6.5 | 110 | 110 | 68 | 105 | 105 | 105
59 | Juldah unit-2 (Acorn) |  | HFO | IPP | 8*13.6 | 100 | 100 | 25 | 100 | 25 | 100
60 | Anlima Energy Ltd. |  | HFO | IPP | 6*21.2 | 116 | 116 | 107 | 107 | 107 | 107 |  | 9 | Engine problem
| Mirsharai 150 MW |  | Gas/HSD | BPDB-RPCL | 18.5*9 | 0 | 0 | 0 | 0 | 0 | 0
| Chattogram area Total |  |  |  |  | 2442 | 2382 | 1002 | 1523 | 1213 | 1517 | 644 | 211
61 | Ashuganj TPP Unit- 3 |  | Gas | APSCL | 1*150 | 0 | 0 | 0 | 0 | 0 | 0 |  |  | Contract Expired
| Ashuganj TPP Unit- 4 |  | Gas | APSCL | 1*150 | 0 | 0 | 0 | 0 | 0 | 0 |  |  | Contract Expired
| Ashuganj TPP Unit- 5 |  | Gas | APSCL | 1*150 | 150 | 134 | 0 | 0 | 0 | 0 | 134 |  | Gas shortage
62 | Ashuganj 225 MW CCPP |  | Gas | APSCL | 1*142+1*75 | 221 | 221 | 122 | 207 | 180 | 209 | 12 |  | Gas shortage
63 | Ashuganj 450 MW CCPP(North) |  | Gas | APSCL | 1*360 | 360 | 360 | 0 | 0 | 0 | 0 |  | 360 | Under maint.
64 | Ashuganj 450 MW CCPP(South) |  | Gas | APSCL | 1*360 | 360 | 360 | 240 | 280 | 270 | 280 | 80 |  | Gas shortage
| Ashuganj 420 MW CCPP(East) |  | Gas | APSCL | 284*1+136*1 | 284 | 284 | 413 | 288 | 336 | 412 |  |  | On test.
65 | Ashuganj 50 MW PP |  | Gas | APSCL | 14*3.968 | 53 | 45 | 51 | 48 | 48 | 48
66 | Ashuganj 55 MW PP (Precision) |  | Gas | QRPP | 15*4 | 55 | 55 | 30 | 30 | 30 | 30 | 25 |  | Gas shortage
67 | Ashuganj 195MW PP (APSCL-United) |  | Gas | IPP | 20*9.73+1*16 | 195 | 195 | 45 | 8 | 8 | 8 | 187 |  | Gas shortage
68 | Ashuganj 51 MW PP (Midland) |  | Gas | IPP | 6*9.34 | 51 | 51 | 43 | 51 | 51 | 51
69 | Ashuganj 150MW PP (Midland) |  | HFO | IPP | 23*7.015 | 150 | 150 | 52 | 83 | 68 | 88 | 62 |  | Fuel shortage
70 | Titas 50 MW Peaking PP |  | HFO | PDB | 6*8.92 | 52 | 52 | 42 | 0 | 0 | 42 |  | 10 | Engine problem
71 | Chandpur 150 MW CCPP |  | Gas | PDB | 1*106+1*57 | 163 | 163 | 83 | 44 | 50 | 50 | 113 |  | Gas shortage.
72 | Chandpur 200MW (Desh energy) |  | HFO | IPP | 12*18.4 | 200 | 200 | 17 | 51 | 17 | 50 | 150 |  | Fuel shortage
73 | Feni 22MW PP (Doreen) |  | Gas | SIPP, PDB | 8*2.90 | 22 | 22 | 19 | 22 | 22 | 22
74 | Feni 11 MW PP (Doreen) |  | Gas | SIPP, REB | 4*2.90 | 11 | 11 | 11 | 11 | 11 | 11
** | Impoprt (Tripura) |  |  | Imported power | 0 | 160 | 160 | 150 | 162 | 143 | 166
75 | Jangalia 33MW PP (Summit) |  | Gas | SIPP, PDB | 4*8.73 | 33 | 33 | 8 | 25 | 25 | 25 |  | 8 | Engine problem
76 | Jangalia 52 MW PP (Lakdanavi) |  | HFO | IPP | 6*8.92 | 52 | 52 | 8 | 52 | 8 | 52
77 | Cumilla 25 MW PP (Summit) |  | Gas | SIPP, REB | 3*3.67+2*6.97 | 25 | 25 | 21 | 21 | 21 | 21 |  | 4 | Engine problem
78 | Daudkandi 200 MW PP (B.Trac) |  | HSD | IPP | 154*1.4 | 200 | 200 | 53 | 110 | 0 | 100 | 100 |  | Fuel conservation
79 | Feni Lanka Power |  | HFO | IPP | 7*18.415+1*9.78 | 114 | 114 | 17 | 111 | 17 | 110 |  | 4 | Engine problem
80 | Chowmuhani 113 MW |  | HFO | IPP | 12*9.78+2*3.1 | 113 | 113 | 0 | 0 | 0 | 0 | 113 |  | Fuel shortage
81 | Bhairob 54.5 MW |  | HFO | IPP | 3*18.2 | 54 | 54 | 35 | 35 | 36 | 54
82 | Chandpur 115(Doreen) |  | HFO | IPP | 4*18.5+2*22.5 | 115 | 115 | 52 | 96 | 53 | 100 |  | 15 | Engine problem
| Cumilla Area Total |  |  |  |  | 3193 | 3169 | 1512 | 1735 | 1394 | 1929 | 976 | 401
83 | RPCL 210MW CCPP |  | Gas | IPP | 4*35+1*70 | 210 | 202 | 33 | 102 | 50 | 102 | 100 |  | Gas shortage
84 | Tangail 22 MW PP (Doreen) |  | Gas | SIPP, PDB | 8*2.90 | 22 | 22 | 16 | 19 | 13 | 19 |  | 3 | Gas shortage
85 | Jamalpur 95 MW PP(Powerpac) |  | HFO | IPP | 12*8.924 | 95 | 0 | 0 | 0 | 0 | 0
86 | Sarishabari 3 MW Solar Plant |  | Solar | IPP | 1*3 | 3 | 3 | 2 | 0 | 1.6 | 0
87 | Mymensingh 200 MW PP (United) |  | HFO | IPP | 9.78*21 | 200 | 200 | 48 | 107 | 70 | 116 | 84 |  | Fuel shortage
88 | Jamalpur 115 MW PP (United) |  | HFO | IPP | 9.78*12 | 115 | 115 | 88 | 107 | 90 | 108 |  | 7 | Engine problem
89 | Sutiakhali 50 MW Solar PP |  | Solar | IPP | 50 | 50 | 50 | 52 | 0 | 50 | 0
90 | Tangail Palli Power Gen 22 MW |  | HFO | IPP | 4*6.7 | 22 | 22 | 12 | 12 | 12 | 12 |  | 10 | Engine problem
| Mymensingh Area Total |  |  |  |  | 717 | 614 | 251 | 347 | 286.6 | 357 | 100 | 20
91 | Fenchugonj CCPP Phase-1 |  | Gas | PDB | 2*32+1*33 | 97 | 70 | 30 | 30 | 30 | 30 |  | 40 | Machine problem.
92 | Fenchugonj CCPP Phase-2 |  | Gas | PDB | 2*35+1*35 | 104 | 90 | 30 | 41 | 41 | 41 |  | 49 | Machine problem
93 | Kushiara 163 MW CCPP (KP) |  | Gas | IPP | 1*109+1*54 | 163 | 163 | 0 | 0 | 0 | 0 | 163 |  | Gas shortage
94 | Shajibazar 330 MW CCPP |  | Gas | PDB | 3*110 | 330 | 330 | 0 | 0 | 0 | 0 |  | 330 | Under maint.
95 | Fenchugonj 51 MW PP (Barakatullah) |  | Gas | RPP | 19*2.90 | 51 | 51 | 0 | 0 | 0 | 0 | 51 |  | Gas shortage
96 | Fenchuganj 44MW (Energyprima) |  | Gas | NENP | 12*3.3+5*2 | 50 | 50 | 0 | 0 | 0 | 0 | 50 |  | Gas shortage
97 | Hobiganj 11MW PP Cofidence-E |  | Gas | SIPP, REB | 4*2.90 | 11 | 11 | 0 | 5 | 5 | 5 | 6 |  | Gas shortage
98 | Shahjibazar GTPP Unit- 8 & 9 |  | Gas | PDB | 2*35 | 70 | 66 | 57 | 63 | 60 | 60
99 | Shahjibazar 86MW PP (Shahjibazar) |  | Gas | RPP | 32*2.90 | 86 | 86 | 0 | 81 | 0 | 81
100 | Shahjibazar 100 MW GTPP |  | Gas | PDB | 1*100 | 100 | 100 | 0 | 0 | 0 | 0 |  | 100 | Under maint.
101 | Sylhet 225 MW CCPP |  | Gas | PDB | 1*142+1*89 | 231 | 231 | 140 | 135 | 130 | 140 |  | 91 | ST Under maint.
102 | Sylhet 20 MW GTPP |  | Gas | PDB | 1*20 | 20 | 20 | 18 | 18 | 18 | 18
103 | Sylhet 50MW PP (EPL) |  | Gas | NENP | 27*2 | 50 | 50 | 0 | 0 | 0 | 0 | 50 |  | Gas shortage
104 | Shahjahanulla 25 MW PP |  | Gas | SIPP, REB | 3*9.34 | 25 | 25 | 0 | 0 | 0 | 0 | 25 |  | Gas shortage
105 | Bibiana-II 341 MW CCPP (Summit) |  | Gas | IPP | 1*222+1*119 | 341 | 341 | 290 | 275 | 300 | 305 |  |  | FGMO
106 | Bibiyana-III 400 MW CCPP |  | Gas | PDB | 400 MW | 400 | 400 | 395 | 408 | 400 | 400
107 | Sylhet 10MW PP (Desh) |  | Gas | RPP | 6*1.95 | 10 | 10 | 10 | 10 | 10 | 10
108 | Bibiyana South 400 MW |  | Gas | PDB | 400 MW | 383 | 383 | 383 | 400 | 400 | 400
| Sylhet Area Total |  |  |  |  | 2522 | 2477 | 1353 | 1466 | 1394 | 1490 | 345 | 610
109 | Bheramara GTPP Unit-3 |  | HSD | PDB | 1*20 | 20 | 16 | 0 | 0 | 0 | 0 | 16
** | Bheramara (HVDC ) |  | 0 | Imported power | 2*500 | 1000 | 1000 | 920 | 920 | 938 | 938
110 | Khulna 115 PP MW (KPCL-2) |  | HFO | NENP | 7*17 | 115 | 115 | 0 | 32 | 0 | 32 | 83 |  | Fuel shortage
111 | Faridpur 50 MW Peaking PP |  | HFO | PDB | 8*6.89 | 54 | 54 | 0 | 27 | 0 | 33 | 21 |  | Fuel shortage
112 | Khulna 225 MW CCPP |  | HSD | NWPGCL | 1*150+1*75 | 230 | 230 | 0 | 0 | 0 | 0 | 230 |  | Fuel shortage
113 | Gopalganj 100 MW Peaking PP |  | HFO | PDB | 16*6.98 | 109 | 109 | 0 | 76 | 0 | 40 | 69 |  | Fuel shortage
114 | Bheramara 410 MW CCPP |  | Gas | NWPGCL | 1*278+1*132 | 410 | 410 | 200 | 200 | 200 | 205 | 205 |  | Gas shortage
115 | Noapara 40 MW PP (Khanjahan Ali) |  | HFO | NENP | 5*8.5 | 40 | 40 | 0 | 8 | 0 | 8 | 32 |  | Fuel shortage
116 | Noapara 100 MW PP (Bangla Trac) |  | HSD | IPP | 70*1.4 | 100 | 100 | 0 | 50 | 0 | 50 | 50 |  | Fuel conservation
117 | Rupsha 105 MW PP (Orion rupsha) |  | HFO | IPP | 6*18.445 | 105 | 105 | 55 | 91 | 50 | 90 |  | 15 | Engine problem
118 | Madhumati 100 MW PP |  | HFO | NWPGCL | 6*18 | 105 | 105 | 67 | 105 | 67 | 105
119 | Mongla Orion 100 MW Solar PP |  | Solar | IPP | 100 | 100 | 100 | 83 | 0 | 100 | 0
| Khulna 330 MW CCPP (OIL) |  | Gas/HSD | BPDB | 1*220+1*110 | 0 | 0 | 0 | 0 | 0 | 0 |  |  | On test.
| Rampal 1320 MW (BIFPCL) |  | Coal | NTPC&BPDB | 0 | 0 | 0 | 0 | 0 | 0 | 0 |  |  | On test.
| Khulna Area Total |  |  |  |  | 2388 | 2384 | 1325 | 1509 | 1355 | 1501 | 706 | 15
120 | Barisal 110 MW PP (Summit ) |  | HFO | IPP | 7*17.076 | 110 | 110 | 16 | 16 | 0 | 16 |  |  | Line O/L
121 | Bhola 33 MW PP (Venture) |  | Gas | NENP | 1*34.50 | 40 | 40 | 21 | 31 | 16 | 27 |  | 13 | Engine problem
122 | Bhola 225 MW CCPP |  | Gas | PDB | 2*63+1*68 | 194 | 194 | 83 | 85 | 85 | 86 |  | 108 | Machine problem
| Bhola 95 MW PP (Aggreko) |  | Gas | QRPP | 96*1.10 | 0 | 0 | 0 | 0 | 0 | 0 |  |  | Contract Expired |  | From 18-3-2022
123 | Payra 1320 MW |  | Coal | BCPCL | 2*622 | 1244 | 1244 | 770 | 1000 | 1000 | 1000 |  |  | Line O/L
124 | Bhola Nutan Biddut BD LTD |  | Gas | IPP | 220 | 220 | 220 | 220 | 222 | 220 | 220
125 | United Payra Power Ltd. |  | HFO | IPP | 8*18.5+1*9.5 | 150 | 150 | 0 | 0 | 0 | 0 |  |  | Line O/L
| Barisal Area Total |  |  |  |  | 1958 | 1958 | 1110 | 1354 | 1321 | 1349 | 0 | 121
126 | Baghabari 71 MW GTPP |  | Gas | PDB | 1*71 | 71 | 71 | 0 | 0 | 0 | 0 | 71 |  | Gas shortage
| Baghabari 100 MW GTPP |  | Gas | PDB | 1*100 | 100 | 100 | 0 | 0 | 0 | 0 | 100 |  | Gas shortage
127 | Baghabari 50 MW Peaking PP |  | HFO | PDB | 6*8.9 | 52 | 52 | 0 | 32 | 0 | 32 |  | 20 | Engine problem
128 | Bera 70 MW Peaking PP |  | HFO | PDB | 9*8.29 | 71 | 71 | 0 | 0 | 0 | 0 |  | 71 | Engine problem
129 | Amnura 50 MW PP(Sinha) |  | HFO | QRPP | 7*7.79 | 50 | 0 | 0 | 0 | 0 | 0 |  |  | Contract Expired
130 | Katakhali 50 MW PP (Northern) |  | HFO | QRPP | 6*8.9 | 50 | 50 | 8 | 42 | 8 | 42 | 8 |  | Fuel shortage
131 | Katakhali 50 MW Peaking PP |  | HFO | PDB | 6*8.7 | 50 | 50 | 0 | 32 | 0 | 32 | 18 |  | Fuel shortage
132 | Sirajgonj 225MW CCPP Unit-1 |  | Gas/HSD | NWPGCL | 1*150+1*75 | 210 | 210 | 170 | 176 | 170 | 180 | 30 |  | Gas shortage
133 | Sirajgonj 225MW CCPP Unit-2 |  | Gas/HSD | NWPGCL | 1*150+1*75 | 220 | 220 | 0 | 0 | 0 | 0 | 220 |  | Fuel shortage
134 | Sirajgonj 225MW CCPP Unit-3 |  | Gas/HSD | NWPGCL | 1*141 | 220 | 220 | 148 | 143 | 140 | 150 | 70 |  | Gas shortage
135 | Sirajgonj 400 MW CCPP Unit-4 |  | Gas/HSD | SNWPGCL | 1*282+1*132 | 414 | 414 | 299 | 295 | 320 | 305 | 109 |  | Gas shortage
136 | Santahar 50 MW Peaking PP |  | HFO | PDB | 6*8.7 | 50 | 50 | 0 | 31 | 0 | 32 |  | 18 | Engine problem
137 | Bogra 22 MW PP (GBB) |  | Gas | RPP | 6*4 | 22 | 22 | 18 | 22 | 20 | 22
138 | Bogura 20 MW PP (Energyprima) |  | Gas | NENP | 5*3.3+5*2 | 20 | 0 | 0 | 0 | 0 | 0 |  |  | Contract Expired
139 | Ullapara 11 MW PP (Summit) |  | Gas | SIPP, REB | 4*2.90 | 11 | 11 | 8 | 11 | 11 | 11
140 | Natore 52 MW PP (Rajlanka) |  | HFO | IPP | 6*8.92 | 52 | 52 | 0 | 8 | 0 | 8 | 44 |  | Fuel shortage
141 | Chapainawabganj 100 MW Peaking PP |  | HFO | PDB | 12*8.924 | 104 | 104 | 0 | 85 | 0 | 86 |  | 18 | Engine problem
142 | Baghabari 200 MW PP (Paramount) |  | HSD | IPP | 135*1.6 | 200 | 200 | 0 | 54 | 0 | 100 | 100 |  | Fuel conservation
143 | Bagura 113 MW PP (Confidence)-2 |  | HFO | IPP | 6*18.55+7.2 | 113 | 113 | 43 | 113 | 113 | 113
144 | Confidence Power Bogura Unit-1 113 MW |  | HFO | IPP | 6*18.55 | 113 | 113 | 50 | 113 | 113 | 113
145 | Sirajgonj 6.55 MW Solar |  | Solar | NWPGCL | 1*6 | 6 | 6 | 5 | 0 | 6 | 0
| Rajshahi Area Total |  |  |  |  | 2199 | 2129 | 749 | 1157 | 901 | 1226 | 770 | 127
146 | Barapukuria TPP Unit-1 |  | Coal | PDB | 1*125 | 125 | 85 | 83 | 82 | 80 | 81
| Barapukuria TPP Unit-2 |  | Coal | PDB | 1*125 | 125 | 85 | 0 | 0 | 0 | 0 |  | 85 | Under maint
147 | Barapukuria 275 MW TPP Unit-3 |  | Coal | PDB | 1*275 | 274 | 274 | 0 | 0 | 0 | 0 |  | 274 | Under maint
148 | Rangpur 20 MW GTPP |  | HSD | PDB | 1*20 | 20 | 20 | 0 | 0 | 0 | 0 | 20 |  | Fuel conservation
149 | Saidpur 20 MW GTPP |  | HSD | PDB | 1*20 | 20 | 20 | 0 | 0 | 0 | 0 | 20 |  | Fuel conservation
150 | Rangpur 113 MW PP (Confidence) |  | HFO | IPP | 9*6.984+7*7.015+3.15*2 | 113 | 113 | 90 | 113 | 70 | 113
151 | Sympa Solar Power 8MW |  | Solar | IPP | 8 MW | 8 | 8 | 7 | 0 | 8 | 0
152 | Energypac Power Venture Thakurgaon Ltd. |  | HFO | IPP | 115 | 115 | 115 | 0 | 112 | 0 | 112 | 3 |  | Fuel shortage
| Intraco Solar 30 MW |  | Solar | IPP | 1*30 | 30 | 30 | 33 | 0 | 12 | 0
| Rangpur Area Total |  |  |  |  | 830 | 750 | 213 | 307 | 170 | 306 | 43 | 359
| Total |  |  |  |  | 22512 | 21710 | 10144 | 12314 | 10802.6 | 12761 | 4617 | 3523
[6 empty] | 41757 | 41467 | 19099 | 23357 | 23357 | 19099
A. |  | 2022-10-19 | (Yesterday) |  |  |  |  | Wednesday
1 | Highest Generation : |  |  | 12314 | MW at | 21:00 | hrs | 11 Evening Peak Hour : | [5 empty] | 21:00 | hrs.
2 | Minimum Generation : |  |  | 9393 | MW at | 9:00 | hrs | 12 Max. Demand (Generation end) at evening peak hour : | [5 empty] | 13019 | MW
3 | Day peak Generation : |  |  | 10144 | MW at | 12:00 | hrs | 13 Max. Demand (Substation end) at evening peak hour : | [5 empty] | 12527.83 | MW
4 | Evening peak Generation : |  |  | 12314 | MW at | 21:00 | hrs | 14 Load Shed (Substation end) at evening peak hour : | [5 empty] | 650 | MW
5 | Total Energy Generation : |  | 256.1615 | MKWHr | By Solar | 1.4252 | MKWHr | 15. Area wise Demand (S/S end), Supply (S/S end) & | [5 empty] | 16. Hourly Load Shed during
| By Gas : | 124.701 | MKWHr |  | By Oil: | 75.3853 | MKWHr | Load Shed (S/S end) at Evening peak hour in MW : | [5 empty] | Evening Peak hours :
| By Coal : | 25.1652 | MKWHr |  | By Hydro: | 3.724 | MKWHr | Area | Demand | Supply |  | Loadshed |  | Time |  | Loadshed
6 | Generation Shortfall : |  | For Fuel Limitation = |  |  | 4617 | MW | Dhaka | 4708.85 | 4563.85 |  | 145 |  | 18:00 |  | 1727
|  |  | For Plants S/D or M/C prob = |  |  | 3523 | MW | Chittagong | 1231.5 | 1124.5 |  | 107 |  | 19:00 |  | 1292.0482
|  |  | Total = |  |  | 8140 | MW | Khulna | 1418 | 1418 |  | 0 |  | 19:30 |  | 1126.1646
7 | Total Gas Supplied : |  |  | 981 | MMCFD |  |  | Rajshahi | 1225.7 | 1225.7 |  | 0 |  | 20:00 |  | 817
8 | Fuel Cost : | i) Gas : | Taka | 128961884.446 | ii) Oil : | Taka | 1039341840.66 | Comilla | 1268 | 1079 |  | 189 |  | 21:00 |  | 650
|  | iii) Coal : |  | 220443888.87 | Total | Taka | 1388747613.976 | Mymensingh | 1057 | 926 |  | 131 |  | 22:00 |  | 693.946
9 | Power flow through E-W Interconnectors : |  | Taka |  | i) Energy | 0 | MKWHr. | Sylhet | 558 | 480 |  | 78 |  | 23:00 |  | 688.4165
| ii) During Peak Demand : |  |  | 1070 | MW (E to W) at | 21:00 | hrs | Barisal | 369.78 | 369.78 |  | 0 |  | 24:00 |  | 1047.8308
| iii) Maximum : |  |  | 730 | MW at | 17:00 | hrs | Rangpur | 691 | 691 |  | 0
10 | Maximum Temperature in Dhaka was |  |  |  | 33.3° C |  |  | Total | 12527.83 | 11877.83 |  | 650
B. |  | 2022-10-20 | (Today) |  |  |  | Thursday |  |  | Probable max. temperature in Dhaka |  |  | 32.6° C
Forecast
1 | Maximum Demand* Evening (Generation end) |  |  |  | 13800 | MW |  | 6 Total Load Shed forecast (Substation end) : |  |  |  |  | 958 | MW
2 | Maximum Generation (Generation end) |  |  |  | 12761 | MW |  | 7 Area wise Load Shed forecast (Substation end) :
3 | Maximum Demand* Day (Generation end) |  |  |  | 11500 | MW
4 | Reserve(Generation end) |  |  |  | - | MW |  | Dhaka | Chittagong | Khulna | Rajshahi | Comilla | Mymensingh | Sylhet | Barisal | Rangpur
5 | Total Energy Generation |  |  |  | 287.0739 | MKWHr |  | MW | MW | MW | MW | MW | MW | MW | MW | MW
6 | Actual Minimum Generation up to 8:00 hrs. |  |  |  | 9346 | MW at | 7:00 | 283 | 145 | 0 | 0 | 190 | 185 | 80 | 0 | 75
* Import Through HVDC C/B Interconnector : |  |  |  |  | i) Energy | 22.2538 | MKWHr. | ii) HVDC Flow at Peak Time |  | 920 | MW at | 21:00 | hrs.
* Import Through Comilla C/B Interconnector : |  |  |  |  | i) Energy | 3.5069 | MKWHr. | iii) Maximum HVDC Flow : |  | 921 | MW at | 8:00 | hrs.
*Cost for HVDC, Tripura & Solar energy is not usually included in the total fuel cost.
Water Level of Kaptai Lake at 06:00 hr (ft): |  |  |  |  | (a) Yesterday : | 97.9 |  | (b) Today: | 97.81 |  | (c) Rule Curve: |  | 107.8
.
|  |  |  | Sub Divisional Engineer | [6 empty] | Executive Engineer
|  |  |  | Network Operation Division | [6 empty] | Network Operation Division

## YesterdayGen
2022-10-19
Plant Name | Ghorasal TPP (Unit-1&2) | Ghorasal Repowered CCPP:Unit-3 (GT | Ghorasal Repowered CCPP Unit-4 | Ghorasal TPP Unit-5 | Ghorasal 365 MW CCPP Unit-7 | Ghorashal 108MW PP (Regent) | Ghorashal 78.5 MW PP(MAX) | Haripur 412 MW CCPP | Haripur 360MW CCPP(HPL) | Plant Removed | Haripur GTPP | Meghnaghat 450 MW CCPP(MPL) | Meghnaghat CCPP(Summit) | Meghnaghat 100 MW(IEL) | Madanganj 102 PP(Summit) | Madanganj-55 MW PP(Summit) | Siddhirganj 335 MW CCPP | 210 MW Siddhirgonj TPP | Siddhirgonj 2*120 MW GTPP | Siddhirganj 100 PP(Dutch Bangla) | Gagnagar 102 MW PP (Digital Power) | Kodda 150MW PP | Keraniganj 100 MW PP (Powerpac) | Bosila 108MW PP(CLC) | Pagla (DPA ) | Katpotti 52 MW PP (Sinha) | Kamalaghat 54 MW PP(Banco Energy) | Manikganj 55 MW PP (Northern) | Nababganj 55 MW PP (Southern power ) | Narshingdi 22 MW PP (Doreen) | Summit Ashulia | Summit Madhabdi | Maona 33 MW PP(Summit) | Rupganj 33 MW PP(Summit) | Gazipur 52 MW PP | Tongi 80 MW GTPP | Karnaphuli Hydro PP Unit-1, 2 & 3 | Karnaphuli Hydro PP Unit-4 & 5 | Chattogram TPP-1 | Chattogram TPP-2 | Raozan 25 MW PP | Sikalbaha 225MW CCPP (Gas) | Sikalbaha 225MW CCPP(Oil) | Sikalbaha 150MW GTPP | Sikalbaha 150MW GTPP(Oil) | Plant Removed | Tangail Palli Power Gen 22 MW | Hathazari 100 MW peaking PP | Dohazari -Kalaish 100 MW Peaking | Juldah 100 MW Unit-1 (Acorn) | Chattogram 108 MW PP (ECPV) | Patenga 50MW PP (Baraka) | Barabkunda 22 MW PP (Regent) | Malancha, Ctg. EPZ (United) | Ashuganj TPP Unit- 3 | Ashuganj TPP Unit- 4 | Ashuganj TPP Unit- 5 | Ashuganj 450 MW CCPP(North) | Ashuganj 450 MW CCPP(South) | Ashuganj 225 MW CCPP | Ashuganj 195MW PP (APSCL-United) | Chandpur 150 MW CCPP | Ashuganj 50 MW PP | Ashuganj 55 MW PP (Precision) | Ashuganj 53MW PP (United) | Ashuganj 51 MW PP (Midland) | B.Baria (Aggreko) 85MW | Titas 50 MW Peaking PP | Jangalia 52 MW PP (Lakdanavi) | Feni 22MW PP (Doreen) | Feni 11 MW PP (Doreen) | Jangalia 33MW PP (Summit) | Cumilla 25 MW PP (Summit) | Impoprt (Tripura) | RPCL 210MW CCPP | Jamalpur 95 MW PP(Powerpac) | Tangail 22 MW PP (Doreen) | Sarishabari 3 MW Solar Plant | Fenchugonj CCPP Phase-1 | Fenchugonj CCPP Phase-2 | Fenchugonj 51 MW PP (Barakatullah) | Fenchuganj 44MW (Energyprima) | Kushiara 163 MW CCPP (KP) | Shajibazar 330 MW CCPP | Shahjibazar GTPP Unit- 8 & 9 | Shahjibazar 86MW PP (Shahjibazar) | Shahjibazar 50MW PP (EPL) | Sylhet 225 MW CCPP | Sylhet 20 MW GTPP | Sylhet 50MW PP (EPL) | Sylhet 10MW PP (Desh) | Bibiana-II 341 MW CCPP (Summit) | Shahjahanulla 25 MW PP | Hobiganj 11MW PP Cofidence-E | Daudkandi 200 MW PP (B.Trac) | Kodda 300 MW PP Unit-2 (Summit) | Keranigonj 300 MW PP (APR) | Bramhangoan 100 MW PP (Aggreko) | Mymensingh 200 MW PP (United) | Aurahati 100MW PP (Aggreko) | Kodda 149 MW PP Unit-1 (Summit) | Teknaf 20MW PP (Solartech) | Juldah 100 MW PP Unit-3 (Acorn) | Chandpur 200MW (Desh energy) | Ashuganj 150MW PP (Midland) | Bibiyana-III 400 MW CCPP | Jamalpur 115 MW PP (United) | Gazipur 100 MW PP | Sikalbaha 105 MW PP (Baraka Sikalbaha) | Kaptai 7 MW Solar PP | Anwara 300 MW PP (United) | Jodiac Power | Karnaphuli Power Ltd. | Feni Lanka Power | Chowmuhani 113 MW | Juldah unit-2 (Acorn) | Bibiyana South 400 MW | Meghnaghat 104 MW PP (OPCL) | Sutiakhali 50 MW Solar PP | Manikgonj 162MW PP(MPGL) | Anlima Energy Ltd. | Shahjibazar 100 MW GTPP | Bhairob 54.5 MW | Spectra Solar Plant Ltd. | Chandpur 115(Doreen) | Kanchan Purbachal Power Generation Ltd. | Ashuganj 420 MW CCPP(East) | Mirsharai 150 MW (Oil) | Mirsharai 150 MW (Gas) | EasternBlank | Bheramara (HVDC ) | Bheramara GTPP Unit-3 | Bheramara 410 MW CCPP | Khulna 115 MW PP (KPCL-1 & 3) | Khulna 115 PP MW (KPCL-2) | Khulna 225 MW CCPP | Khulna 60MW | Khulna (Aggreeco) 55MW | Faridpur 50 MW Peaking PP | Gopalganj 100 MW Peaking PP | Noapara 40 MW PP (Khanjahan Ali) | Bhola 225 MW CCPP | Bhola 33 MW PP (Venture) | Barisal 110 MW PP (Summit ) | Barisal GT PP Unit-1& 2 | Baghabari 100 MW GTPP | Baghabari 71 MW GTPP | Baghabari 50 MW Peaking PP | Bera 70 MW Peaking PP | Chapainawabganj 100 MW Peaking PP | Amnura 50 MW PP(Sinha) | Katakhali 50 MW PP (Northern) | Katakhali 50 MW Peaking PP | Natore 52 MW PP (Rajlanka) | Santahar 50 MW Peaking PP | Bogra 22 MW PP (GBB) | Bogura 20 MW PP (Energyprima) | Ullapara 11 MW PP (Summit) | Barapukuria TPP Unit-1 | Barapukuria TPP Unit-2 | Barapukuria 275 MW TPP Unit-3 | Rangpur 20 MW GTPP | Saidpur 20 MW GTPP | Sirajgonj 225MW CCPP Unit-1 (Gas) | Sirajgonj 225MW CCPP Unit-1(Oil) | Sirajgonj 225 MW CCPP Unit-2 (Gas) | Sirajgonj 225 MW CCPP Unit-2 (Oil) | Bhola 95 MW PP (Aggreko) | Noapara 100 MW PP (Bangla Trac) | Sirajgonj 225MW CCPP Unit-3 (Gas) | Sirajgonj 225MW CCPP Unit-3 (Oil) | Sirajgonj 400 MW CCPP Unit-4 | Rupsha 105 MW PP (Orion rupsha) | Baghabari 200 MW PP (Paramount) | Bagura 113 MW PP (Confidence)-2 | Madhumati 100 MW PP | Rangpur 113 MW PP (Confidence) | Sirajgonj 400MW CCPP Unit-4 (Oil) | Sympa Solar Power 8MW | Confidence Power Bogura Unit-1 113 MW | Payra 1320 MW | Bhola Nutan Biddut BD LTD (GAS) | Bhola Nutan Biddut BD LTD (OIL) | United Payra Power Ltd. | Sirajgonj 6.55 MW Solar | Mongla Orion 100 MW Solar PP | Energypac Power Venture Thakurgaon Ltd. | Khulna 330 MW CCPP (OIL) | Khulna 330 MW CCPP (GAS) | Rampal 1320 MW (BIFPCL) | Intraco Solar 30 MW | WesternBlank | Eastern Grid Total | Western Grid Total | Total (MW) | Gas (Public) | HVDC | Gas (Private) | HSD (Private) | HFO (Private) | Coal | Hydro | HSD (Public) | HFO (Public) | Tripura | Solar | Shortage | Water Level
1:00 | 0 | 0 | 120 | 0 | 0 | 81 | 0 | 372 | 211 |  | 0 | 205 | 0 | 58 | 0 | 55 | 95 | 0 | 0 | 58 | 58 | 16 | 0 | 0 | 0 | 0 | 17 | 35 | 0 | 16 | 25 | 26 | 33 | 15 | 49 | 0 | 86 | 70 | 0 | 0 | 25 | 228 | 0 | 0 | 0 |  | 12 | 38 | 34 | 70 | 0 | 32 | 16 | 28 | 0 | 0 | 0 | 0 | 55 | 210 | 83 | 75 | 45 | 56 | 0 | 51 | 0 | 37 | 52 | 22 | 11 | 25 | 21 | 152 | 108 | 0 | 16 | 0 | 30 | 30 | 0 | 0 | 0 | 0 | 62 | 0 | 0 | 140 | 18 | 0 | 10 | 300 | 0 | 0 | 0 | 283 | 0 | 0 | 48 | 0 | 149 | 0 | 25 | 17 | 95 | 408 | 89 | 88 | 70 | 0 | 105 | 54 | 53 | 93 | 1 | 39 | 400 | 55 | 0 | 17 | 107 | 0 | 54 | 0 | 69 | 17 | 288 | 0 | 0 |  | 920 | 0 | 210 | 0 | 0 | 0 | 0 | 0 | 22 | 0 | 8 | 88 | 25 | 16 | 0 | 0 | 0 | 0 | 0 | 0 | 0 | 42 | 32 | 34 | 30 | 22 | 0 | 8 | 83 | 0 | 0 | 0 | 0 | 180 | 0 | 0 | 0 | 0 | 0 | 147 | 0 | 295 | 91 | 0 | 113 | 105 | 113 | 0 | 0 | 113 | 1050 | 222 | 0 | 0 | 0 | 0 | 0 | 0 | 0 | 0 | 0 |  | 6417 | 3969 | 10386 | 3543 | 920 | 1589 | 0 | 2684 | 1133 | 156 | 0 | 209 | 152 | 0 | 1553.7755 | 97.9
2:00 | 0 | 0 | 120 | 0 | 0 | 81 | 0 | 375 | 222 |  | 0 | 205 | 0 | 59 | 0 | 55 | 95 | 0 | 0 | 58 | 58 | 16 | 0 | 0 | 0 | 0 | 17 | 35 | 0 | 16 | 25 | 26 | 33 | 15 | 49 | 0 | 86 | 70 | 0 | 0 | 25 | 229 | 0 | 0 | 0 |  | 12 | 38 | 17 | 70 | 0 | 32 | 16 | 28 | 0 | 0 | 0 | 0 | 40 | 213 | 83 | 76 | 46 | 55 | 0 | 51 | 0 | 37 | 52 | 22 | 11 | 25 | 21 | 146 | 109 | 0 | 16 | 0 | 30 | 30 | 0 | 0 | 0 | 0 | 62 | 0 | 0 | 140 | 18 | 0 | 10 | 280 | 0 | 0 | 0 | 283 | 0 | 0 | 48 | 0 | 149 | 0 | 25 | 17 | 95 | 408 | 88 | 75 | 70 | 0 | 105 | 54 | 52 | 93 | 9 | 26 | 394 | 55 | 0 | 17 | 107 | 0 | 39 | 0 | 64 | 17 | 288 | 0 | 0 |  | 920 | 0 | 210 | 0 | 0 | 0 | 0 | 0 | 0 | 0 | 0 | 88 | 25 | 16 | 0 | 0 | 0 | 0 | 0 | 0 | 0 | 42 | 0 | 0 | 0 | 22 | 0 | 8 | 83 | 0 | 0 | 0 | 0 | 180 | 0 | 0 | 0 | 0 | 0 | 147 | 0 | 301 | 55 | 0 | 113 | 105 | 72 | 0 | 0 | 113 | 1050 | 222 | 0 | 0 | 0 | 0 | 0 | 0 | 0 | 0 | 0 |  | 6334 | 3772 | 10106 | 3532 | 920 | 1585 | 0 | 2526 | 1133 | 156 | 0 | 108 | 146 | 0 | 1394.343 | 97.9
3:00 | 0 | 0 | 120 | 0 | 0 | 81 | 0 | 388 | 234 |  | 0 | 205 | 0 | 58 | 0 | 55 | 106 | 0 | 0 | 58 | 58 | 16 | 0 | 0 | 0 | 0 | 17 | 35 | 0 | 16 | 25 | 26 | 33 | 15 | 49 | 0 | 86 | 70 | 0 | 0 | 25 | 231 | 0 | 0 | 0 |  | 12 | 38 | 17 | 70 | 0 | 32 | 16 | 28 | 0 | 0 | 0 | 0 | 22 | 210 | 83 | 76 | 46 | 55 | 0 | 51 | 0 | 37 | 52 | 22 | 11 | 25 | 21 | 144 | 109 | 0 | 16 | 0 | 30 | 30 | 0 | 0 | 0 | 0 | 62 | 0 | 0 | 140 | 18 | 0 | 10 | 280 | 0 | 0 | 0 | 293 | 0 | 0 | 48 | 0 | 149 | 0 | 25 | 17 | 103 | 409 | 88 | 88 | 70 | 0 | 105 | 54 | 51 | 93 | 0 | 26 | 400 | 55 | 0 | 17 | 107 | 0 | 35 | 0 | 69 | 17 | 288 | 0 | 0 |  | 920 | 0 | 210 | 0 | 0 | 0 | 0 | 0 | 0 | 0 | 0 | 88 | 24 | 16 | 0 | 0 | 0 | 0 | 0 | 0 | 0 | 42 | 0 | 0 | 0 | 22 | 0 | 8 | 82 | 0 | 0 | 0 | 0 | 180 | 0 | 0 | 0 | 0 | 0 | 149 | 0 | 313 | 55 | 0 | 70 | 105 | 34 | 0 | 0 | 70 | 1010 | 222 | 0 | 0 | 0 | 0 | 0 | 0 | 0 | 0 | 0 |  | 6377 | 3620 | 9997 | 3546 | 920 | 1608 | 0 | 2423 | 1092 | 156 | 0 | 108 | 144 | 0 | 1226.6163 | 97.9
4:00 | 0 | 0 | 120 | 0 | 0 | 81 | 0 | 392 | 232 |  | 0 | 205 | 0 | 59 | 0 | 55 | 105 | 0 | 0 | 58 | 58 | 16 | 0 | 0 | 0 | 0 | 17 | 35 | 0 | 16 | 25 | 26 | 33 | 15 | 49 | 0 | 86 | 70 | 0 | 0 | 25 | 228 | 0 | 0 | 0 |  | 12 | 38 | 17 | 70 | 0 | 32 | 16 | 28 | 0 | 0 | 0 | 0 | 20 | 210 | 102 | 83 | 46 | 55 | 0 | 51 | 0 | 37 | 52 | 22 | 11 | 25 | 21 | 136 | 130 | 0 | 16 | 0 | 30 | 30 | 0 | 0 | 0 | 0 | 63 | 0 | 0 | 140 | 18 | 0 | 10 | 300 | 0 | 0 | 0 | 293 | 0 | 0 | 48 | 0 | 149 | 0 | 25 | 17 | 80 | 408 | 88 | 88 | 70 | 0 | 105 | 54 | 51 | 93 | 0 | 26 | 400 | 55 | 0 | 17 | 107 | 0 | 35 | 0 | 53 | 17 | 288 | 0 | 0 |  | 920 | 0 | 220 | 0 | 0 | 0 | 0 | 0 | 0 | 0 | 0 | 88 | 23 | 16 | 0 | 0 | 0 | 0 | 0 | 0 | 0 | 42 | 0 | 0 | 0 | 22 | 0 | 8 | 82 | 0 | 0 | 0 | 0 | 180 | 0 | 0 | 0 | 0 | 0 | 149 | 0 | 315 | 55 | 0 | 70 | 105 | 34 | 0 | 0 | 35 | 960 | 222 | 0 | 0 | 0 | 0 | 0 | 0 | 0 | 0 | 0 |  | 6394 | 3546 | 9940 | 3582 | 920 | 1646 | 0 | 2350 | 1042 | 156 | 0 | 108 | 136 | 0 | 1076.3996 | 97.9
5:00 | 0 | 0 | 121 | 0 | 0 | 81 | 0 | 398 | 242 |  | 0 | 205 | 0 | 58 | 0 | 55 | 106 | 0 | 0 | 58 | 58 | 16 | 0 | 0 | 0 | 0 | 17 | 35 | 0 | 16 | 25 | 26 | 33 | 16 | 49 | 0 | 86 | 70 | 0 | 0 | 25 | 229 | 0 | 0 | 0 |  | 12 | 38 | 17 | 70 | 0 | 32 | 16 | 28 | 0 | 0 | 0 | 0 | 65 | 206 | 102 | 82 | 52 | 56 | 0 | 51 | 0 | 37 | 52 | 22 | 11 | 25 | 21 | 136 | 111 | 0 | 16 | 0 | 30 | 30 | 0 | 0 | 0 | 0 | 63 | 0 | 0 | 140 | 18 | 0 | 10 | 305 | 0 | 0 | 0 | 286 | 0 | 0 | 48 | 0 | 142 | 0 | 25 | 17 | 70 | 410 | 88 | 88 | 70 | 0 | 105 | 54 | 51 | 17 | 0 | 26 | 398 | 55 | 0 | 17 | 107 | 0 | 35 | 0 | 52 | 17 | 288 | 0 | 0 |  | 920 | 0 | 220 | 0 | 0 | 0 | 0 | 0 | 0 | 0 | 0 | 87 | 23 | 16 | 0 | 0 | 0 | 0 | 0 | 0 | 0 | 42 | 0 | 0 | 0 | 22 | 0 | 8 | 83 | 0 | 0 | 0 | 0 | 180 | 0 | 0 | 0 | 0 | 0 | 150 | 0 | 319 | 55 | 0 | 70 | 67 | 34 | 0 | 0 | 35 | 920 | 222 | 0 | 0 | 0 | 0 | 0 | 0 | 0 | 0 | 0 |  | 6345 | 3473 | 9818 | 3619 | 920 | 1666 | 0 | 2210 | 1003 | 156 | 0 | 108 | 136 | 0 | 863.5158 | 97.9
6:00 | 0 | 0 | 120 | 0 | 0 | 81 | 0 | 401 | 252 |  | 0 | 215 | 0 | 59 | 0 | 55 | 155 | 0 | 0 | 58 | 58 | 16 | 0 | 0 | 0 | 0 | 17 | 35 | 0 | 16 | 25 | 26 | 33 | 16 | 49 | 0 | 86 | 70 | 0 | 0 | 25 | 228 | 0 | 0 | 0 |  | 12 | 38 | 17 | 32 | 0 | 32 | 16 | 25 | 0 | 0 | 0 | 0 | 85 | 214 | 102 | 83 | 52 | 55 | 0 | 51 | 0 | 37 | 52 | 22 | 11 | 25 | 21 | 122 | 111 | 0 | 16 | 0 | 30 | 30 | 0 | 0 | 0 | 0 | 64 | 0 | 0 | 140 | 18 | 0 | 10 | 295 | 0 | 0 | 0 | 283 | 0 | 0 | 48 | 0 | 142 | 0 | 25 | 17 | 61 | 366 | 88 | 88 | 70 | 0 | 105 | 54 | 51 | 17 | 0 | 26 | 380 | 55 | 0 | 17 | 107 | 0 | 35 | 0 | 53 | 17 | 288 | 0 | 0 |  | 920 | 0 | 215 | 0 | 0 | 0 | 0 | 0 | 0 | 0 | 0 | 88 | 21 | 16 | 0 | 0 | 0 | 0 | 0 | 0 | 0 | 42 | 0 | 0 | 0 | 22 | 0 | 8 | 83 | 0 | 0 | 0 | 0 | 180 | 0 | 0 | 0 | 0 | 0 | 151 | 0 | 330 | 55 | 0 | 70 | 67 | 34 | 0 | 0 | 35 | 840 | 200 | 0 | 0 | 0 | 0 | 0 | 0 | 0 | 0 | 0 |  | 6307 | 3377 | 9684 | 3634 | 920 | 1659 | 0 | 2162 | 923 | 156 | 0 | 108 | 122 | 0 | 728.9658 | 97.9
7:00 | 0 | 0 | 120 | 0 | 0 | 81 | 0 | 393 | 242 |  | 0 | 215 | 0 | 58 | 0 | 55 | 155 | 0 | 0 | 58 | 58 | 16 | 0 | 0 | 0 | 0 | 17 | 35 | 0 | 16 | 25 | 26 | 33 | 16 | 49 | 0 | 86 | 70 | 0 | 0 | 25 | 229 | 0 | 0 | 0 |  | 12 | 38 | 17 | 22 | 0 | 32 | 16 | 26 | 0 | 0 | 0 | 0 | 55 | 211 | 102 | 82 | 52 | 55 | 0 | 51 | 0 | 37 | 52 | 22 | 11 | 25 | 19 | 116 | 67 | 0 | 16 | 0 | 30 | 30 | 0 | 0 | 0 | 0 | 63 | 0 | 0 | 140 | 18 | 0 | 10 | 290 | 0 | 0 | 0 | 288 | 0 | 0 | 48 | 0 | 142 | 3 | 25 | 17 | 50 | 407 | 88 | 88 | 68 | 1 | 105 | 54 | 51 | 17 | 0 | 26 | 400 | 62 | 8 | 17 | 107 | 0 | 35 | 4 | 52 | 17 | 288 | 0 | 0 |  | 920 | 0 | 220 | 0 | 0 | 0 | 0 | 0 | 0 | 0 | 0 | 88 | 19 | 16 | 0 | 0 | 0 | 0 | 0 | 0 | 0 | 34 | 0 | 0 | 0 | 22 | 0 | 8 | 83 | 0 | 0 | 0 | 0 | 180 | 0 | 0 | 0 | 0 | 0 | 152 | 0 | 332 | 55 | 0 | 72 | 67 | 34 | 0 | 0 | 50 | 820 | 222 | 0 | 0 | 0 | 5 | 0 | 0 | 0 | 0 | 3 |  | 6263 | 3402 | 9665 | 3613 | 920 | 1667 | 0 | 2158 | 903 | 156 | 0 | 108 | 116 | 24 | 726.2011 | 97.9
8:00 | 0 | 0 | 120 | 0 | 0 | 81 | 0 | 384 | 242 |  | 0 | 215 | 0 | 62 | 0 | 55 | 150 | 0 | 0 | 62 | 58 | 16 | 0 | 0 | 0 | 0 | 0 | 35 | 0 | 16 | 25 | 26 | 33 | 16 | 49 | 0 | 85 | 70 | 0 | 0 | 25 | 229 | 0 | 0 | 0 |  | 12 | 38 | 17 | 22 | 0 | 32 | 16 | 16 | 0 | 0 | 0 | 0 | 40 | 212 | 102 | 82 | 52 | 55 | 0 | 43 | 0 | 37 | 16 | 22 | 11 | 24 | 21 | 124 | 67 | 0 | 16 | 1 | 30 | 30 | 0 | 0 | 0 | 0 | 65 | 0 | 0 | 140 | 18 | 0 | 10 | 290 | 0 | 0 | 0 | 290 | 0 | 0 | 48 | 0 | 136 | 6 | 25 | 17 | 53 | 407 | 89 | 88 | 68 | 2 | 105 | 54 | 51 | 17 | 0 | 25 | 400 | 73 | 24 | 17 | 107 | 0 | 35 | 6 | 53 | 17 | 287 | 0 | 0 |  | 921 | 0 | 215 | 0 | 0 | 0 | 0 | 0 | 0 | 0 | 0 | 88 | 16 | 16 | 0 | 0 | 0 | 0 | 0 | 0 | 0 | 34 | 0 | 0 | 0 | 21 | 0 | 8 | 82 | 0 | 0 | 0 | 0 | 180 | 0 | 0 | 0 | 0 | 0 | 150 | 0 | 314 | 55 | 0 | 104 | 67 | 34 | 0 | 2 | 113 | 840 | 223 | 0 | 0 | 0 | 25 | 0 | 0 | 0 | 0 | 11 |  | 6215 | 3519 | 9734 | 3580 | 921 | 1628 | 0 | 2219 | 922 | 155 | 0 | 108 | 124 | 77 | 757.5346 | 97.89
9:00 | 0 | 0 | 97 | 0 | 0 | 78 | 0 | 378 | 237 |  | 0 | 215 | 0 | 67 | 0 | 55 | 148 | 0 | 0 | 71 | 75 | 16 | 0 | 0 | 0 | 0 | 0 | 35 | 0 | 16 | 25 | 27 | 33 | 15 | 49 | 0 | 74 | 70 | 0 | 0 | 25 | 228 | 0 | 0 | 0 |  | 12 | 38 | 17 | 22 | 0 | 26 | 16 | 10 | 0 | 0 | 0 | 0 | 121 | 179 | 102 | 83 | 51 | 55 | 0 | 43 | 0 | 37 | 8 | 22 | 11 | 16 | 21 | 124 | 66 | 0 | 13 | 2 | 30 | 30 | 0 | 0 | 0 | 0 | 63 | 0 | 0 | 140 | 18 | 0 | 9 | 290 | 0 | 0 | 0 | 293 | 0 | 0 | 48 | 0 | 131 | 10 | 25 | 17 | 55 | 353 | 89 | 88 | 68 | 3 | 138 | 54 | 51 | 17 | 2 | 25 | 340 | 73 | 39 | 17 | 107 | 0 | 35 | 13 | 53 | 17 | 287 | 0 | 0 |  | 921 | 0 | 205 | 0 | 0 | 0 | 0 | 0 | 0 | 0 | 0 | 74 | 16 | 16 | 0 | 0 | 0 | 0 | 0 | 0 | 0 | 34 | 0 | 0 | 0 | 19 | 0 | 8 | 80 | 0 | 0 | 0 | 0 | 180 | 0 | 0 | 0 | 0 | 0 | 150 | 0 | 304 | 55 | 0 | 35 | 67 | 34 | 0 | 3 | 35 | 780 | 183 | 0 | 0 | 1 | 24 | 0 | 0 | 0 | 0 | 12 |  | 6157 | 3236 | 9393 | 3444 | 921 | 1561 | 0 | 2124 | 860 | 144 | 0 | 108 | 124 | 107 | 1328.9112 | 97.89
10:00 | 0 | 0 | 100 | 0 | 0 | 78 | 0 | 367 | 230 |  | 0 | 215 | 0 | 68 | 0 | 55 | 150 | 0 | 0 | 71 | 75 | 16 | 0 | 0 | 0 | 0 | 0 | 35 | 0 | 16 | 25 | 28 | 33 | 14 | 40 | 0 | 84 | 70 | 0 | 0 | 25 | 228 | 0 | 0 | 0 |  | 12 | 38 | 17 | 22 | 0 | 25 | 14 | 7 | 0 | 0 | 0 | 0 | 217 | 180 | 102 | 83 | 51 | 55 | 0 | 43 | 0 | 37 | 8 | 22 | 11 | 16 | 21 | 134 | 37 | 0 | 16 | 2 | 30 | 30 | 0 | 0 | 0 | 0 | 62 | 0 | 0 | 140 | 18 | 0 | 9 | 310 | 0 | 0 | 0 | 293 | 0 | 0 | 48 | 0 | 149 | 11 | 25 | 30 | 53 | 353 | 89 | 88 | 51 | 3 | 142 | 41 | 68 | 17 | 9 | 25 | 340 | 74 | 39 | 17 | 107 | 0 | 35 | 27 | 53 | 17 | 328 | 0 | 0 |  | 919 | 0 | 205 | 0 | 0 | 0 | 0 | 0 | 0 | 0 | 0 | 88 | 20 | 16 | 0 | 0 | 0 | 0 | 0 | 0 | 0 | 8 | 0 | 0 | 0 | 18 | 0 | 8 | 82 | 0 | 0 | 0 | 0 | 157 | 0 | 0 | 0 | 0 | 0 | 149 | 0 | 282 | 55 | 0 | 35 | 67 | 34 | 0 | 4 | 35 | 750 | 181 | 0 | 0 | 4 | 61 | 0 | 0 | 0 | 0 | 28 |  | 6324 | 3206 | 9530 | 3537 | 919 | 1550 | 0 | 2117 | 832 | 154 | 0 | 108 | 134 | 179 | 1214.6359 | 97.89
11:00 | 0 | 0 | 100 | 0 | 0 | 78 | 0 | 363 | 225 |  | 0 | 200 | 0 | 67 | 0 | 55 | 146 | 0 | 0 | 71 | 75 | 16 | 0 | 0 | 0 | 0 | 0 | 35 | 35 | 16 | 25 | 26 | 33 | 14 | 40 | 0 | 84 | 70 | 0 | 0 | 25 | 228 | 0 | 0 | 0 |  | 12 | 37 | 17 | 33 | 0 | 25 | 16 | 8 | 0 | 0 | 0 | 0 | 300 | 138 | 63 | 83 | 51 | 40 | 0 | 43 | 0 | 37 | 8 | 22 | 11 | 14 | 21 | 138 | 33 | 0 | 16 | 2 | 30 | 30 | 0 | 0 | 0 | 0 | 62 | 0 | 0 | 140 | 18 | 0 | 9 | 280 | 0 | 0 | 0 | 270 | 0 | 0 | 48 | 0 | 138 | 20 | 25 | 17 | 53 | 403 | 88 | 88 | 51 | 4 | 142 | 36 | 68 | 17 | 0 | 25 | 400 | 74 | 41 | 20 | 107 | 0 | 35 | 28 | 53 | 17 | 338 | 0 | 0 |  | 920 | 0 | 205 | 0 | 0 | 0 | 0 | 0 | 0 | 0 | 0 | 87 | 20 | 16 | 0 | 0 | 0 | 0 | 0 | 0 | 0 | 8 | 0 | 0 | 0 | 18 | 0 | 8 | 83 | 0 | 0 | 0 | 0 | 152 | 0 | 0 | 0 | 0 | 0 | 149 | 0 | 308 | 55 | 0 | 35 | 67 | 50 | 0 | 6 | 35 | 750 | 220 | 0 | 0 | 3 | 86 | 0 | 0 | 0 | 0 | 32 |  | 6370 | 3313 | 9683 | 3678 | 920 | 1512 | 0 | 2119 | 833 | 154 | 0 | 107 | 138 | 222 | 1252.4204 | #REF!
12:00 | 0 | 0 | 100 | 0 | 0 | 68 | 0 | 357 | 218 |  | 0 | 200 | 0 | 67 | 0 | 45 | 135 | 0 | 0 | 71 | 75 | 16 | 0 | 0 | 0 | 0 | 0 | 35 | 35 | 16 | 25 | 26 | 33 | 12 | 48 | 0 | 84 | 70 | 0 | 0 | 25 | 221 | 0 | 0 | 0 |  | 12 | 37 | 16 | 33 | 0 | 25 | 16 | 2 | 0 | 0 | 0 | 0 | 240 | 122 | 45 | 83 | 51 | 30 | 0 | 43 | 0 | 42 | 8 | 19 | 11 | 8 | 21 | 150 | 33 | 0 | 16 | 2 | 30 | 30 | 0 | 0 | 0 | 0 | 57 | 0 | 0 | 140 | 18 | 0 | 10 | 290 | 0 | 0 | 53 | 270 | 220 | 91 | 48 | 90 | 130 | 10 | 25 | 17 | 52 | 395 | 88 | 88 | 56 | 4 | 142 | 36 | 68 | 17 | 0 | 25 | 383 | 74 | 52 | 35 | 107 | 0 | 35 | 32 | 52 | 17 | 413 | 0 | 0 |  | 920 | 0 | 200 | 0 | 0 | 0 | 0 | 0 | 0 | 0 | 0 | 83 | 21 | 16 | 0 | 0 | 0 | 0 | 0 | 0 | 0 | 8 | 0 | 0 | 0 | 18 | 0 | 8 | 83 | 0 | 0 | 0 | 0 | 170 | 0 | 0 | 0 | 0 | 0 | 148 | 0 | 299 | 55 | 0 | 43 | 67 | 90 | 0 | 7 | 50 | 770 | 220 | 0 | 0 | 5 | 83 | 0 | 0 | 0 | 0 | 33 |  | 6747 | 3397 | 10144 | 3620 | 920 | 1464 | 454 | 2190 | 853 | 154 | 0 | 111 | 150 | 228 | 995.301 | 97.89
13:00 | 0 | 0 | 96 | 0 | 0 | 78 | 0 | 358 | 218 |  | 0 | 200 | 0 | 67 | 0 | 41 | 140 | 0 | 0 | 71 | 75 | 16 | 0 | 0 | 0 | 0 | 0 | 35 | 35 | 16 | 25 | 26 | 33 | 12 | 48 | 0 | 84 | 70 | 0 | 0 | 25 | 224 | 0 | 0 | 0 |  | 12 | 37 | 17 | 33 | 0 | 25 | 16 | 12 | 0 | 0 | 0 | 0 | 220 | 122 | 8 | 76 | 50 | 30 | 0 | 43 | 0 | 0 | 8 | 22 | 11 | 8 | 21 | 150 | 33 | 0 | 16 | 2 | 30 | 30 | 0 | 0 | 0 | 0 | 60 | 0 | 0 | 140 | 18 | 0 | 10 | 320 | 0 | 0 | 104 | 260 | 227 | 91 | 47 | 90 | 133 | 3 | 25 | 17 | 55 | 400 | 88 | 88 | 68 | 4 | 142 | 36 | 68 | 17 | 0 | 25 | 393 | 74 | 49 | 37 | 107 | 0 | 35 | 24 | 53 | 17 | 422 | 0 | 0 |  | 920 | 0 | 200 | 0 | 0 | 0 | 0 | 0 | 0 | 0 | 0 | 85 | 22 | 16 | 0 | 0 | 0 | 0 | 0 | 0 | 0 | 25 | 0 | 0 | 0 | 18 | 0 | 11 | 85 | 0 | 0 | 0 | 0 | 174 | 0 | 0 | 0 | 0 | 0 | 145 | 0 | 297 | 55 | 0 | 80 | 67 | 113 | 0 | 7 | 70 | 850 | 220 | 0 | 0 | 4 | 68 | 0 | 0 | 0 | 0 | 30 |  | 6772 | 3562 | 10334 | 3633 | 920 | 1476 | 512 | 2293 | 935 | 154 | 0 | 70 | 150 | 191 | 1100.3606 | 97.89
14:00 | 0 | 0 | 104 | 0 | 0 | 78 | 0 | 354 | 215 |  | 0 | 190 | 0 | 67 | 0 | 41 | 140 | 0 | 0 | 68 | 75 | 16 | 0 | 0 | 0 | 0 | 0 | 35 | 35 | 0 | 25 | 26 | 33 | 8 | 48 | 0 | 85 | 70 | 0 | 0 | 25 | 218 | 0 | 0 | 0 |  | 12 | 37 | 15 | 33 | 0 | 25 | 16 | 10 | 0 | 0 | 0 | 0 | 220 | 132 | 8 | 45 | 49 | 30 | 0 | 43 | 0 | 0 | 8 | 22 | 11 | 8 | 21 | 144 | 32 | 0 | 16 | 2 | 30 | 30 | 0 | 0 | 0 | 0 | 58 | 0 | 0 | 140 | 18 | 0 | 10 | 300 | 0 | 0 | 105 | 270 | 200 | 91 | 57 | 60 | 137 | 3 | 25 | 17 | 58 | 397 | 77 | 88 | 68 | 3 | 142 | 36 | 68 | 17 | 0 | 25 | 378 | 74 | 42 | 87 | 107 | 0 | 35 | 26 | 58 | 17 | 408 | 0 | 0 |  | 920 | 0 | 195 | 0 | 0 | 0 | 0 | 0 | 0 | 0 | 0 | 83 | 22 | 16 | 0 | 0 | 0 | 0 | 0 | 0 | 0 | 42 | 0 | 0 | 0 | 18 | 0 | 11 | 83 | 0 | 0 | 0 | 0 | 174 | 0 | 0 | 0 | 0 | 0 | 142 | 0 | 284 | 55 | 0 | 113 | 85 | 0 | 0 | 6 | 100 | 850 | 220 | 0 | 0 | 5 | 67 | 0 | 0 | 0 | 0 | 26 |  | 6657 | 3517 | 10174 | 3544 | 920 | 1428 | 456 | 2346 | 933 | 155 | 0 | 68 | 144 | 180 | 1058.8897 | 97.89
15:00 | 0 | 0 | 102 | 0 | 0 | 78 | 0 | 350 | 210 |  | 0 | 190 | 0 | 66 | 0 | 55 | 136 | 0 | 0 | 63 | 75 | 16 | 0 | 0 | 0 | 0 | 0 | 35 | 35 | 19 | 25 | 26 | 33 | 13 | 48 | 0 | 86 | 70 | 0 | 0 | 25 | 222 | 0 | 0 | 0 |  | 12 | 35 | 16 | 33 | 0 | 25 | 16 | 8 | 0 | 0 | 0 | 0 | 220 | 151 | 8 | 40 | 49 | 30 | 0 | 43 | 0 | 0 | 7 | 22 | 11 | 12 | 21 | 162 | 33 | 0 | 16 | 1 | 30 | 20 | 0 | 0 | 0 | 0 | 62 | 0 | 0 | 140 | 18 | 0 | 10 | 290 | 0 | 0 | 40 | 278 | 120 | 60 | 58 | 90 | 149 | 6 | 25 | 17 | 56 | 403 | 77 | 88 | 68 | 2 | 142 | 46 | 68 | 17 | 0 | 25 | 400 | 74 | 22 | 108 | 107 | 0 | 35 | 19 | 86 | 17 | 403 | 0 | 0 |  | 921 | 0 | 195 | 0 | 0 | 0 | 0 | 0 | 0 | 0 | 0 | 87 | 23 | 16 | 0 | 0 | 0 | 0 | 0 | 0 | 0 | 42 | 0 | 0 | 0 | 18 | 0 | 11 | 82 | 0 | 0 | 0 | 0 | 173 | 0 | 0 | 0 | 0 | 0 | 140 | 0 | 284 | 55 | 0 | 113 | 85 | 113 | 0 | 5 | 113 | 830 | 220 | 0 | 0 | 3 | 29 | 36 | 0 | 0 | 0 | 18 |  | 6625 | 3612 | 10237 | 3599 | 921 | 1412 | 310 | 2593 | 912 | 156 | 0 | 67 | 162 | 105 | 1276.3814 | 97.88
16:00 | 0 | 0 | 105 | 0 | 0 | 81 | 0 | 344 | 210 |  | 0 | 190 | 0 | 67 | 0 | 55 | 138 | 0 | 0 | 70 | 75 | 16 | 0 | 0 | 0 | 0 | 17 | 35 | 35 | 19 | 25 | 23 | 33 | 12 | 48 | 0 | 86 | 70 | 0 | 0 | 25 | 224 | 0 | 0 | 0 |  | 12 | 35 | 17 | 33 | 0 | 25 | 16 | 9 | 0 | 0 | 0 | 0 | 275 | 171 | 8 | 40 | 46 | 30 | 0 | 43 | 0 | 0 | 8 | 22 | 8 | 15 | 21 | 154 | 32 | 0 | 16 | 1 | 30 | 41 | 0 | 0 | 0 | 0 | 64 | 0 | 0 | 140 | 18 | 0 | 10 | 280 | 0 | 0 | 0 | 277 | 0 | 0 | 57 | 0 | 149 | 7 | 25 | 17 | 56 | 404 | 78 | 88 | 68 | 1 | 142 | 54 | 68 | 17 | 0 | 25 | 392 | 74 | 14 | 108 | 107 | 0 | 35 | 10 | 96 | 17 | 282 | 0 | 0 |  | 920 | 0 | 195 | 0 | 16 | 0 | 0 | 0 | 0 | 0 | 0 | 87 | 22 | 16 | 0 | 0 | 0 | 0 | 0 | 0 | 0 | 25 | 0 | 0 | 0 | 19 | 0 | 11 | 83 | 0 | 0 | 0 | 0 | 174 | 0 | 0 | 0 | 0 | 0 | 140 | 0 | 285 | 55 | 0 | 35 | 85 | 70 | 0 | 3 | 35 | 780 | 170 | 0 | 0 | 1 | 25 | 35 | 0 | 0 | 0 | 9 |  | 6291 | 3296 | 9587 | 3563 | 920 | 1357 | 0 | 2435 | 863 | 156 | 0 | 68 | 154 | 71 | 1624.7367 | 97.88
17:00 | 0 | 0 | 98 | 0 | 0 | 81 | 0 | 354 | 222 |  | 0 | 190 | 0 | 64 | 0 | 55 | 148 | 0 | 0 | 70 | 75 | 16 | 0 | 0 | 0 | 0 | 17 | 35 | 35 | 19 | 25 | 24 | 33 | 12 | 48 | 0 | 86 | 70 | 0 | 0 | 25 | 227 | 0 | 0 | 0 |  | 12 | 35 | 17 | 33 | 0 | 27 | 16 | 13 | 0 | 0 | 0 | 0 | 280 | 168 | 8 | 38 | 47 | 30 | 0 | 43 | 0 | 0 | 8 | 22 | 11 | 16 | 21 | 144 | 33 | 0 | 17 | 0 | 30 | 41 | 0 | 0 | 0 | 0 | 64 | 0 | 0 | 140 | 18 | 0 | 10 | 280 | 0 | 0 | 0 | 268 | 0 | 0 | 58 | 0 | 149 | 1 | 25 | 24 | 55 | 372 | 78 | 88 | 89 | 0 | 142 | 54 | 82 | 95 | 5 | 25 | 350 | 74 | 2 | 108 | 107 | 0 | 35 | 2 | 83 | 17 | 308 | 0 | 0 |  | 921 | 0 | 195 | 0 | 16 | 0 | 0 | 0 | 0 | 10 | 8 | 85 | 20 | 16 | 0 | 0 | 0 | 0 | 0 | 0 | 0 | 42 | 0 | 1 | 0 | 20 | 0 | 11 | 83 | 0 | 0 | 0 | 0 | 166 | 0 | 0 | 0 | 0 | 0 | 140 | 0 | 282 | 64 | 0 | 35 | 92 | 49 | 0 | 1 | 35 | 720 | 170 | 0 | 0 | 0 | 4 | 35 | 0 | 0 | 0 | 1 |  | 6347 | 3222 | 9569 | 3529 | 921 | 1369 | 0 | 2558 | 803 | 156 | 0 | 78 | 144 | 11 | 1511.383 | 97.87
18:00 | 0 | 0 | 96 | 0 | 0 | 84 | 0 | 368 | 222 |  | 0 | 200 | 0 | 50 | 0 | 55 | 146 | 0 | 0 | 88 | 92 | 32 | 0 | 0 | 0 | 0 | 54 | 35 | 35 | 19 | 25 | 26 | 33 | 12 | 49 | 0 | 87 | 70 | 0 | 0 | 25 | 228 | 0 | 0 | 0 |  | 12 | 37 | 51 | 33 | 7 | 43 | 16 | 4 | 0 | 0 | 0 | 0 | 280 | 188 | 8 | 39 | 47 | 30 | 0 | 43 | 0 | 0 | 8 | 22 | 11 | 14 | 21 | 158 | 44 | 0 | 18 | 0 | 30 | 41 | 0 | 0 | 0 | 0 | 65 | 81 | 0 | 140 | 18 | 0 | 10 | 280 | 0 | 0 | 109 | 286 | 40 | 50 | 105 | 50 | 149 | 0 | 90 | 51 | 56 | 409 | 106 | 88 | 105 | 0 | 292 | 54 | 100 | 111 | 9 | 25 | 384 | 92 | 0 | 162 | 107 | 0 | 35 | 0 | 91 | 17 | 288 | 0 | 0 |  | 920 | 0 | 195 | 0 | 32 | 0 | 0 | 0 | 28 | 47 | 8 | 71 | 31 | 16 | 0 | 0 | 0 | 32 | 0 | 60 | 0 | 42 | 24 | 8 | 32 | 20 | 0 | 11 | 82 | 0 | 0 | 0 | 0 | 159 | 0 | 0 | 0 | 0 | 50 | 142 | 0 | 294 | 55 | 19 | 80 | 105 | 113 | 0 | 0 | 100 | 780 | 220 | 0 | 0 | 0 | 0 | 109 | 0 | 0 | 0 | 0 |  | 7391 | 3885 | 11276 | 3606 | 920 | 1527 | 318 | 3385 | 862 | 157 | 0 | 343 | 158 | 0 | 1727 | 97.87
18:30 | 0 | 0 | 0 | 0 | 0 | 0 | 0 | 0 | 0 |  | 0 | 0 | 0 | 0 | 0 | 0 | 0 | 0 | 0 | 0 | 0 | 0 | 0 | 0 | 0 | 0 | 0 | 0 | 0 | 0 | 0 | 0 | 0 | 0 | 0 | 0 | 0 | 0 | 0 | 0 | 0 | 0 | 0 | 0 | 0 |  | 0 | 0 | 0 | 0 | 0 | 0 | 0 | 0 | 0 | 0 | 0 | 0 | 0 | 0 | 0 | 0 | 0 | 0 | 0 | 0 | 0 | 0 | 0 | 0 | 0 | 0 | 0 | 0 | 0 | 0 | 0 | 0 | 0 | 0 | 0 | 0 | 0 | 0 | 0 | 0 | 0 | 0 | 0 | 0 | 0 | 0 | 0 | 0 | 0 | 0 | 0 | 0 | 0 | 0 | 0 | 0 | 0 | 0 | 0 | 0 | 0 | 0 | 0 | 0 | 0 | 0 | 0 | 0 | 0 | 0 | 0 | 0 | 0 | 0 | 0 | 0 | 0 | 0 | 0 | 0 | 0 | 0 | 0 |  | 0 | 0 | 0 | 0 | 0 | 0 | 0 | 0 | 0 | 0 | 0 | 0 | 0 | 0 | 0 | 0 | 0 | 0 | 0 | 0 | 0 | 0 | 0 | 0 | 0 | 0 | 0 | 0 | 0 | 0 | 0 | 0 | 0 | 0 | 0 | 0 | 0 | 0 | 0 | 0 | 0 | 0 | 0 | 0 | 0 | 0 | 0 | 0 | 0 | 0 | 0 | 0 | 0 | 0 | 0 | 0 | 0 | 0 | 0 | 0 | 0 |  | 0 | 0 | 0 | 0 | 0 | 0 | 0 | 0 | 0 | 0 | 0 | 0 | 0 | 0 | 0 | 0
19:00 | 0 | 0 | 101 | 0 | 0 | 84 | 0 | 372 | 222 |  | 0 | 200 | 0 | 63 | 0 | 55 | 150 | 0 | 0 | 88 | 92 | 132 | 0 | 0 | 0 | 0 | 54 | 35 | 55 | 19 | 25 | 28 | 33 | 15 | 49 | 0 | 87 | 70 | 0 | 0 | 25 | 229 | 0 | 0 | 0 |  | 12 | 37 | 51 | 68 | 10 | 44 | 16 | 21 | 0 | 0 | 0 | 0 | 280 | 198 | 8 | 41 | 49 | 30 | 0 | 43 | 0 | 0 | 52 | 22 | 11 | 17 | 21 | 158 | 48 | 0 | 19 | 0 | 30 | 41 | 0 | 0 | 0 | 0 | 64 | 81 | 0 | 140 | 18 | 0 | 10 | 270 | 0 | 5 | 50 | 293 | 10 | 50 | 117 | 50 | 149 | 0 | 90 | 51 | 68 | 410 | 107 | 88 | 105 | 0 | 300 | 54 | 105 | 111 | 0 | 67 | 400 | 92 | 0 | 162 | 107 | 0 | 35 | 0 | 97 | 17 | 288 | 0 | 0 |  | 920 | 0 | 200 | 0 | 32 | 0 | 0 | 0 | 30 | 79 | 8 | 87 | 29 | 16 | 0 | 0 | 0 | 32 | 0 | 85 | 0 | 42 | 32 | 8 | 31 | 22 | 0 | 11 | 82 | 0 | 0 | 0 | 0 | 174 | 0 | 0 | 0 | 0 | 50 | 142 | 0 | 289 | 91 | 10 | 113 | 105 | 113 | 0 | 0 | 113 | 900 | 220 | 0 | 0 | 0 | 0 | 111 | 0 | 0 | 0 | 0 |  | 7671 | 4177 | 11848 | 3704 | 920 | 1529 | 220 | 3669 | 982 | 157 | 0 | 509 | 158 | 0 | 1292.0482 | 97.85
19:30 | 0 | 0 | 100 | 0 | 0 | 84 | 0 | 370 | 222 |  | 0 | 200 | 0 | 88 | 0 | 55 | 144 | 0 | 0 | 88 | 92 | 132 | 0 | 0 | 0 | 0 | 54 | 35 | 55 | 19 | 25 | 28 | 33 | 12 | 49 | 0 | 87 | 70 | 0 | 0 | 25 | 228 | 0 | 0 | 0 |  | 12 | 37 | 51 | 56 | 12 | 44 | 16 | 17 | 0 | 0 | 0 | 0 | 280 | 203 | 8 | 42 | 48 | 30 | 0 | 43 | 0 | 0 | 52 | 22 | 11 | 17 | 21 | 166 | 51 | 0 | 19 | 0 | 30 | 41 | 0 | 0 | 0 | 0 | 62 | 81 | 0 | 140 | 18 | 0 | 10 | 290 | 0 | 5 | 110 | 295 | 125 | 50 | 117 | 50 | 149 | 0 | 90 | 51 | 80 | 411 | 107 | 88 | 105 | 0 | 300 | 54 | 105 | 111 | 0 | 100 | 400 | 92 | 0 | 162 | 107 | 0 | 35 | 0 | 97 | 17 | 288 | 0 | 0 |  | 920 | 0 | 200 | 0 | 32 | 0 | 0 | 0 | 33 | 75 | 8 | 88 | 30 | 16 | 0 | 0 | 0 | 32 | 0 | 85 | 0 | 42 | 32 | 8 | 31 | 22 | 0 | 11 | 82 | 0 | 0 | 0 | 0 | 175 | 0 | 0 | 0 | 0 | 50 | 142 | 0 | 295 | 91 | 15 | 113 | 105 | 113 | 0 | 0 | 113 | 960 | 220 | 0 | 0 | 0 | 0 | 113 | 0 | 0 | 0 | 0 |  | 7926 | 4252 | 12178 | 3700 | 920 | 1552 | 400 | 3733 | 1042 | 157 | 0 | 508 | 166 | 0 | 1126.1646 | 0
20:00 | 0 | 0 | 100 | 0 | 0 | 84 | 0 | 368 | 222 |  | 0 | 190 | 0 | 82 | 0 | 55 | 145 | 0 | 0 | 88 | 92 | 132 | 0 | 0 | 0 | 0 | 54 | 35 | 55 | 19 | 25 | 28 | 33 | 12 | 49 | 0 | 86 | 70 | 0 | 0 | 25 | 228 | 0 | 0 | 0 |  | 12 | 37 | 51 | 58 | 12 | 44 | 16 | 25 | 0 | 0 | 0 | 0 | 280 | 204 | 8 | 45 | 48 | 30 | 0 | 51 | 0 | 0 | 52 | 22 | 11 | 25 | 21 | 166 | 56 | 0 | 19 | 0 | 30 | 41 | 0 | 0 | 0 | 0 | 62 | 81 | 0 | 140 | 18 | 0 | 10 | 275 | 0 | 5 | 110 | 296 | 155 | 50 | 107 | 50 | 149 | 0 | 90 | 51 | 80 | 409 | 107 | 88 | 105 | 0 | 300 | 54 | 105 | 111 | 0 | 100 | 400 | 92 | 0 | 162 | 107 | 0 | 35 | 0 | 97 | 17 | 288 | 0 | 0 |  | 919 | 0 | 200 | 0 | 32 | 0 | 0 | 0 | 28 | 75 | 8 | 77 | 31 | 16 | 0 | 0 | 0 | 32 | 0 | 85 | 0 | 42 | 32 | 8 | 31 | 22 | 0 | 11 | 82 | 0 | 0 | 0 | 0 | 175 | 0 | 0 | 0 | 0 | 50 | 142 | 0 | 295 | 91 | 35 | 113 | 105 | 113 | 0 | 0 | 113 | 980 | 222 | 0 | 0 | 0 | 0 | 112 | 0 | 0 | 0 | 0 |  | 7947 | 4277 | 12224 | 3703 | 919 | 1546 | 450 | 3719 | 1062 | 156 | 0 | 503 | 166 | 0 | 817 | 97.86
21:00 | 0 | 0 | 100 | 0 | 0 | 84 | 0 | 367 | 223 |  | 0 | 190 | 0 | 85 | 0 | 55 | 148 | 0 | 0 | 88 | 92 | 132 | 0 | 0 | 0 | 0 | 54 | 35 | 35 | 19 | 25 | 29 | 33 | 14 | 49 | 0 | 86 | 70 | 0 | 0 | 25 | 227 | 0 | 0 | 0 |  | 12 | 37 | 51 | 68 | 12 | 44 | 16 | 26 | 0 | 0 | 0 | 0 | 280 | 207 | 8 | 44 | 48 | 30 | 0 | 51 | 0 | 0 | 52 | 22 | 11 | 25 | 21 | 162 | 102 | 0 | 19 | 0 | 30 | 41 | 0 | 0 | 0 | 0 | 63 | 81 | 0 | 135 | 18 | 0 | 10 | 275 | 0 | 5 | 110 | 296 | 155 | 50 | 107 | 50 | 149 | 0 | 90 | 51 | 83 | 408 | 107 | 88 | 105 | 0 | 300 | 54 | 105 | 111 | 0 | 100 | 400 | 92 | 0 | 162 | 107 | 0 | 35 | 0 | 96 | 17 | 288 | 0 | 0 |  | 920 | 0 | 200 | 0 | 32 | 0 | 0 | 0 | 27 | 76 | 8 | 85 | 31 | 16 | 0 | 0 | 0 | 32 | 0 | 85 | 0 | 42 | 32 | 8 | 31 | 22 | 0 | 11 | 82 | 0 | 0 | 0 | 0 | 176 | 0 | 0 | 0 | 0 | 50 | 143 | 0 | 295 | 91 | 54 | 113 | 105 | 113 | 0 | 0 | 113 | 1000 | 222 | 0 | 0 | 0 | 0 | 112 | 0 | 0 | 0 | 0 |  | 7987 | 4327 | 12314 | 3760 | 920 | 1548 | 469 | 3714 | 1082 | 156 | 0 | 503 | 162 | 0 | 650 | 97.85
22:00 | 0 | 0 | 100 | 0 | 0 | 84 | 0 | 378 | 227 |  | 0 | 190 | 0 | 84 | 0 | 55 | 150 | 0 | 0 | 89 | 92 | 16 | 0 | 0 | 0 | 0 | 17 | 35 | 35 | 19 | 25 | 28 | 33 | 14 | 49 | 0 | 86 | 70 | 0 | 0 | 25 | 228 | 0 | 0 | 0 |  | 12 | 37 | 51 | 58 | 12 | 44 | 16 | 31 | 0 | 0 | 0 | 0 | 275 | 208 | 8 | 46 | 48 | 30 | 0 | 51 | 0 | 0 | 43 | 22 | 11 | 25 | 21 | 166 | 98 | 0 | 19 | 0 | 30 | 41 | 0 | 0 | 0 | 0 | 62 | 81 | 0 | 135 | 18 | 0 | 10 | 280 | 0 | 5 | 110 | 291 | 153 | 50 | 107 | 50 | 149 | 0 | 90 | 51 | 83 | 409 | 107 | 88 | 105 | 0 | 142 | 54 | 105 | 111 | 0 | 100 | 400 | 92 | 0 | 162 | 107 | 0 | 35 | 0 | 96 | 17 | 288 | 0 | 0 |  | 921 | 0 | 205 | 0 | 32 | 0 | 0 | 0 | 27 | 75 | 8 | 88 | 31 | 16 | 0 | 0 | 0 | 32 | 0 | 86 | 0 | 42 | 32 | 8 | 32 | 22 | 0 | 11 | 82 | 0 | 0 | 0 | 0 | 176 | 0 | 0 | 0 | 0 | 0 | 144 | 0 | 312 | 91 | 0 | 113 | 105 | 113 | 0 | 0 | 113 | 950 | 222 | 0 | 0 | 0 | 0 | 113 | 0 | 0 | 0 | 0 |  | 7675 | 4202 | 11877 | 3776 | 921 | 1579 | 363 | 3496 | 1032 | 156 | 0 | 388 | 166 | 0 | 693.946 | 97.85
23:00 | 0 | 0 | 101 | 30 | 0 | 84 | 0 | 377 | 227 |  | 0 | 190 | 0 | 84 | 0 | 55 | 140 | 0 | 0 | 89 | 92 | 16 | 0 | 0 | 0 | 0 | 17 | 35 | 35 | 19 | 25 | 28 | 33 | 14 | 49 | 0 | 86 | 70 | 0 | 0 | 25 | 229 | 0 | 0 | 0 |  | 12 | 37 | 51 | 58 | 12 | 44 | 16 | 32 | 0 | 0 | 0 | 0 | 275 | 210 | 8 | 45 | 48 | 30 | 0 | 51 | 0 | 0 | 43 | 22 | 11 | 25 | 21 | 164 | 103 | 0 | 19 | 0 | 30 | 41 | 0 | 0 | 0 | 0 | 63 | 81 | 0 | 135 | 18 | 0 | 10 | 285 | 0 | 5 | 110 | 296 | 108 | 50 | 107 | 50 | 149 | 0 | 90 | 51 | 80 | 408 | 108 | 88 | 105 | 0 | 142 | 54 | 105 | 111 | 5 | 100 | 392 | 93 | 0 | 108 | 107 | 0 | 35 | 0 | 97 | 17 | 288 | 0 | 0 |  | 920 | 0 | 210 | 0 | 32 | 0 | 0 | 0 | 34 | 74 | 8 | 82 | 30 | 16 | 0 | 0 | 0 | 32 | 0 | 64 | 0 | 42 | 32 | 8 | 32 | 22 | 0 | 11 | 81 | 0 | 0 | 0 | 0 | 176 | 0 | 0 | 0 | 0 | 0 | 145 | 0 | 313 | 91 | 0 | 113 | 105 | 113 | 0 | 0 | 113 | 950 | 222 | 0 | 0 | 0 | 0 | 113 | 0 | 0 | 0 | 0 |  | 7609 | 4184 | 11793 | 3795 | 920 | 1585 | 318 | 3452 | 1031 | 156 | 0 | 372 | 164 | 0 | 688.4165 | 97.84
24:00 | 0 | 0 | 100 | 40 | 0 | 84 | 0 | 376 | 236 |  | 0 | 190 | 0 | 58 | 0 | 45 | 140 | 0 | 0 | 60 | 58 | 16 | 0 | 0 | 0 | 0 | 17 | 35 | 35 | 19 | 25 | 29 | 33 | 14 | 49 | 0 | 85 | 70 | 0 | 0 | 25 | 229 | 0 | 0 | 0 |  | 12 | 36 | 51 | 58 | 9 | 34 | 16 | 32 | 0 | 0 | 0 | 0 | 275 | 207 | 8 | 45 | 48 | 30 | 0 | 51 | 0 | 0 | 43 | 22 | 11 | 25 | 21 | 160 | 104 | 0 | 19 | 0 | 30 | 41 | 0 | 0 | 0 | 0 | 63 | 0 | 0 | 135 | 19 | 0 | 10 | 280 | 0 | 5 | 0 | 296 | 16 | 0 | 48 | 0 | 149 | 0 | 25 | 24 | 75 | 409 | 88 | 88 | 70 | 0 | 142 | 54 | 64 | 111 | 9 | 46 | 392 | 76 | 0 | 17 | 107 | 0 | 35 | 0 | 96 | 17 | 288 | 0 | 0 |  | 921 | 0 | 210 | 0 | 32 | 0 | 0 | 0 | 22 | 74 | 8 | 76 | 32 | 16 | 0 | 0 | 0 | 0 | 0 | 25 | 0 | 42 | 32 | 8 | 32 | 20 | 0 | 11 | 81 | 0 | 0 | 0 | 0 | 175 | 0 | 0 | 0 | 0 | 0 | 146 | 0 | 312 | 91 | 0 | 113 | 105 | 113 | 0 | 0 | 113 | 910 | 220 | 0 | 0 | 0 | 0 | 113 | 0 | 0 | 0 | 0 |  | 6710 | 4053 | 10763 | 3798 | 921 | 1505 | 16 | 2929 | 991 | 155 | 0 | 288 | 160 | 0 | 1047.8308 | 97.84
KWH | 0 | 0 | 2568000 | 31500 | 0 | 1902727 | 0 | 9119750 | 5432000 |  | 0 | 4651500 | 0 | 1586880 | 0 | 1299443 | 3321201 | 0 | 0 | 1642560 | 1748160 | 773280 | 0 | 0 | 0 | 0 | 417240 | 872669 | 538093 | 375262 | 600000 | 628920 | 826000 | 332500 | 1137600 | 0 | 2044015 | 1680000 | 0 | 0 | 619320 | 5327931 | 0 | 0 | 0 |  | 298080 | 863904 | 607186 | 1076760 | 77760 | 794400 | 373920 | 459840 | 0 | 0 | 0 | 0 | 4440000 | 4530000 | 1187636 | 1541070 | 1159416 | 1011360 | 0 | 1049560 | 0 | 461264 | 739195 | 504936 | 242460 | 476700 | 518310 | 3506880 | 1614720 | 0 | 398880 | 13700 | 716000 | 724440 | 0 | 0 | 0 | 0 | 1488384 | 522240 | 0 | 3356850 | 430000 | 0 | 236700 | 7129000 | 0 | 30240 | 981888 | 6839782 | 1481387 | 697002 | 1540800 | 658183 | 3505392 | 86265 | 963840 | 664800 | 1635927 | 9632000 | 2190000 | 2102400 | 1887672 | 27672 | 3693382 | 1264891 | 1759701 | 1438680 | 70560 | 989760 | 9333500 | 1766400 | 344530 | 1648800 | 2576836 | 0 | 906840 | 180953 | 1735680 | 432000 | 7428800 | 0 | 0 |  | 22253818 | 0 | 5123520 | 0 | 235200 | 0 | 0 | 0 | 196800 | 460416 | 71250 | 2075525 | 582013 | 395520 | 0 | 0 | 0 | 200992 | 0 | 459328 | 0 | 854046 | 218900 | 102240 | 256920 | 478560 | 0 | 229518 | 1967127 | 0 | 0 | 0 | 0 | 4392618 | 0 | 0 | 0 | 0 | 225600 | 3769236 | 0 | 7274691 | 1557120 | 204491 | 2117664 | 2165904 | 1818096 | 0 | 43862 | 1911456 | 23198100 | 5121055 | 0 | 0 | 30180 | 490320 | 827328 | 0 | 0 | 0 | 207730 |  | 162524665 | 93636824 | 256161489 | 87662107 | 22253818 | 37038882 | 4248551 | 66637807 | 25165227 | 3724015 | 0 | 4498990 | 3506880 | 1425212 | 0
Fuel Cost | 0 | 0 | 3749280 | 46935 | 0 | 2530626.91 | 0 | 9575737.5 | 5866560 |  | 0 | 5070135 | 0 | 17741318.4 | 0 | 17217619.75 | 3719745.12 | 0 | 0 | 24014227.2 | 24596611.2 | 12534868.8 | 0 | 0 | 0 | 0 | 5307292.8 | 11781031.5 | 7215827.13 | 281446.5 | 450000 | 0 | 0 | 0 | 19350576 | 0 | 551884.05 | 453600 | 0 | 0 | 10125882 | 5541048.24 | 0 | 0 | 0 |  | 3889944 | 14409918.72 | 10334305.72 | 14547027.6 | 985996.8 | 9191208 | 474878.4 | 1531267.2 | 0 | 0 | 0 | 0 | 4839600 | 5254800 | 1532050.44 | 1880105.4 | 1310140.08 | 1506926.4 | 0 | 1752765.2 | 0 | 7966029.28 | 9942172.75 | 691762.32 | 181845 | 834225 | 388732.5 | 25179398.4 | 1760044.8 | 0 | 542476.8 | 218378 | 980920 | 956260.8 | 0 | 0 | 0 | 0 | 2887464.96 | 1190707.2 | 0 | 3390418.5 | 924500 | 0 | 468666 | 7129000 | 0 | 22982.4 | 20580372.48 | 93363024.3 | 31049871.52 | 14407031.34 | 20769984 | 13604642.61 | 48549679.2 | 1008437.85 | 9946828.8 | 9081168 | 21708751.29 | 8861440 | 26630400 | 30400704 | 23879050.8 | 0 | 43360304.68 | 13774662.99 | 18705621.63 | 19522887.6 | 909518.4 | 11659372.8 | 8586820 | 22874880 | 4978458.5 | 20923272 | 29324393.68 | 0 | 11843330.4 | 2162388.35 | 25983129.6 | 5689440 | 0 | 0 | 0 |  | 66761454 | 0 | 5738342.4 | 0 | 2448432 | 0 | 0 | 0 | 3544368 | 8287488 | 1023862.5 | 2324588 | 1129105.22 | 4311168 | 0 | 0 | 0 | 3370635.84 | 0 | 7183889.92 | 0 | 14143001.76 | 3701599 | 1393531.2 | 4334240.4 | 990619.2 | 0 | 173745.126 | 11429007.87 | 0 | 0 | 0 | 0 | 5095436.88 | 0 | 0 | 0 | 0 | 4733088 | 4372313.76 | 0 | 7201944.09 | 20927692.8 | 4288176.27 | 25051965.12 | 61926688.8 | 23089819.2 | 0 | 484675.1 | 23205075.84 | 209014881 | 5223476.1 | 0 | 0 | 341335.8 | 5751453.6 | 12682938.24 | 0 | 0 | 0 | 0 |  | 940959038.59 | 555680039.036 | 1496639077.626 | 85838035.486 | 66761454 | 43123848.96 | 88663182.22 | 875011314.76 | 220443888.87 | 1005484.05 | 0 | 75667343.68 | 25179398.4 | 14945127.2 | 0
Yesterday Day Peak | 0 | 0 | 100 | 0 | 0 | 68 | 0 | 357 | 218 |  | 0 | 200 | 0 | 67 | 0 | 45 | 135 | 0 | 0 | 71 | 75 | 16 | 0 | 0 | 0 | 0 | 0 | 35 | 35 | 16 | 25 | 26 | 33 | 12 | 48 | 0 | 84 | 70 | 0 | 0 | 25 | 221 | 0 | 0 | 0 |  | 12 | 37 | 16 | 33 | 0 | 25 | 16 | 2 | 0 | 0 | 0 | 0 | 240 | 122 | 45 | 83 | 51 | 30 | 0 | 43 | 0 | 42 | 8 | 19 | 11 | 8 | 21 | 150 | 33 | 0 | 16 | 2 | 30 | 30 | 0 | 0 | 0 | 0 | 57 | 0 | 0 | 140 | 18 | 0 | 10 | 290 | 0 | 0 | 53 | 270 | 220 | 91 | 48 | 90 | 130 | 10 | 25 | 17 | 52 | 395 | 88 | 88 | 56 | 4 | 142 | 36 | 68 | 17 | 0 | 25 | 383 | 74 | 52 | 35 | 107 | 0 | 35 | 32 | 52 | 17 | 413 | 0 | 0 |  | 920 | 0 | 200 | 0 | 0 | 0 | 0 | 0 | 0 | 0 | 0 | 83 | 21 | 16 | 0 | 0 | 0 | 0 | 0 | 0 | 0 | 8 | 0 | 0 | 0 | 18 | 0 | 8 | 83 | 0 | 0 | 0 | 0 | 170 | 0 | 0 | 0 | 0 | 0 | 148 | 0 | 299 | 55 | 0 | 43 | 67 | 90 | 0 | 7 | 50 | 770 | 220 | 0 | 0 | 5 | 83 | 0 | 0 | 0 | 0 | 33 |  | 10144 | DayPeak
Yesterday Evening Peak | 0 | 0 | 100 | 0 | 0 | 84 | 0 | 367 | 223 | 0 | 0 | 190 | 0 | 85 | 0 | 55 | 148 | 0 | 0 | 88 | 92 | 132 | 0 | 0 | 0 | 0 | 54 | 35 | 35 | 19 | 25 | 29 | 33 | 14 | 49 | 0 | 86 | 70 | 0 | 0 | 25 | 227 | 0 | 0 | 0 | 0 | 12 | 37 | 51 | 68 | 12 | 44 | 16 | 26 | 0 | 0 | 0 | 0 | 280 | 207 | 8 | 44 | 48 | 30 | 0 | 51 | 0 | 0 | 52 | 22 | 11 | 25 | 21 | 162 | 102 | 0 | 19 | 0 | 30 | 41 | 0 | 0 | 0 | 0 | 63 | 81 | 0 | 135 | 18 | 0 | 10 | 275 | 0 | 5 | 110 | 296 | 155 | 50 | 107 | 50 | 149 | 0 | 90 | 51 | 83 | 408 | 107 | 88 | 105 | 0 | 300 | 54 | 105 | 111 | 0 | 100 | 400 | 92 | 0 | 162 | 107 | 0 | 35 | 0 | 96 | 17 | 288 | 0 | 0 |  | 920 | 0 | 200 | 0 | 32 | 0 | 0 | 0 | 27 | 76 | 8 | 85 | 31 | 16 | 0 | 0 | 0 | 32 | 0 | 85 | 0 | 42 | 32 | 8 | 31 | 22 | 0 | 11 | 82 | 0 | 0 | 0 | 0 | 176 | 0 | 0 | 0 | 0 | 50 | 143 | 0 | 295 | 91 | 54 | 113 | 105 | 113 | 0 | 0 | 113 | 1000 | 222 | 0 | 0 | 0 | 0 | 112 | 0 | 0 | 0 | 0 |  | 12314 | EvPeak
Forecast for Evening | 0 | 0 | 100 | 170 | 0 | 84 | 0 | 360 | 220 | 0 | 0 | 190 | 0 | 85 | 0 | 55 | 150 | 0 | 0 | 88 | 92 | 132 | 0 | 0 | 0 | 0 | 54 | 35 | 55 | 16 | 25 | 25 | 33 | 12 | 49 | 0 | 86 | 70 | 0 | 0 | 25 | 225 | 0 | 0 | 0 | 0 | 12 | 37 | 51 | 70 | 12 | 44 | 16 | 20 | 0 | 0 | 0 | 0 | 280 | 209 | 8 | 50 | 48 | 30 | 0 | 51 | 0 | 42 | 52 | 22 | 11 | 25 | 21 | 166 | 102 | 0 | 19 | 0 | 30 | 41 | 0 | 0 | 0 | 0 | 60 | 81 | 0 | 140 | 18 | 0 | 10 | 305 | 0 | 5 | 100 | 300 | 150 | 50 | 116 | 50 | 147 | 0 | 90 | 50 | 88 | 400 | 108 | 88 | 105 | 0 | 300 | 54 | 105 | 110 | 0 | 100 | 400 | 92 | 0 | 162 | 107 | 0 | 54 |  | 100 | 17 | 412 |  |  |  | 938 | 0 | 205 | 0 | 32 | 0 | 0 | 0 | 33 | 40 | 8 | 86 | 27 | 16 | 0 | 0 | 0 | 32 | 0 | 86 | 0 | 42 | 32 | 8 | 32 | 22 | 0 | 11 | 81 | 0 | 0 | 0 | 0 | 180 | 0 | 0 | 0 | 0 | 50 | 150 | 0 | 305 | 90 | 100 | 113 | 105 | 113 | 0 | 0 | 113 | 1000 | 220 |  | 0 |  |  | 112
Forecast for Day | 0 | 0 | 100 | 90 | 0 | 80 | 0 | 360 | 220 | 0 | 0 | 190 | 0 | 62 | 0 | 45 | 150 | 0 | 0 | 70 | 74 | 50 | 0 | 0 | 0 | 0 | 0 | 17 | 35 | 16 | 25 | 25 | 33 | 12 | 49 | 0 | 84 | 70 | 0 | 0 | 25 | 225 | 0 | 0 | 0 | 0 | 12 | 37 | 17 | 66 | 0 | 44 | 12 | 5 | 0 | 0 | 0 | 0 | 270 | 180 | 8 | 50 | 48 | 30 | 0 | 51 | 0 | 0 | 8 | 22 | 11 | 25 | 21 | 143 | 50 | 0 | 13 | 1.6 | 30 | 41 | 0 | 0 | 0 | 0 | 60 | 0 | 0 | 130 | 18 | 0 | 10 | 300 | 0 | 5 | 0 | 245 | 300 | 100 | 70 | 90 | 70 | 20 | 25 | 17 | 68 | 400 | 90 | 88 | 105 | 5 | 200 | 36 | 105 | 17 | 0 | 25 | 400 | 17 | 50 | 108 | 107 | 0 | 36 | 30 | 53 | 17 | 336 |  |  |  | 938 | 0 | 200 | 0 | 0 | 0 | 0 | 0 | 0 | 0 | 0 | 85 | 16 | 0 | 0 | 0 | 0 | 0 | 0 | 0 | 0 | 8 | 0 | 0 | 0 | 20 | 0 | 11 | 80 | 0 | 0 | 0 | 0 | 170 | 0 | 0 | 0 | 0 | 0 | 140 | 0 | 320 | 50 | 0 | 113 | 67 | 70 | 0 | 8 | 113 | 1000 | 220 |  | 0 | 6 | 100 | 0 |  |  |  | 12
Generation at 08:00(Today) | 0 | 0 | 100 | 90 | 0 | 84 | 0 | 380 | 232 | 0 | 0 | 190 | 0 | 58 | 0 | 55 | 150 | 0 | 0 | 62 | 58 | 16 | 0 | 0 | 0 | 0 | 0 | 17 | 0 | 0 | 25 | 28 | 33 | 0 | 49 | 0 | 86 | 70 | 0 | 0 | 25 | 228 | 0 | 0 | 0 | 0 | 12 | 38 | 17 | 33 | 0 | 33 | 16 | 5 | 0 | 0 | 0 | 0 | 280 | 202 | 8 | 50 | 49 | 30 | 0 | 51 | 0 | 0 | 8 | 22 | 11 | 16 | 21 | 124 | 71 | 0 | 19 | 1 | 30 | 41 | 0 | 0 | 0 | 0 | 62 | 0 | 0 | 140 | 19 | 0 | 10 | 260 | 0 | 5 | 0 | 95 | 0 | 0 | 48 | 0 | 149 | 9 | 25 | 17 | 70 | 408 | 88 | 88 | 68 | 2 | 105 | 54 | 51 | 17 | 0 | 25 | 400 | 74 | 25 | 17 | 107 | 0 | 35 | 14 | 53 | 17 | 288 | 0 | 0 | 0 | 921 | 0 | 215 | 0 | 0 | 0 | 0 | 0 | 0 | 0 | 0 | 82 | 21 | 0 | 0 | 0 | 0 | 0 | 0 | 0 | 0 | 8 | 0 | 0 | 0 | 21 | 0 | 8 | 80 | 0 | 0 | 0 | 0 | 180 | 0 | 0 | 0 | 0 | 0 | 150 | 0 | 330 | 0 | 0 | 89 | 0 | 70 | 0 | 0 | 105 | 780 | 222 | 0 | 0 | 2 | 37 | 55 | 0 | 0 | 0 | 13 | 0 |  |  |  |  | 75385348 |  | 0
75385348
| Minimum Generation |  | 9393 | 9:00
| Highest Generation |  | 12314 | 21:00
| Day Peak Generation |  | 10144 | 12:00
| Evening Peak Generation |  | 12314 | 21:00
| HVDC Max Flow |  | 921 | 8:00
| HVDC EvPeak Flow |  | 920 | 21:00
| Load factor L.F |  | 86.68% | [161 empty] | 1275.5

## P1
POWER GRID COMPANY OF BANGLADESH LTD.
|  |  | NATIONAL LOAD DESPATCH CENTER |  |  |  |  | QF-LDC-08
|  |  | DAILY REPORT |  |  |  |  | Page -1
[6 empty] | Reporting Date : | 2022-10-20
Till now the maximum generation is : - |  |  | 14782 | 21:00 | Hrs on | 2022-04-16
The Summary of Yesterday's |  | 2022-10-19 | Generation & Demand |  | Today's Actual Min Gen. & Probable Gen. & Demand
Day Peak Generation : |  | 10144 | MW Hour : | 12:00 | Min. Gen. at | 7:00 | 9346 | MW
Evening Peak Generation : |  | 12314 | MW Hour : | 21:00 | Available Max Generation : |  | 12761 | MW
E.P. Demand (at gen end) : |  | 13019 | MW Hour : | 21:00 | Max Demand (Evening) : |  | 13800 | MW
Maximum Generation : |  | 12314 | MW Hour : | 21:00 | Reserve(Generation end) |  | - | MW
Total Gen. (MKWH) : |  | 254.0418 | System Load Factor : | 86.68% | Load Shed : |  | 958 | MW
EXPORT / IMPORT THROUGH EAST-WEST INTERCONNECTOR
Export from East grid to West grid :- Maximum |  |  | 730 | MW at | 17:00 | Energy |  | MKWHR.
Import from West grid to East grid :- Maximum |  |  | - | MW at | - | Energy | - | MKWHR.
| Water Level of Kaptai Lake at 6:00 A M on |  | 2022-10-20
Actual : | 97.81 | Ft.(MSL) , | Rule curve : | 107.8 | Ft.( MSL )
Gas Consumed : | Total = | 981 | MMCFD. | Oil Consumed (PDB) :
[6 empty] | HSD : |  | Liter
[6 empty] | FO : |  | Liter
Cost of the Consumed Fuel (PDB+Pvt) : |  | Gas : | 128961884.446
: |  | Coal : | 220443888.87 | Oil : | 1039341840.66 | Total : | 1388747613.976
Load Shedding & Other Information
Area | Yesterday |  |  |  | Today
|  |  | Estimated Demand (S/S end) |  | Estimated Shedding (S/S end) |  | Rates of Shedding
| MW |  | MW |  |  | MW | (On Estimated Demand)
Dhaka | 145 | 3480:00 | 4418.6879 |  |  | 283 | 6.405%
Chittagong Area | 107 | 2568:00 | 1251.7375 |  |  | 145 | 11.58%
Khulna Area | 0 | 0:00 | 1652.1894 |  |  | 0 | 0%
Rajshahi Area | 0 | 0:00 | 1465.9035 |  |  | 0 | 0%
Cumilla Area | 189 | 4536:00 | 1247.8826 |  |  | 190 | 15.23%
Mymensingh Area | 131 | 3144:00 | 1030.9375 |  |  | 185 | 17.94%
Sylhet Area | 78 | 1872:00 | 460.7843 |  |  | 80 | 17.36%
Barisal Area | 0 | 0:00 | 375.6198 |  |  | 0 | 0%
Rangpur Area | 0 | 0:00 | 813.9924 |  |  | 75 | 9.214%
Total | 650 |  | 12717.735 |  |  | 958
Information of the Generating Units under shut down.
| Planned Shut- Down |  |  | Forced Shut- Down
1) Barapukuria ST: Unit- 2
2) Ghorasal-3, 7
3) Ashuganj-5
4) Baghabari-71,100 MW
5) Raozan unit-1 & 2
6) Siddhirganj 210 MW .
7) Shajibazar 330 MW
8) Sirajganj-2
9) Ashuganj(N)-360 MW.
Additional Information of Machines, lines, Interruption / Forced Load shed etc.
a) Madunaghat-Chandraghona 132kV Ckt-1 was under shut down from 08:17 to 16:22 for A/M
b) Mymensingh-Netrokona 132 kV Ckt-1 was under shut down from 08:23 to 16:25 for A/M
c) Joydebpur-Kodda 132 kV Ckt-2 was under shut down from 08:42 to 17:28 for A/M
d) Sherpur 132/33 kV T-2 transformer was under shut down from 08:25 to 16:19 for A/M
e) Cumilla(N)-Daudkandi 132 kV Ckt-1 was under shut down from 08:58 to 16:10 for A/M.
f) Kishoreganj 132/33 kV T-1 & T-3 transformer along with 33 kV Bus were shut down at 08:46 for C/M and were | [5 empty] | About 20 MW power interruption occurred under
switched on at 10:10(T-3) & 11:48(T-1). | [5 empty] | Kishoreganj S/S area from 08:46 to 10:10.
g) Hathazari-Raozan 230 kV Ckt-2 was under shut from 09:33 to 16:05 for A/M.
h) Kamrangichar 132/33 kV T-3 transformer was under shut down from 09:30 to 16:28 for A/M.
i) Ullon-Haripur 132 kV Ckt was shutdown at 10:54 due to CT change at Ullon end.
j) Agrabad 132/33 kV T-1 transformer was under shut down from 09:35 to 09:50 for D/W.
k) Agrabad 132/33 kV T-2 transformer was under shut down from 10:00 to 10:15 for D/W.
l) Maniknagar-Motijheel 132 kV Ckt-2 tripped at 10:54 from both ends showing Dist. B-φ, E/F, Backup protection at
Maniknagar end & Dist. B-φ, E/F at Motijheel end and was switched on at 17:41.
m) Khulna(C) 132/33 kV T-3 transformer was under shut down from 08:06 to 15:37 for A/M.
n) Bagerhat 132/33 kV T-1 transformer was under shut down from 09:04 to 16:19 for A/M.
o) Payra 400/132 kV T-02 transformer was shut down at 09:35 for C/M.
p) Ullon-Dhanmondi 132 kV Ckt-2 was shutdown at 10:50 for CT change at Ullon end.
q) Metro Rail 132/33 kV T-1 transformer was shutdown at 12:09 for C/M.
r) Thakurgaon 132/33 kV T-1 transformer was under shut down from 08:20 to 16:56 for A/M.
s) Saidpur 132/33 kV T-2 transformer was under shut down from 08:18 to 15:45 for A/M.
t) Polashbari 132/33 kV T-1 transformer was under shut down from 08:30 to 15:33 for A/M.
u) Ashuganj(S) STG was synchronized at 08:43.
v) Haripur 132 kV Bus Coupler was under shut down from 14:39 to 17:08 for C/M.
w) Sonargaon 132/33 kV T-1 transformer along with 33 kV Bus was under shutdown from 21:53 to 04:39(20/04/2022) | [5 empty] | About 25 MW power interruption occurred under
due to R/H at 33 kV incoming DS blue phase. | [5 empty] | Sonargaon S/S area from 21:53 to 04:39(20/10/2022).
x) After maintenance Ghorashal unit-5 was synchronized at 22:12.
y) Fenchuganj S/S-Beanibazar 132 kV Ckt was under shutdown from 06:04(20/10/2022) to 08:36(20/10/2022) for D/W.
z) Madunaghat-Chandraghona 132kV Ckt-1 was shut down at 07:28(20/10/2022) for A/M.
aa) Dohazari 33 kV Bus was under shutdown from 07:10(20/10/2022) to 09:06(20/10/2022) due to C/M by PDB. | [5 empty] | About 25 MW power interruption occurred under
Dohazari S/S area from 07:10(20/10/2022) to 09:06.
ab) Jhenaidah 132/33 kV T-1 transformer was shut down at 07:13(20/10/2022) due to C/M by WZPDCL. | [5 empty] | About 15 MW power interruption has been running under
Jhenaidah area since 07:13(20/10/2022).
ac) Rajbari 132/33 kV T-1 transformer was shut down at 07:08(20/10/2022) due to C/M. | [5 empty] | About 14 MW power interruption has been running under
Rajbari area since 07:13(20/10/2022).
| Sub Divisional Engineer |  |  | Executive Engineer |  |  | Superintendent Engineer
| Network Operation Division |  |  | Network Operation Division |  |  | Load Despatch Circle

## P2
EVENING PEAK GENERATION AND DAY LONG ENERGY DATA OF POWER STATIONS
| Date : | 2022-10-19 | [5 empty] | Page -2
Sl. |  |  |  |  | Present | Peak | Energy
No. | Name of the Power Stations |  | Producer | Installed Capacity | Capacity | Hour | Generated | Remarks
Generation
|  |  |  | Unit No. X Capacity | MW | MW | KWH
1 | Ghorasal Repowered CCPP:Unit-3 (GT |  | PDB | 1*260 | 260 | 0 | 0 | Under maint.
2 | Ghorasal Repowered CCPP Unit-4 |  | PDB | 1*210 | 180 | 100 | 2568000
| Ghorasal TPP Unit-5 |  | PDB | 1*210 | 190 | 0 | 31500 | Under maint.
3 | Ghorasal 365 MW CCPP Unit-7 |  | PDB | 1*243+1*122 | 365 | 0 | 0 | Under maint.
| Ghorashal 78.5 MW PP(MAX) |  | QRPP | 2*40 | 0 | 0 | 0
4 | Ghorashal 108MW PP (Regent) |  | IPP | 34*3.35 | 108 | 84 | 1902727 | Engine problem
5 | Haripur GTPP |  | SBU, PDB | 2*32 | 20 | 0 | 0 | Under maint.
6 | Haripur 412 MW CCPP |  | EGCB | 1*273+1*139 | 412 | 367 | 9119750 | Gas shortage
7 | Haripur 360MW CCPP(HPL) |  | IPP | 1*235+1*125 | 360 | 223 | 5432000 | Gas shortage
8 | Meghnaghat 450 MW CCPP(MPL) |  | IPP | 2*150+1*150 | 450 | 190 | 4651500 | Gas shortage
9 | Meghnaghat 100 MW(IEL) |  | NENP | 12*8.9 | 100 | 85 | 1586880 | Engine problem
10 | Meghnaghat CCPP(Summit) |  | IPP | 2*110+1*110 | 335 | 0 | 0 | Gas shortage
11 | Madanganj 102 PP(Summit) |  | NENP | 6*17 | 102 | 0 | 0 | Under maint.
12 | Madanganj-55 MW PP(Summit) |  | IPP | 3*17.08+1*11.3 | 55 | 55 | 1299443
13 | Keraniganj 100 MW PP (Powerpac) |  | QRPP | 8*13.45 | 0 | 0 | 0 | Contract Expired
14 | Narshingdi 22 MW PP (Doreen) |  | SIPP, REB | 8*2.90 | 22 | 19 | 375262 | Engine problem
15 | 210 MW Siddhirgonj TPP |  | PDB | 1*210 | 115 | 0 | 0 | Under maint.
16 | Siddhirgonj 2*120 MW GTPP |  | EGCB | 2*105 | 210 | 0 | 0 | Gas shortage
17 | Siddhirganj 100 PP(Dutch Bangla) |  | NENP | 12*8.9 | 100 | 88 | 1642560 | Engine problem
18 | Siddhirganj 335 MW CCPP |  | EGCB | 1*217+118 | 335 | 148 | 3321201 | Gas shortage
19 | Gagnagar 102 MW PP (Digital Power) |  | IPP | 12*8.924 | 102 | 92 | 1748160 | Engine problem
20 | Katpotti 52 MW PP (Sinha) |  | IPP | 7*7.9 | 0 | 0 | 0 | Fuel shortage
21 | Kamalaghat 54 MW PP(Banco Energy) |  | IPP | 3*18 | 54 | 54 | 417240
22 | Kodda 150MW PP |  | BPDB-RPCL | 9*17.06 | 149 | 132 | 773280 | Engine problem
23 | Manikganj 55 MW PP (Northern) |  | IPP | 3*19.3 | 55 | 35 | 872669 | Engine problem
24 | Nababganj 55 MW PP (Southern power ) |  | IPP | 3*19.3 | 55 | 35 | 538093
25 | Bosila 108MW PP(CLC) |  | IPP | 12*8.775+1*3.5 | 0 | 0 | 0
26 | Summit Power,(Madhabdi+Ashulia) |  | SIPP,REB | 3*3.67+4*8.73 | 80 | 54 | 1228920 | Engine problem
27 | Maona 33 MW PP(Summit) |  | SIPP,REB | 4*8.73 | 33 | 33 | 826000
28 | Rupganj 33 MW PP(Summit) |  | SIPP,REB | 4*8.73 | 33 | 14 | 332500 | Engine problem
29 | Gazipur 52 MW PP |  | RPCL | 6*8.9 | 52 | 49 | 1137600 | 0:00
30 | Tongi 80 MW GTPP |  | PDB | 1* 105 | 105 | 0 | 0 | Under maint.
31 | Kodda 300 MW PP Unit-2 (Summit) |  | IPP | 18*17.076 | 300 | 296 | 6839782
32 | Keranigonj 300 MW PP (APR) |  | IPP | 256*1.4 | 300 | 155 | 1481387 | Fuel conservation
33 | Bramhangoan 100 MW PP (Aggreko) |  | IPP | 114*0.959 | 100 | 50 | 697002 | Fuel conservation
34 | Aurahati 100MW PP (Aggreko) |  | IPP | 0.85*23+0.95*91 | 100 | 50 | 658183 | Fuel conservation
35 | Kodda 149 MW PP Unit-1 (Summit) |  | IPP | 8*18.45+8.97 | 149 | 149 | 3505392
36 | Gazipur 100 MW PP |  | RPCL | 6*17.5 | 105 | 88 | 2102400 | Engine problem
37 | Meghnaghat 104 MW PP (OPCL) |  | IPP | 18.5*6 | 104 | 92 | 1766400 | Engine problem
38 | Manikgonj 162MW PP(MPGL) |  | IPP | 9*18 | 162 | 162 | 1648800
39 | Spectra Solar Plant Ltd. |  | IPP | 35 | 35 | 0 | 180953
40 | Kanchan Purbachal Power Generation Ltd. |  | IPP | 18.4*3 | 55 | 17 | 432000 | Engine problem
| Dhaka area Total |  |  |  | 5847 | 2916 | 59117584
41 | Chattogram TPP-1 |  | PDB | 1*210 | 180 | 0 | 0 | Machine problem
| Chattogram TPP-2 |  | PDB | 1*210 | 180 | 0 | 0 | Gas shortage
42 | Raozan 25 MW PP |  | RPCL | 3*8.9 | 25 | 25 | 619320
43 | Teknaf 20MW PP (Solartech) |  | IPP | 20 | 20 | 0 | 86265
44 | Patenga 50MW PP (Baraka) |  | IPP | 8*6.98 | 50 | 44 | 794400 | Engine problem
45 | Kaptai Hydro: Unit-1,2,3,4, 5 |  | PDB | 2*40+3*50 | 230 | 156 | 3724015 | Low water level
46 | Sikalbaha 225MW |  | PDB | 1*150+1*175 | 225 | 227 | 5327931
47 | Sikalbaha Peaking GT |  | PDB | 1*150 | 150 | 0 | 0 | Under maint.
48 | Sikalbaha 105 MW PP (Baraka Sikalbaha) |  | IPP | 6*17.5 | 105 | 105 | 1887672
49 | Hathazari 100 MW peaking PP |  | PDB | 11*8.9 | 98 | 37 | 863904 | Fuel shortage
50 | Dohazari -Kalaish 100 MW Peaking |  | PDB | 6*17 | 102 | 51 | 607186 | Fuel shortage
51 | Juldah 100 MW Unit-1 (Acorn) |  | NENP | 8*13.45 | 100 | 68 | 1076760 | Fuel shortage
52 | Juldah 100 MW PP Unit-3 (Acorn) |  | IPP | 8*13.5 | 100 | 90 | 963840 | Engine problem
53 | Barabkunda 22 MW PP (Regent) |  | SIPP, PDB | 8*2.90 | 22 | 16 | 373920 | Engine problem
* | Malancha, Ctg. EPZ (United) |  |  | 5*8.73+3*9.34 | 0 | 26 | 459840
54 | Chattogram 108 MW PP (ECPV) |  | IPP | 16*7 | 108 | 12 | 77760 | Fuel shortage
55 | Kaptai 7 MW Solar PP |  | PDB | 7.4 MW | 7 | 0 | 27672
56 | Anwara 300 MW PP (United) |  | IPP | 17*17+24 | 300 | 300 | 3693382
57 | Jodiac Power |  | IPP | 3*18.55+1*3.6 | 54 | 54 | 1264891
58 | Karnaphuli Power Ltd. |  | IPP | 18.415*6+6.5 | 110 | 105 | 1759701
59 | Juldah unit-2 (Acorn) |  | IPP | 8*13.6 | 100 | 100 | 989760
60 | Anlima Energy Ltd. |  | IPP | 6*21.2 | 116 | 107 | 2576836 | Engine problem
| Mirsharai 150 MW |  | BPDB-RPCL | 18.5*9 | 0 | 0 | 0 | On test.
| Chattogram area Total |  |  |  | 2382 | 1523 | 27175055
61 | Ashuganj TPP Unit- 3 |  | APSCL | 1*150 | 0 | 0 | 0 | Contract Expired
| Ashuganj TPP Unit- 4 |  | APSCL | 1*150 | 0 | 0 | 0 | Contract Expired
| Ashuganj TPP Unit- 5 |  | APSCL | 1*150 | 134 | 0 | 0 | Gas shortage
62 | Ashuganj 225 MW CCPP |  | APSCL | 1*142+1*75 | 221 | 207 | 4530000 | Gas shortage
63 | Ashuganj 450 MW CCPP(North) |  | APSCL | 1*360 | 360 | 0 | 0 | Gas shortage
64 | Ashuganj 450 MW CCPP(South) |  | APSCL | 1*360 | 360 | 280 | 4440000 | ST Sync process on.
| Ashuganj 420 MW CCPP(East) |  | APSCL | 284*1+136*1 | 284 | 288 | 7428800 | On test.
65 | Ashuganj 50 MW PP |  | APSCL | 14*3.968 | 45 | 48 | 1159416 | Gas shortage
66 | Ashuganj 55 MW PP (Precision) |  | QRPP | 15*4 | 55 | 30 | 1011360
67 | Ashuganj 195MW PP (APSCL-United) |  | IPP | 20*9.73+1*16 | 195 | 8 | 1187636 | Gas shortage
68 | Ashuganj 51 MW PP (Midland) |  | IPP | 6*9.34 | 51 | 51 | 1049560
69 | Ashuganj 150MW PP (Midland) |  | IPP | 23*7.015 | 150 | 83 | 1635927 | Fuel shortage
70 | Titas 50 MW Peaking PP |  | PDB | 6*8.92 | 52 | 0 | 461264 | Engine problem
71 | Chandpur 150 MW CCPP |  | PDB | 1*106+1*57 | 163 | 44 | 1541070 | Machine problem
72 | Chandpur 200MW (Desh energy) |  | IPP | 12*18.4 | 200 | 51 | 664800 | Fuel shortage
73 | Feni 22MW PP (Doreen) |  | SIPP, PDB | 8*2.90 | 22 | 22 | 504936
74 | Feni 11 MW PP (Doreen) |  | SIPP, REB | 4*2.90 | 11 | 11 | 242460
** | Impoprt (Tripura) |  | Imported power | 0 | 160 | 162 | 3506880
75 | Jangalia 33MW PP (Summit) |  | SIPP, PDB | 4*8.73 | 33 | 25 | 476700 | Engine problem
76 | Jangalia 52 MW PP (Lakdanavi) |  | IPP | 6*8.92 | 52 | 52 | 739195
77 | Cumilla 25 MW PP (Summit) |  | SIPP, REB | 3*3.67+2*6.97 | 25 | 21 | 518310 | Engine problem
78 | Daudkandi 200 MW PP (B.Trac) |  | IPP | 154*1.4 | 200 | 110 | 981888 | Fuel shortage
79 | Feni Lanka Power |  | IPP | 7*18.415+1*9.78 | 114 | 111 | 1438680 | Engine problem
80 | Chowmuhani 113 MW |  | IPP | 12*9.78+2*3.1 | 113 | 0 | 70560 | Fuel shortage
81 | Bhairob 54.5 MW |  | IPP | 3*18.2 | 54 | 35 | 906840
82 | Chandpur 115(Doreen) |  | IPP | 4*18.5+2*22.5 | 115 | 96 | 1735680 | Engine problem
| Cumilla Area Total |  |  |  | 3169 | 1735 | 36231962
83 | RPCL 210MW CCPP |  | IPP | 4*35+1*70 | 202 | 102 | 1614720 | Gas shortage
84 | Tangail 22 MW PP (Doreen) |  | SIPP, PDB | 8*2.90 | 22 | 19 | 398880 | Gas shortage
85 | Jamalpur 95 MW PP(Powerpac) |  | IPP | 12*8.924 | 0 | 0 | 0 | Under maint.
86 | Sarishabari 3 MW Solar Plant |  | IPP | 1*3 | 3 | 0 | 13700
87 | Mymensingh 200 MW PP (United) |  | IPP | 9.78*21 | 200 | 107 | 1540800 | Fuel shortage
88 | Jamalpur 115 MW PP (United) |  | IPP | 9.78*12 | 115 | 107 | 2190000 | Engine problem
89 | Sutiakhali 50 MW Solar PP |  | IPP | 50 | 50 | 0 | 344530
90 | Tangail Palli Power Gen 22 MW |  | IPP | 4*6.7 | 22 | 12 | 298080 | Engine problem
| Mymensingh Area Total |  |  |  | 614 | 347 | 6400710
91 | Fenchugonj CCPP Phase-1 |  | PDB | 2*32+1*33 | 70 | 30 | 716000 | Machine problem
92 | Fenchugonj CCPP Phase-2 |  | PDB | 2*35+1*35 | 90 | 41 | 724440 | Machine problem
93 | Kushiara 163 MW CCPP (KP) |  | IPP | 1*109+1*54 | 163 | 0 | 0 | Gas shortage
94 | Shajibazar 330 MW CCPP |  | PDB | 3*110 | 330 | 0 | 0 | Under maint.
95 | Fenchugonj 51 MW PP (Barakatullah) |  | RPP | 19*2.90 | 51 | 0 | 0 | Gas shortage
| Fenchuganj 44MW (Energyprima) |  | NENP | 12*3.3+5*2 | 50 | 0 | 0 | Gas shortage
96 | Hobiganj 11MW PP Cofidence-E |  | SIPP, REB | 4*2.90 | 11 | 5 | 30240 | Engine problem
97 | Shahjibazar GTPP Unit- 8 & 9 |  | PDB | 2*35 | 66 | 63 | 1488384
98 | Shahjibazar 86MW PP (Shahjibazar) |  | RPP | 32*2.90 | 86 | 81 | 522240
99 | Shahjibazar 100 MW GTPP |  | PDB | 1*100 | 100 | 0 | 0 | Under maint.
100 | Sylhet 225 MW CCPP |  | PDB | 1*142+1*89 | 231 | 135 | 3356850 | ST under maint
101 | Sylhet 20 MW GTPP |  | PDB | 1*20 | 20 | 18 | 430000
| Sylhet 50MW PP (EPL) |  | NENP | 27*2 | 50 | 0 | 0 | Gas shortage
102 | Shahjahanulla 25 MW PP |  | SIPP, REB | 3*9.34 | 25 | 0 | 0 | Gas shortage
103 | Bibiana-II 341 MW CCPP (Summit) |  | IPP | 1*222+1*119 | 341 | 275 | 7129000 | FGMO
104 | Bibiyana-III 400 MW CCPP |  | PDB | 400 MW | 400 | 408 | 9632000
105 | Sylhet 10MW PP (Desh) |  | RPP | 6*1.95 | 10 | 10 | 236700
106 | Bibiyana South 400 MW |  | PDB | 400 MW | 383 | 400 | 9333500
| Sylhet Area Total |  |  |  | 2477 | 1466 | 33599354
107 | Bheramara GTPP Unit-3 |  | PDB | 1*20 | 16 | 0 | 0 | Fuel shortage
** | Bheramara (HVDC ) |  | Imported power | 2*500 | 1000 | 920 | 22253818
108 | Khulna 115 PP MW (KPCL-2) |  | NENP | 7*17 | 115 | 32 | 235200 | Fuel shortage
109 | Faridpur 50 MW Peaking PP |  | PDB | 8*6.89 | 54 | 27 | 196800 | Engine problem
110 | Khulna 225 MW CCPP |  | NWPGCL | 1*150+1*75 | 230 | 0 | 0 | Fuel shortage
111 | Gopalganj 100 MW Peaking PP |  | PDB | 16*6.98 | 109 | 76 | 460416 | Fuel shortage
112 | Bheramara 410 MW CCPP |  | NWPGCL | 1*278+1*132 | 410 | 200 | 5123520 | Gas shortage
| Noapara 40 MW PP (Khanjahan Ali) |  | NENP | 5*8.5 | 40 | 8 | 71250 | Fuel shortage
113 | Noapara 100 MW PP (Bangla Trac) |  | IPP | 70*1.4 | 100 | 50 | 225600 | Fuel conservation
114 | Rupsha 105 MW PP (Orion rupsha) |  | IPP | 6*18.445 | 105 | 91 | 1557120 | Engine problem
115 | Madhumati 100 MW PP |  | NWPGCL | 6*18 | 105 | 105 | 2165904
116 | Mongla Orion 100 MW Solar PP |  | IPP | 100 | 100 | 0 | 490320
| Khulna 330 MW CCPP (OIL) |  | BPDB | 1*220+1*110 | 0 | 0 | 0 | On test.
| Rampal 1320 MW (BIFPCL) |  | NTPC&BPDB | 0 | 0 | 0 | 0 | On test.
| Khulna Area Total |  |  |  | 2384 | 1509 | 32779948
117 | Barisal 110 MW PP (Summit ) |  | IPP | 7*17.076 | 110 | 16 | 395520 | Line O/L
118 | Bhola 33 MW PP (Venture) |  | NENP | 1*34.50 | 40 | 31 | 582013 | Engine problem
119 | Bhola 225 MW CCPP |  | PDB | 2*63+1*68 | 194 | 85 | 2075525 | Gas shortage
120 | Bhola 95 MW PP (Aggreko) |  | QRPP | 96*1.10 | 0 | 0 | 0 | Contract Expired
121 | Payra 1320 MW |  | BCPCL | 2*622 | 1244 | 1000 | 23198100 | Line O/L
122 | Bhola Nutan Biddut BD LTD |  | IPP | 220 | 220 | 222 | 5121055
123 | United Payra Power Ltd. |  | IPP | 8*18.5+1*9.5 | 150 | 0 | 0 | Line O/L
| Barisal Area Total |  |  |  | 1958 | 1354 | 31372213
124 | Baghabari 71 MW GTPP |  | PDB | 1*71 | 71 | 0 | 0 | Gas shortage
| Baghabari 100 MW GTPP |  | PDB | 1*100 | 100 | 0 | 0 | Gas shortage
125 | Baghabari 50 MW Peaking PP |  | PDB | 6*8.9 | 52 | 32 | 200992 | Engine problem
126 | Bera 70 MW Peaking PP |  | PDB | 9*8.29 | 71 | 0 | 0 | Under maint.
127 | Amnura 50 MW PP(Sinha) |  | QRPP | 7*7.79 | 0 | 0 | 0 | Contract Expired
128 | Katakhali 50 MW PP (Northern) |  | QRPP | 6*8.9 | 50 | 42 | 854046 | Engine problem
129 | Katakhali 50 MW Peaking PP |  | PDB | 6*8.7 | 50 | 32 | 218900 | Fuel shortage
130 | Sirajgonj Unit-1 225MW |  | NWPGCL | 1*150+1*75 | 210 | 176 | 4392618 | Gas shortage
131 | Sirajgonj Unit-2 225MW |  | NWPGCL | 1*150+1*75 | 220 | 0 | 0
132 | Sirajgonj Unit-3 225MW |  | NWPGCL | 1*141 | 220 | 143 | 3769236 | Gas shortage
133 | Sirajgonj 400 MW CCPP Unit-4 |  | SNWPGCL | 1*282+1*132 | 414 | 295 | 7274691 | Gas shortage
134 | Santahar 50 MW Peaking PP |  | PDB | 6*8.7 | 50 | 31 | 256920 | Engine problem
135 | Bogra 22 MW PP (GBB) |  | RPP | 6*4 | 22 | 22 | 478560
136 | Bogura 20 MW PP (Energyprima) |  | NENP | 5*3.3+5*2 | 0 | 0 | 0
137 | Ullapara 11 MW PP (Summit) |  | SIPP, REB | 4*2.90 | 11 | 11 | 229518
138 | Natore 52 MW PP (Rajlanka) |  | IPP | 6*8.92 | 52 | 8 | 102240 | Fuel shortage
139 | Chapainawabganj 100 MW Peaking PP |  | PDB | 12*8.924 | 104 | 85 | 459328 | Engine problem
140 | Baghabari 200 MW PP (Paramount) |  | IPP | 135*1.6 | 200 | 54 | 204491 | Line O/L
141 | Bagura 113 MW PP (Confidence)-2 |  | IPP | 6*18.55+7.2 | 113 | 113 | 2117664
142 | Confidence Power Bogura Unit-1 113 MW |  | IPP | 6*18.55 | 113 | 113 | 1911456
143 | Sirajgonj 6.55 MW Solar |  | NWPGCL | 1*6 | 6 | 0 | 30180
| Rajshahi Area Total |  |  |  | 2129 | 1157 | 22500840
144 | Barapukuria TPP Unit-1 |  | PDB | 1*125 | 85 | 82 | 1967127
| Barapukuria TPP Unit-2 |  | PDB | 1*125 | 85 | 0 | 0 | Under maint.
145 | Barapukuria 275 MW TPP Unit-3 |  | PDB | 1*275 | 274 | 0 | 0 | Under maint.
146 | Rangpur 20 MW GTPP |  | PDB | 1*20 | 20 | 0 | 0
147 | Saidpur 20 MW GTPP |  | PDB | 1*20 | 20 | 0 | 0
148 | Rangpur 113 MW PP (Confidence) |  | IPP | 9*6.984+7*7.015+3.15*2 | 113 | 113 | 1818096
149 | Sympa Solar Power 8MW |  | IPP | 8 MW | 8 | 0 | 43862
150 | Energypac Power Venture Thakurgaon Ltd. |  | IPP | 115 | 115 | 112 | 827328 | Fuel shortage
| Intraco Solar 30 MW |  | IPP | 1*30 | 30 | 0 | 207730
| Rangpur Area Total |  |  |  | 750 | 307 | 4864143
| Total |  |  |  | 21710 | 12314 | 254041809
| Eastern Grid Total |  |  |  | 14489 | 7987 | 162524665
| Western Grid Total |  |  |  | 7221 | 4327 | 91517144
| National Grid Total |  |  |  | 21710 | 12314 | 254041809
*Data collected from respective power station over telephone.
Executive Engineer
Network Operation Division
Page- 3

## P3
POWER GRID COMPANY OF BANGLADESH LTD.
NATIONAL LOAD DESPATCH CENTER
MAXIMUM LOAD SERVED BY DIFFERENT GRID SUB-STATIONS
QF-LDC-09
| Date: | 2022-10-19
| (a) ENTIRE EASTERN GRID : |  | 8173.35 | MW | (b) ENTIRE WESTERN GRID : |  | 3704.48 | MW
| i) Dhaka area |  | 4563.85 | MW | i) Khulna area |  | 1418 | MW
| ii) Chittagong area |  | 1124.5 | MW | ii) Rajshahi area |  | 1225.7 | MW
| iii) Comilla area |  | 1079 | MW | iii) Barisal area |  | 369.78 | MW
| iv) Mymensingh area |  | 926 | MW | iv) Rangpur area |  | 691 | MW
| v) Sylhet area |  | 480 | MW
|  | SYSTEM TOTAL DEMAND ( a + b ) = |  | 11877.83 | MW
MAXIMUM LOAD SERVED BY DIFFERENT SUB-STATIONS
| Sub-station | Load (MW) | Time | Sub-station | Load (MW) | Time | Sub-station | Load (MW) | Time | Sub-station | Load (MW) | Time | Sub-station | Load (MW) | Time
1 | AKS | 20 | 02:00 | Chowmuhani | 160 | 21:00 | Kaptai | 4 | 18:00 | Nawabganj | 36.2 | 22:00 | Sholosohor | 28 | 21:00
2 | AKSML | 63 | 02:00 | Chuadanga | 94 | 18:00 | Kazla | 87 | 23:00 | Netrakona | 114 | 21:00 | Shyampur | 172 | 09:00
3 | Aftabnagar | 33 | 18:00 | Coxsbazar | 90 | 23:00 | Keranigonj | 64 | 19:00 | New | 74.2 | 15:00 | Siddhirganj | 106 | 19:30
4 | Agargaon | 86 | 13:00 | Cumilla(N) | 112 | 21:00 | Khagrachori | 26 | 22:00 | Niamatpur | 64 | 18:00 | Sirajganj | 99 | 20:00
5 | Agrabad | 60 | 19:00 | Cumilla(S) | 166 | 19:30 | Khulna | 84 | 07:00 | Noapara | 43 | 19:00 | Sonargaon | 77 | 18:00
6 | Amnura | 51 | 18:30 | Daudkandi | 116 | 20:00 | Khulshi | 168 | 21:00 | PHP | 7 | 22:00 | Sreemongol | 52 | 20:00
7 | Ashuganj | 80.5 | 01:00 | Dhaka | 42 | 13:00 | Kishoreganj | 132 | 21:00 | Pabna | 97 | 20:00 | Srinagar | 40.2 | 20:00
8 | BSRM | 95 | 04:00 | Dhamrai | 108 | 21:00 | Kodda | 235 | 21:00 | Palashbari | 108 | 18:00 | Sunamganj | 43 | 21:00
9 | Bagerhat | 87 | 18:00 | Dhanmondi | 136 | 13:00 | Kulaura | 42 | 21:00 | Panchagarh | 48 | 18:30 | Sylhet | 134 | 21:00
10 | Bakulia | 115 | 19:30 | Dohazari | 86 | 22:00 | Kurigram | 54 | 19:30 | Patuakhali | 111 | 19:30 | TK | 26 | 18:30
11 | Banani | 42 | 11:00 | Faridpur | 132 | 18:30 | Kushtia | 112 | 18:30 | Payra | 0.93 | 10:00 | Tangail | 175 | 19:30
12 | Bangabhaban | 20 | 10:00 | Fatullah | 63 | 22:00 | Lalbag | 102 | 13:00 | Postogola | 45 | 19:00 | Thakurgaon | 70 | 18:30
13 | Barapukuria | 55 | 18:00 | Fenchuganj | 35 | 19:00 | Lalmonirhat | 40 | 19:30 | Purbachal | 16 | 01:00 | Tongi | 109 | 21:00
14 | Barguna | 18 | 21:00 | Feni | 91 | 19:30 | Madanganj | 96 | 19:30 | Purbasadipur | 97 | 18:00 | Ullon | 41 | 19:30
15 | Barishal | 98 | 18:00 | GPH | 11 | 13:00 | Madaripur | 90 | 22:00 | Rahanpur_I | 12 | 17:00 | Uttara | 77 | 15:00
16 | Barishal-230 | 74 | 19:00 | Ghorashal | 67 | 19:30 | Madartek | 81 | 19:00 | Rahim | 32 | 23:00 | UttaraNew | 16 | 00:00
17 | Baroaulia | 71 | 11:00 | Goalpara | 29 | 13:00 | Madunaghat | 64 | 21:00 | Rajbari | 60 | 18:30 | Zigatola | 54 | 13:00
18 | Baroirhat | 47 | 19:30 | Gollamari | 48 | 12:00 | Magura | 52 | 18:30 | Rajendrapur | 116 | 21:00
19 | Bashundhara | 149 | 15:00 | Gopalganj | 96.4 | 18:30 | Mahasthangarh | 56 | 19:30 | Rajshahi | 134 | 18:00
20 | BashundharaCement | 0 | 00:00 | Gulshan | 114 | 15:00 | Manikganj | 92 | 21:00 | Rajshahi-230 | 27 | 21:00
21 | Beanibazar | 51 | 18:00 | Halishahar | 89 | 11:00 | Maniknagar | 74 | 13:00 | Ramganj | 96 | 20:00
22 | Benapole | 52 | 18:30 | HaripurSBU | 157 | 08:00 | Matarbari | 31 | 23:00 | Rampur | 34 | 00:00
23 | Bhaluka | 104 | 19:00 | Hasnabad | 86 | 19:30 | Matuail | 60 | 23:00 | Rangamati | 12 | 18:00
24 | Bhandaria | 44 | 20:00 | Hathazari | 62 | 18:30 | Millgate | 68 | 10:00 | Rangpur | 121 | 20:00
25 | Bhangura | 30 | 19:30 | Ishurdi | 67 | 19:30 | Mirpur | 120 | 15:00 | Ruppur | 4.6 | 15:00
26 | Bheramara(GK) | 54 | 18:30 | Jaldhaka | 50 | 19:00 | Mirsorai | 4 | 00:00 | SSM | 4 | 18:00
27 | Bhulta | 199 | 08:00 | Jamalpur | 117 | 19:00 | Mithapukur | 28 | 18:30 | Saidpur | 85 | 20:00
28 | Bog-Sherpur | 54 | 20:00 | Jashore | 123 | 18:00 | Modern | 0 | 00:00 | Satkhira | 109 | 20:00
29 | Bogura | 157 | 20:00 | Jhenaidah | 102 | 19:00 | Mogbazar | 125 | 13:00 | Satmasjid | 92 | 13:00
30 | Borhanuddin | 35 | 22:00 | Joydebpur | 162 | 21:00 | Mongla | 30 | 15:00 | Savar | 159 | 21:00
31 | Brahmanbaria | 134 | 20:00 | Joypurhat | 52 | 20:00 | Motijheel | 40 | 13:00 | Shahjadpur | 97 | 20:00
32 | Cantonment | 150 | 13:00 | Juldah | 24 | 01:00 | Munshiganj | 96 | 19:00 | Shahjibazar | 101 | 19:30
33 | Chandpur | 56 | 19:30 | KSRM | 33 | 00:00 | Mymensingh | 202 | 19:30 | Shahmirpur | 45 | 18:00
34 | Chandraghona | 26 | 18:30 | Kabirpur | 210 | 11:00 | Naogaon | 104 | 00:00 | Shariatpur | 66 | 21:00
35 | Chapai | 58 | 18:30 | Kachua | 56 | 18:30 | Narail | 50 | 18:00 | Sherpur | 100 | 19:00
36 | Charsaidpur | 50.2 | 23:00 | Kallyanpur | 93 | 19:30 | Narinda | 69 | 14:00 | Shikalbaha | 39 | 19:00
37 | Chauddagram | 47 | 19:00 | Kalurghat | 8 | 16:00 | Narshingdi | 175 | 21:00 | Shikalbaha-230 | N/A | N/A
38 | Chhatak | 28 | 19:00 | Kamrangirchar | 82 | 13:00 | Natore | 123 | 18:30 | Shitalakhya | 118 | 19:00
| Sub Divisional Engineer |  |  |  | Executive Engineer |  |  |  | Superintendent Engineer
| Network Operation Division |  |  |  | Network Operation Division |  |  |  | Load Despatch Circle
| (1) Honbl. State Minister |  |  |  | (8) Executive Director (O & M) PGCB. |  |  |  | (18) C.E. Transmission (1 & 2) PGCB.
| Ministry of Power,Energy & Mineral |  |  |  | (9) Member,Generation,PDB. |  |  |  | (19) S.E. System Protection,PGCB.
| Resources, GOB. |  |  |  | (10) Member,Distribution,PDB. |  |  |  | (20) Director,Public Relation,PDB.
| (2) Secy (Power Divn.)Ministry of |  |  |  | (11) Member,Transmission & |  |  |  | (21) Director Program, PDB.
| Power,Energy & Mineral Resources. |  |  |  | System Operation,PDB. |  |  |  | (22) S.E. Consumer Affairs,PDB.
| (3) Director General,Power cell |  |  |  | (12) Member,P&D,PDB. |  |  |  | (23) Director,Project Planning,PDB.
| (4) Chairman,BERC |  |  |  | (13) C.E (P & D), PGCB. |  |  |  | (24) Director,System Planning,PDB.
| (5) Chairman, BPDB. |  |  |  | (14) G.M. Commercial Operation |  |  |  | (25) Executive Eng.IMD.
| (6) Managing Director, PGCB. |  |  |  | (15) C.E. Generation,PDB. |  |  |  | (26) Executive Eng. EMD.
| (7) Member(Power & Industry) |  |  |  | (16) C.E, (P & D),PDB. |  |  |  | (27) NLDC
| Planning Commission. |  |  |  | (17) C.E. System Operation,PGCB

## Voltage
e
MAXIMUM & MINIMUM VOLTAGES OF DIFFERENT GRID SUB-STATIONS:
| Date: | 2022-10-19 | [7 empty] | QF-LDC-10
| Sub-Station | Max Voltage | Hour | Min | Hour | Sub-Station | Maxm | Hour | Min | Hour
|  |  |  | Voltage |  |  | Voltage |  | Voltage
| 400 KV | KV | Hour | KV | Hour | 400 KV | KV | Hour | KV | Hour
14 | Bhulta | 380 | 11:00 | 372 | 12:00 | Kaliakoir | 386 | 09:00 | 378 | 12:00
| Bibiana | 397 | 17:00 | 389 | 11:00 | Payra | 420 | 09:00 | 413 | 01:00
| BIPTC | 403 | 06:00 | 395 | 18:00 | Rahanpur_I | 414 | 17:00 | 374 | 12:00
| Gopalganj_I | 420 | 09:00 | 408 | 01:00
| 230 KV | KV |  | KV |  | 230 KV | KV |  | KV
| Agargaon | 223 | 18:00 | 214 | 12:00 | Hasnabad | 221 | 18:00 | 217 | 07:00
| AKSML | 238 | 18:00 | 223 | 05:00 | Hathazari | 238 | 18:00 | 229 | 12:00
| Aminbazar | 224 | 18:00 | 219 | 13:00 | Ishurdi | 234 | 06:00 | 225 | 12:00
| Ashuganj | 237 | 17:00 | 231 | 12:00 | Jhenaidah | 232 | 06:00 | 220 | 14:00
| Baghabari | 232 | 23:00 | 226 | 14:00 | Kaliakoir | 223 | 17:00 | 217 | 12:00
| Barapukuria | 220 | 23:00 | 206 | 14:00 | Keranigonj | 222 | 18:00 | 215 | 12:00
| Barishal | 245 | 10:00 | 238 | 21:00 | Khulna(S) | 238 | 06:00 | 227 | 12:00
| Bheramara | 231 | 06:00 | 222 | 12:00 | Maniknagar | 224 | 18:00 | 219 | 12:00
| Bhulta | 225 | 17:00 | 220 | 12:00 | Meghnaghat | 226 | 00:00 | 224 | 06:00
| Bibiana | 235 | 18:00 | 229 | 03:00 | Mirsorai | 233 | 16:00 | 223 | 16:00
| BIPTC | 233 | 09:00 | 223 | 12:00 | Rajshahi | 232 | 09:00 | 221 | 14:00
| Bogura | 226 | 01:00 | 217 | 12:00 | Rampur | N/A | N/A | N/A | N/A
| Borhanuddin | 248 | 09:00 | 242 | 21:00 | Rampura | 223 | 00:00 | 217 | 12:00
| BSRM | 234 | 18:00 | 227 | 05:00 | Shikalbaha | 240 | 19:00 | 230 | 08:00
| Cumilla(N) | 228 | 17:00 | 223 | 08:00 | Shyampur | 223 | 18:00 | 217 | 07:00
| Fenchuganj | 237 | 09:00 | 231 | 04:00 | Siddhirganj | 224 | 17:00 | 219 | 08:00
| Ghorashal | N/A | N/A | N/A | N/A | Sirajgonj | 230 | 03:00 | 226 | 12:00
| GPH | 237 | 18:00 | 228 | 05:00 | Tongi | 229 | 00:00 | 222 | 11:00
| Haripur | 222 | 09:00 | 218 | 08:00
| 132 kV | KV |  | KV |  | 132 kV | KV |  | KV
| Aftabnagar | 133 | 18:00 | 127 | 12:00 | Lalbag | 139 | 18:00 | 134 | 12:00
| Agargaon | 131 | 02:00 | 125 | 12:00 | Lalmonirhat | 132 | 23:00 | 123 | 12:00
| Agrabad | 138 | 19:00 | 132 | 08:00 | Madanganj | 132 | 16:00 | 128 | 05:00
| AKS | 137 | 18:00 | 131 | 10:00 | Madaripur | 137 | 09:00 | 131 | 00:00
| Aminbazar | 139 | 18:00 | 134 | 08:00 | Madartek | 134 | 02:00 | 127 | 12:00
| Amnura | 134 | 18:00 | 125 | 12:00 | Madunaghat | 139 | 16:00 | 132 | 08:00
| Ashuganj | 138 | 06:00 | 135 | 21:00 | Magura | 136 | 06:00 | 129 | 12:00
| Bagerhat | 136 | 06:00 | 128 | 12:00 | Mahasthangarh | 136 | 06:00 | 128 | 11:00
| Bakulia | 139 | 18:00 | 131 | 12:00 | Manikganj | 138 | 18:00 | 131 | 11:00
| Banani | 139 | 00:00 | 131 | 12:00 | Maniknagar | 134 | 00:00 | 130 | 13:00
| Bangabhaban | 134 | 00:00 | 130 | 13:00 | Matarbari | 125 | 09:00 | 120 | 06:00
| Barapukuria | 135 | 23:00 | 124 | 14:00 | Matuail | 132.3 | 18:00 | 128 | 08:00
| Barguna | 136 | 09:00 | 127 | 19:30 | Millgate | 138 | 01:00 | 132 | 12:00
| Barishal | 139 | 09:00 | 126 | 19:30 | Mirpur | 138 | 18:00 | 130 | 12:00
| Barishal-230 | 139 | 10:00 | 134 | 18:00 | Mithapukur | 135 | 23:00 | 126 | 14:00
| Baroaulia | 140 | 18:00 | 135 | 06:00 | Modern | 138 | 18:00 | 132 | 09:00
| Baroirhat | 135 | 17:00 | 129 | 12:00 | Mogbazar | 135 | 02:00 | 128 | 12:00
| Bashundhara | 138 | 00:00 | 132 | 12:00 | Mongla | 136 | 09:00 | 127 | 14:00
| BashundharaCement | 139 | 09:00 | 128 | 04:00 | Motijheel | 134 | 00:00 | 130 | 13:00
| Beanibazar | 128 | 00:00 | 125 | 19:00 | Munshiganj | 133 | 18:00 | 128 | 22:00
| Benapole | 136 | 06:00 | 125 | 14:00 | Mymensingh | 135 | 09:00 | 121 | 12:00
| Bhaluka | 132 | 09:00 | 118 | 11:00 | Naogaon | 134 | 06:00 | 127 | 12:00
| Bhandaria | 139 | 10:00 | 132 | 00:00 | Narail | 137 | 06:00 | 128 | 14:00
| Bhangura | 137 | 00:00 | 134 | 12:00 | Narinda | 0 | 00:00 | N/A | N/A
| Bheramara | 136 | 06:00 | 132 | 12:00 | Narshingdi | 130 | 18:00 | 122 | 21:00
| Bheramara(GK) | 137 | 00:00 | 134 | 12:00 | Natore | 134 | 00:00 | 127 | 12:00
| Bhulta | 128 | 01:00 | 122 | 08:00 | Nawabganj | 139 | 18:00 | 134 | 03:00
| Bog-Sherpur | 136 | 00:00 | 130 | 11:00 | Netrakona | 126 | 06:00 | 115 | 21:00
| Bogura | 137 | 00:00 | 131 | 12:00 | New | 139 | 00:00 | 131 | 12:00
| Bogura-230 | 138 | 01:00 | 130 | 12:00 | Niamatpur | 133 | 06:00 | 125 | 12:00
| Brahmanbaria | 133 | 07:00 | 129 | 19:00 | Noapara | 137 | 09:00 | 128 | 12:00
| Cantonment | 130 | 18:00 | 124 | 12:00 | Pabna | 136 | 06:00 | 130 | 12:00
| Chandpur | 135 | 17:00 | 131 | 13:00 | Palashbari | 134 | 23:00 | 125 | 11:00
| Chandraghona | 139 | 18:00 | 135 | 08:00 | Panchagarh | 134 | 19:00 | 119 | 14:00
| Chapai | 134 | 18:00 | 127 | 10:00 | Patuakhali | 135 | 07:00 | 128 | 22:00
| Charsaidpur | 132 | 10:00 | 128 | 12:00 | Payra | 137 | 06:00 | 132 | 19:30
| Chauddagram | 135 | 18:00 | 129 | 12:00 | PHP | 136 | 17:00 | 128 | 05:00
| Chhatak | 128 | 02:00 | 122 | 20:00 | Postogola | 136 | 18:00 | 131 | 08:00
| Chowmuhani | 133 | 17:00 | 125 | 05:00 | Purbachal | 140 | 02:00 | 132 | 12:00
| Chuadanga | 135 | 06:00 | 124 | 14:00 | Purbasadipur | 134 | 23:00 | 119 | 12:00
| Coxsbazar | 128 | 17:00 | 116 | 06:00 | Rahim | 132 | 16:00 | 129 | 08:00
| Cumilla(N) | 135 | 18:00 | 132 | 07:00 | Rajbari | 134 | 09:00 | 128 | 03:00
| Cumilla(S) | 136 | 18:00 | 127 | 19:30 | Rajendrapur | 137 | 19:00 | 131 | 12:00
| Daudkandi | 134 | 13:00 | 130 | 02:00 | Rajshahi | 134 | 18:00 | 125 | 12:00
| Dhaka | 133 | 00:00 | 128 | 12:00 | Rajshahi-230 | 135 | 18:00 | 125 | 12:00
| Dhamrai | 138 | 16:00 | 133 | 12:00 | Ramganj | 132 | 17:00 | 126 | 12:00
| Dhanmondi | 131.5 | 17:00 | 127 | 12:00 | Rampur | 136 | 17:00 | 132 | 07:00
| Dohazari | 137 | 16:00 | 127 | 03:00 | Rampura | 132 | 00:00 | 127 | 12:00
| Faridpur | 133 | 06:00 | 129 | 00:00 | Rangamati | 138 | 18:00 | 134 | 09:00
| Fatullah | 133 | 15:00 | 130 | 05:00 | Rangpur | 132 | 00:00 | 120 | 14:00
| Fenchuganj | 133 | 08:00 | 130 | 12:00 | Ruppur | 137 | 18:00 | 132 | 12:00
| Feni | 136 | 17:00 | 130 | 05:00 | Saidpur | 134 | 00:00 | 120 | 14:00
| Ghorashal | 138 | 17:00 | 135 | 00:00 | Satkhira | 135 | 09:00 | 127 | 00:00
| Goalpara | 138 | 05:00 | 128 | 14:00 | Satmasjid | 131 | 18:00 | 124 | 12:00
| Gollamari | 137 | 06:00 | 129 | 12:00 | Savar | 139 | 18:00 | 130 | 12:00
| Gopalganj | 138 | 06:00 | 132 | 12:00 | Shahjadpur | 140 | 18:00 | 135 | 14:00
| Gopalganj_I | 137 | 09:00 | 132 | 01:00 | Shahjibazar | 133 | 02:00 | 131 | 11:00
| Gulshan | 132 | 00:00 | 127 | 12:00 | Shahmirpur | 138 | 18:30 | 131 | 09:00
| Halishahar | 138 | 18:00 | 134 | 01:00 | Shariatpur | 135 | 09:00 | 129 | 01:00
| Haripur | 132 | 16:00 | 129 | 08:00 | Sherpur | 133 | 09:00 | 122 | 11:00
| HaripurSBU | 132 | 00:00 | 130 | 01:00 | Shikalbaha | 139 | 18:30 | 128 | 17:00
| Hasnabad | 136 | 18:00 | 132 | 03:00 | Shikalbaha-230 | 139 | 18:30 | 133 | 09:00
| Hathazari | 140 | 18:00 | 134 | 12:00 | Shitalakhya | 136 | 00:00 | 131 | 06:00
| Ishurdi | 137 | 06:00 | 130 | 12:00 | Sholosohor | 138 | 18:00 | 132 | 12:00
| Jaldhaka | 131 | 23:00 | 120 | 14:00 | Shyampur | 133 | 18:00 | 128 | 00:00
| Jamalpur | 136 | 09:00 | 124 | 11:00 | Shyampur-230 | 133 | 18:00 | 128 | 19:30
| Jashore | 137 | 05:00 | 126 | 12:00 | Siddhirganj | 132 | 18:00 | 129 | 07:00
| Jhenaidah | 139 | 06:00 | 131 | 12:00 | Sirajganj | 136 | 02:00 | 130 | 12:00
| Jhenaidah-230 | 139 | 06:00 | 131 | 14:00 | Sonargaon | 134 | 19:00 | 129 | 01:00
| Joydebpur | 142 | 19:00 | 135 | 12:00 | Sreemongol | 134 | 09:00 | 132 | 11:00
| Joypurhat | 133 | 06:00 | 126 | 12:00 | Srinagar | 137 | 02:00 | 133 | 12:00
| Juldah | 138 | 18:30 | 131 | 07:00 | SSM | 141 | 18:00 | 130 | 22:00
| Kabirpur | 139 | 16:00 | 129 | 12:00 | Sunamganj | 126 | 16:00 | 120 | 21:00
| Kachua | 134 | 17:00 | 130 | 12:00 | Sylhet | 128 | 02:00 | 126 | 21:00
| Kaliakoir | 138 | 06:00 | 134 | 11:00 | Tangail | 136 | 09:00 | 128 | 12:00
| Kallyanpur | 139 | 18:00 | 130 | 12:00 | Thakurgaon | 136 | 23:00 | 120 | 11:00
| Kalurghat | 139 | 18:00 | 133 | 08:00 | TK | 139 | 18:30 | 132 | 08:00
| Kamrangirchar | 139 | 18:00 | 134 | 12:00 | Tongi | 139 | 15:00 | 133 | 11:00
| Kaptai | 135 | 00:00 | 135 | 00:00 | Ullon | 133 | 00:00 | 126 | 12:00
| Kazla | 134 | 00:00 | 126 | 07:00 | Uttara | 137 | 18:00 | 130 | 11:00
| Keranigonj | 139 | 18:00 | 133 | 12:00 | UttaraNew | 137 | 18:00 | 129 | 12:00
| Khagrachori | 137 | 16:00 | 133 | 10:00 | Zigatola | 137 | 18:00 | 133 | 13:00
| Khulna | 137 | 06:00 | 130 | 12:00
| Khulna(S) | 138 | 06:00 | 130 | 12:00
| Khulshi | 137 | 18:00 | 130 | 08:00
| Kishoreganj | 132 | 09:00 | 123 | 21:00
| Kodda | 140 | 06:00 | 133 | 11:00
| KSRM | 138 | 17:00 | 133 | 11:00
| Kulaura | 132 | 17:00 | 129 | 21:00
| Kurigram | 131 | 00:00 | 120 | 07:00
| Kushtia | 135 | 06:00 | 131 | 12:00
| Sub Assistant Engineer | [5 empty] | Sub Divisional Engineer
| Network Operation Division | [5 empty] | Network Operation Division |  |  | Page 7 of 7

## L-Curve
Date | 2022-10-19
.
TIME | E-W INT.(Export) | EAST GRID | WEST GRID | TOTAL |  |  | DAILY LOAD CURVE
0:00 | 1200 | 6710 | 4053 | 10763 |  |  |  | QF-LDC-11
0:30 | 1200 | 6563.5 | 4011 | 10574.5 | Date: | 2022-10-19
1:00 | 1200 | 6417 | 3969 | 10386
1:30 | 1200 | 6375.5 | 3870.5 | 10246
2:00 | 1200 | 6334 | 3772 | 10106
2:30 | 1190 | 6355.5 | 3696 | 10051.5 | [5 empty] | Gen. at Eve. Peak | 12314 | 12314 MW (21:00 )
3:00 | 1180 | 6377 | 3620 | 9997 | [6 empty] | 21:00
3:30 | 1220 | 6385.5 | 3583 | 9968.5 | [5 empty] | Gen. at Day Peak | 10144 | 10144 MW (12:00 )
4:00 | 1260 | 6394 | 3546 | 9940 | [6 empty] | 12:00
4:30 | 1265 | 6369.5 | 3509.5 | 9879 | [5 empty] | Highest Generation | 12314
5:00 | 1270 | 6345 | 3473 | 9818 | [6 empty] | 21:00
5:30 | 1295 | 6326 | 3425 | 9751
6:00 | 1320 | 6307 | 3377 | 9684
6:30 | 1260 | 6285 | 3389.5 | 9674.5
7:00 | 1200 | 6263 | 3402 | 9665
7:30 | 1285 | 6239 | 3460.5 | 9699.5
8:00 | 1370 | 6215 | 3519 | 9734
8:30 | 1283 | 6186 | 3377.5 | 9563.5
9:00 | 1196 | 6157 | 3236 | 9393
9:30 | 1173 | 6240.5 | 3221 | 9461.5
10:00 | 1150 | 6324 | 3206 | 9530
10:30 | 1135 | 6347 | 3259.5 | 9606.5
11:00 | 1120 | 6370 | 3313 | 9683
11:30 | 1130 | 6558.5 | 3355 | 9913.5
12:00 | 1140 | 6747 | 3397 | 10144
12:30 | 1105 | 6759.5 | 3479.5 | 10239
13:00 | 1070 | 6772 | 3562 | 10334
13:30 | 1075 | 6714.5 | 3539.5 | 10254
14:00 | 1080 | 6657 | 3517 | 10174
14:30 | 1025 | 6641 | 3564.5 | 10205.5
15:00 | 970 | 6625 | 3612 | 10237
15:30 | 890 | 6458 | 3454 | 9912
16:00 | 810 | 6291 | 3296 | 9587
16:30 | 770 | 6319 | 3259 | 9578
17:00 | 730 | 6347 | 3222 | 9569
17:30 | 735 | 6869 | 3553.5 | 10422.5
18:00 | 740 | 7391 | 3885 | 11276
18:30 | 850 | 7531 | 4031 | 11562
19:00 | 960 | 7671 | 4177 | 11848
19:30 | 980 | 7926 | 4252 | 12178
20:00 | 870 | 7947 | 4277 | 12224 |  |  |  | Executive Engineer
20:30 | 970 | 7967 | 4302 | 12269 |  |  |  | Network Operation Division
21:00 | 1070 | 7987 | 4327 | 12314
21:30 | 1070 | 7831 | 4264.5 | 12095.5
22:00 | 1070 | 7675 | 4202 | 11877 |  |  |  |  | Page 6 of 7
22:30 | 1150 | 7642 | 4193 | 11835
23:00 | 1230 | 7609 | 4184 | 11793
23:30 | 1215 | 7159.5 | 4118.5 | 11278
24:00 | 1200 | 6710 | 4053 | 10763
12314 MW (21:00 )
10144 MW (12:00 )

## En-Curve
DAILY ENERGY CURVE
Date | 2022-10-19 |  | Energy |  | 256161489
[13 empty] | 2022-10-19 | [5 empty] | QF-LDC-12
TIME | GAS | HVDC | P.GEN(GAS). | P.GEN(HSD) | P.GEN(HFO). | COAL | HYDRO | G.GEN(HSD) | G.GEN(HFO) | TRIPURA | SOLAR | SHORTAGE
0:00 | 3798 | 921 | 1505 | 16 | 2929 | 991 | 155 | 0 | 288 | 160 | 0 | 792
0:30 | 3670.5 | 920.5 | 1547 | 8 | 2806.5 | 1062 | 155.5 | 0 | 248.5 | 156 | 0 | 1172.8877 | Date: | 2022-10-19
1:00 | 3543 | 920 | 1589 | 0 | 2684 | 1133 | 156 | 0 | 209 | 152 | 0 | 1553.7755
1:30 | 3537.5 | 920 | 1587 | 0 | 2605 | 1133 | 156 | 0 | 158.5 | 149 | 0 | 1474.0592 | [8 empty] | Total Energy | 254.1615 | Total Energy Gen 256.161 MKWHr Energy Not Served 25.821 MKWHr Energy Requirement 281.983 MKWHr
2:00 | 3532 | 920 | 1585 | 0 | 2526 | 1133 | 156 | 0 | 108 | 146 | 0 | 1394.343 | [8 empty] | Energy not Served | 25.8213
2:30 | 3539 | 920 | 1596.5 | 0 | 2474.5 | 1112.5 | 156 | 0 | 108 | 145 | 0 | 1310.4797 | [8 empty] | Energy Requirement | 281.9828
3:00 | 3546 | 920 | 1608 | 0 | 2423 | 1092 | 156 | 0 | 108 | 144 | 0 | 1226.6163
3:30 | 3564 | 920 | 1627 | 0 | 2386.5 | 1067 | 156 | 0 | 108 | 140 | 0 | 1151.508 | [6 empty] | Shortage
4:00 | 3582 | 920 | 1646 | 0 | 2350 | 1042 | 156 | 0 | 108 | 136 | 0 | 1076.3996
4:30 | 3600.5 | 920 | 1656 | 0 | 2280 | 1022.5 | 156 | 0 | 108 | 136 | 0 | 969.9577
5:00 | 3619 | 920 | 1666 | 0 | 2210 | 1003 | 156 | 0 | 108 | 136 | 0 | 863.5158
5:30 | 3626.5 | 920 | 1662.5 | 0 | 2186 | 963 | 156 | 0 | 108 | 129 | 0 | 796.2408
6:00 | 3634 | 920 | 1659 | 0 | 2162 | 923 | 156 | 0 | 108 | 122 | 0 | 728.9658
6:30 | 3623.5 | 920 | 1663 | 0 | 2160 | 913 | 156 | 0 | 108 | 119 | 12 | 727.5835 |  |  |  |  | Coal
7:00 | 3613 | 920 | 1667 | 0 | 2158 | 903 | 156 | 0 | 108 | 116 | 24 | 726.2011
7:30 | 3596.5 | 920.5 | 1647.5 | 0 | 2188.5 | 912.5 | 155.5 | 0 | 108 | 120 | 50.5 | 741.8679 |  |  |  | Oil |  |  |  | ,
8:00 | 3580 | 921 | 1628 | 0 | 2219 | 922 | 155 | 0 | 108 | 124 | 77 | 757.5346
8:30 | 3512 | 921 | 1594.5 | 0 | 2171.5 | 891 | 149.5 | 0 | 108 | 124 | 92 | 1043.2229
9:00 | 3444 | 921 | 1561 | 0 | 2124 | 860 | 144 | 0 | 108 | 124 | 107 | 1328.9112
9:30 | 3490.5 | 920 | 1555.5 | 0 | 2120.5 | 846 | 149 | 0 | 108 | 129 | 143 | 1271.7735
10:00 | 3537 | 919 | 1550 | 0 | 2117 | 832 | 154 | 0 | 108 | 134 | 179 | 1214.6359
10:30 | 3607.5 | 919.5 | 1531 | 0 | 2118 | 832.5 | 154 | 0 | 107.5 | 136 | 200.5 | 1233.5281
11:00 | 3678 | 920 | 1512 | 0 | 2119 | 833 | 154 | 0 | 107 | 138 | 222 | 1252.4204
11:30 | 3649 | 920 | 1488 | 227 | 2154.5 | 843 | 154 | 0 | 109 | 144 | 225 | 1123.8607
12:00 | 3620 | 920 | 1464 | 454 | 2190 | 853 | 154 | 0 | 111 | 150 | 228 | 995.301
12:30 | 3626.5 | 920 | 1470 | 483 | 2241.5 | 894 | 154 | 0 | 90.5 | 150 | 209.5 | 1027.0953
13:00 | 3633 | 920 | 1476 | 512 | 2293 | 935 | 154 | 0 | 70 | 150 | 191 | 1058.8897
13:30 | 3633 | 920 | 1476 | 512 | 2293 | 935 | 154 | 0 | 70 | 150 | 191 | 1058.8897
14:00 | 3633 | 920 | 1476 | 512 | 2293 | 935 | 154 | 0 | 70 | 150 | 191 | 1058.8897
14:30 | 3616 | 920.5 | 1444 | 411 | 2443 | 923.5 | 155 | 0 | 68.5 | 156 | 148 | 1167.6355
15:00 | 3599 | 921 | 1412 | 310 | 2593 | 912 | 156 | 0 | 67 | 162 | 105 | 1276.3814
15:30 | 3581 | 920.5 | 1384.5 | 155 | 2514 | 887.5 | 156 | 0 | 67.5 | 158 | 88 | 1450.5591
16:00 | 3563 | 920 | 1357 | 0 | 2435 | 863 | 156 | 0 | 68 | 154 | 71 | 1624.7367
16:30 | 3529 | 920.5 | 1363 | 0 | 2496.5 | 833 | 156 | 0 | 73 | 149 | 41 | 1568.0599
17:00 | 3529 | 921 | 1369 | 0 | 2558 | 803 | 156 | 0 | 78 | 144 | 11 | 1511.383
17:30 | 3567.5 | 920.5 | 1448 | 159 | 2971.5 | 832.5 | 156.5 | 0 | 210.5 | 151 | 5.5 | 1619.1915
18:00 | 3606 | 920 | 1527 | 318 | 3385 | 862 | 157 | 0 | 343 | 158 | 0 | 1727
18:30 | 3655 | 920 | 1528 | 269 | 3527 | 922 | 157 | 0 | 426 | 158 | 0 | 1509.5241
19:00 | 3704 | 920 | 1529 | 220 | 3669 | 982 | 157 | 0 | 509 | 158 | 0 | 1292.0482
19:30 | 3700 | 920 | 1552 | 400 | 3733 | 1042 | 157 | 0 | 508 | 166 | 0 | 1054.5241
20:00 | 3703 | 919 | 1546 | 450 | 3719 | 1062 | 156 | 0 | 503 | 166 | 0 | 817
20:30 | 3731.5 | 919.5 | 1547 | 459.5 | 3716.5 | 1072 | 156 | 0 | 503 | 164 | 0 | 733.5
21:00 | 3760 | 920 | 1548 | 469 | 3714 | 1082 | 156 | 0 | 503 | 162 | 0 | 650
21:30 | 3768 | 920.5 | 1563.5 | 416 | 3605 | 1057 | 156 | 0 | 445.5 | 164 | 0 | 671.973
22:00 | 3776 | 921 | 1579 | 363 | 3496 | 1032 | 156 | 0 | 388 | 166 | 0 | 693.946
22:30 | 3785.5 | 920.5 | 1582 | 340.5 | 3474 | 1031.5 | 156 | 0 | 380 | 165 | 0 | 691.1812
23:00 | 3795 | 920 | 1585 | 318 | 3452 | 1031 | 156 | 0 | 372 | 164 | 0 | 688.4165
23:30 | 3796.5 | 920.5 | 1545 | 167 | 3190.5 | 1011 | 155.5 | 0 | 330 | 162 | 0 | 868.1237 | Max Temp. in Dhaka |  | 24.7° C | 33.3° C
24:00 | 3798 | 921 | 1505 | 16 | 2929 | 991 | 155 | 0 | 288 | 160 | 0 | 1047.8308
Executive Engineer
Network Operation Division
Page 5 of 7
GAS
Oil
HVDC
COAL
HYDRO
SOLAR
Total Energy Gen 256.161 MKWHr Energy Not Served 25.821 MKWHr Energy Requirement 281.983 MKWHr
Note on W13: Author:

## Generation
g | 2022-10-19
Si No | Unit | 1:00 | 2:00 | 3:00 | 4:00 | 5:00 | 6:00 | 7:00 | 8:00 | 9:00 | 10:00 | 11:00 | 12:00 | 13:00 | 14:00 | 15:00 | 16:00 | 17:00 | 18:00 | 18:30 | 19:00 | 19:30 | 20:00 | 21:00 | 22:00 | 23:00 | 24:00 | KWH
1 | Karnaphuli Hydro PP Unit-1, 2 & 3 | 86 | 86 | 86 | 86 | 86 | 86 | 86 | 85 | 74 | 84 | 84 | 84 | 84 | 85 | 86 | 86 | 86 | 87 |  | 87 | 87 | 86 | 86 | 86 | 86 | 85 | 2044015
2 | Karnaphuli Hydro PP Unit-4 & 5 | 70 | 70 | 70 | 70 | 70 | 70 | 70 | 70 | 70 | 70 | 70 | 70 | 70 | 70 | 70 | 70 | 70 | 70 |  | 70 | 70 | 70 | 70 | 70 | 70 | 70 | 1680000
3 | Chattogram TPP-1
4 | Chattogram TPP-2
5 | Raozan 25 MW PP | 25 | 25 | 25 | 25 | 25 | 25 | 25 | 25 | 25 | 25 | 25 | 25 | 25 | 25 | 25 | 25 | 25 | 25 |  | 25 | 25 | 25 | 25 | 25 | 25 | 25 | 619320
| Teknaf 20MW PP (Solartech) | [5 empty] | 0 | 3 | 6 | 10 | 11 | 20 | 10 | 3 | 3 | 6 | 7 | 1 | [9 empty] | 86265
6 | Sikalbaha 225MW CCPP (Gas) | 228 | 229 | 231 | 228 | 229 | 228 | 229 | 229 | 228 | 228 | 228 | 221 | 224 | 218 | 222 | 224 | 227 | 228 |  | 229 | 228 | 228 | 227 | 228 | 229 | 229 | 5327931
7 | Sikalbaha 225MW CCPP(Oil)
8
9 | Sikalbaha 150MW GTPP
10 | Sikalbaha 150MW GTPP(Oil)
| Dohazari -Kalaish 100 MW Peaking | 34 | 17 | 17 | 17 | 17 | 17 | 17 | 17 | 17 | 17 | 17 | 16 | 17 | 15 | 16 | 17 | 17 | 51 |  | 51 | 51 | 51 | 51 | 51 | 51 | 51 | 607186
12 | Hathazari 100 MW peaking PP | 38 | 38 | 38 | 38 | 38 | 38 | 38 | 38 | 38 | 38 | 37 | 37 | 37 | 37 | 35 | 35 | 35 | 37 |  | 37 | 37 | 37 | 37 | 37 | 37 | 36 | 863904
| Sikalbaha 105 MW PP (Baraka Sikalbaha) | 70 | 70 | 70 | 70 | 70 | 70 | 68 | 68 | 68 | 51 | 51 | 56 | 68 | 68 | 68 | 68 | 89 | 105 |  | 105 | 105 | 105 | 105 | 105 | 105 | 70 | 1887672
| Daudkandi 200 MW PP (B.Trac) | [11 empty] | 53 | 104 | 105 | 40 |  |  | 109 |  | 50 | 110 | 110 | 110 | 110 | 110 | 0 | 981888
14 | Titas 50 MW Peaking PP | 37 | 37 | 37 | 37 | 37 | 37 | 37 | 37 | 37 | 37 | 37 | 42 | 0 | [13 empty] | 461264
15 | 210 MW Siddhirgonj TPP
16 | Siddhirgonj 2*120 MW GTPP
17 | Siddhirganj 335 MW CCPP | 95 | 95 | 106 | 105 | 106 | 155 | 155 | 150 | 148 | 150 | 146 | 135 | 140 | 140 | 136 | 138 | 148 | 146 |  | 150 | 144 | 145 | 148 | 150 | 140 | 140 | 3321201
18 | Kodda 300 MW PP Unit-2 (Summit) | 283 | 283 | 293 | 293 | 286 | 283 | 288 | 290 | 293 | 293 | 270 | 270 | 260 | 270 | 278 | 277 | 268 | 286 |  | 293 | 295 | 296 | 296 | 291 | 296 | 296 | 6839782
19 | Ashuganj 195MW PP (APSCL-United) | 83 | 83 | 83 | 102 | 102 | 102 | 102 | 102 | 102 | 102 | 63 | 45 | 8 | 8 | 8 | 8 | 8 | 8 |  | 8 | 8 | 8 | 8 | 8 | 8 | 8 | 1187636
20 | Ghorasal TPP (Unit-1&2)
21 | Ghorasal Repowered CCPP:Unit-3 (GT
22 | Ghorasal Repowered CCPP Unit-4 | 120 | 120 | 120 | 120 | 121 | 120 | 120 | 120 | 97 | 100 | 100 | 100 | 96 | 104 | 102 | 105 | 98 | 96 |  | 101 | 100 | 100 | 100 | 100 | 101 | 100 | 2568000
23 | Ghorasal TPP Unit-5 | [24 empty] | 30 | 40 | 31500
24
25 | Ghorasal 365 MW CCPP Unit-7
26
28 | Ashuganj TPP Unit- 3
29 | Ashuganj TPP Unit- 4
30 | Ashuganj TPP Unit- 5
32 | Ashuganj 50 MW PP | 45 | 46 | 46 | 46 | 52 | 52 | 52 | 52 | 51 | 51 | 51 | 51 | 50 | 49 | 49 | 46 | 47 | 47 |  | 49 | 48 | 48 | 48 | 48 | 48 | 48 | 1159416
33 | Ashuganj 225 MW CCPP | 210 | 213 | 210 | 210 | 206 | 214 | 211 | 212 | 179 | 180 | 138 | 122 | 122 | 132 | 151 | 171 | 168 | 188 |  | 198 | 203 | 204 | 207 | 208 | 210 | 207 | 4530000
34 | Ashuganj 450 MW CCPP(South) | 55 | 40 | 22 | 20 | 65 | 85 | 55 | 40 | 121 | 217 | 300 | 240 | 220 | 220 | 220 | 275 | 280 | 280 |  | 280 | 280 | 280 | 280 | 275 | 275 | 275 | 4440000
Ashuganj 450 MW CCPP(North)
| Ashuganj 420 MW CCPP(East) | 288 | 288 | 288 | 288 | 288 | 288 | 288 | 287 | 287 | 328 | 338 | 413 | 422 | 408 | 403 | 282 | 308 | 288 |  | 288 | 288 | 288 | 288 | 288 | 288 | 288 | 7428800
35 | Ashuganj 55 MW PP (Precision) | 56 | 55 | 55 | 55 | 56 | 55 | 55 | 55 | 55 | 55 | 40 | 30 | 30 | 30 | 30 | 30 | 30 | 30 |  | 30 | 30 | 30 | 30 | 30 | 30 | 30 | 1011360
36 | Chandpur 150 MW CCPP | 75 | 76 | 76 | 83 | 82 | 83 | 82 | 82 | 83 | 83 | 83 | 83 | 76 | 45 | 40 | 40 | 38 | 39 |  | 41 | 42 | 45 | 44 | 46 | 45 | 45 | 1541070
37 | Tongi 80 MW GTPP
38 | Haripur GTPP
39 | Haripur 412 MW CCPP | 372 | 375 | 388 | 392 | 398 | 401 | 393 | 384 | 378 | 367 | 363 | 357 | 358 | 354 | 350 | 344 | 354 | 368 |  | 372 | 370 | 368 | 367 | 378 | 377 | 376 | 9119750
40 | Meghnaghat 450 MW CCPP(MPL) | 205 | 205 | 205 | 205 | 205 | 215 | 215 | 215 | 215 | 215 | 200 | 200 | 200 | 190 | 190 | 190 | 190 | 200 |  | 200 | 200 | 190 | 190 | 190 | 190 | 190 | 4651500
41 | Haripur 360MW CCPP(HPL) | 211 | 222 | 234 | 232 | 242 | 252 | 242 | 242 | 237 | 230 | 225 | 218 | 218 | 215 | 210 | 210 | 222 | 222 |  | 222 | 222 | 222 | 223 | 227 | 227 | 236 | 5432000
42 | RPCL 210MW CCPP | 108 | 109 | 109 | 130 | 111 | 111 | 67 | 67 | 66 | 37 | 33 | 33 | 33 | 32 | 33 | 32 | 33 | 44 |  | 48 | 51 | 56 | 102 | 98 | 103 | 104 | 1614720
43 | Sutiakhali 50 MW Solar PP | [5 empty] | 0 | 8 | 24 | 39 | 39 | 41 | 52 | 49 | 42 | 22 | 14 | 2 | [9 empty] | 344530
44 | Fenchugonj CCPP Phase-1 | 30 | 30 | 30 | 30 | 30 | 30 | 30 | 30 | 30 | 30 | 30 | 30 | 30 | 30 | 30 | 30 | 30 | 30 |  | 30 | 30 | 30 | 30 | 30 | 30 | 30 | 716000
45 | Fenchugonj CCPP Phase-2 | 30 | 30 | 30 | 30 | 30 | 30 | 30 | 30 | 30 | 30 | 30 | 30 | 30 | 30 | 20 | 41 | 41 | 41 |  | 41 | 41 | 41 | 41 | 41 | 41 | 41 | 724440
46 | Shajibazar 330 MW CCPP
47 | Shahjibazar GTPP Unit- 8 & 9 | 62 | 62 | 62 | 63 | 63 | 64 | 63 | 65 | 63 | 62 | 62 | 57 | 60 | 58 | 62 | 64 | 64 | 65 |  | 64 | 62 | 62 | 63 | 62 | 63 | 63 | 1488384
48 | Shahjibazar 86MW PP (Shahjibazar) | [17 empty] | 81 |  | 81 | 81 | 81 | 81 | 81 | 81 | 0 | 522240
Shahjibazar 100 MW GTPP
49 | Shahjibazar 50MW PP (EPL)
50 | Sylhet 225 MW CCPP | 140 | 140 | 140 | 140 | 140 | 140 | 140 | 140 | 140 | 140 | 140 | 140 | 140 | 140 | 140 | 140 | 140 | 140 |  | 140 | 140 | 140 | 135 | 135 | 135 | 135 | 3356850
51 | Sylhet 20 MW GTPP | 18 | 18 | 18 | 18 | 18 | 18 | 18 | 18 | 18 | 18 | 18 | 18 | 18 | 18 | 18 | 18 | 18 | 18 |  | 18 | 18 | 18 | 18 | 18 | 18 | 19 | 430000
52 | Sylhet 50MW PP (EPL)
53 | Sylhet 10MW PP (Desh) | 10 | 10 | 10 | 10 | 10 | 10 | 10 | 10 | 9 | 9 | 9 | 10 | 10 | 10 | 10 | 10 | 10 | 10 |  | 10 | 10 | 10 | 10 | 10 | 10 | 10 | 236700
54 | Hobiganj 11MW PP Cofidence-E | [19 empty] | 5 | 5 | 5 | 5 | 5 | 5 | 5 | 30240
55 | Fenchugonj 51 MW PP (Barakatullah) | [26 empty] | 0
56 | Shahjahanulla 25 MW PP
57 | Bibiana-II 341 MW CCPP (Summit) | 300 | 280 | 280 | 300 | 305 | 295 | 290 | 290 | 290 | 310 | 280 | 290 | 320 | 300 | 290 | 280 | 280 | 280 |  | 270 | 290 | 275 | 275 | 280 | 285 | 280 | 7129000
| Bibiyana South 400 MW | 400 | 394 | 400 | 400 | 398 | 380 | 400 | 400 | 340 | 340 | 400 | 383 | 393 | 378 | 400 | 392 | 350 | 384 |  | 400 | 400 | 400 | 400 | 400 | 392 | 392 | 9333500
58 | Nababganj 55 MW PP (Southern power ) | [10 empty] | 35 | 35 | 35 | 35 | 35 | 35 | 35 | 35 |  | 55 | 55 | 55 | 35 | 35 | 35 | 35 | 538093
59 | Tangail Palli Power Gen 22 MW | 12 | 12 | 12 | 12 | 12 | 12 | 12 | 12 | 12 | 12 | 12 | 12 | 12 | 12 | 12 | 12 | 12 | 12 |  | 12 | 12 | 12 | 12 | 12 | 12 | 12 | 298080
60 | Barabkunda 22 MW PP (Regent) | 16 | 16 | 16 | 16 | 16 | 16 | 16 | 16 | 16 | 14 | 16 | 16 | 16 | 16 | 16 | 16 | 16 | 16 |  | 16 | 16 | 16 | 16 | 16 | 16 | 16 | 373920
61 | Narshingdi 22 MW PP (Doreen) | 16 | 16 | 16 | 16 | 16 | 16 | 16 | 16 | 16 | 16 | 16 | 16 | 16 |  | 19 | 19 | 19 | 19 |  | 19 | 19 | 19 | 19 | 19 | 19 | 19 | 375262
62 | Tangail 22 MW PP (Doreen) | 16 | 16 | 16 | 16 | 16 | 16 | 16 | 16 | 13 | 16 | 16 | 16 | 16 | 16 | 16 | 16 | 17 | 18 |  | 19 | 19 | 19 | 19 | 19 | 19 | 19 | 398880
63 | Impoprt (Tripura) | 152 | 146 | 144 | 136 | 136 | 122 | 116 | 124 | 124 | 134 | 138 | 150 | 150 | 144 | 162 | 154 | 144 | 158 |  | 158 | 166 | 166 | 162 | 166 | 164 | 160 | 3506880
64 | Malancha, Ctg. EPZ (United) | 28 | 28 | 28 | 28 | 28 | 25 | 26 | 16 | 10 | 7 | 8 | 2 | 12 | 10 | 8 | 9 | 13 | 4 |  | 21 | 17 | 25 | 26 | 31 | 32 | 32 | 459840
65 | Feni 22MW PP (Doreen) | 22 | 22 | 22 | 22 | 22 | 22 | 22 | 22 | 22 | 22 | 22 | 19 | 22 | 22 | 22 | 22 | 22 | 22 |  | 22 | 22 | 22 | 22 | 22 | 22 | 22 | 504936
66 | Feni 11 MW PP (Doreen) | 11 | 11 | 11 | 11 | 11 | 11 | 11 | 11 | 11 | 11 | 11 | 11 | 11 | 11 | 11 | 8 | 11 | 11 |  | 11 | 11 | 11 | 11 | 11 | 11 | 11 | 242460
67 | Jangalia 33MW PP (Summit) | 25 | 25 | 25 | 25 | 25 | 25 | 25 | 24 | 16 | 16 | 14 | 8 | 8 | 8 | 12 | 15 | 16 | 14 |  | 17 | 17 | 25 | 25 | 25 | 25 | 25 | 476700
68 | Cumilla 25 MW PP (Summit) | 21 | 21 | 21 | 21 | 21 | 21 | 19 | 21 | 21 | 21 | 21 | 21 | 21 | 21 | 21 | 21 | 21 | 21 |  | 21 | 21 | 21 | 21 | 21 | 21 | 21 | 518310
69 | Summit Ashulia | 25 | 25 | 25 | 25 | 25 | 25 | 25 | 25 | 25 | 25 | 25 | 25 | 25 | 25 | 25 | 25 | 25 | 25 |  | 25 | 25 | 25 | 25 | 25 | 25 | 25 | 600000
70 | Summit Madhabdi | 26 | 26 | 26 | 26 | 26 | 26 | 26 | 26 | 27 | 28 | 26 | 26 | 26 | 26 | 26 | 23 | 24 | 26 |  | 28 | 28 | 28 | 29 | 28 | 28 | 29 | 628920
71 | Maona 33 MW PP(Summit) | 33 | 33 | 33 | 33 | 33 | 33 | 33 | 33 | 33 | 33 | 33 | 33 | 33 | 33 | 33 | 33 | 33 | 33 |  | 33 | 33 | 33 | 33 | 33 | 33 | 33 | 826000
72 | Rupganj 33 MW PP(Summit) | 15 | 15 | 15 | 15 | 16 | 16 | 16 | 16 | 15 | 14 | 14 | 12 | 12 | 8 | 13 | 12 | 12 | 12 |  | 15 | 12 | 12 | 14 | 14 | 14 | 14 | 332500
73 | Ghorashal 108MW PP (Regent) | 81 | 81 | 81 | 81 | 81 | 81 | 81 | 81 | 78 | 78 | 78 | 68 | 78 | 78 | 78 | 81 | 81 | 84 |  | 84 | 84 | 84 | 84 | 84 | 84 | 84 | 1902727
| Feni Lanka Power | 93 | 93 | 93 | 93 | 17 | 17 | 17 | 17 | 17 | 17 | 17 | 17 | 17 | 17 | 17 | 17 | 95 | 111 |  | 111 | 111 | 111 | 111 | 111 | 111 | 111 | 1438680
| Chowmuhani 113 MW | 1 | 9 | [6 empty] | 2 | 9 | 0 | [5 empty] | 5 | 9 | [6 empty] | 5 | 9 | 70560
| Manikgonj 162MW PP(MPGL) | 17 | 17 | 17 | 17 | 17 | 17 | 17 | 17 | 17 | 17 | 20 | 35 | 37 | 87 | 108 | 108 | 108 | 162 |  | 162 | 162 | 162 | 162 | 162 | 108 | 17 | 1648800
77 | Siddhirganj 100 PP(Dutch Bangla) | 58 | 58 | 58 | 58 | 58 | 58 | 58 | 62 | 71 | 71 | 71 | 71 | 71 | 68 | 63 | 70 | 70 | 88 |  | 88 | 88 | 88 | 88 | 89 | 89 | 60 | 1642560
78 | Gazipur 52 MW PP | 49 | 49 | 49 | 49 | 49 | 49 | 49 | 49 | 49 | 40 | 40 | 48 | 48 | 48 | 48 | 48 | 48 | 49 |  | 49 | 49 | 49 | 49 | 49 | 49 | 49 | 1137600
79 | Kodda 150MW PP | 16 | 16 | 16 | 16 | 16 | 16 | 16 | 16 | 16 | 16 | 16 | 16 | 16 | 16 | 16 | 16 | 16 | 32 |  | 132 | 132 | 132 | 132 | 16 | 16 | 16 | 773280
80 | Jamalpur 95 MW PP(Powerpac)
81 | Jangalia 52 MW PP (Lakdanavi) | 52 | 52 | 52 | 52 | 52 | 52 | 52 | 16 | 8 | 8 | 8 | 8 | 8 | 8 | 7 | 8 | 8 | 8 |  | 52 | 52 | 52 | 52 | 43 | 43 | 43 | 739195
| Gazipur 100 MW PP | 88 | 75 | 88 | 88 | 88 | 88 | 88 | 88 | 88 | 88 | 88 | 88 | 88 | 88 | 88 | 88 | 88 | 88 |  | 88 | 88 | 88 | 88 | 88 | 88 | 88 | 2102400
| Kaptai 7 MW Solar PP | [5 empty] | 0 | 1 | 2 | 3 | 3 | 4 | 4 | 4 | 3 | 2 | 1 | [10 empty] | 27672
| Jodiac Power | 54 | 54 | 54 | 54 | 54 | 54 | 54 | 54 | 54 | 41 | 36 | 36 | 36 | 36 | 46 | 54 | 54 | 54 |  | 54 | 54 | 54 | 54 | 54 | 54 | 54 | 1264891
| Karnaphuli Power Ltd. | 53 | 52 | 51 | 51 | 51 | 51 | 51 | 51 | 51 | 68 | 68 | 68 | 68 | 68 | 68 | 68 | 82 | 100 |  | 105 | 105 | 105 | 105 | 105 | 105 | 64 | 1759701
82 | Madanganj 102 PP(Summit)
83 | Pagla (DPA )
84 | B.Baria (Aggreko) 85MW
85 | Keraniganj 100 MW PP (Powerpac)
86 | Meghnaghat CCPP ( Summit)
87 | Meghnaghat 100 MW(IEL) | 58 | 59 | 58 | 59 | 58 | 59 | 58 | 62 | 67 | 68 | 67 | 67 | 67 | 67 | 66 | 67 | 64 | 50 |  | 63 | 88 | 82 | 85 | 84 | 84 | 58 | 1586880
| Meghnaghat 104 MW PP (OPCL) | 55 | 55 | 55 | 55 | 55 | 55 | 62 | 73 | 73 | 74 | 74 | 74 | 74 | 74 | 74 | 74 | 74 | 92 |  | 92 | 92 | 92 | 92 | 92 | 93 | 76 | 1766400
88 | Ghorashal 78.5 MW PP(MAX)
90 | Ashuganj 53MW PP (United)
91 | Juldah 100 MW Unit-1 (Acorn) | 70 | 70 | 70 | 70 | 70 | 32 | 22 | 22 | 22 | 22 | 33 | 33 | 33 | 33 | 33 | 33 | 33 | 33 |  | 68 | 56 | 58 | 68 | 58 | 58 | 58 | 1076760
92 | Fenchuganj 44MW (Energyprima)
93 | Ashuganj 51 MW PP (Midland) | 51 | 51 | 51 | 51 | 51 | 51 | 51 | 43 | 43 | 43 | 43 | 43 | 43 | 43 | 43 | 43 | 43 | 43 |  | 43 | 43 | 51 | 51 | 51 | 51 | 51 | 1049560
94 | Gagnagar 102 MW PP (Digital Power) | 58 | 58 | 58 | 58 | 58 | 58 | 58 | 58 | 75 | 75 | 75 | 75 | 75 | 75 | 75 | 75 | 75 | 92 |  | 92 | 92 | 92 | 92 | 92 | 92 | 58 | 1748160
95 | Patenga 50MW PP (Baraka) | 32 | 32 | 32 | 32 | 32 | 32 | 32 | 32 | 26 | 25 | 25 | 25 | 25 | 25 | 25 | 25 | 27 | 43 |  | 44 | 44 | 44 | 44 | 44 | 44 | 34 | 794400
96 | Chattogram 108 MW PP (ECPV) | [17 empty] | 7 |  | 10 | 12 | 12 | 12 | 12 | 12 | 9 | 77760
97 | katpotti 52 MW
98 | Bosila 108MW PP(CLC)
99 | Madanganj-55 MW PP(Summit) | 55 | 55 | 55 | 55 | 55 | 55 | 55 | 55 | 55 | 55 | 55 | 45 | 41 | 41 | 55 | 55 | 55 | 55 |  | 55 | 55 | 55 | 55 | 55 | 55 | 45 | 1299443
100 | Manikganj 55 MW PP (Northern) | 35 | 35 | 35 | 35 | 35 | 35 | 35 | 35 | 35 | 35 | 35 | 35 | 35 | 35 | 35 | 35 | 35 | 35 |  | 35 | 35 | 35 | 35 | 35 | 35 | 35 | 872669
101 | Kushiara 163 MW CCPP (KP)
102 | Sarishabari 3 MW Solar Plant | [6 empty] | 0 | 1 | 2 | 2 | 2 | 2 | 2 | 2 | 1 | 1 | 0 | [9 empty] | 13700
103 | Kamalaghat 54 MW PP(Banco Energy) | 17 | 17 | 17 | 17 | 17 | 17 | 17 | 0 | [7 empty] | 17 | 17 | 54 |  | 54 | 54 | 54 | 54 | 17 | 17 | 17 | 417240
104 | Keranigonj 300 MW PP (APR) | [11 empty] | 220 | 227 | 200 | 120 |  |  | 40 |  | 10 | 125 | 155 | 155 | 153 | 108 | 16 | 1481387
105 | Bramhangoan 100 MW PP (Aggreko) | [11 empty] | 91 | 91 | 91 | 60 |  |  | 50 |  | 50 | 50 | 50 | 50 | 50 | 50 | 0 | 697002
106 | Mymensingh 200 MW PP (United) | 48 | 48 | 48 | 48 | 48 | 48 | 48 | 48 | 48 | 48 | 48 | 48 | 47 | 57 | 58 | 57 | 58 | 105 |  | 117 | 117 | 107 | 107 | 107 | 107 | 48 | 1540800
112 | Aurahati 100MW PP (Aggreko) | [11 empty] | 90 | 90 | 60 | 90 |  |  | 50 |  | 50 | 50 | 50 | 50 | 50 | 50 | 0 | 658183
114 | Kodda 149 MW PP Unit-1 (Summit) | 149 | 149 | 149 | 149 | 142 | 142 | 142 | 136 | 131 | 149 | 138 | 130 | 133 | 137 | 149 | 149 | 149 | 149 |  | 149 | 149 | 149 | 149 | 149 | 149 | 149 | 3505392
115 | Juldah 100 MW PP Unit-3 (Acorn) | 25 | 25 | 25 | 25 | 25 | 25 | 25 | 25 | 25 | 25 | 25 | 25 | 25 | 25 | 25 | 25 | 25 | 90 |  | 90 | 90 | 90 | 90 | 90 | 90 | 25 | 963840
116 | Chandpur 200MW (Desh energy) | 17 | 17 | 17 | 17 | 17 | 17 | 17 | 17 | 17 | 30 | 17 | 17 | 17 | 17 | 17 | 17 | 24 | 51 |  | 51 | 51 | 51 | 51 | 51 | 51 | 24 | 664800
117 | Ashuganj 150MW PP (Midland) | 95 | 95 | 103 | 80 | 70 | 61 | 50 | 53 | 55 | 53 | 53 | 52 | 55 | 58 | 56 | 56 | 55 | 56 |  | 68 | 80 | 80 | 83 | 83 | 80 | 75 | 1635927
118 | Bibiyana-III 400 MW CCPP | 408 | 408 | 409 | 408 | 410 | 366 | 407 | 407 | 353 | 353 | 403 | 395 | 400 | 397 | 403 | 404 | 372 | 409 |  | 410 | 411 | 409 | 408 | 409 | 408 | 409 | 9632000
| Jamalpur 115 MW PP (United) | 89 | 88 | 88 | 88 | 88 | 88 | 88 | 89 | 89 | 89 | 88 | 88 | 88 | 77 | 77 | 78 | 78 | 106 |  | 107 | 107 | 107 | 107 | 107 | 108 | 88 | 2190000
| Anwara 300 MW PP (United) | 105 | 105 | 105 | 105 | 105 | 105 | 105 | 105 | 138 | 142 | 142 | 142 | 142 | 142 | 142 | 142 | 142 | 292 |  | 300 | 300 | 300 | 300 | 142 | 142 | 142 | 3693382
| Juldah unit-2 (Acorn) | 39 | 26 | 26 | 26 | 26 | 26 | 26 | 25 | 25 | 25 | 25 | 25 | 25 | 25 | 25 | 25 | 25 | 25 |  | 67 | 100 | 100 | 100 | 100 | 100 | 46 | 989760
| Anlima Energy Ltd. | 107 | 107 | 107 | 107 | 107 | 107 | 107 | 107 | 107 | 107 | 107 | 107 | 107 | 107 | 107 | 107 | 107 | 107 |  | 107 | 107 | 107 | 107 | 107 | 107 | 107 | 2576836
| Bhairob 54.5 MW | 54 | 39 | 35 | 35 | 35 | 35 | 35 | 35 | 35 | 35 | 35 | 35 | 35 | 35 | 35 | 35 | 35 | 35 |  | 35 | 35 | 35 | 35 | 35 | 35 | 35 | 906840
| Spectra Solar Plant Ltd. | [6 empty] | 4 | 6 | 13 | 27 | 28 | 32 | 24 | 26 | 19 | 10 | 2 | [9 empty] | 180953
| Chandpur 115(Doreen) | 69 | 64 | 69 | 53 | 52 | 53 | 52 | 53 | 53 | 53 | 53 | 52 | 53 | 58 | 86 | 96 | 83 | 91 |  | 97 | 97 | 97 | 96 | 96 | 97 | 96 | 1735680
| Kanchan Purbachal Power Generation Ltd. | 17 | 17 | 17 | 17 | 17 | 17 | 17 | 17 | 17 | 17 | 17 | 17 | 17 | 17 | 17 | 17 | 17 | 17 |  | 17 | 17 | 17 | 17 | 17 | 17 | 17 | 432000
Mirsharai 150 MW (Oil)
Mirsharai 150 MW (Gas)
120 | Eastern Zone Total | 6417 | 6334 | 6377 | 6394 | 6345 | 6307 | 6263 | 6215 | 6157 | 6324 | 6370 | 6747 | 6772 | 6657 | 6625 | 6291 | 6347 | 7391 |  | 7671 | 7926 | 7947 | 7987 | 7675 | 7609 | 6710 | 162524665
121
122
123 | Khulna 60MW
124 | Khulna 115 MW PP (KPCL-1 & 3)
| Khulna 115 PP MW (KPCL-2) | [15 empty] | 16 | 16 | 32 |  | 32 | 32 | 32 | 32 | 32 | 32 | 32 | 235200
125 | Khulna 330 MW CCPP (GAS)
126 | Khulna 330 MW CCPP (OIL)
127 | Khulna (Aggreeco) 55MW
128 | Faridpur 50 MW Peaking PP | 22 | [16 empty] | 28 |  | 30 | 33 | 28 | 27 | 27 | 34 | 22 | 196800
Khulna 225 MW CCPP
129 | Rupsha 105 MW PP (Orion rupsha) | 91 | 55 | 55 | 55 | 55 | 55 | 55 | 55 | 55 | 55 | 55 | 55 | 55 | 55 | 55 | 55 | 64 | 55 |  | 91 | 91 | 91 | 91 | 91 | 91 | 91 | 1557120
130 | Mongla Orion 100 MW Solar PP | [6 empty] | 5 | 25 | 24 | 61 | 86 | 83 | 68 | 67 | 29 | 25 | 4 | [9 empty] | 490320
131 | Rampal 1320 MW (BIFPCL)
132 | United Payra Power Ltd. | [26 empty] | 0
133 | Bhola Nutan Biddut BD LTD (GAS) | 222 | 222 | 222 | 222 | 222 | 200 | 222 | 223 | 183 | 181 | 220 | 220 | 220 | 220 | 220 | 170 | 170 | 220 |  | 220 | 220 | 222 | 222 | 222 | 222 | 220 | 5121055
Bhola Nutan Biddut BD LTD (OIL)
| Barisal 110 MW PP (Summit ) | 16 | 16 | 16 | 16 | 16 | 16 | 16 | 16 | 16 | 16 | 16 | 16 | 16 | 16 | 16 | 16 | 16 | 16 |  | 16 | 16 | 16 | 16 | 16 | 16 | 16 | 395520
136 | Barisal GT PP Unit-1& 2
137 | Bhola 95 MW PP (Aggreko)
| Bhola 225 MW CCPP | 88 | 88 | 88 | 88 | 87 | 88 | 88 | 88 | 74 | 88 | 87 | 83 | 85 | 83 | 87 | 87 | 85 | 71 |  | 87 | 88 | 77 | 85 | 88 | 82 | 76 | 2075525
140 | Bhola 33 MW PP (Venture) | 25 | 25 | 24 | 23 | 23 | 21 | 19 | 16 | 16 | 20 | 20 | 21 | 22 | 22 | 23 | 22 | 20 | 31 |  | 29 | 30 | 31 | 31 | 31 | 30 | 32 | 582013
141 | Noapara 100 MW PP (Bangla Trac) | [9 empty] | 0 | [7 empty] | 50 |  | 50 | 50 | 50 | 50 | 0 |  |  | 225600
142 | Noapara 40 MW PP (Khanjahan Ali) | 8 | [15 empty] | 8 | 8 |  | 8 | 8 | 8 | 8 | 8 | 8 | 8 | 71250
143 | Gopalganj 100 MW Peaking PP | [16 empty] | 10 | 47 |  | 79 | 75 | 75 | 76 | 75 | 74 | 74 | 460416
144 | Bheramara GTPP Unit-3
145 | Madhumati 100 MW PP | 105 | 105 | 105 | 105 | 67 | 67 | 67 | 67 | 67 | 67 | 67 | 67 | 67 | 85 | 85 | 85 | 92 | 105 |  | 105 | 105 | 105 | 105 | 105 | 105 | 105 | 4285584
146 | Bheramara HVDC | 920 | 920 | 920 | 920 | 920 | 920 | 920 | 921 | 921 | 919 | 920 | 920 | 920 | 920 | 921 | 920 | 921 | 920 |  | 920 | 920 | 919 | 920 | 921 | 920 | 921 | 22253818
147 | Bheramara 410 MW CCPP | 210 | 210 | 210 | 220 | 220 | 215 | 220 | 215 | 205 | 205 | 205 | 200 | 200 | 195 | 195 | 195 | 195 | 195 |  | 200 | 200 | 200 | 200 | 205 | 210 | 210 | 5123520
148 | Payra 1320 MW | 1050 | 1050 | 1010 | 960 | 920 | 840 | 820 | 840 | 780 | 750 | 750 | 770 | 850 | 850 | 830 | 780 | 720 | 780 |  | 900 | 960 | 980 | 1000 | 950 | 950 | 910 | 23198100
149
150 | Barapukuria TPP Unit-1 | 83 | 83 | 82 | 82 | 83 | 83 | 83 | 82 | 80 | 82 | 83 | 83 | 85 | 83 | 82 | 83 | 83 | 82 |  | 82 | 82 | 82 | 82 | 82 | 81 | 81 | 1967127
151 | Barapukuria TPP Unit-2
152 | Barapukuria 275 MW TPP Unit-3
153 | Baghabari 71 MW GTPP
156 | Baghabari 100 MW GTPP
| Baghabari 50 MW Peaking PP | [17 empty] | 32 |  | 32 | 32 | 32 | 32 | 32 | 32 | 0 | 200992
| Sirajgonj 6.55 MW Solar | [6 empty] | 0 | 0 | 1 | 4 | 3 | 5 | 4 | 5 | 3 | 1 | 0 | [9 empty] | 30180
157 | Sirajgonj 225MW CCPP Unit-1 (Gas) | 180 | 180 | 180 | 180 | 180 | 180 | 180 | 180 | 180 | 157 | 152 | 170 | 174 | 174 | 173 | 174 | 166 | 159 |  | 174 | 175 | 175 | 176 | 176 | 176 | 175 | 4392618
158 | Sirajgonj 225MW CCPP Unit-1(Oil)
Sirajgonj 225 MW CCPP Unit-2 (Gas)
Sirajgonj 225 MW CCPP Unit-2 (Oil)
159 | Sirajgonj 225MW CCPP Unit-3 (Gas) | 147 | 147 | 149 | 149 | 150 | 151 | 152 | 150 | 150 | 149 | 149 | 148 | 145 | 142 | 140 | 140 | 140 | 142 |  | 142 | 142 | 142 | 143 | 144 | 145 | 146 | 3769236
Sirajgonj 225MW CCPP Unit-3 (Oil)
| Sirajgonj 400 MW CCPP Unit-4 | 295 | 301 | 313 | 315 | 319 | 330 | 332 | 314 | 304 | 282 | 308 | 299 | 297 | 284 | 284 | 285 | 282 | 294 |  | 289 | 295 | 295 | 295 | 312 | 313 | 312 | 7274691
160 | Sirajgonj 400MW CCPP Unit-4 (Oil)
161 | Bera 70 MW Peaking PP
162 | Bogra 22 MW PP (GBB) | 22 | 22 | 22 | 22 | 22 | 22 | 22 | 21 | 19 | 18 | 18 | 18 | 18 | 18 | 18 | 19 | 20 | 20 |  | 22 | 22 | 22 | 22 | 22 | 22 | 20 | 478560
163 | Bogura 20 MW PP (Energyprima)
164 | Ullapara 11 MW PP (Summit) | 8 | 8 | 8 | 8 | 8 | 8 | 8 | 8 | 8 | 8 | 8 | 8 | 11 | 11 | 11 | 11 | 11 | 11 |  | 11 | 11 | 11 | 11 | 11 | 11 | 11 | 229518
165 | Amnura 50 MW PP(Sinha)
166 | Katakhali 50 MW PP (Northern) | 42 | 42 | 42 | 42 | 42 | 42 | 34 | 34 | 34 | 8 | 8 | 8 | 25 | 42 | 42 | 25 | 42 | 42 |  | 42 | 42 | 42 | 42 | 42 | 42 | 42 | 854046
167 | Katakhali 50 MW Peaking PP | 32 | [16 empty] | 24 |  | 32 | 32 | 32 | 32 | 32 | 32 | 32 | 218900
168 | Santahar 50 MW Peaking PP | 30 | [16 empty] | 32 |  | 31 | 31 | 31 | 31 | 32 | 32 | 32 | 256920
169 | Natore 52 MW PP (Rajlanka) | 34 | [15 empty] | 1 | 8 |  | 8 | 8 | 8 | 8 | 8 | 8 | 8 | 102240
170 | Chapainawabganj 100 MW Peaking PP | [17 empty] | 60 |  | 85 | 85 | 85 | 85 | 86 | 64 | 25 | 459328
171 | Baghabari 200 MW PP (Paramount) | [17 empty] | 19 |  | 10 | 15 | 35 | 54 | 0 |  |  | 204491
| Bagura 113 MW PP (Confidence)-2 | 113 | 113 | 70 | 70 | 70 | 70 | 72 | 104 | 35 | 35 | 35 | 43 | 80 | 113 | 113 | 35 | 35 | 80 |  | 113 | 113 | 113 | 113 | 113 | 113 | 113 | 2117664
172 | Confidence Power Bogura Unit-1 113 MW | 113 | 113 | 70 | 35 | 35 | 35 | 50 | 113 | 35 | 35 | 35 | 50 | 70 | 100 | 113 | 35 | 35 | 100 |  | 113 | 113 | 113 | 113 | 113 | 113 | 113 | 1911456
173 | Rangpur 20 MW GTPP
175 | Saidpur 20 MW GTPP
176 | Rangpur 113 MW PP (Confidence) | 113 | 72 | 34 | 34 | 34 | 34 | 34 | 34 | 34 | 34 | 50 | 90 | 113 |  | 113 | 70 | 49 | 113 |  | 113 | 113 | 113 | 113 | 113 | 113 | 113 | 1818096
177 | Sympa Solar Power 8MW | [6 empty] | 0 | 2 | 3 | 4 | 6 | 7 | 7 | 6 | 5 | 3 | 1 | [9 empty] | 43862
178 | Energypac Power Venture Thakurgaon Ltd. | [14 empty] | 36 | 35 | 35 | 109 |  | 111 | 113 | 112 | 112 | 113 | 113 | 113 | 827328
178 | Intraco Solar 30 MW | [5 empty] | 0 | 3 | 11 | 12 | 28 | 32 | 33 | 30 | 26 | 18 | 9 | 1 | [9 empty] | 207730