## Forecast
[5 empty] | Power Grid Company of Bangladesh Ltd. | [10 empty] | QF-LDC-07
|  |  | Report on Forecasted Generation & Demand of national grid on | [6 empty] | 2022-10-27 | Thursday
|  | Date (day): | 2022-10-27 |  | Thursday
| Probable Maximum |  | Generation : |  | (a) At Day Peak Hour : | 10209.6 | MW |  |  | (b) At Evening Peak Hour : |  | 12531 | MW
Sl. | [6 empty] | Present | Actual Generation |  | Forecasted Available Gen. on |  | Ev. Peak Gen.Shortage |  | Plants under |  | Probable
No. | Name of the Power Station |  | Fuel | Producer | Installed Capacity |  | Capacity | On | 2022-10-26 | 2022-10-27 | during | for Fuel | for plant. S/D | Shut down (date)/ |  | Start up
[8 empty] | Day Peak | Ev. Peak | Day Peak | Ev. Peak | Limitation | M/C Problem | Remarks |  | Date
[5 empty] | Unit No. X Capacity | MW | MW | MW | MW | MW | MW | MW | MW
1 | Ghorasal Repowered CCPP:Unit-3 (GT |  | Gas | PDB | 1*260 | 260 | 260 | 0 | 0 | 0 | 0 |  | 260 | Under maint.
2 | Ghorasal Repowered CCPP Unit-4 |  | Gas | PDB | 1*210 | 210 | 180 | 0 | 0 | 0 | 0 |  | 180 | Machine problem
| Ghorasal TPP Unit-5 |  | Gas | PDB | 1*210 | 210 | 190 | 180 | 180 | 180 | 180
3 | Ghorasal 365 MW CCPP Unit-7 |  | Gas | PDB | 1*243+1*122 | 365 | 365 | 0 | 0 | 0 | 0 |  | 365 | Machine problem
| Ghorashal 78.5 MW PP(MAX) |  | Gas | QRPP | 2*40 | 0 | 0 | 0 | 0 | 0 | 0 |  |  | Contract Expired
4 | Ghorashal 108MW PP (Regent) |  | Gas | IPP | 34*3.35 | 108 | 108 | 75 | 81 | 80 | 84 |  | 24 | Engine problem
5 | Haripur GTPP |  | Gas | SBU, PDB | 2*32 | 32 | 20 | 0 | 0 | 0 | 0 |  | 20 | Under maint.
6 | Haripur 412 MW CCPP |  | Gas | EGCB | 1*273+1*139 | 412 | 412 | 401 | 372 | 400 | 400 | 12 |  | Gas shortage
7 | Haripur 360MW CCPP(HPL) |  | Gas | IPP | 1*235+1*125 | 360 | 360 | 342 | 281 | 272 | 300 | 60 |  | Gas shortage
8 | Meghnaghat 450 MW CCPP(MPL) |  | Gas | IPP | 2*150+1*150 | 450 | 450 | 225 | 225 | 225 | 225 | 225 |  | Gas shortage
9 | Meghnaghat 100 MW(IEL) |  | HFO | NENP | 12*8.9 | 100 | 100 | 67 | 85 | 70 | 94 |  | 6 | Engine problem
10 | Meghnaghat CCPP(Summit) |  | Gas | IPP | 2*110+1*110 | 335 | 335 | 120 | 120 | 125 | 135 | 200 |  | Gas shortage
11 | Madanganj 102 PP(Summit) |  | HFO | NENP | 6*17 | 102 | 102 | 0 | 0 | 0 | 0 |  | 102 | Under maint
12 | Madanganj-55 MW PP(Summit) |  | HFO | IPP | 3*17.08+1*11.3 | 55 | 55 | 45 | 45 | 55 | 55
13 | Keraniganj 100 MW PP (Powerpac) |  | HFO | QRPP | 8*13.45 | 100 | 0 | 0 | 0 | 0 | 0 |  |  | Contract Expired
14 | Narshingdi 22 MW PP (Doreen) |  | Gas | SIPP, REB | 8*2.90 | 22 | 22 | 16 | 19 | 19 | 19 |  | 3 | Engine problem
15 | 210 MW Siddhirgonj TPP |  | Gas | PDB | 1*210 | 210 | 115 | 0 | 0 | 0 | 0 |  | 115 | Under maint.
16 | Siddhirgonj 2*120 MW GTPP |  | Gas | EGCB | 2*105 | 210 | 210 | 0 | 0 | 0 | 0 | 210 |  | Gas shortage
17 | Siddhirganj 100 PP(Dutch Bangla) |  | HFO | NENP | 12*8.9 | 100 | 100 | 70 | 90 | 63 | 90 |  | 10 | Engine problem
18 | Siddhirganj 335 MW CCPP |  | Gas | EGCB | 1*217+118 | 335 | 335 | 0 | 0 | 0 | 0 | 335 |  | Gas shortage
19 | Gagnagar 102 MW PP (Digital Power) |  | HFO | IPP | 12*8.924 | 102 | 102 | 67 | 92 | 74 | 92 |  | 10 | Engine problem
20 | Katpotti 52 MW PP (Sinha) |  | HFO | IPP | 7*7.9 | 51 | 0 | 0 | 0 | 0 | 0 | 51 |  | Fuel shortage
21 | Kamalaghat 54 MW PP(Banco Energy) |  | HFO | IPP | 3*18 | 54 | 54 | 17 | 54 | 17 | 54
22 | Kodda 150MW PP |  | HFO | BPDB-RPCL | 9*17.06 | 149 | 149 | 97 | 110 | 16 | 132 |  | 17 | Engine problem
23 | Manikganj 55 MW PP (Northern) |  | HFO | IPP | 3*19.3 | 55 | 55 | 35 | 55 | 55 | 55 | 0 |  | Fuel shortage
24 | Nababganj 55 MW PP (Southern power ) |  | HFO | IPP | 3*19.3 | 55 | 55 | 0 | 17 | 17 | 55 |  |  | 33 kV feeder Fault.
25 | Bosila 108MW PP(CLC) |  | HFO | IPP | 12*8.775+1*3.5 | 108 | 0 | 0 | 0 | 0 | 0
26 | Summit Power,(Madhabdi+Ashulia) |  | Gas | SIPP,REB | 3*3.67+4*8.73 | 80 | 80 | 23 | 51 | 51 | 53 |  | 27 | Engine problem
27 | Maona 33 MW PP(Summit) |  | Gas | SIPP,REB | 4*8.73 | 33 | 33 | 33 | 33 | 33 | 33
28 | Rupganj 33 MW PP(Summit) |  | Gas | SIPP,REB | 4*8.73 | 33 | 33 | 10 | 25 | 32 | 32 |  | 1 | Engine problem
29 | Gazipur 52 MW PP |  | HFO | RPCL | 6*8.9 | 52 | 52 | 28 | 41 | 41 | 49
30 | Tongi 80 MW GTPP |  | Gas | PDB | 1* 105 | 105 | 105 | 0 | 0 | 0 | 0 |  | 105 | Under maint.
31 | Kodda 300 MW PP Unit-2 (Summit) |  | HFO | IPP | 18*17.076 | 300 | 300 | 225 | 242 | 225 | 260 |  | 40 | Engine problem
32 | Keranigonj 300 MW PP (APR) |  | HSD | IPP | 256*1.4 | 300 | 300 | 80 | 0 | 0 | 150 | 150 |  | Fuel conservation
33 | Bramhangoan 100 MW PP (Aggreko) |  | HSD | IPP | 114*0.959 | 100 | 100 | 50 | 0 | 0 | 50 | 50 |  | Fuel conservation
34 | Aurahati 100MW PP (Aggreko) |  | HSD | IPP | 0.85*23+0.95*91 | 100 | 100 | 50 | 0 | 0 | 100 | 0 |  | Fuel conservation
35 | Kodda 149 MW PP Unit-1 (Summit) |  | HFO | IPP | 8*18.45+8.97 | 149 | 149 | 111 | 133 | 80 | 134 |  | 15 | Engine problem
36 | Gazipur 100 MW PP |  | HFO | RPCL | 6*17.5 | 105 | 105 | 88 | 88 | 88 | 88 |  | 17 | Engine problem
37 | Meghnaghat 104 MW PP (OPCL) |  | HFO | IPP | 18.5*6 | 104 | 104 | 73 | 74 | 74 | 92 | 12 |  | Fuel shortage
38 | Manikgonj 162MW PP(MPGL) |  | HFO | IPP | 9*18 | 162 | 162 | 35 | 162 | 35 | 162
39 | Spectra Solar Plant Ltd. |  | Solar | IPP | 35 | 35 | 35 | 28 | 0 | 30 | 0
40 | Kanchan Purbachal Power Generation Ltd. |  | HFO | IPP | 18.4*3 | 55 | 55 | 32 | 54 | 54 | 54
| Dhaka area Total |  |  |  |  | 6263 | 5847 | 2623 | 2729 | 2411 | 3227 | 1305 | 1317
41 | Chattogram TPP-1 |  | Gas | PDB | 1*210 | 210 | 180 | 0 | 0 | 0 | 0 | 180 |  | Gas shortage
| Chattogram TPP-2 |  | Gas | PDB | 1*210 | 210 | 180 | 0 | 0 | 0 | 0 | 180 |  | Gas shortage
42 | Raozan 25 MW PP |  | HFO | RPCL | 3*8.9 | 25 | 25 | 25 | 25 | 25 | 25
43 | Teknaf 20MW PP (Solartech) |  | Solar | IPP | 20 | 20 | 20 | 20 | 0 | 20 | 0
44 | Patenga 50MW PP (Baraka) |  | HFO | IPP | 8*6.98 | 50 | 50 | 26 | 44 | 32 | 44 |  | 6 | Engine problem
45 | Karnaphuli Hydro PP Unit-1,2,3,4, 5 |  | Hydro | PDB | 2*40+3*50 | 230 | 230 | 154 | 151 | 152 | 152 | 78 |  | Low Water Level
46 | Sikalbaha 225MW CCPP |  | Gas/HSD | PDB | 1*150+1*175 | 225 | 225 | 151 | 151 | 150 | 150 |  | 75 | ST under maint
47 | Sikalbaha Peaking GT |  | Gas/HSD | PDB | 1*150 | 150 | 150 | 0 | 0 | 0 | 0 |  | 150 | Under maint
48 | Sikalbaha 105 MW PP (Baraka Sikalbaha) |  | HFO | IPP | 6*17.5 | 105 | 105 | 51 | 105 | 70 | 105
49 | Hathazari 100 MW peaking PP |  | HFO | PDB | 11*8.9 | 98 | 98 | 21 | 24 | 24 | 25 | 73 |  | Fuel shortage
50 | Dohazari -Kalaish 100 MW Peaking |  | HFO | PDB | 6*17 | 102 | 102 | 0 | 0 | 17 | 51 | 51 |  | Fuel shortage
51 | Juldah 100 MW Unit-1 (Acorn) |  | HFO | NENP | 8*13.45 | 100 | 100 | 33 | 58 | 33 | 80 | 20 |  | Fuel shortage
52 | Juldah 100 MW PP Unit-3 (Acorn) |  | HFO | IPP | 8*13.5 | 100 | 100 | 38 | 90 | 38 | 90 |  | 10 | Engine problem
53 | Barabkunda 22 MW PP (Regent) |  | Gas | SIPP, PDB | 8*2.90 | 22 | 22 | 0 | 0 | 0 | 0 |  | 22 | Engine problem
* | Malancha, Ctg. EPZ (United) |  | Gas |  | 5*8.73+3*9.34 |  | 0 | 2 | 6 | 13 | 15
54 | Chattogram 108 MW PP (ECPV) |  | HFO | IPP | 16*7 | 108 | 108 | 0 | 0 | 0 | 0 | 108 |  | Fuel shortage
55 | Kaptai 7 MW Solar PP |  | Solar | PDB | 7.4 MW | 7 | 7 | 4 | 0 | 5 | 0
56 | Anwara 300 MW PP (United) |  | HFO | IPP | 17*17+24 | 300 | 300 | 123 | 283 | 140 | 283 | 17 |  | Fuel shortage
57 | Jodiac Power |  | HFO | IPP | 3*18.55+1*3.6 | 54 | 54 | 54 | 54 | 54 | 54
58 | Karnaphuli Power Ltd. |  | HFO | IPP | 18.415*6+6.5 | 110 | 110 | 59 | 105 | 61 | 105
59 | Juldah unit-2 (Acorn) |  | HFO | IPP | 8*13.6 | 100 | 100 | 38 | 100 | 25 | 100
60 | Anlima Energy Ltd. |  | HFO | IPP | 6*21.2 | 116 | 116 | 107 | 107 | 107 | 107 |  | 9 | Engine problem
| Mirsharai 150 MW |  | Gas/HSD | BPDB-RPCL | 18.5*9 | 0 | 0 | 18 | 0 | 0 | 0
| Chattogram area Total |  |  |  |  | 2442 | 2382 | 924 | 1303 | 966 | 1386 | 707 | 272
61 | Ashuganj TPP Unit- 3 |  | Gas | APSCL | 1*150 | 0 | 0 | 0 | 0 | 0 | 0 |  |  | Contract Expired
| Ashuganj TPP Unit- 4 |  | Gas | APSCL | 1*150 | 0 | 0 | 0 | 0 | 0 | 0 |  |  | Contract Expired
| Ashuganj TPP Unit- 5 |  | Gas | APSCL | 1*150 | 150 | 134 | 0 | 0 | 0 | 0 | 134 |  | Gas shortage
62 | Ashuganj 225 MW CCPP |  | Gas | APSCL | 1*142+1*75 | 221 | 221 | 157 | 188 | 160 | 200 |  | 75 | ST Under maint.
63 | Ashuganj 450 MW CCPP(North) |  | Gas | APSCL | 1*360 | 360 | 360 | 270 | 270 | 270 | 270 | 90 |  | Gas shortage
64 | Ashuganj 450 MW CCPP(South) |  | Gas | APSCL | 1*360 | 360 | 360 | 270 | 270 | 270 | 300 | 60 |  | Gas shortage
| Ashuganj 420 MW CCPP(East) |  | Gas | APSCL | 284*1+136*1 | 284 | 284 | 0 | 0 | 0 | 0 |  |  | On test.
65 | Ashuganj 50 MW PP |  | Gas | APSCL | 14*3.968 | 53 | 45 | 10 | 5 | 5 | 5 | 40 |  | Gas shortage
66 | Ashuganj 55 MW PP (Precision) |  | Gas | QRPP | 15*4 | 55 | 55 | 5 | 5 | 5 | 5 | 50 |  | Gas shortage
67 | Ashuganj 195MW PP (APSCL-United) |  | Gas | IPP | 20*9.73+1*16 | 195 | 195 | 8 | 8 | 8 | 8 | 187 |  | Gas shortage
68 | Ashuganj 51 MW PP (Midland) |  | Gas | IPP | 6*9.34 | 51 | 51 | 0 | 0 | 0 | 0
69 | Ashuganj 150MW PP (Midland) |  | HFO | IPP | 23*7.015 | 150 | 150 | 46 | 103 | 70 | 103 | 47 |  | Fuel shortage
70 | Titas 50 MW Peaking PP |  | HFO | PDB | 6*8.92 | 52 | 52 | 10 | 44 | 40 | 44 |  | 8 | Engine problem
71 | Chandpur 150 MW CCPP |  | Gas | PDB | 1*106+1*57 | 163 | 163 | 0 | 0 | 0 | 0 | 163 |  | Gas shortage.
72 | Chandpur 200MW (Desh energy) |  | HFO | IPP | 12*18.4 | 200 | 200 | 29 | 52 | 100 | 200 | 0 |  | Fuel shortage
73 | Feni 22MW PP (Doreen) |  | Gas | SIPP, PDB | 8*2.90 | 22 | 22 | 19 | 19 | 22 | 22
74 | Feni 11 MW PP (Doreen) |  | Gas | SIPP, REB | 4*2.90 | 11 | 11 | 0 | 11 | 11 | 11
** | Impoprt (Tripura) |  |  | Imported power | 0 | 160 | 160 | 106 | 116 | 143 | 166
75 | Jangalia 33MW PP (Summit) |  | Gas | SIPP, PDB | 4*8.73 | 33 | 33 | 0 | 29 | 32 | 32 |  | 1 | Engine problem
76 | Jangalia 52 MW PP (Lakdanavi) |  | HFO | IPP | 6*8.92 | 52 | 52 | 16 | 43 | 8 | 43 | 9 |  | Fuel shortage
77 | Cumilla 25 MW PP (Summit) |  | Gas | SIPP, REB | 3*3.67+2*6.97 | 25 | 25 | 0 | 9 | 15 | 20 |  | 5 | Engine problem
78 | Daudkandi 200 MW PP (B.Trac) |  | HSD | IPP | 154*1.4 | 200 | 200 | 50 | 0 | 0 | 100 | 100 |  | Fuel conservation
79 | Feni Lanka Power |  | HFO | IPP | 7*18.415+1*9.78 | 114 | 114 | 90 | 114 | 114 | 114
80 | Chowmuhani 113 MW |  | HFO | IPP | 12*9.78+2*3.1 | 113 | 113 | 0 | 0 | 0 | 0 | 113 |  | Fuel shortage
81 | Bhairob 54.5 MW |  | HFO | IPP | 3*18.2 | 54 | 54 | 35 | 35 | 35 | 35 |  | 19 | Engine problem
82 | Chandpur 115(Doreen) |  | HFO | IPP | 4*18.5+2*22.5 | 115 | 115 | 49 | 93 | 53 | 115
| Cumilla Area Total |  |  |  |  | 3193 | 3169 | 1170 | 1414 | 1361 | 1793 | 993 | 108
83 | RPCL 210MW CCPP |  | Gas | IPP | 4*35+1*70 | 210 | 202 | 34 | 53 | 108 | 110 | 92 |  | Gas shortage
84 | Tangail 22 MW PP (Doreen) |  | Gas | SIPP, PDB | 8*2.90 | 22 | 22 | 16 | 16 | 18 | 19 |  | 3 | Engine problem
85 | Jamalpur 95 MW PP(Powerpac) |  | HFO | IPP | 12*8.924 | 95 | 0 | 0 | 0 | 0 | 0
86 | Sarishabari 3 MW Solar Plant |  | Solar | IPP | 1*3 | 3 | 3 | 2 | 0 | 1.6 | 0
87 | Mymensingh 200 MW PP (United) |  | HFO | IPP | 9.78*21 | 200 | 200 | 48 | 88 | 45 | 88 | 112 |  | Fuel shortage
88 | Jamalpur 115 MW PP (United) |  | HFO | IPP | 9.78*12 | 115 | 115 | 49 | 97 | 90 | 97 |  | 18 | Engine problem
89 | Sutiakhali 50 MW Solar PP |  | Solar | IPP | 50 | 50 | 50 | 52 | 0 | 50 | 0
90 | Tangail Palli Power Gen 22 MW |  | HFO | IPP | 4*6.7 | 22 | 22 | 12 | 12 | 12 | 12 |  | 10 | Engine problem
| Mymensingh Area Total |  |  |  |  | 717 | 614 | 213 | 266 | 324.6 | 326 | 92 | 31
91 | Fenchugonj CCPP Phase-1 |  | Gas | PDB | 2*32+1*33 | 97 | 70 | 30 | 30 | 30 | 30 |  | 40 | Machine problem.
92 | Fenchugonj CCPP Phase-2 |  | Gas | PDB | 2*35+1*35 | 104 | 90 | 22 | 42 | 42 | 42 |  | 48 | Machine problem
93 | Kushiara 163 MW CCPP (KP) |  | Gas | IPP | 1*109+1*54 | 163 | 163 | 0 | 0 | 0 | 0 | 163 |  | Gas shortage
94 | Shajibazar 330 MW CCPP |  | Gas | PDB | 3*110 | 330 | 330 | 0 | 0 | 0 | 0 |  | 330 | Under maint.
95 | Fenchugonj 51 MW PP (Barakatullah) |  | Gas | RPP | 19*2.90 | 51 | 51 | 11 | 11 | 11 | 11 | 40 |  | Gas shortage
96 | Fenchuganj 44MW (Energyprima) |  | Gas | NENP | 12*3.3+5*2 | 50 | 50 | 10 | 10 | 10 | 10 | 40 |  | Gas shortage
97 | Hobiganj 11MW PP Cofidence-E |  | Gas | SIPP, REB | 4*2.90 | 11 | 11 | 5 | 5 | 5 | 5 | 6 |  | Gas shortage
98 | Shahjibazar GTPP Unit- 8 & 9 |  | Gas | PDB | 2*35 | 70 | 66 | 32 | 70 | 60 | 70
99 | Shahjibazar 86MW PP (Shahjibazar) |  | Gas | RPP | 32*2.90 | 86 | 86 | 30 | 78 | 72 | 81
100 | Shahjibazar 100 MW GTPP |  | Gas | PDB | 1*100 | 100 | 100 | 0 | 0 | 0 | 0 |  | 100 | Under maint.
101 | Sylhet 225 MW CCPP |  | Gas | PDB | 1*142+1*89 | 231 | 231 | 165 | 178 | 165 | 178 |  | 53 | ST Under maint.
102 | Sylhet 20 MW GTPP |  | Gas | PDB | 1*20 | 20 | 20 | 18 | 18 | 19 | 19
103 | Sylhet 50MW PP (EPL) |  | Gas | NENP | 27*2 | 50 | 50 | 8 | 11 | 11 | 11 | 39 |  | Gas shortage
104 | Shahjahanulla 25 MW PP |  | Gas | SIPP, REB | 3*9.34 | 25 | 25 | 8 | 8 | 8 | 8 | 17 |  | Gas shortage
105 | Bibiana-II 341 MW CCPP (Summit) |  | Gas | IPP | 1*222+1*119 | 341 | 341 | 310 | 260 | 320 | 320 |  |  | FGMO
106 | Bibiyana-III 400 MW CCPP |  | Gas | PDB | 400 MW | 400 | 400 | 405 | 407 | 400 | 400
107 | Sylhet 10MW PP (Desh) |  | Gas | RPP | 6*1.95 | 10 | 10 | 9 | 10 | 10 | 10
108 | Bibiyana South 400 MW |  | Gas | PDB | 400 MW | 383 | 383 | 400 | 350 | 400 | 400
| Sylhet Area Total |  |  |  |  | 2522 | 2477 | 1463 | 1488 | 1563 | 1595 | 305 | 571
109 | Bheramara GTPP Unit-3 |  | HSD | PDB | 1*20 | 20 | 16 | 0 | 0 | 0 | 0 | 16
** | Bheramara (HVDC ) |  | 0 | Imported power | 2*500 | 1000 | 1000 | 752 | 890 | 916 | 916
110 | Khulna 115 PP MW (KPCL-2) |  | HFO | NENP | 7*17 | 115 | 115 | 16 | 32 | 0 | 16 | 99 |  | Fuel shortage
111 | Faridpur 50 MW Peaking PP |  | HFO | PDB | 8*6.89 | 54 | 54 | 0 | 38 | 0 | 38 | 16 |  | Fuel shortage
112 | Khulna 225 MW CCPP |  | HSD | NWPGCL | 1*150+1*75 | 230 | 230 | 0 | 0 | 0 | 0 | 230 |  | Fuel shortage
113 | Gopalganj 100 MW Peaking PP |  | HFO | PDB | 16*6.98 | 109 | 109 | 0 | 65 | 0 | 76 | 33 |  | Fuel shortage
114 | Bheramara 410 MW CCPP |  | Gas | NWPGCL | 1*278+1*132 | 410 | 410 | 130 | 210 | 200 | 250 | 160 |  | Gas shortage
115 | Noapara 40 MW PP (Khanjahan Ali) |  | HFO | NENP | 5*8.5 | 40 | 40 | 0 | 0 | 0 | 8 | 32 |  | Fuel shortage
116 | Noapara 100 MW PP (Bangla Trac) |  | HSD | IPP | 70*1.4 | 100 | 100 | 0 | 0 | 0 | 50 | 50 |  | Fuel conservation
117 | Rupsha 105 MW PP (Orion rupsha) |  | HFO | IPP | 6*18.445 | 105 | 105 | 21 | 75 | 75 | 75 |  | 30 | Engine problem
118 | Madhumati 100 MW PP |  | HFO | NWPGCL | 6*18 | 105 | 105 | 0 | 0 | 0 | 0 |  |  | Fuel shortage
119 | Mongla Orion 100 MW Solar PP |  | Solar | IPP | 100 | 100 | 100 | 91 | 0 | 100 | 0
| Khulna 330 MW CCPP (OIL) |  | Gas/HSD | BPDB | 1*220+1*110 | 0 | 0 | 0 | 0 | 0 | 0 |  |  | On test.
| Rampal 1320 MW (BIFPCL) |  | Coal | NTPC&BPDB | 0 | 0 | 0 | 0 | 0 | 0 | 0 |  |  | On test.
| Khulna Area Total |  |  |  |  | 2388 | 2384 | 1010 | 1310 | 1291 | 1429 | 636 | 30
120 | Barisal 110 MW PP (Summit ) |  | HFO | IPP | 7*17.076 | 110 | 110 | 0 | 0 | 0 | 16 |  |  | Line O/L
121 | Bhola 33 MW PP (Venture) |  | Gas | NENP | 1*34.50 | 40 | 40 | 10 | 14 | 16 | 27 |  | 13 | Engine problem
122 | Bhola 225 MW CCPP |  | Gas | PDB | 2*63+1*68 | 194 | 194 | 20 | 86 | 87 | 86 |  | 108 | Machine problem
| Bhola 95 MW PP (Aggreko) |  | Gas | QRPP | 96*1.10 | 0 | 0 | 0 | 0 | 0 | 0 |  |  | Contract Expired |  | From 18-3-2022
123 | Payra 1320 MW |  | Coal | BCPCL | 2*622 | 1244 | 1244 | 630 | 760 | 1000 | 1000 |  |  | Line O/L
124 | Bhola Nutan Biddut BD LTD |  | Gas | IPP | 220 | 220 | 220 | 190 | 217 | 165 | 220
125 | United Payra Power Ltd. |  | HFO | IPP | 8*18.5+1*9.5 | 150 | 150 | 0 | 0 | 0 | 0 |  |  | Line O/L
| Barisal Area Total |  |  |  |  | 1958 | 1958 | 850 | 1077 | 1268 | 1349 | 0 | 121
126 | Baghabari 71 MW GTPP |  | Gas | PDB | 1*71 | 71 | 71 | 0 | 0 | 0 | 0 | 71 |  | Gas shortage
| Baghabari 100 MW GTPP |  | Gas | PDB | 1*100 | 100 | 100 | 0 | 0 | 0 | 0 | 100 |  | Gas shortage
127 | Baghabari 50 MW Peaking PP |  | HFO | PDB | 6*8.9 | 52 | 52 | 0 | 32 | 0 | 32 |  | 20 | Engine problem
128 | Bera 70 MW Peaking PP |  | HFO | PDB | 9*8.29 | 71 | 71 | 0 | 19 | 0 | 20 |  | 51 | Engine problem
129 | Amnura 50 MW PP(Sinha) |  | HFO | QRPP | 7*7.79 | 50 | 0 | 0 | 0 | 0 | 0 |  |  | Contract Expired
130 | Katakhali 50 MW PP (Northern) |  | HFO | QRPP | 6*8.9 | 50 | 50 | 34 | 34 | 34 | 42 |  | 8 | Engine problem
131 | Katakhali 50 MW Peaking PP |  | HFO | PDB | 6*8.7 | 50 | 50 | 0 | 32 | 0 | 32 | 18 |  | Fuel shortage
132 | Sirajgonj 225MW CCPP Unit-1 |  | Gas/HSD | NWPGCL | 1*150+1*75 | 210 | 210 | 0 | 0 | 0 | 0 | 210 |  | Gas shortage
133 | Sirajgonj 225MW CCPP Unit-2 |  | Gas/HSD | NWPGCL | 1*150+1*75 | 220 | 220 | 0 | 0 | 0 | 0 | 220 |  | Fuel shortage
134 | Sirajgonj 225MW CCPP Unit-3 |  | Gas/HSD | NWPGCL | 1*141 | 220 | 220 | 199 | 149 | 150 | 220 | 0 |  | Gas shortage
135 | Sirajgonj 400 MW CCPP Unit-4 |  | Gas/HSD | SNWPGCL | 1*282+1*132 | 414 | 414 | 372 | 283 | 300 | 330 | 84 |  | Gas shortage
136 | Santahar 50 MW Peaking PP |  | HFO | PDB | 6*8.7 | 50 | 50 | 0 | 27 | 0 | 27 |  | 23 | Engine problem
137 | Bogra 22 MW PP (GBB) |  | Gas | RPP | 6*4 | 22 | 22 | 0 | 0 | 20 | 22
138 | Bogura 20 MW PP (Energyprima) |  | Gas | NENP | 5*3.3+5*2 | 20 | 0 | 0 | 0 | 0 | 0 |  |  | Contract Expired
139 | Ullapara 11 MW PP (Summit) |  | Gas | SIPP, REB | 4*2.90 | 11 | 11 | 0 | 0 | 11 | 11
140 | Natore 52 MW PP (Rajlanka) |  | HFO | IPP | 6*8.92 | 52 | 52 | 0 | 16 | 8 | 8 | 44 |  | Fuel shortage
141 | Chapainawabganj 100 MW Peaking PP |  | HFO | PDB | 12*8.924 | 104 | 104 | 0 | 86 | 0 | 86 |  | 18 | Engine problem
142 | Baghabari 200 MW PP (Paramount) |  | HSD | IPP | 135*1.6 | 200 | 200 | 0 | 0 | 0 | 100 | 100 |  | Fuel conservation
143 | Bagura 113 MW PP (Confidence)-2 |  | HFO | IPP | 6*18.55+7.2 | 113 | 113 | 113 | 113 | 113 | 113
144 | Confidence Power Bogura Unit-1 113 MW |  | HFO | IPP | 6*18.55 | 113 | 113 | 90 | 113 | 113 | 113
145 | Sirajgonj 6.55 MW Solar |  | Solar | NWPGCL | 1*6 | 6 | 6 | 4 | 0 | 6 | 0
| Rajshahi Area Total |  |  |  |  | 2199 | 2129 | 812 | 904 | 755 | 1156 | 847 | 120
146 | Barapukuria TPP Unit-1 |  | Coal | PDB | 1*125 | 125 | 85 | 82 | 82 | 80 | 82
| Barapukuria TPP Unit-2 |  | Coal | PDB | 1*125 | 125 | 85 | 0 | 0 | 0 | 0 |  | 85 | Under maint
147 | Barapukuria 275 MW TPP Unit-3 |  | Coal | PDB | 1*275 | 274 | 274 | 0 | 0 | 0 | 0 |  | 274 | Under maint
148 | Rangpur 20 MW GTPP |  | HSD | PDB | 1*20 | 20 | 20 | 0 | 0 | 0 | 0 | 20 |  | Fuel conservation
149 | Saidpur 20 MW GTPP |  | HSD | PDB | 1*20 | 20 | 20 | 0 | 0 | 0 | 0 | 20 |  | Fuel conservation
150 | Rangpur 113 MW PP (Confidence) |  | HFO | IPP | 9*6.984+7*7.015+3.15*2 | 113 | 113 | 82 | 112 | 100 | 113
151 | Sympa Solar Power 8MW |  | Solar | IPP | 8 MW | 8 | 8 | 5 | 0 | 8 | 0
152 | Energypac Power Venture Thakurgaon Ltd. |  | HFO | IPP | 115 | 115 | 115 | 0 | 115 | 70 | 75 | 40 |  | Fuel shortage
| Intraco Solar 30 MW |  | Solar | IPP | 1*30 | 30 | 30 | 29 | 0 | 12 | 0
| Rangpur Area Total |  |  |  |  | 830 | 750 | 198 | 309 | 270 | 270 | 80 | 359
| Total |  |  |  |  | 22512 | 21710 | 9263 | 10800 | 10209.6 | 12531 | 4965 | 2929
[6 empty] | 41757 | 41467 | 17076 | 20152 | 20152 | 17076
A. |  | 2022-10-26 | (Yesterday) |  |  |  |  | Wednesday
1 | Highest Generation : |  |  | 10833 | MW at | 19:30 | hrs | 11 Evening Peak Hour : | [5 empty] | 19:30 | hrs.
2 | Minimum Generation : |  |  | 6593 | MW at | 5:00 | hrs | 12 Max. Demand (Generation end) at evening peak hour : | [5 empty] | 10800 | MW
3 | Day peak Generation : |  |  | 9263 | MW at | 12:00 | hrs | 13 Max. Demand (Substation end) at evening peak hour : | [5 empty] | 10419.46 | MW
4 | Evening peak Generation : |  |  | 10800 | MW at | 19:30 | hrs | 14 Load Shed (Substation end) at evening peak hour : | [5 empty] | 0 | MW
5 | Total Energy Generation : |  | 212.0378 | MKWHr | By Solar | 1.4229 | MKWHr | 15. Area wise Demand (S/S end), Supply (S/S end) & | [5 empty] | 16. Hourly Load Shed during
| By Gas : | 118.3163 | MKWHr |  | By Oil: | 50.2595 | MKWHr | Load Shed (S/S end) at Evening peak hour in MW : | [5 empty] | Evening Peak hours :
| By Coal : | 18.9612 | MKWHr |  | By Hydro: | 3.1676 | MKWHr | Area | Demand | Supply |  | Loadshed |  | Time |  | Loadshed
6 | Generation Shortfall : |  | For Fuel Limitation = |  |  | 4965 | MW | Dhaka | 4142.68 | 4142.68 |  | 0 |  | 18:00 |  | 86.628
|  |  | For Plants S/D or M/C prob = |  |  | 2929 | MW | Chittagong | 1132.8 | 1132.8 |  | 0 |  | 19:00 |  | 0
|  |  | Total = |  |  | 7894 | MW | Khulna | 1138.2 | 1138.2 |  | 0 |  | 19:30 |  | 0
7 | Total Gas Supplied : |  |  | 879.53 | MMCFD |  |  | Rajshahi | 1145 | 1145 |  | 0 |  | 20:00 |  | 0
8 | Fuel Cost : | i) Gas : | Taka | 129725703.01 | ii) Oil : | Taka | 666278618.89 | Comilla | 807 | 807 |  | 0 |  | 21:00 |  | 0
|  | iii) Coal : |  | 164577639.71 | Total | Taka | 960581961.61 | Mymensingh | 826 | 826 |  | 0 |  | 22:00 |  | 0
9 | Power flow through E-W Interconnectors : |  | Taka |  | i) Energy | 0 | MKWHr. | Sylhet | 381 | 381 |  | 0 |  | 23:00 |  | 0
| ii) During Peak Demand : |  |  | 560 | MW (E to W) at | 19:30 | hrs | Barisal | 208.78 | 208.78 |  | 0 |  | 24:00 |  | 0
| iii) Maximum : |  |  | 296 | MW at | 7:00 | hrs | Rangpur | 638 | 638 |  | 0
10 | Maximum Temperature in Dhaka was |  |  |  | 32.1° C |  |  | Total | 10419.46 | 10419.46 |  | 0
B. |  | 2022-10-27 | (Today) |  |  |  | Thursday |  |  | Probable max. temperature in Dhaka |  |  | 29.8° C
Forecast
1 | Maximum Demand* Evening (Generation end) |  |  |  | 13200 | MW |  | 6 Total Load Shed forecast (Substation end) : |  |  |  |  | 623 | MW
2 | Maximum Generation (Generation end) |  |  |  | 12531 | MW |  | 7 Area wise Load Shed forecast (Substation end) :
3 | Maximum Demand* Day (Generation end) |  |  |  | 10300 | MW
4 | Reserve(Generation end) |  |  |  | - | MW |  | Dhaka | Chittagong | Khulna | Rajshahi | Comilla | Mymensingh | Sylhet | Barisal | Rangpur
5 | Total Energy Generation |  |  |  | 258.3679 | MKWHr |  | MW | MW | MW | MW | MW | MW | MW | MW | MW
6 | Actual Minimum Generation up to 8:00 hrs. |  |  |  | 7595 | MW at | 6:00 | 143 | 68 | 96 | 93 | 76 | 68 | 25 | 0 | 54
* Import Through HVDC C/B Interconnector : |  |  |  |  | i) Energy | 17.5862 | MKWHr. | ii) HVDC Flow at Peak Time |  | 890 | MW at | 19:30 | hrs.
* Import Through Comilla C/B Interconnector : |  |  |  |  | i) Energy | 2.3242 | MKWHr. | iii) Maximum HVDC Flow : |  | 899 | MW at | 24:00 | hrs.
*Cost for HVDC, Tripura & Solar energy is not usually included in the total fuel cost.
Water Level of Kaptai Lake at 06:00 hr (ft): |  |  |  |  | (a) Yesterday : | 96.78 |  | (b) Today: | 96.78 |  | (c) Rule Curve: |  | 108.5
.
|  |  |  | Sub Divisional Engineer | [6 empty] | Executive Engineer
|  |  |  | Network Operation Division | [6 empty] | Network Operation Division

## YesterdayGen
2022-10-26
Plant Name | Ghorasal TPP (Unit-1&2) | Ghorasal Repowered CCPP:Unit-3 (GT | Ghorasal Repowered CCPP Unit-4 | Ghorasal TPP Unit-5 | Ghorasal 365 MW CCPP Unit-7 | Ghorashal 108MW PP (Regent) | Ghorashal 78.5 MW PP(MAX) | Haripur 412 MW CCPP | Haripur 360MW CCPP(HPL) | Plant Removed | Haripur GTPP | Meghnaghat 450 MW CCPP(MPL) | Meghnaghat CCPP(Summit) | Meghnaghat 100 MW(IEL) | Madanganj 102 PP(Summit) | Madanganj-55 MW PP(Summit) | Siddhirganj 335 MW CCPP | 210 MW Siddhirgonj TPP | Siddhirgonj 2*120 MW GTPP | Siddhirganj 100 PP(Dutch Bangla) | Gagnagar 102 MW PP (Digital Power) | Kodda 150MW PP | Keraniganj 100 MW PP (Powerpac) | Bosila 108MW PP(CLC) | Pagla (DPA ) | Katpotti 52 MW PP (Sinha) | Kamalaghat 54 MW PP(Banco Energy) | Manikganj 55 MW PP (Northern) | Nababganj 55 MW PP (Southern power ) | Narshingdi 22 MW PP (Doreen) | Summit Ashulia | Summit Madhabdi | Maona 33 MW PP(Summit) | Rupganj 33 MW PP(Summit) | Gazipur 52 MW PP | Tongi 80 MW GTPP | Karnaphuli Hydro PP Unit-1, 2 & 3 | Karnaphuli Hydro PP Unit-4 & 5 | Chattogram TPP-1 | Chattogram TPP-2 | Raozan 25 MW PP | Sikalbaha 225MW CCPP (Gas) | Sikalbaha 225MW CCPP(Oil) | Sikalbaha 150MW GTPP | Sikalbaha 150MW GTPP(Oil) | Plant Removed | Tangail Palli Power Gen 22 MW | Hathazari 100 MW peaking PP | Dohazari -Kalaish 100 MW Peaking | Juldah 100 MW Unit-1 (Acorn) | Chattogram 108 MW PP (ECPV) | Patenga 50MW PP (Baraka) | Barabkunda 22 MW PP (Regent) | Malancha, Ctg. EPZ (United) | Ashuganj TPP Unit- 3 | Ashuganj TPP Unit- 4 | Ashuganj TPP Unit- 5 | Ashuganj 450 MW CCPP(North) | Ashuganj 450 MW CCPP(South) | Ashuganj 225 MW CCPP | Ashuganj 195MW PP (APSCL-United) | Chandpur 150 MW CCPP | Ashuganj 50 MW PP | Ashuganj 55 MW PP (Precision) | Ashuganj 53MW PP (United) | Ashuganj 51 MW PP (Midland) | B.Baria (Aggreko) 85MW | Titas 50 MW Peaking PP | Jangalia 52 MW PP (Lakdanavi) | Feni 22MW PP (Doreen) | Feni 11 MW PP (Doreen) | Jangalia 33MW PP (Summit) | Cumilla 25 MW PP (Summit) | Impoprt (Tripura) | RPCL 210MW CCPP | Jamalpur 95 MW PP(Powerpac) | Tangail 22 MW PP (Doreen) | Sarishabari 3 MW Solar Plant | Fenchugonj CCPP Phase-1 | Fenchugonj CCPP Phase-2 | Fenchugonj 51 MW PP (Barakatullah) | Fenchuganj 44MW (Energyprima) | Kushiara 163 MW CCPP (KP) | Shajibazar 330 MW CCPP | Shahjibazar GTPP Unit- 8 & 9 | Shahjibazar 86MW PP (Shahjibazar) | Shahjibazar 50MW PP (EPL) | Sylhet 225 MW CCPP | Sylhet 20 MW GTPP | Sylhet 50MW PP (EPL) | Sylhet 10MW PP (Desh) | Bibiana-II 341 MW CCPP (Summit) | Shahjahanulla 25 MW PP | Hobiganj 11MW PP Cofidence-E | Daudkandi 200 MW PP (B.Trac) | Kodda 300 MW PP Unit-2 (Summit) | Keranigonj 300 MW PP (APR) | Bramhangoan 100 MW PP (Aggreko) | Mymensingh 200 MW PP (United) | Aurahati 100MW PP (Aggreko) | Kodda 149 MW PP Unit-1 (Summit) | Teknaf 20MW PP (Solartech) | Juldah 100 MW PP Unit-3 (Acorn) | Chandpur 200MW (Desh energy) | Ashuganj 150MW PP (Midland) | Bibiyana-III 400 MW CCPP | Jamalpur 115 MW PP (United) | Gazipur 100 MW PP | Sikalbaha 105 MW PP (Baraka Sikalbaha) | Kaptai 7 MW Solar PP | Anwara 300 MW PP (United) | Jodiac Power | Karnaphuli Power Ltd. | Feni Lanka Power | Chowmuhani 113 MW | Juldah unit-2 (Acorn) | Bibiyana South 400 MW | Meghnaghat 104 MW PP (OPCL) | Sutiakhali 50 MW Solar PP | Manikgonj 162MW PP(MPGL) | Anlima Energy Ltd. | Shahjibazar 100 MW GTPP | Bhairob 54.5 MW | Spectra Solar Plant Ltd. | Chandpur 115(Doreen) | Kanchan Purbachal Power Generation Ltd. | Ashuganj 420 MW CCPP(East) | Mirsharai 150 MW (Oil) | Mirsharai 150 MW (Gas) | EasternBlank | Bheramara (HVDC ) | Bheramara GTPP Unit-3 | Bheramara 410 MW CCPP | Khulna 115 MW PP (KPCL-1 & 3) | Khulna 115 PP MW (KPCL-2) | Khulna 225 MW CCPP | Khulna 60MW | Khulna (Aggreeco) 55MW | Faridpur 50 MW Peaking PP | Gopalganj 100 MW Peaking PP | Noapara 40 MW PP (Khanjahan Ali) | Bhola 225 MW CCPP | Bhola 33 MW PP (Venture) | Barisal 110 MW PP (Summit ) | Barisal GT PP Unit-1& 2 | Baghabari 100 MW GTPP | Baghabari 71 MW GTPP | Baghabari 50 MW Peaking PP | Bera 70 MW Peaking PP | Chapainawabganj 100 MW Peaking PP | Amnura 50 MW PP(Sinha) | Katakhali 50 MW PP (Northern) | Katakhali 50 MW Peaking PP | Natore 52 MW PP (Rajlanka) | Santahar 50 MW Peaking PP | Bogra 22 MW PP (GBB) | Bogura 20 MW PP (Energyprima) | Ullapara 11 MW PP (Summit) | Barapukuria TPP Unit-1 | Barapukuria TPP Unit-2 | Barapukuria 275 MW TPP Unit-3 | Rangpur 20 MW GTPP | Saidpur 20 MW GTPP | Sirajgonj 225MW CCPP Unit-1 (Gas) | Sirajgonj 225MW CCPP Unit-1(Oil) | Sirajgonj 225 MW CCPP Unit-2 (Gas) | Sirajgonj 225 MW CCPP Unit-2 (Oil) | Bhola 95 MW PP (Aggreko) | Noapara 100 MW PP (Bangla Trac) | Sirajgonj 225MW CCPP Unit-3 (Gas) | Sirajgonj 225MW CCPP Unit-3 (Oil) | Sirajgonj 400 MW CCPP Unit-4 | Rupsha 105 MW PP (Orion rupsha) | Baghabari 200 MW PP (Paramount) | Bagura 113 MW PP (Confidence)-2 | Madhumati 100 MW PP | Rangpur 113 MW PP (Confidence) | Sirajgonj 400MW CCPP Unit-4 (Oil) | Sympa Solar Power 8MW | Confidence Power Bogura Unit-1 113 MW | Payra 1320 MW | Bhola Nutan Biddut BD LTD (GAS) | Bhola Nutan Biddut BD LTD (OIL) | United Payra Power Ltd. | Sirajgonj 6.55 MW Solar | Mongla Orion 100 MW Solar PP | Energypac Power Venture Thakurgaon Ltd. | Khulna 330 MW CCPP (OIL) | Khulna 330 MW CCPP (GAS) | Rampal 1320 MW (BIFPCL) | Intraco Solar 30 MW | WesternBlank | Eastern Grid Total | Western Grid Total | Total (MW) | Gas (Public) | HVDC | Gas (Private) | HSD (Private) | HFO (Private) | Coal | Hydro | HSD (Public) | HFO (Public) | Tripura | Solar | Shortage | Water Level
1:00 | 0 | 0 | 0 | 180 | 0 | 81 | 0 | 361 | 307 |  | 0 | 225 | 10 | 8 | 0 | 45 | 140 | 0 | 0 | 24 | 0 | 0 | 0 | 0 | 0 | 0 | 17 | 17 | 0 | 10 | 22 | 28 | 33 | 26 | 16 | 0 | 40 | 70 | 0 | 0 | 0 | 151 | 0 | 0 | 0 |  | 10 | 0 | 17 | 44 | 0 | 0 | 0 | 36 | 0 | 0 | 0 | 355 | 260 | 178 | 8 | 0 | 51 | 10 | 0 | 0 | 0 | 0 | 0 | 19 | 8 | 33 | 7 | 88 | 103 | 0 | 18 | 0 | 30 | 30 | 11 | 10 | 0 | 0 | 32 | 78 | 0 | 158 | 18 | 11 | 9 | 280 | 8 | 5 | 0 | 0 | 0 | 0 | 48 | 0 | 17 | 0 | 25 | 0 | 0 | 370 | 48 | 88 | 68 | 0 | 67 | 17 | 51 | 0 | 0 | 38 | 350 | 55 | 0 | 36 | 0 | 0 | 35 | 0 | 34 | 34 | 0 | 0 | 0 |  | 657 | 0 | 270 | 0 | 0 | 0 | 0 | 0 | 0 | 0 | 0 | 50 | 10 | 0 | 0 | 0 | 0 | 0 | 0 | 0 | 0 | 8 | 0 | 0 | 0 | 0 | 0 | 0 | 80 | 0 | 0 | 0 | 0 | 0 | 0 | 0 | 0 | 0 | 0 | 162 | 0 | 345 | 0 | 0 | 35 | 0 | 0 | 0 | 0 | 35 | 580 | 160 | 0 | 0 | 0 | 0 | 0 | 0 | 0 | 0 | 0 |  | 5117 | 2392 | 7509 | 3466 | 657 | 1591 | 0 | 920 | 660 | 110 | 0 | 17 | 88 | 0 | 0 | 96.78
2:00 | 0 | 0 | 0 | 180 | 0 | 81 | 0 | 361 | 307 |  | 0 | 225 | 10 | 0 | 0 | 45 | 140 | 0 | 0 | 24 | 0 | 0 | 0 | 0 | 0 | 0 | 17 | 17 | 0 | 10 | 23 | 28 | 33 | 26 | 0 | 0 | 46 | 70 | 0 | 0 | 0 | 150 | 0 | 0 | 0 |  | 11 | 0 | 17 | 44 | 0 | 0 | 0 | 36 | 0 | 0 | 0 | 310 | 260 | 195 | 8 | 0 | 0 | 5 | 0 | 0 | 0 | 0 | 0 | 19 | 8 | 33 | 7 | 82 | 103 | 0 | 18 | 0 | 30 | 30 | 10 | 10 | 0 | 0 | 32 | 78 | 0 | 158 | 18 | 11 | 9 | 280 | 8 | 5 | 0 | 0 | 0 | 0 | 48 | 0 | 0 | 0 | 25 | 0 | 0 | 370 | 48 | 70 | 68 | 0 | 67 | 0 | 51 | 0 | 0 | 38 | 350 | 54 | 0 | 35 | 0 | 0 | 35 | 0 | 34 | 30 | 0 | 0 | 0 |  | 657 | 0 | 260 | 0 | 0 | 0 | 0 | 0 | 0 | 0 | 0 | 50 | 10 | 0 | 0 | 0 | 0 | 0 | 0 | 0 | 0 | 0 | 0 | 0 | 0 | 0 | 0 | 0 | 80 | 0 | 0 | 0 | 0 | 0 | 0 | 0 | 0 | 0 | 0 | 160 | 0 | 308 | 0 | 0 | 0 | 0 | 0 | 0 | 0 | 0 | 580 | 160 | 0 | 0 | 0 | 0 | 0 | 0 | 0 | 0 | 0 |  | 4951 | 2265 | 7216 | 3375 | 657 | 1548 | 0 | 761 | 660 | 116 | 0 | 17 | 82 | 0 | 0 | 96.78
3:00 | 0 | 0 | 0 | 180 | 0 | 81 | 0 | 355 | 272 |  | 0 | 225 | 130 | 0 | 0 | 45 | 140 | 0 | 0 | 24 | 0 | 0 | 0 | 0 | 0 | 0 | 17 | 17 | 0 | 10 | 23 | 28 | 33 | 26 | 0 | 0 | 46 | 70 | 0 | 0 | 0 | 151 | 0 | 0 | 0 |  | 12 | 0 | 17 | 0 | 0 | 0 | 0 | 36 | 0 | 0 | 0 | 275 | 260 | 178 | 8 | 0 | 10 | 5 | 0 | 0 | 0 | 0 | 0 | 19 | 8 | 33 | 7 | 76 | 103 | 0 | 18 | 0 | 30 | 30 | 10 | 10 | 0 | 0 | 32 | 78 | 0 | 158 | 18 | 11 | 9 | 265 | 8 | 5 | 0 | 0 | 0 | 0 | 48 | 0 | 0 | 0 | 25 | 0 | 0 | 370 | 0 | 70 | 68 | 0 | 69 | 0 | 51 | 0 | 0 | 0 | 350 | 53 | 0 | 35 | 0 | 0 | 35 | 0 | 31 | 0 | 0 | 0 | 0 |  | 657 | 0 | 200 | 0 | 0 | 0 | 0 | 0 | 0 | 0 | 0 | 47 | 9 | 0 | 0 | 0 | 0 | 0 | 0 | 0 | 0 | 0 | 0 | 0 | 0 | 0 | 0 | 0 | 79 | 0 | 0 | 0 | 0 | 0 | 0 | 0 | 0 | 0 | 0 | 159 | 0 | 296 | 0 | 0 | 0 | 0 | 0 | 0 | 0 | 0 | 570 | 163 | 0 | 0 | 0 | 0 | 0 | 0 | 0 | 0 | 0 |  | 4807 | 2180 | 6987 | 3264 | 657 | 1608 | 0 | 600 | 649 | 116 | 0 | 17 | 76 | 0 | 0 | 96.78
4:00 | 0 | 0 | 0 | 180 | 0 | 81 | 0 | 322 | 272 |  | 0 | 225 | 135 | 0 | 0 | 30 | 140 | 0 | 0 | 0 | 0 | 0 | 0 | 0 | 0 | 0 | 17 | 0 | 0 | 10 | 23 | 28 | 33 | 26 | 0 | 0 | 46 | 70 | 0 | 0 | 0 | 150 | 0 | 0 | 0 |  | 0 | 0 | 17 | 0 | 0 | 0 | 0 | 39 | 0 | 0 | 0 | 280 | 260 | 178 | 8 | 0 | 10 | 5 | 0 | 0 | 0 | 0 | 0 | 19 | 8 | 32 | 7 | 72 | 102 | 0 | 18 | 0 | 30 | 30 | 11 | 10 | 0 | 0 | 32 | 78 | 0 | 158 | 18 | 11 | 9 | 265 | 8 | 5 | 0 | 0 | 0 | 0 | 24 | 0 | 0 | 0 | 0 | 0 | 0 | 369 | 0 | 70 | 68 | 0 | 69 | 0 | 51 | 0 | 0 | 0 | 350 | 0 | 0 | 35 | 0 | 0 | 35 | 0 | 0 | 0 | 0 | 0 | 0 |  | 563 | 0 | 200 | 0 | 0 | 0 | 0 | 0 | 0 | 0 | 0 | 50 | 9 | 0 | 0 | 0 | 0 | 0 | 0 | 0 | 0 | 0 | 0 | 0 | 0 | 0 | 0 | 0 | 79 | 0 | 0 | 0 | 0 | 0 | 0 | 0 | 0 | 0 | 0 | 157 | 0 | 313 | 0 | 0 | 0 | 0 | 0 | 0 | 0 | 0 | 570 | 162 | 0 | 0 | 0 | 0 | 0 | 0 | 0 | 0 | 0 |  | 4579 | 2103 | 6682 | 3233 | 563 | 1633 | 0 | 399 | 649 | 116 | 0 | 17 | 72 | 0 | 0 | 96.78
5:00 | 0 | 0 | 0 | 180 | 0 | 81 | 0 | 322 | 272 |  | 0 | 225 | 145 | 0 | 0 | 30 | 140 | 0 | 0 | 0 | 0 | 0 | 0 | 0 | 0 | 0 | 17 | 0 | 0 | 10 | 23 | 28 | 33 | 26 | 0 | 0 | 46 | 70 | 0 | 0 | 0 | 151 | 0 | 0 | 0 |  | 0 | 0 | 0 | 0 | 0 | 0 | 0 | 39 | 0 | 0 | 0 | 280 | 260 | 178 | 8 | 0 | 10 | 5 | 0 | 0 | 0 | 0 | 0 | 19 | 0 | 32 | 7 | 72 | 104 | 0 | 18 | 0 | 30 | 30 | 11 | 10 | 0 | 0 | 32 | 78 | 0 | 123 | 18 | 11 | 9 | 275 | 8 | 5 | 0 | 0 | 0 | 0 | 8 | 0 | 0 | 0 | 0 | 0 | 0 | 369 | 0 | 70 | 68 | 0 | 69 | 0 | 17 | 0 | 2 | 0 | 350 | 0 | 0 | 35 | 0 | 0 | 35 | 0 | 0 | 0 | 0 | 0 | 0 |  | 564 | 0 | 200 | 0 | 0 | 0 | 0 | 0 | 0 | 0 | 0 | 50 | 9 | 0 | 0 | 0 | 0 | 0 | 0 | 0 | 0 | 0 | 0 | 0 | 0 | 0 | 0 | 0 | 79 | 0 | 0 | 0 | 0 | 0 | 0 | 0 | 0 | 0 | 0 | 156 | 0 | 339 | 0 | 0 | 0 | 0 | 0 | 0 | 0 | 0 | 540 | 162 | 0 | 0 | 0 | 0 | 0 | 0 | 0 | 0 | 0 |  | 4494 | 2099 | 6593 | 3192 | 564 | 1679 | 0 | 351 | 619 | 116 | 0 | 0 | 72 | 0 | 0 | 96.78
6:00 | 0 | 0 | 0 | 180 | 0 | 81 | 0 | 322 | 272 |  | 0 | 225 | 150 | 0 | 0 | 30 | 140 | 0 | 0 | 0 | 0 | 0 | 0 | 0 | 0 | 0 | 17 | 0 | 0 | 10 | 23 | 28 | 33 | 26 | 0 | 0 | 46 | 70 | 0 | 0 | 0 | 151 | 0 | 0 | 0 |  | 0 | 0 | 0 | 0 | 0 | 0 | 0 | 42 | 0 | 0 | 0 | 280 | 260 | 178 | 8 | 0 | 10 | 5 | 0 | 0 | 0 | 0 | 0 | 19 | 0 | 32 | 7 | 68 | 104 | 0 | 18 | 0 | 30 | 30 | 11 | 10 | 0 | 0 | 32 | 78 | 0 | 123 | 18 | 11 | 9 | 290 | 8 | 5 | 0 | 0 | 0 | 0 | 8 | 0 | 0 | 0 | 0 | 0 | 0 | 370 | 0 | 70 | 68 | 0 | 69 | 0 | 17 | 0 | 9 | 0 | 350 | 0 | 0 | 35 | 0 | 0 | 35 | 0 | 0 | 0 | 0 | 0 | 0 |  | 563 | 0 | 200 | 0 | 0 | 0 | 0 | 0 | 0 | 0 | 0 | 50 | 7 | 0 | 0 | 0 | 0 | 0 | 0 | 0 | 0 | 0 | 0 | 0 | 0 | 0 | 0 | 0 | 80 | 0 | 0 | 0 | 0 | 0 | 0 | 0 | 0 | 0 | 0 | 156 | 0 | 337 | 0 | 0 | 0 | 0 | 0 | 0 | 0 | 0 | 540 | 162 | 0 | 0 | 0 | 0 | 0 | 0 | 0 | 0 | 0 |  | 4521 | 2095 | 6616 | 3193 | 563 | 1698 | 0 | 358 | 620 | 116 | 0 | 0 | 68 | 0 | 0 | 96.78
7:00 | 0 | 0 | 0 | 180 | 0 | 81 | 0 | 336 | 292 |  | 0 | 225 | 135 | 0 | 0 | 30 | 140 | 0 | 0 | 2 | 0 | 0 | 0 | 0 | 0 | 0 | 17 | 5 | 0 | 10 | 23 | 28 | 33 | 26 | 2 | 0 | 46 | 70 | 0 | 0 | 0 | 151 | 0 | 0 | 0 |  | 0 | 0 | 0 | 10 | 0 | 0 | 0 | 37 | 0 | 0 | 0 | 300 | 300 | 171 | 8 | 0 | 10 | 5 | 0 | 0 | 0 | 0 | 0 | 19 | 5 | 32 | 5 | 68 | 74 | 0 | 18 | 0 | 30 | 30 | 11 | 10 | 0 | 0 | 32 | 73 | 0 | 158 | 18 | 11 | 9 | 315 | 8 | 5 | 0 | 0 | 0 | 0 | 10 | 0 | 0 | 0 | 13 | 0 | 0 | 407 | 6 | 72 | 68 | 1 | 69 | 0 | 28 | 5 | 9 | 1 | 350 | 13 | 8 | 35 | 0 | 0 | 35 | 5 | 3 | 9 | 0 | 0 | 0 |  | 563 | 0 | 260 | 0 | 0 | 0 | 0 | 0 | 0 | 0 | 0 | 20 | 9 | 0 | 0 | 0 | 0 | 0 | 0 | 0 | 0 | 0 | 0 | 0 | 0 | 0 | 0 | 0 | 81 | 0 | 0 | 0 | 0 | 0 | 0 | 0 | 0 | 0 | 0 | 170 | 0 | 426 | 1 | 0 | 0 | 0 | 33 | 0 | 0 | 10 | 540 | 162 | 0 | 0 | 0 | 14 | 0 | 0 | 0 | 0 | 1 |  | 4751 | 2290 | 7041 | 3349 | 563 | 1809 | 0 | 486 | 621 | 116 | 0 | 0 | 68 | 29 | 0 | 96.78
8:00 | 0 | 0 | 0 | 180 | 0 | 81 | 0 | 402 | 272 |  | 0 | 225 | 125 | 10 | 0 | 45 | 140 | 0 | 0 | 37 | 7 | 20 | 0 | 0 | 0 | 0 | 17 | 35 | 0 | 10 | 23 | 28 | 33 | 20 | 22 | 0 | 46 | 70 | 0 | 0 | 0 | 151 | 0 | 0 | 0 |  | 8 | 0 | 0 | 33 | 0 | 0 | 0 | 15 | 0 | 0 | 0 | 270 | 270 | 173 | 8 | 0 | 10 | 5 | 0 | 0 | 0 | 0 | 0 | 19 | 5 | 32 | 0 | 76 | 74 | 0 | 18 | 1 | 30 | 30 | 0 | 0 | 0 | 0 | 35 | 30 | 0 | 166 | 18 | 0 | 9 | 290 | 0 | 0 | 0 | 8 | 0 | 0 | 46 | 0 | 9 | 0 | 38 | 0 | 6 | 407 | 47 | 88 | 51 | 1 | 69 | 23 | 51 | 17 | 9 | 19 | 350 | 70 | 13 | 35 | 0 | 0 | 35 | 13 | 30 | 54 | 0 | 0 | 0 |  | 564 | 0 | 260 | 0 | 0 | 0 | 0 | 0 | 0 | 0 | 0 | 20 | 9 | 0 | 0 | 0 | 0 | 0 | 0 | 0 | 0 | 24 | 0 | 0 | 0 | 0 | 0 | 0 | 82 | 0 | 0 | 0 | 0 | 0 | 0 | 0 | 0 | 0 | 0 | 160 | 0 | 287 | 17 | 0 | 33 | 0 | 90 | 0 | 1 | 50 | 540 | 162 | 0 | 0 | 2 | 40 | 0 | 0 | 0 | 0 | 7 |  | 5113 | 2348 | 7461 | 3334 | 564 | 1518 | 0 | 1133 | 622 | 116 | 0 | 20 | 76 | 78 | 0 | 96.78
9:00 | 0 | 0 | 0 | 180 | 0 | 81 | 0 | 413 | 327 |  | 0 | 225 | 130 | 64 | 0 | 45 | 0 | 0 | 0 | 67 | 32 | 32 | 0 | 0 | 0 | 0 | 17 | 55 | 0 | 0 | 23 | 28 | 33 | 20 | 33 | 0 | 46 | 70 | 0 | 0 | 2 | 151 | 0 | 0 | 0 |  | 8 | 0 | 0 | 33 | 0 | 5 | 0 | 4 | 0 | 0 | 0 | 270 | 265 | 167 | 8 | 0 | 10 | 5 | 0 | 0 | 0 | 0 | 0 | 19 | 5 | 0 | 0 | 82 | 34 | 0 | 0 | 1 | 30 | 30 | 0 | 0 | 0 | 0 | 33 | 30 | 0 | 165 | 18 | 0 | 9 | 280 | 0 | 0 | 0 | 40 | 0 | 0 | 46 | 0 | 32 | 0 | 38 | 0 | 15 | 366 | 47 | 88 | 51 | 2 | 118 | 54 | 51 | 17 | 9 | 38 | 388 | 74 | 29 | 35 | 25 | 0 | 35 | 20 | 35 | 54 | 0 | 0 | 0 |  | 567 | 0 | 260 | 0 | 0 | 0 | 0 | 0 | 0 | 0 | 0 | 20 | 9 | 0 | 0 | 0 | 0 | 0 | 0 | 0 | 0 | 24 | 0 | 0 | 0 | 0 | 0 | 0 | 82 | 0 | 0 | 0 | 0 | 0 | 0 | 0 | 0 | 0 | 0 | 160 | 0 | 283 | 17 | 0 | 78 | 0 | 113 | 0 | 1 | 70 | 540 | 166 | 0 | 0 | 2 | 64 | 0 | 0 | 0 | 0 | 10 |  | 5292 | 2466 | 7758 | 3088 | 567 | 1557 | 0 | 1565 | 622 | 116 | 0 | 32 | 82 | 129 | 0 | 96.79
10:00 | 0 | 0 | 0 | 180 | 0 | 78 | 0 | 400 | 342 |  | 0 | 225 | 133 | 69 | 0 | 35 | 0 | 0 | 0 | 73 | 67 | 40 | 0 | 0 | 0 | 0 | 17 | 55 | 0 | 16 | 23 | 28 | 33 | 20 | 24 | 0 | 46 | 70 | 0 | 0 | 18 | 151 | 0 | 0 | 0 |  | 12 | 0 | 0 | 33 | 0 | 18 | 0 | 4 | 0 | 0 | 0 | 275 | 270 | 180 | 8 | 0 | 10 | 5 | 0 | 0 | 0 | 0 | 0 | 19 | 5 | 0 | 0 | 92 | 34 | 0 | 13 | 1 | 30 | 30 | 0 | 0 | 0 | 0 | 32 | 30 | 0 | 165 | 18 | 0 | 9 | 280 | 0 | 0 | 0 | 90 | 0 | 0 | 56 | 0 | 34 | 19 | 38 | 0 | 18 | 366 | 49 | 88 | 51 | 2 | 123 | 54 | 51 | 17 | 0 | 38 | 400 | 74 | 15 | 35 | 107 | 0 | 35 | 24 | 34 | 54 | 0 | 0 | 0 |  | 658 | 0 | 260 | 0 | 0 | 0 | 0 | 0 | 0 | 0 | 0 | 30 | 9 | 0 | 0 | 0 | 0 | 0 | 0 | 0 | 0 | 24 | 0 | 0 | 0 | 0 | 0 | 0 | 82 | 0 | 0 | 0 | 0 | 0 | 0 | 0 | 0 | 0 | 0 | 165 | 0 | 318 | 17 | 0 | 113 | 0 | 70 | 0 | 2 | 35 | 540 | 165 | 0 | 0 | 2 | 80 | 0 | 0 | 0 | 0 | 12 |  | 5588 | 2582 | 8170 | 3153 | 658 | 1606 | 0 | 1726 | 622 | 116 | 0 | 40 | 92 | 157 | 0 | 96.79
11:00 | 0 | 0 | 0 | 180 | 0 | 75 | 0 | 398 | 342 |  | 0 | 225 | 132 | 72 | 0 | 45 | 0 | 0 | 0 | 72 | 67 | 64 | 0 | 0 | 0 | 0 | 17 | 55 | 0 | 16 | 23 | 28 | 33 | 20 | 24 | 0 | 46 | 70 | 0 | 0 | 25 | 151 | 0 | 0 | 0 |  | 12 | 16 | 0 | 33 | 0 | 21 | 0 | 2 | 0 | 0 | 0 | 300 | 290 | 159 | 8 | 0 | 10 | 5 | 0 | 0 | 0 | 0 | 8 | 19 | 5 | 0 | 0 | 98 | 34 | 0 | 16 | 1 | 30 | 20 | 0 | 0 | 0 | 0 | 32 | 30 | 0 | 165 | 18 | 0 | 9 | 270 | 0 | 0 | 0 | 203 | 0 | 0 | 48 | 0 | 68 | 20 | 38 | 0 | 20 | 405 | 49 | 88 | 51 | 4 | 123 | 54 | 64 | 17 | 0 | 38 | 400 | 73 | 26 | 35 | 107 | 0 | 35 | 27 | 34 | 54 | 0 | 0 | 0 |  | 705 | 0 | 305 | 0 | 0 | 0 | 0 | 0 | 0 | 0 | 0 | 65 | 9 | 0 | 0 | 0 | 0 | 0 | 0 | 0 | 0 | 24 | 0 | 0 | 0 | 0 | 0 | 0 | 84 | 0 | 0 | 0 | 0 | 0 | 0 | 0 | 0 | 0 | 0 | 208 | 0 | 338 | 17 | 0 | 110 | 0 | 70 | 0 | 4 | 35 | 550 | 165 | 0 | 0 | 5 | 89 | 0 | 0 | 0 | 0 | 27 |  | 5872 | 2810 | 8682 | 3330 | 705 | 1610 | 0 | 1906 | 634 | 116 | 0 | 80 | 98 | 203 | 0 | #REF!
12:00 | 0 | 0 | 0 | 180 | 0 | 75 | 0 | 401 | 342 |  | 0 | 225 | 120 | 67 | 0 | 45 | 0 | 0 | 0 | 70 | 67 | 97 | 0 | 0 | 0 | 0 | 17 | 35 | 0 | 16 | 23 | 0 | 33 | 10 | 28 | 0 | 84 | 70 | 0 | 0 | 25 | 151 | 0 | 0 | 0 |  | 12 | 21 | 0 | 33 | 0 | 26 | 0 | 2 | 0 | 0 | 0 | 270 | 270 | 157 | 8 | 0 | 10 | 5 | 0 | 0 | 0 | 10 | 16 | 19 | 0 | 0 | 0 | 106 | 34 | 0 | 16 | 2 | 30 | 22 | 11 | 10 | 0 | 0 | 32 | 30 | 0 | 165 | 18 | 8 | 9 | 310 | 8 | 5 | 50 | 225 | 80 | 50 | 48 | 50 | 111 | 20 | 38 | 29 | 46 | 405 | 49 | 88 | 51 | 4 | 123 | 54 | 59 | 90 | 0 | 38 | 400 | 73 | 52 | 35 | 107 | 0 | 35 | 28 | 49 | 32 | 0 | 18 | 0 |  | 752 | 0 | 130 | 0 | 16 | 0 | 0 | 0 | 0 | 0 | 0 | 20 | 10 | 0 | 0 | 0 | 0 | 0 | 0 | 0 | 0 | 34 | 0 | 0 | 0 | 0 | 0 | 0 | 82 | 0 | 0 | 0 | 0 | 0 | 0 | 0 | 0 | 0 | 0 | 199 | 0 | 372 | 21 | 0 | 113 | 0 | 82 | 0 | 5 | 90 | 630 | 190 | 0 | 0 | 4 | 91 | 0 | 0 | 0 | 0 | 29 |  | 6393 | 2870 | 9263 | 3024 | 752 | 1727 | 230 | 2177 | 712 | 154 | 18 | 128 | 106 | 235 | 80 | 96.79
13:00 | 0 | 0 | 0 | 180 | 0 | 81 | 0 | 399 | 302 |  | 0 | 225 | 118 | 68 | 0 | 45 | 0 | 0 | 0 | 70 | 67 | 87 | 0 | 0 | 0 | 0 | 17 | 35 | 0 | 16 | 23 | 20 | 33 | 19 | 34 | 0 | 83 | 70 | 0 | 0 | 25 | 151 | 0 | 0 | 0 |  | 12 | 22 | 0 | 33 | 0 | 26 | 0 | 2 | 0 | 0 | 0 | 270 | 270 | 165 | 8 | 0 | 10 | 5 | 0 | 0 | 0 | 38 | 16 | 19 | 0 | 0 | 5 | 110 | 34 | 0 | 16 | 2 | 30 | 22 | 11 | 10 | 0 | 0 | 32 | 30 | 0 | 165 | 18 | 11 | 9 | 270 | 8 | 5 | 0 | 225 | 11 | 25 | 48 | 25 | 123 | 20 | 38 | 34 | 63 | 408 | 49 | 88 | 51 | 4 | 123 | 54 | 70 | 97 | 0 | 38 | 372 | 73 | 30 | 35 | 107 | 0 | 38 | 27 | 70 | 54 | 0 | 18 | 0 |  | 753 | 0 | 260 | 0 | 32 | 0 | 0 | 0 | 0 | 0 | 0 | 15 | 12 | 0 | 0 | 0 | 0 | 0 | 0 | 0 | 0 | 34 | 0 | 8 | 0 | 0 | 0 | 0 | 82 | 0 | 0 | 0 | 0 | 0 | 0 | 0 | 0 | 0 | 0 | 193 | 0 | 376 | 36 | 0 | 113 | 0 | 106 | 0 | 5 | 113 | 660 | 180 | 0 | 0 | 5 | 86 | 17 | 0 | 0 | 0 | 27 |  | 6270 | 3113 | 9383 | 3158 | 753 | 1650 | 61 | 2385 | 742 | 153 | 18 | 147 | 110 | 206 | 202.7465 | 96.79
14:00 | 0 | 0 | 0 | 180 | 0 | 81 | 0 | 400 | 301 |  | 0 | 225 | 125 | 65 | 0 | 45 | 0 | 0 | 0 | 70 | 67 | 110 | 0 | 0 | 0 | 0 | 17 | 35 | 0 | 16 | 23 | 26 | 33 | 23 | 41 | 0 | 82 | 70 | 0 | 0 | 25 | 151 | 0 | 0 | 0 |  | 12 | 22 | 0 | 33 | 0 | 26 | 0 | 2 | 0 | 0 | 0 | 265 | 270 | 181 | 8 | 0 | 10 | 5 | 0 | 0 | 0 | 45 | 16 | 19 | 5 | 0 | 6 | 114 | 33 | 0 | 16 | 2 | 30 | 41 | 11 | 10 | 0 | 0 | 32 | 30 | 0 | 165 | 18 | 11 | 10 | 290 | 8 | 5 | 0 | 225 | 0 | 0 | 48 | 0 | 133 | 17 | 38 | 34 | 65 | 365 | 49 | 88 | 51 | 3 | 123 | 54 | 64 | 97 | 0 | 38 | 340 | 72 | 38 | 90 | 107 | 0 | 54 | 22 | 70 | 54 | 0 | 0 | 0 |  | 752 | 0 | 270 | 0 | 32 | 0 | 0 | 0 | 0 | 0 | 0 | 15 | 7 | 0 | 0 | 0 | 0 | 0 | 4 | 0 | 0 | 34 | 15 | 8 | 0 | 0 | 0 | 0 | 82 | 0 | 0 | 0 | 0 | 0 | 0 | 0 | 0 | 0 | 0 | 176 | 0 | 420 | 36 | 0 | 113 | 0 | 107 | 0 | 6 | 113 | 660 | 190 | 0 | 0 | 4 | 73 | 34 | 0 | 0 | 0 | 24 |  | 6301 | 3175 | 9476 | 3122 | 752 | 1726 | 0 | 2483 | 742 | 152 | 0 | 196 | 114 | 189 | 127.1773 | 96.79
15:00 | 0 | 0 | 0 | 180 | 0 | 81 | 0 | 400 | 292 |  | 0 | 225 | 140 | 65 | 0 | 45 | 0 | 0 | 0 | 70 | 67 | 110 | 0 | 0 | 0 | 0 | 17 | 35 | 0 | 16 | 23 | 26 | 33 | 23 | 41 | 0 | 80 | 70 | 0 | 0 | 25 | 150 | 0 | 0 | 0 |  | 12 | 15 | 0 | 33 | 0 | 26 | 0 | 2 | 0 | 0 | 0 | 280 | 280 | 181 | 8 | 0 | 10 | 5 | 0 | 0 | 0 | 45 | 16 | 19 | 5 | 25 | 7 | 120 | 33 | 0 | 16 | 1 | 30 | 42 | 11 | 10 | 0 | 0 | 31 | 30 | 0 | 165 | 18 | 12 | 10 | 300 | 8 | 5 | 0 | 242 | 0 | 0 | 48 | 0 | 133 | 13 | 38 | 34 | 63 | 365 | 49 | 88 | 51 | 2 | 122 | 54 | 59 | 97 | 0 | 38 | 340 | 73 | 27 | 90 | 107 | 0 | 54 | 16 | 70 | 54 | 0 | 0 | 0 |  | 750 | 0 | 245 | 0 | 32 | 0 | 0 | 0 | 0 | 1 | 0 | 20 | 11 | 0 | 0 | 0 | 0 | 0 | 4 | 0 | 0 | 25 | 16 | 8 | 0 | 0 | 0 | 0 | 82 | 0 | 0 | 0 | 0 | 0 | 0 | 0 | 0 | 0 | 0 | 158 | 0 | 421 | 42 | 0 | 113 | 0 | 107 | 0 | 4 | 113 | 660 | 194 | 0 | 0 | 3 | 52 | 34 | 0 | 0 | 0 | 10 |  | 6352 | 3105 | 9457 | 3134 | 750 | 1752 | 0 | 2490 | 742 | 150 | 0 | 191 | 120 | 128 | 0 | 96.8
16:00 | 0 | 0 | 0 | 180 | 0 | 78 | 0 | 380 | 292 |  | 0 | 225 | 140 | 59 | 0 | 45 | 0 | 0 | 0 | 70 | 67 | 82 | 0 | 0 | 0 | 0 | 17 | 35 | 0 | 16 | 23 | 26 | 33 | 23 | 41 | 0 | 80 | 70 | 0 | 0 | 25 | 151 | 0 | 0 | 0 |  | 12 | 20 | 0 | 33 | 0 | 26 | 0 | 2 | 0 | 0 | 0 | 265 | 265 | 171 | 8 | 0 | 10 | 5 | 0 | 0 | 0 | 45 | 16 | 19 | 5 | 25 | 7 | 110 | 33 | 0 | 16 | 0 | 30 | 42 | 10 | 10 | 0 | 0 | 50 | 30 | 0 | 172 | 18 | 12 | 10 | 300 | 8 | 5 | 0 | 242 | 0 | 0 | 48 | 0 | 120 | 0 | 38 | 34 | 70 | 365 | 49 | 88 | 51 | 1 | 123 | 54 | 81 | 97 | 0 | 38 | 340 | 73 | 12 | 90 | 68 | 0 | 54 | 8 | 70 | 54 | 0 | 0 | 0 |  | 748 | 0 | 215 | 0 | 32 | 0 | 0 | 0 | 0 | 0 | 0 | 88 | 12 | 0 | 0 | 0 | 0 | 0 | 5 | 0 | 0 | 34 | 16 | 8 | 0 | 0 | 0 | 0 | 82 | 0 | 0 | 0 | 0 | 0 | 0 | 0 | 0 | 0 | 0 | 163 | 0 | 360 | 56 | 0 | 113 | 0 | 70 | 0 | 2 | 113 | 650 | 192 | 0 | 0 | 1 | 26 | 34 | 0 | 0 | 0 | 7 |  | 6216 | 3027 | 9243 | 3144 | 748 | 1686 | 0 | 2448 | 732 | 150 | 0 | 168 | 110 | 57 | 0 | 96.8
17:00 | 0 | 0 | 0 | 180 | 0 | 81 | 0 | 354 | 298 |  | 0 | 225 | 135 | 24 | 0 | 45 | 0 | 0 | 0 | 70 | 67 | 82 | 0 | 0 | 0 | 0 | 17 | 35 | 17 | 0 | 23 | 28 | 33 | 23 | 41 | 0 | 80 | 70 | 0 | 0 | 25 | 151 | 0 | 0 | 0 |  | 12 | 23 | 0 | 33 | 0 | 29 | 0 | 2 | 0 | 0 | 0 | 270 | 270 | 171 | 8 | 0 | 10 | 5 | 0 | 0 | 0 | 45 | 32 | 19 | 5 | 25 | 7 | 116 | 33 | 0 | 16 | 0 | 30 | 42 | 11 | 10 | 0 | 0 | 63 | 10 | 0 | 178 | 18 | 12 | 10 | 300 | 8 | 5 | 0 | 240 | 0 | 0 | 48 | 0 | 105 | 0 | 38 | 34 | 85 | 365 | 50 | 88 | 78 | 0 | 121 | 54 | 89 | 97 | 0 | 38 | 340 | 65 | 2 | 104 | 68 | 0 | 38 | 1 | 70 | 54 | 0 | 0 | 0 |  | 747 | 0 | 200 | 0 | 32 | 0 | 0 | 0 | 0 | 1 | 0 | 89 | 11 | 0 | 0 | 0 | 0 | 0 | 14 | 0 | 0 | 34 | 16 | 8 | 22 | 0 | 0 | 0 | 82 | 0 | 0 | 0 | 0 | 0 | 0 | 0 | 0 | 0 | 0 | 162 | 0 | 360 | 60 | 0 | 113 | 0 | 70 | 0 | 1 | 113 | 620 | 194 | 0 | 0 | 0 | 3 | 34 | 0 | 0 | 0 | 1 |  | 6204 | 2987 | 9191 | 3118 | 747 | 1672 | 0 | 2475 | 702 | 150 | 0 | 203 | 116 | 8 | 0 | 96.8
18:00 | 0 | 0 | 0 | 180 | 0 | 81 | 0 | 375 | 282 |  | 0 | 225 | 118 | 32 | 0 | 45 | 0 | 0 | 0 | 85 | 92 | 110 | 0 | 0 | 0 | 0 | 54 | 55 | 17 | 16 | 23 | 22 | 33 | 25 | 41 | 0 | 80 | 70 | 0 | 0 | 25 | 151 | 0 | 0 | 0 |  | 12 | 23 | 0 | 58 | 0 | 42 | 0 | 2 | 0 | 0 | 0 | 265 | 270 | 173 | 8 | 0 | 10 | 5 | 0 | 0 | 0 | 45 | 43 | 19 | 11 | 20 | 7 | 128 | 33 | 0 | 16 | 0 | 30 | 42 | 11 | 10 | 0 | 0 | 69 | 78 | 0 | 179 | 18 | 12 | 10 | 290 | 8 | 5 | 10 | 242 | 30 | 25 | 85 | 50 | 110 | 0 | 60 | 34 | 103 | 408 | 95 | 88 | 105 | 0 | 272 | 54 | 89 | 114 | 0 | 47 | 400 | 73 | 0 | 155 | 80 | 0 | 14 | 0 | 70 | 54 | 0 | 0 | 0 |  | 843 | 0 | 220 | 0 | 32 | 0 | 0 | 0 | 20 | 33 | 0 | 80 | 15 | 0 | 0 | 0 | 0 | 15 | 17 | 85 | 0 | 34 | 32 | 16 | 27 | 0 | 0 | 0 | 81 | 0 | 0 | 0 | 0 | 0 | 0 | 0 | 0 | 0 | 0 | 156 | 0 | 334 | 75 | 10 | 113 | 0 | 107 | 0 | 0 | 113 | 650 | 218 | 0 | 0 | 0 | 0 | 83 | 0 | 0 | 0 | 0 |  | 7056 | 3409 | 10465 | 3264 | 843 | 1699 | 125 | 3118 | 731 | 150 | 0 | 407 | 128 | 0 | 86.628 | 96.8
18:30 | 0 | 0 | 0 | 0 | 0 | 0 | 0 | 0 | 0 |  | 0 | 0 | 0 | 0 | 0 | 0 | 0 | 0 | 0 | 0 | 0 | 0 | 0 | 0 | 0 | 0 | 0 | 0 | 0 | 0 | 0 | 0 | 0 | 0 | 0 | 0 | 0 | 0 | 0 | 0 | 0 | 0 | 0 | 0 | 0 |  | 0 | 0 | 0 | 0 | 0 | 0 | 0 | 0 | 0 | 0 | 0 | 0 | 0 | 0 | 0 | 0 | 0 | 0 | 0 | 0 | 0 | 0 | 0 | 0 | 0 | 0 | 0 | 0 | 0 | 0 | 0 | 0 | 0 | 0 | 0 | 0 | 0 | 0 | 0 | 0 | 0 | 0 | 0 | 0 | 0 | 0 | 0 | 0 | 0 | 0 | 0 | 0 | 0 | 0 | 0 | 0 | 0 | 0 | 0 | 0 | 0 | 0 | 0 | 0 | 0 | 0 | 0 | 0 | 0 | 0 | 0 | 0 | 0 | 0 | 0 | 0 | 0 | 0 | 0 | 0 | 0 | 0 | 0 |  | 0 | 0 | 0 | 0 | 0 | 0 | 0 | 0 | 0 | 0 | 0 | 0 | 0 | 0 | 0 | 0 | 0 | 0 | 0 | 0 | 0 | 0 | 0 | 0 | 0 | 0 | 0 | 0 | 0 | 0 | 0 | 0 | 0 | 0 | 0 | 0 | 0 | 0 | 0 | 0 | 0 | 0 | 0 | 0 | 0 | 0 | 0 | 0 | 0 | 0 | 0 | 0 | 0 | 0 | 0 | 0 | 0 | 0 | 0 | 0 | 0 |  | 0 | 0 | 0 | 0 | 0 | 0 | 0 | 0 | 0 | 0 | 0 | 0 | 0 | 0 | 0 | 0
19:00 | 0 | 0 | 0 | 180 | 0 | 81 | 0 | 401 | 280 |  | 0 | 225 | 125 | 78 | 0 | 45 | 0 | 0 | 0 | 90 | 92 | 110 | 0 | 0 | 0 | 0 | 54 | 55 | 17 | 16 | 23 | 28 | 33 | 25 | 41 | 0 | 80 | 70 | 0 | 0 | 25 | 151 | 0 | 0 | 0 |  | 12 | 23 | 6 | 58 | 0 | 44 | 0 | 6 | 0 | 0 | 0 | 265 | 270 | 188 | 8 | 0 | 5 | 5 | 0 | 0 | 0 | 44 | 43 | 19 | 11 | 25 | 9 | 122 | 49 | 0 | 16 | 0 | 30 | 42 | 11 | 10 | 0 | 0 | 68 | 78 | 0 | 178 | 18 | 11 | 10 | 260 | 8 | 5 | 0 | 242 | 0 | 0 | 86 | 0 | 130 | 0 | 90 | 39 | 103 | 407 | 98 | 88 | 105 | 0 | 282 | 54 | 89 | 114 | 0 | 100 | 350 | 74 | 0 | 162 | 107 | 0 | 35 | 0 | 83 | 54 | 0 | 0 | 0 |  | 890 | 0 | 210 | 0 | 32 | 0 | 0 | 0 | 45 | 74 | 0 | 81 | 15 | 0 | 0 | 0 | 0 | 32 | 19 | 85 | 0 | 34 | 32 | 16 | 27 | 0 | 0 | 0 | 83 | 0 | 0 | 0 | 0 | 0 | 0 | 0 | 0 | 0 | 0 | 151 | 0 | 294 | 75 | 0 | 113 | 0 | 108 | 0 | 0 | 113 | 760 | 220 | 0 | 0 | 0 | 0 | 115 | 0 | 0 | 0 | 0 |  | 7174 | 3624 | 10798 | 3262 | 890 | 1639 | 0 | 3395 | 843 | 150 | 0 | 497 | 122 | 0 | 0 | 96.8
19:30 | 0 | 0 | 0 | 180 | 0 | 81 | 0 | 372 | 281 |  | 0 | 225 | 120 | 85 | 0 | 45 | 0 | 0 | 0 | 90 | 92 | 110 | 0 | 0 | 0 | 0 | 54 | 55 | 17 | 19 | 23 | 28 | 33 | 25 | 41 | 0 | 81 | 70 | 0 | 0 | 25 | 151 | 0 | 0 | 0 |  | 12 | 24 | 33 | 58 | 0 | 44 | 0 | 6 | 0 | 0 | 0 | 270 | 270 | 188 | 8 | 0 | 5 | 5 | 0 | 0 | 0 | 44 | 43 | 19 | 11 | 29 | 9 | 116 | 53 | 0 | 16 | 0 | 30 | 42 | 11 | 10 | 0 | 0 | 70 | 78 | 0 | 178 | 18 | 11 | 10 | 260 | 8 | 5 | 0 | 242 | 0 | 0 | 88 | 0 | 133 | 0 | 90 | 52 | 103 | 407 | 97 | 88 | 105 | 0 | 283 | 54 | 105 | 114 | 0 | 100 | 350 | 74 | 0 | 162 | 107 | 0 | 35 | 0 | 93 | 54 | 0 | 0 | 0 |  | 890 | 0 | 210 | 0 | 32 | 0 | 0 | 0 | 38 | 65 | 0 | 86 | 14 | 0 | 0 | 0 | 0 | 32 | 19 | 86 | 0 | 34 | 32 | 16 | 27 | 0 | 0 | 0 | 82 | 0 | 0 | 0 | 0 | 0 | 0 | 0 | 0 | 0 | 0 | 149 | 0 | 283 | 75 | 0 | 113 | 0 | 112 | 0 | 0 | 113 | 760 | 217 | 0 | 0 | 0 | 0 | 115 | 0 | 0 | 0 | 0 |  | 7233 | 3600 | 10833 | 3254 | 890 | 1620 | 0 | 3450 | 842 | 151 | 0 | 510 | 116 | 0 | 0 | 0
20:00 | 0 | 0 | 0 | 180 | 0 | 81 | 0 | 372 | 280 |  | 0 | 225 | 120 | 85 | 0 | 45 | 0 | 0 | 0 | 90 | 92 | 85 | 0 | 0 | 0 | 0 | 54 | 55 | 17 | 19 | 23 | 28 | 33 | 27 | 41 | 0 | 81 | 70 | 0 | 0 | 25 | 151 | 0 | 0 | 0 |  | 12 | 24 | 51 | 58 | 0 | 43 | 0 | 9 | 0 | 0 | 0 | 265 | 270 | 190 | 8 | 0 | 5 | 5 | 0 | 0 | 0 | 44 | 16 | 19 | 11 | 33 | 9 | 116 | 81 | 0 | 16 | 0 | 30 | 42 | 11 | 10 | 0 | 0 | 70 | 78 | 0 | 178 | 18 | 11 | 10 | 280 | 8 | 5 | 0 | 190 | 0 | 0 | 88 | 0 | 133 | 0 | 90 | 68 | 103 | 351 | 97 | 88 | 105 | 0 | 285 | 54 | 105 | 114 | 0 | 100 | 350 | 73 | 0 | 162 | 68 | 0 | 35 | 0 | 80 | 54 | 0 | 0 | 0 |  | 890 | 0 | 205 | 0 | 32 | 0 | 0 | 0 | 0 | 60 | 0 | 79 | 16 | 0 | 0 | 0 | 0 | 32 | 19 | 86 | 0 | 34 | 32 | 16 | 27 | 0 | 0 | 0 | 82 | 0 | 0 | 0 | 0 | 0 | 0 | 0 | 0 | 0 | 0 | 148 | 0 | 284 | 75 | 0 | 113 | 0 | 113 | 0 | 0 | 113 | 760 | 221 | 0 | 0 | 0 | 0 | 115 | 0 | 0 | 0 | 0 |  | 7108 | 3552 | 10660 | 3216 | 890 | 1649 | 0 | 3336 | 842 | 151 | 0 | 460 | 116 | 0 | 0 | 96.8
21:00 | 0 | 0 | 0 | 180 | 0 | 81 | 0 | 373 | 272 |  | 0 | 225 | 128 | 84 | 0 | 45 | 0 | 0 | 0 | 90 | 92 | 64 | 0 | 0 | 0 | 0 | 54 | 55 | 17 | 19 | 23 | 22 | 33 | 27 | 41 | 0 | 82 | 70 | 0 | 0 | 25 | 151 | 0 | 0 | 0 |  | 12 | 15 | 51 | 70 | 0 | 44 | 0 | 6 | 0 | 0 | 0 | 270 | 270 | 188 | 8 | 0 | 5 | 5 | 0 | 0 | 0 | 45 | 8 | 19 | 11 | 33 | 9 | 106 | 101 | 0 | 16 | 0 | 30 | 42 | 11 | 10 | 0 | 0 | 69 | 78 | 0 | 192 | 18 | 11 | 10 | 280 | 8 | 5 | 0 | 95 | 0 | 0 | 88 | 0 | 98 | 0 | 90 | 34 | 103 | 354 | 98 | 88 | 105 | 0 | 285 | 54 | 105 | 114 | 0 | 100 | 350 | 73 | 0 | 162 | 68 | 0 | 35 | 0 | 70 | 54 | 0 | 0 | 0 |  | 892 | 0 | 205 | 0 | 32 | 0 | 0 | 0 | 0 | 60 | 0 | 87 | 22 | 0 | 0 | 0 | 0 | 32 | 19 | 85 | 0 | 34 | 32 | 8 | 27 | 0 | 0 | 0 | 82 | 0 | 0 | 0 | 0 | 0 | 0 | 0 | 0 | 0 | 0 | 144 | 0 | 268 | 75 | 0 | 113 | 0 | 113 | 0 | 0 | 113 | 760 | 182 | 0 | 0 | 0 | 0 | 34 | 0 | 0 | 0 | 0 |  | 6932 | 3419 | 10351 | 3254 | 892 | 1597 | 0 | 3078 | 842 | 152 | 0 | 430 | 106 | 0 | 0 | 96.8
22:00 | 0 | 0 | 0 | 180 | 0 | 81 | 0 | 365 | 271 |  | 0 | 225 | 120 | 84 | 0 | 45 | 0 | 0 | 0 | 90 | 92 | 64 | 0 | 0 | 0 | 0 | 54 | 55 | 17 | 19 | 23 | 29 | 33 | 30 | 41 | 0 | 82 | 70 | 0 | 0 | 25 | 150 | 0 | 0 | 0 |  | 12 | 23 | 51 | 70 | 0 | 44 | 0 | 15 | 0 | 0 | 0 | 270 | 270 | 191 | 8 | 0 | 5 | 5 | 0 | 0 | 0 | 45 | 8 | 19 | 11 | 33 | 12 | 104 | 103 | 0 | 18 | 0 | 30 | 42 | 11 | 10 | 0 | 0 | 69 | 78 | 0 | 192 | 18 | 10 | 10 | 280 | 8 | 5 | 0 | 95 | 0 | 0 | 88 | 0 | 70 | 0 | 90 | 34 | 105 | 328 | 98 | 88 | 105 | 0 | 122 | 54 | 105 | 114 | 0 | 100 | 320 | 73 | 0 | 162 | 34 | 0 | 35 | 0 | 70 | 54 | 0 | 0 | 0 |  | 895 | 0 | 200 | 0 | 32 | 0 | 0 | 0 | 0 | 60 | 0 | 76 | 20 | 0 | 0 | 0 | 0 | 32 | 18 | 86 | 0 | 34 | 24 | 8 | 27 | 0 | 0 | 0 | 82 | 0 | 0 | 0 | 0 | 0 | 0 | 0 | 0 | 0 | 0 | 140 | 0 | 269 | 75 | 0 | 113 | 0 | 75 | 0 | 0 | 113 | 760 | 182 | 0 | 0 | 0 | 0 | 34 | 0 | 0 | 0 | 0 |  | 6669 | 3355 | 10024 | 3189 | 895 | 1595 | 0 | 2817 | 842 | 152 | 0 | 430 | 104 | 0 | 0 | 96.8
23:00 | 0 | 0 | 0 | 180 | 0 | 81 | 0 | 342 | 277 |  | 0 | 225 | 128 | 84 | 0 | 45 | 0 | 0 | 0 | 90 | 64 | 48 | 0 | 0 | 0 | 0 | 54 | 55 | 17 | 19 | 23 | 29 | 33 | 30 | 24 | 0 | 82 | 70 | 0 | 0 | 25 | 151 | 0 | 0 | 0 |  | 12 | 0 | 17 | 70 | 0 | 35 | 0 | 27 | 0 | 0 | 0 | 270 | 270 | 195 | 8 | 0 | 5 | 5 | 0 | 0 | 0 | 0 | 0 | 19 | 11 | 33 | 15 | 108 | 103 | 0 | 18 | 0 | 30 | 42 | 11 | 10 | 0 | 0 | 69 | 78 | 0 | 192 | 18 | 11 | 10 | 280 | 8 | 5 | 0 | 95 | 0 | 0 | 87 | 0 | 70 | 0 | 90 | 17 | 104 | 328 | 98 | 88 | 105 | 0 | 122 | 54 | 105 | 114 | 0 | 100 | 320 | 73 | 0 | 123 | 34 | 0 | 35 | 0 | 50 | 54 | 0 | 0 | 0 |  | 897 | 0 | 200 | 0 | 32 | 0 | 0 | 0 | 0 | 5 | 0 | 87 | 20 | 0 | 0 | 0 | 0 | 0 | 0 | 49 | 0 | 34 | 0 | 8 | 0 | 0 | 0 | 0 | 82 | 0 | 0 | 0 | 0 | 0 | 0 | 0 | 0 | 0 | 0 | 140 | 0 | 263 | 75 | 0 | 113 | 0 | 70 | 0 | 0 | 113 | 760 | 182 | 0 | 0 | 0 | 0 | 36 | 0 | 0 | 0 | 0 |  | 6427 | 3166 | 9593 | 3185 | 897 | 1616 | 0 | 2674 | 842 | 152 | 0 | 119 | 108 | 0 | 0 | 96.79
24:00 | 0 | 0 | 0 | 180 | 0 | 81 | 0 | 367 | 273 |  | 0 | 225 | 138 | 62 | 0 | 47 | 0 | 0 | 0 | 64 | 58 | 32 | 0 | 0 | 0 | 0 | 35 | 55 | 17 | 19 | 21 | 29 | 33 | 32 | 24 | 0 | 82 | 70 | 0 | 0 | 25 | 151 | 0 | 0 | 0 |  | 12 | 0 | 17 | 22 | 0 | 0 | 0 | 33 | 0 | 0 | 0 | 275 | 280 | 160 | 8 | 0 | 5 | 5 | 0 | 0 | 0 | 0 | 0 | 19 | 11 | 33 | 15 | 108 | 103 | 0 | 18 | 0 | 30 | 41 | 11 | 10 | 0 | 0 | 68 | 78 | 0 | 191 | 19 | 11 | 10 | 310 | 8 | 5 | 0 | 95 | 0 | 0 | 48 | 0 | 70 | 0 | 90 | 17 | 73 | 406 | 49 | 88 | 68 | 0 | 123 | 54 | 80 | 34 | 0 | 100 | 400 | 74 | 0 | 57 | 34 | 0 | 35 | 0 | 50 | 54 | 0 | 0 | 0 |  | 899 | 0 | 200 | 0 | 0 | 0 | 0 | 0 | 0 | 0 | 0 | 87 | 20 | 0 | 0 | 0 | 0 | 0 | 0 | 42 | 0 | 34 | 0 | 8 | 0 | 0 | 0 | 0 | 82 | 0 | 0 | 0 | 0 | 0 | 0 | 0 | 0 | 0 | 0 | 139 | 0 | 265 | 75 | 0 | 113 | 0 | 70 | 0 | 0 | 113 | 760 | 183 | 0 | 0 | 0 | 0 | 36 | 0 | 0 | 0 | 0 |  | 6135 | 3126 | 9261 | 3345 | 899 | 1661 | 0 | 2163 | 842 | 152 | 0 | 91 | 108 | 0 | 0 | 96.79
KWH | 0 | 0 | 0 | 4347000 | 0 | 1899590 | 0 | 9054200 | 7056000 |  | 0 | 5254000 | 2879098 | 1084800 | 0 | 1073411 | 1221091 | 0 | 0 | 1338854 | 1111680 | 1247520 | 0 | 0 | 0 | 0 | 655200 | 861389 | 142953 | 324144 | 465500 | 597420 | 815400 | 554600 | 621600 | 0 | 1467622 | 1700000 | 0 | 0 | 385941 | 3566916 | 0 | 0 | 0 |  | 242880 | 244752 | 257373 | 822120 | 0 | 473280 | 0 | 407520 | 0 | 0 | 0 | 7157400 | 6627000 | 4305000 | 200727 | 0 | 281592 | 163200 | 0 | 0 | 0 | 464192 | 265838 | 445752 | 178560 | 537400 | 158570 | 2324160 | 1562880 | 0 | 388152 | 10300 | 716000 | 769440 | 213000 | 263016 | 0 | 0 | 1045152 | 1374720 | 0 | 3911770 | 446000 | 212400 | 220500 | 7023500 | 153600 | 105840 | 43008 | 2918071 | 138456 | 100518 | 1252800 | 110566 | 1603296 | 99090 | 1067520 | 494400 | 1152509 | 9053000 | 1221600 | 2041200 | 1753854 | 23758 | 3136364 | 954784 | 1610830 | 1348620 | 47040 | 1100160 | 8641300 | 1431360 | 255340 | 1856160 | 1353655 | 0 | 921600 | 190716 | 1191360 | 987120 | 0 | 28436 | 0 |  | 17586181 | 0 | 5695776 | 0 | 377280 | 0 | 0 | 0 | 63840 | 299520 | 0 | 1292720 | 270688 | 0 | 0 | 0 | 0 | 168464 | 110034 | 491304 | 0 | 517392 | 193377 | 116160 | 151764 | 0 | 0 | 0 | 1957091 | 0 | 0 | 0 | 0 | 0 | 0 | 0 | 0 | 0 | 0 | 4146218 | 0 | 7932072 | 848160 | 26491 | 1888896 | 0 | 1553980 | 0 | 29131 | 1708704 | 17004100 | 4380873 | 0 | 0 | 30840 | 624240 | 585024 | 0 | 0 | 0 | 159520 |  | 141828006 | 70209840 | 212037846 | 78565393 | 17586181 | 39750904 | 419039 | 46119845 | 18961191 | 3167622 | 28436 | 3692140 | 2324160 | 1422935 | 0
Fuel Cost | 0 | 0 | 0 | 6477030 | 0 | 2526454.7 | 0 | 9506910 | 7620480 |  | 0 | 5726860 | 3195798.78 | 12128064 | 0 | 14222695.75 | 1367621.92 | 0 | 0 | 19574045.48 | 15641337.6 | 20222299.2 | 0 | 0 | 0 | 0 | 8334144 | 11628751.5 | 1916999.73 | 243108 | 349125 | 0 | 0 | 0 | 10573416 | 0 | 396257.94 | 459000 | 0 | 0 | 6310135.35 | 3709592.64 | 0 | 0 | 0 |  | 3169584 | 4082463.36 | 4380488.46 | 11106841.2 | 0 | 5475849.6 | 0 | 1357041.6 | 0 | 0 | 0 | 7944714 | 7223430 | 4993800 | 258937.83 | 0 | 318198.96 | 243168 | 0 | 0 | 0 | 8016595.84 | 3575521.1 | 610680.24 | 133920 | 940450 | 118927.5 | 16687468.8 | 1703539.2 | 0 | 527886.72 | 164182 | 980920 | 1015660.8 | 370620 | 455017.68 | 0 | 0 | 2027594.88 | 3134361.6 | 0 | 3950887.7 | 958900 | 316476 | 436590 | 7023500 | 115200 | 80438.4 | 901447.68 | 39831669.15 | 2902037.76 | 2077707.06 | 16887744 | 2285399.22 | 22205649.6 | 1158362.1 | 11016806.4 | 6753504 | 15293794.43 | 8328760 | 14854656 | 29515752 | 22186253.1 | 0 | 36820913.36 | 10397597.76 | 17123122.9 | 18300773.4 | 606345.6 | 12959884.8 | 7949996 | 18536112 | 3689663 | 23554670.4 | 15404593.9 | 0 | 12036096 | 2279056.2 | 17834659.2 | 13000370.4 | 0 | 0 | 0 |  | 52758543 | 0 | 6379269.12 | 0 | 3927484.8 | 0 | 0 | 0 | 1149758.4 | 5391360 | 0 | 1447846.4 | 525134.72 | 0 | 0 | 0 | 0 | 2825141.28 | 1924494.66 | 7683994.56 | 0 | 8568011.52 | 3270005.07 | 1583260.8 | 2560258.68 | 0 | 0 | 0 | 11370698.71 | 0 | 0 | 0 | 0 | 0 | 0 | 0 | 0 | 0 | 0 | 4809612.88 | 0 | 7852751.28 | 11399270.4 | 555516.27 | 22345639.68 | 0 | 19735546 | 0 | 321897.55 | 20743666.56 | 153206941 | 4468490.46 | 0 | 0 | 348800.4 | 7322335.2 | 8968417.92 | 0 | 0 | 0 | 0 |  | 672723380.48 | 373444147.32 | 1046167527.8 | 84214020.36 | 52758543 | 45511682.65 | 8722107.99 | 596049651.39 | 164577639.71 | 855257.94 | 0 | 61506859.51 | 16687468.8 | 15284296.45 | 0
Yesterday Day Peak | 0 | 0 | 0 | 180 | 0 | 75 | 0 | 401 | 342 |  | 0 | 225 | 120 | 67 | 0 | 45 | 0 | 0 | 0 | 70 | 67 | 97 | 0 | 0 | 0 | 0 | 17 | 35 | 0 | 16 | 23 | 0 | 33 | 10 | 28 | 0 | 84 | 70 | 0 | 0 | 25 | 151 | 0 | 0 | 0 |  | 12 | 21 | 0 | 33 | 0 | 26 | 0 | 2 | 0 | 0 | 0 | 270 | 270 | 157 | 8 | 0 | 10 | 5 | 0 | 0 | 0 | 10 | 16 | 19 | 0 | 0 | 0 | 106 | 34 | 0 | 16 | 2 | 30 | 22 | 11 | 10 | 0 | 0 | 32 | 30 | 0 | 165 | 18 | 8 | 9 | 310 | 8 | 5 | 50 | 225 | 80 | 50 | 48 | 50 | 111 | 20 | 38 | 29 | 46 | 405 | 49 | 88 | 51 | 4 | 123 | 54 | 59 | 90 | 0 | 38 | 400 | 73 | 52 | 35 | 107 | 0 | 35 | 28 | 49 | 32 | 0 | 18 | 0 |  | 752 | 0 | 130 | 0 | 16 | 0 | 0 | 0 | 0 | 0 | 0 | 20 | 10 | 0 | 0 | 0 | 0 | 0 | 0 | 0 | 0 | 34 | 0 | 0 | 0 | 0 | 0 | 0 | 82 | 0 | 0 | 0 | 0 | 0 | 0 | 0 | 0 | 0 | 0 | 199 | 0 | 372 | 21 | 0 | 113 | 0 | 82 | 0 | 5 | 90 | 630 | 190 | 0 | 0 | 4 | 91 | 0 | 0 | 0 | 0 | 29 |  | 9263 | DayPeak
Yesterday Evening Peak | 0 | 0 | 0 | 180 | 0 | 81 | 0 | 372 | 281 | 0 | 0 | 225 | 120 | 85 | 0 | 45 | 0 | 0 | 0 | 90 | 92 | 110 | 0 | 0 | 0 | 0 | 54 | 55 | 17 | 19 | 23 | 28 | 33 | 25 | 41 | 0 | 81 | 70 | 0 | 0 | 25 | 151 | 0 | 0 | 0 | 0 | 12 | 24 | 0 | 58 | 0 | 44 | 0 | 6 | 0 | 0 | 0 | 270 | 270 | 188 | 8 | 0 | 5 | 5 | 0 | 0 | 0 | 44 | 43 | 19 | 11 | 29 | 9 | 116 | 53 | 0 | 16 | 0 | 30 | 42 | 11 | 10 | 0 | 0 | 70 | 78 | 0 | 178 | 18 | 11 | 10 | 260 | 8 | 5 | 0 | 242 | 0 | 0 | 88 | 0 | 133 | 0 | 90 | 52 | 103 | 407 | 97 | 88 | 105 | 0 | 283 | 54 | 105 | 114 | 0 | 100 | 350 | 74 | 0 | 162 | 107 | 0 | 35 | 0 | 93 | 54 | 0 | 0 | 0 |  | 890 | 0 | 210 | 0 | 32 | 0 | 0 | 0 | 38 | 65 | 0 | 86 | 14 | 0 | 0 | 0 | 0 | 32 | 19 | 86 | 0 | 34 | 32 | 16 | 27 | 0 | 0 | 0 | 82 | 0 | 0 | 0 | 0 | 0 | 0 | 0 | 0 | 0 | 0 | 149 | 0 | 283 | 75 | 0 | 113 | 0 | 112 | 0 | 0 | 113 | 760 | 217 | 0 | 0 | 0 | 0 | 115 | 0 | 0 | 0 | 0 |  | 10800 | EvPeak
Forecast for Evening | 0 | 0 | 0 | 180 | 0 | 84 | 0 | 400 | 300 | 0 | 0 | 225 | 135 | 94 | 0 | 55 | 0 | 0 | 0 | 90 | 92 | 132 | 0 | 0 | 0 | 0 | 54 | 55 | 55 | 19 | 25 | 28 | 33 | 32 | 49 | 0 | 82 | 70 | 0 | 0 | 25 | 150 | 0 | 0 | 0 | 0 | 12 | 25 | 51 | 80 | 0 | 44 | 0 | 15 | 0 | 0 | 0 | 270 | 300 | 200 | 8 | 0 | 5 | 5 | 0 | 0 | 0 | 44 | 43 | 22 | 11 | 32 | 20 | 166 | 110 | 0 | 19 | 0 | 30 | 42 | 11 | 10 | 0 | 0 | 70 | 81 | 0 | 178 | 19 | 11 | 10 | 320 | 8 | 5 | 100 | 260 | 150 | 50 | 88 | 100 | 134 | 0 | 90 | 200 | 103 | 400 | 97 | 88 | 105 | 0 | 283 | 54 | 105 | 114 | 0 | 100 | 400 | 92 | 0 | 162 | 107 | 0 | 35 |  | 115 | 54 | 0 |  |  |  | 916 | 0 | 250 | 0 | 16 | 0 | 0 | 0 | 38 | 76 | 8 | 86 | 27 | 16 | 0 | 0 | 0 | 32 | 20 | 86 | 0 | 42 | 32 | 8 | 27 | 22 | 0 | 11 | 82 | 0 | 0 | 0 | 0 | 0 | 0 | 0 | 0 | 0 | 50 | 220 | 0 | 330 | 75 | 100 | 113 | 0 | 113 | 0 | 0 | 113 | 1000 | 220 |  | 0 |  |  | 75
Forecast for Day | 0 | 0 | 0 | 180 | 0 | 80 | 0 | 400 | 272 | 0 | 0 | 225 | 125 | 70 | 0 | 55 | 0 | 0 | 0 | 63 | 74 | 16 | 0 | 0 | 0 | 0 | 17 | 55 | 17 | 19 | 23 | 28 | 33 | 32 | 41 | 0 | 82 | 70 | 0 | 0 | 25 | 150 | 0 | 0 | 0 | 0 | 12 | 24 | 17 | 33 | 0 | 32 | 0 | 13 | 0 | 0 | 0 | 270 | 270 | 160 | 8 | 0 | 5 | 5 | 0 | 0 | 0 | 40 | 8 | 22 | 11 | 32 | 15 | 143 | 108 | 0 | 18 | 1.6 | 30 | 42 | 11 | 10 | 0 | 0 | 60 | 72 | 0 | 165 | 19 | 11 | 10 | 320 | 8 | 5 | 0 | 225 | 0 | 0 | 45 | 0 | 80 | 20 | 38 | 100 | 70 | 400 | 90 | 88 | 70 | 5 | 140 | 54 | 61 | 114 | 0 | 25 | 400 | 74 | 50 | 35 | 107 | 0 | 35 | 30 | 53 | 54 | 0 |  |  |  | 916 | 0 | 200 | 0 | 0 | 0 | 0 | 0 | 0 | 0 | 0 | 87 | 16 | 0 | 0 | 0 | 0 | 0 | 0 | 0 | 0 | 34 | 0 | 8 | 0 | 20 | 0 | 11 | 80 | 0 | 0 | 0 | 0 | 0 | 0 | 0 | 0 | 0 | 0 | 150 | 0 | 300 | 75 | 0 | 113 | 0 | 100 | 0 | 8 | 113 | 1000 | 165 |  | 0 | 6 | 100 | 70 |  |  |  | 12
Generation at 08:00(Today) | 0 | 0 | 0 | 180 | 0 | 81 | 0 | 402 | 277 | 0 | 0 | 225 | 125 | 45 | 0 | 40 | 0 | 0 | 0 | 61 | 24 | 16 | 0 | 0 | 0 | 0 | 17 | 35 | 17 | 0 | 23 | 0 | 33 | 32 | 8 | 0 | 82 | 70 | 0 | 0 | 12 | 151 | 0 | 0 | 0 | 0 | 12 | 0 | 17 | 22 | 0 | 2 | 0 | 13 | 0 | 0 | 0 | 265 | 270 | 158 | 8 | 0 | 5 | 5 | 0 | 0 | 0 | 0 | 0 | 19 | 8 | 16 | 15 | 94 | 73 | 0 | 18 | 1 | 30 | 42 | 11 | 10 | 0 | 0 | 35 | 72 | 0 | 165 | 19 | 11 | 0 | 320 | 8 | 5 | 0 | 38 | 0 | 0 | 48 | 0 | 22 | 11 | 25 | 18 | 30 | 405 | 49 | 75 | 68 | 1 | 69 | 54 | 51 | 17 | 0 | 25 | 400 | 70 | 18 | 35 | 36 | 0 | 35 | 12 | 50 | 33 | 0 | 0 | 0 | 0 | 709 | 0 | 195 | 0 | 0 | 0 | 0 | 0 | 0 | 0 | 0 | 87 | 13 | 0 | 0 | 0 | 0 | 0 | 0 | 0 | 0 | 34 | 0 | 8 | 0 | 0 | 0 | 0 | 82 | 0 | 0 | 0 | 0 | 0 | 0 | 0 | 0 | 0 | 0 | 139 | 0 | 274 | 38 | 0 | 79 | 0 | 96 | 0 | 1 | 90 | 650 | 221 | 0 | 0 | 1 | 31 | 34 | 0 | 0 | 0 | 2 | 0 |  |  |  |  | 50259460 |  | 0
50259460
| Minimum Generation |  | 6593 | 5:00
| Highest Generation |  | 10833 | 19:30
| Day Peak Generation |  | 9263 | 12:00
| Evening Peak Generation |  | 10800 | 19:30
| HVDC Max Flow |  | 899 | 24:00
| HVDC EvPeak Flow |  | 890 | 19:30
| Load factor L.F |  | 81.56% | [161 empty] | 1275.5

## P1
POWER GRID COMPANY OF BANGLADESH LTD.
|  |  | NATIONAL LOAD DESPATCH CENTER |  |  |  |  | QF-LDC-08
|  |  | DAILY REPORT |  |  |  |  | Page -1
[6 empty] | Reporting Date : | 2022-10-27
Till now the maximum generation is : - |  |  | 14782 | 21:00 | Hrs on | 2022-04-16
The Summary of Yesterday's |  | 2022-10-26 | Generation & Demand |  | Today's Actual Min Gen. & Probable Gen. & Demand
Day Peak Generation : |  | 9263 | MW Hour : | 12:00 | Min. Gen. at | 6:00 | 7595 | MW
Evening Peak Generation : |  | 10800 | MW Hour : | 19:30 | Available Max Generation : |  | 12531 | MW
E.P. Demand (at gen end) : |  | 10800 | MW Hour : | 19:30 | Max Demand (Evening) : |  | 13200 | MW
Maximum Generation : |  | 10833 | MW Hour : | 19:30 | Reserve(Generation end) |  | - | MW
Total Gen. (MKWH) : |  | 212.0378 | System Load Factor : | 81.56% | Load Shed : |  | 623 | MW
EXPORT / IMPORT THROUGH EAST-WEST INTERCONNECTOR
Export from East grid to West grid :- Maximum |  |  | 296 | MW at | 7:00 | Energy |  | MKWHR.
Import from West grid to East grid :- Maximum |  |  | - | MW at | - | Energy | - | MKWHR.
| Water Level of Kaptai Lake at 6:00 A M on |  | 2022-10-27
Actual : | 96.78 | Ft.(MSL) , | Rule curve : | 108.5 | Ft.( MSL )
Gas Consumed : | Total = | 879.53 | MMCFD. | Oil Consumed (PDB) :
[6 empty] | HSD : |  | Liter
[6 empty] | FO : |  | Liter
Cost of the Consumed Fuel (PDB+Pvt) : |  | Gas : | 129725703.01
: |  | Coal : | 164577639.71 | Oil : | 666278618.89 | Total : | 960581961.61
Load Shedding & Other Information
Area | Yesterday |  |  |  | Today
|  |  | Estimated Demand (S/S end) |  | Estimated Shedding (S/S end) |  | Rates of Shedding
| MW |  | MW |  |  | MW | (On Estimated Demand)
Dhaka | 0 | 0:00 | 4258.5905 |  |  | 143 | 3.358%
Chittagong Area | 0 | 0:00 | 1206.3846 |  |  | 68 | 5.637%
Khulna Area | 0 | 0:00 | 1592.3275 |  |  | 96 | 6.029%
Rajshahi Area | 0 | 0:00 | 1412.7911 |  |  | 93 | 6.583%
Cumilla Area | 0 | 0:00 | 1202.6695 |  |  | 76 | 6.319%
Mymensingh Area | 0 | 0:00 | 993.5847 |  |  | 68 | 6.844%
Sylhet Area | 0 | 0:00 | 444.0892 |  |  | 25 | 5.63%
Barisal Area | 0 | 0:00 | 362.0104 |  |  | 0 | 0%
Rangpur Area | 0 | 0:00 | 784.4999 |  |  | 54 | 6.883%
Total | 0 |  | 12256.9475 |  |  | 623
Information of the Generating Units under shut down.
| Planned Shut- Down |  |  | Forced Shut- Down
1) Barapukuria ST: Unit- 2
2) Ghorasal-3, 7
3) Ashuganj-5
4) Baghabari-71,100 MW
5) Raozan unit-1 & 2
6) Siddhirganj 210 MW .
7) Shajibazar 330 MW
8) Sirajganj-2
Additional Information of Machines, lines, Interruption / Forced Load shed etc.
a) Bhulta 132/33 kV T-1 transformer was under shut down from 08:10 to 11:51 for C/M.
b) Ramganj 132/33 kV T-1 transformer was under shut down from 08:22 to 09:22 for C/M.
c) Mymensing-Netrokona 132 kV Ckt-2 was shut down ftom 08:39 to 16:05 for A/M .
d) Keraniganj-Nowabganj 132 kV Ckt-1 was shut down ftom 09:41 to 16:53 for A/M .
e) Sherpur 132 kV bus coupler was under shut down from 08:56 to 15:52 for A/M.
f) Hathazari-Raozan 230 kV Ckt-2 was shut down from 08:22 to 11:43 for A/M .
g) Hathazari-Baroiarhata 132 kV Ckt was shut down from 09:03 to 15:22 for A/M .
h) Cumilla(N) 132/33 kV T-4 transformer was under shut down from 09:25 to 13:43 for C/M.
i) Sikalbaha-Intermediate 230 kV Ckt-1 was shut down from 10:08 to 10:10 for SAS work.
j) Shajadpur 132/33 kV T-1 transformer was under shut down from 10:10 to 13:45 for C/M.
k) Sikalbaha-Intermediate 230 kV Ckt-2 was shut down from 11:12 to 12:19 for SAS work.
l) Ghorasal GIS- Ghorasal #03 aux power was switched on at 11:27.
m) Rampura-Basundhara 132 kV Ckt-2 was shut down from 11:32 to 14:24 for C/M .
n) Chaddagram-Feni 132 kV Ckt-1 was shut down from 08:26 to 16:49 for A/M .
o) Ruppur-Ishordi 132 kV Ckt-2 was shut down from 08:15 to 17:40 for A/M .
p) Saidpur 132/33 kV T-4 transformer was under shut down from 08:27 to 18:27 for A/M.
q) Rangpur 132/33 kV T-2 transformer was under shut down from 08:30 to 15:50 for A/M. | [5 empty] | About 20 MW power interruption occurred under
Rangpur S/S area from 08:30 to 15:50.
r) Goalpara 132/33 kV T-5 transformer was under shut down from 08:34 to 18:08 for A/M.
s) Noapara 132 kV B-bus was under shut down from 09:10 to 11:04(27-10-22) for D/W.
t) Patuakhali-Payra 132 kV Ckt-1 was shut down from 09:42 to 20:59 for C/M .
u) Joydevpur 132/33 kV T-3 transformer was under shut down from 15:57 to 17:40 for C/M. | [5 empty] | About 90 MW power interruption occurred under
Joydevpur S/S area from 15:57 to 17:40.
v) Cox's Bazar 132/33 kV T-3 transformer was under shut down from 15:13 to 16:29 for C/M. | [5 empty] | About 35 MW power interruption occurred under
Cox's Bazar S/S area from 15:13 to 16:29.
w) Bhola 225 MW STG was synchronized at 15:29.
x) Savar 33 kV A-bus was under shut down from 00:07 to 01:36 due to red hot maintenance by PBS.
y) Modunaghat-Chandraghona 132 kV Ckt-2 was under shut down since at 07:09(27-10-22) for A/M.
z) Bottail 132/33 kV T-2 transformer was under shut down since at 07:26(27-10-22) due to 33 kV Rajbari | [5 empty] | About 20 MW power interruption occurred under
feeder Y-pase red hot maintenance. | [5 empty] | Bottail S/S area from 07:26 (27-10-22).
aa) Madaripur 132/33 kV T-1 transformer was under shut down since at 07:48(27-10-2022) for A/M.
| Sub Divisional Engineer |  |  | Executive Engineer |  |  | Superintendent Engineer
| Network Operation Division |  |  | Network Operation Division |  |  | Load Despatch Circle

## P2
EVENING PEAK GENERATION AND DAY LONG ENERGY DATA OF POWER STATIONS
| Date : | 2022-10-26 | [5 empty] | Page -2
Sl. |  |  |  |  | Present | Peak | Energy
No. | Name of the Power Stations |  | Producer | Installed Capacity | Capacity | Hour | Generated | Remarks
Generation
|  |  |  | Unit No. X Capacity | MW | MW | KWH
1 | Ghorasal Repowered CCPP:Unit-3 (GT |  | PDB | 1*260 | 260 | 0 | 0
2 | Ghorasal Repowered CCPP Unit-4 |  | PDB | 1*210 | 180 | 0 | 0 | Machine problem
| Ghorasal TPP Unit-5 |  | PDB | 1*210 | 190 | 180 | 4347000
3 | Ghorasal 365 MW CCPP Unit-7 |  | PDB | 1*243+1*122 | 365 | 0 | 0 | Under maint.
| Ghorashal 78.5 MW PP(MAX) |  | QRPP | 2*40 | 0 | 0 | 0
4 | Ghorashal 108MW PP (Regent) |  | IPP | 34*3.35 | 108 | 81 | 1899590 | Engine problem
5 | Haripur GTPP |  | SBU, PDB | 2*32 | 20 | 0 | 0 | Under maint.
6 | Haripur 412 MW CCPP |  | EGCB | 1*273+1*139 | 412 | 372 | 9054200 | Gas shortage
7 | Haripur 360MW CCPP(HPL) |  | IPP | 1*235+1*125 | 360 | 281 | 7056000 | Gas shortage
8 | Meghnaghat 450 MW CCPP(MPL) |  | IPP | 2*150+1*150 | 450 | 225 | 5254000 | Gas shortage
9 | Meghnaghat 100 MW(IEL) |  | NENP | 12*8.9 | 100 | 85 | 1084800 | Engine problem
10 | Meghnaghat CCPP(Summit) |  | IPP | 2*110+1*110 | 335 | 120 | 2879098 | Gas shortage
11 | Madanganj 102 PP(Summit) |  | NENP | 6*17 | 102 | 0 | 0 | Under maint.
12 | Madanganj-55 MW PP(Summit) |  | IPP | 3*17.08+1*11.3 | 55 | 45 | 1073411 | Engine problem
13 | Keraniganj 100 MW PP (Powerpac) |  | QRPP | 8*13.45 | 0 | 0 | 0 | Contract Expired
14 | Narshingdi 22 MW PP (Doreen) |  | SIPP, REB | 8*2.90 | 22 | 19 | 324144 | Engine problem
15 | 210 MW Siddhirgonj TPP |  | PDB | 1*210 | 115 | 0 | 0 | Under maint.
16 | Siddhirgonj 2*120 MW GTPP |  | EGCB | 2*105 | 210 | 0 | 0 | Gas shortage
17 | Siddhirganj 100 PP(Dutch Bangla) |  | NENP | 12*8.9 | 100 | 90 | 1338854 | Engine problem
18 | Siddhirganj 335 MW CCPP |  | EGCB | 1*217+118 | 335 | 0 | 1221091
19 | Gagnagar 102 MW PP (Digital Power) |  | IPP | 12*8.924 | 102 | 92 | 1111680 | Engine problem
20 | Katpotti 52 MW PP (Sinha) |  | IPP | 7*7.9 | 0 | 0 | 0 | Fuel shortage
21 | Kamalaghat 54 MW PP(Banco Energy) |  | IPP | 3*18 | 54 | 54 | 655200
22 | Kodda 150MW PP |  | BPDB-RPCL | 9*17.06 | 149 | 110 | 1247520 | Engine problem
23 | Manikganj 55 MW PP (Northern) |  | IPP | 3*19.3 | 55 | 55 | 861389
24 | Nababganj 55 MW PP (Southern power ) |  | IPP | 3*19.3 | 55 | 17 | 142953 | Engine problem
25 | Bosila 108MW PP(CLC) |  | IPP | 12*8.775+1*3.5 | 0 | 0 | 0
26 | Summit Power,(Madhabdi+Ashulia) |  | SIPP,REB | 3*3.67+4*8.73 | 80 | 51 | 1062920 | Engine problem
27 | Maona 33 MW PP(Summit) |  | SIPP,REB | 4*8.73 | 33 | 33 | 815400
28 | Rupganj 33 MW PP(Summit) |  | SIPP,REB | 4*8.73 | 33 | 25 | 554600 | Engine problem
29 | Gazipur 52 MW PP |  | RPCL | 6*8.9 | 52 | 41 | 621600 | Engine problem
30 | Tongi 80 MW GTPP |  | PDB | 1* 105 | 105 | 0 | 0 | Under maint.
31 | Kodda 300 MW PP Unit-2 (Summit) |  | IPP | 18*17.076 | 300 | 242 | 2918071 | Engine problem
32 | Keranigonj 300 MW PP (APR) |  | IPP | 256*1.4 | 300 | 0 | 138456 | Fuel conservation
33 | Bramhangoan 100 MW PP (Aggreko) |  | IPP | 114*0.959 | 100 | 0 | 100518 | Fuel conservation
34 | Aurahati 100MW PP (Aggreko) |  | IPP | 0.85*23+0.95*91 | 100 | 0 | 110566 | Fuel conservation
35 | Kodda 149 MW PP Unit-1 (Summit) |  | IPP | 8*18.45+8.97 | 149 | 133 | 1603296 | Engine problem
36 | Gazipur 100 MW PP |  | RPCL | 6*17.5 | 105 | 88 | 2041200 | Engine problem
37 | Meghnaghat 104 MW PP (OPCL) |  | IPP | 18.5*6 | 104 | 74 | 1431360 | Engine problem
38 | Manikgonj 162MW PP(MPGL) |  | IPP | 9*18 | 162 | 162 | 1856160
39 | Spectra Solar Plant Ltd. |  | IPP | 35 | 35 | 0 | 190716
40 | Kanchan Purbachal Power Generation Ltd. |  | IPP | 18.4*3 | 55 | 54 | 987120
| Dhaka area Total |  |  |  | 5847 | 2729 | 53982913
41 | Chattogram TPP-1 |  | PDB | 1*210 | 180 | 0 | 0 | Machine problem
| Chattogram TPP-2 |  | PDB | 1*210 | 180 | 0 | 0 | Gas shortage
42 | Raozan 25 MW PP |  | RPCL | 3*8.9 | 25 | 25 | 385941
43 | Teknaf 20MW PP (Solartech) |  | IPP | 20 | 20 | 0 | 99090
44 | Patenga 50MW PP (Baraka) |  | IPP | 8*6.98 | 50 | 44 | 473280 | Engine problem
45 | Kaptai Hydro: Unit-1,2,3,4, 5 |  | PDB | 2*40+3*50 | 230 | 151 | 3167622 | Low water level
46 | Sikalbaha 225MW |  | PDB | 1*150+1*175 | 225 | 151 | 3566916 | ST Under maint
47 | Sikalbaha Peaking GT |  | PDB | 1*150 | 150 | 0 | 0 | Under maint.
48 | Sikalbaha 105 MW PP (Baraka Sikalbaha) |  | IPP | 6*17.5 | 105 | 105 | 1753854
49 | Hathazari 100 MW peaking PP |  | PDB | 11*8.9 | 98 | 24 | 244752 | Fuel shortage
50 | Dohazari -Kalaish 100 MW Peaking |  | PDB | 6*17 | 102 | 0 | 257373 | Engine problem
51 | Juldah 100 MW Unit-1 (Acorn) |  | NENP | 8*13.45 | 100 | 58 | 822120 | Fuel shortage
52 | Juldah 100 MW PP Unit-3 (Acorn) |  | IPP | 8*13.5 | 100 | 90 | 1067520 | Engine problem
53 | Barabkunda 22 MW PP (Regent) |  | SIPP, PDB | 8*2.90 | 22 | 0 | 0 | Engine problem
* | Malancha, Ctg. EPZ (United) |  |  | 5*8.73+3*9.34 | 0 | 6 | 407520
54 | Chattogram 108 MW PP (ECPV) |  | IPP | 16*7 | 108 | 0 | 0 | Fuel shortage
55 | Kaptai 7 MW Solar PP |  | PDB | 7.4 MW | 7 | 0 | 23758
56 | Anwara 300 MW PP (United) |  | IPP | 17*17+24 | 300 | 283 | 3136364 | Engine problem
57 | Jodiac Power |  | IPP | 3*18.55+1*3.6 | 54 | 54 | 954784
58 | Karnaphuli Power Ltd. |  | IPP | 18.415*6+6.5 | 110 | 105 | 1610830
59 | Juldah unit-2 (Acorn) |  | IPP | 8*13.6 | 100 | 100 | 1100160 | Engine problem
60 | Anlima Energy Ltd. |  | IPP | 6*21.2 | 116 | 107 | 1353655 | Engine problem
| Mirsharai 150 MW |  | BPDB-RPCL | 18.5*9 | 0 | 0 | 28436 | On test.
| Chattogram area Total |  |  |  | 2382 | 1303 | 20453975
61 | Ashuganj TPP Unit- 3 |  | APSCL | 1*150 | 0 | 0 | 0 | Contract Expired
| Ashuganj TPP Unit- 4 |  | APSCL | 1*150 | 0 | 0 | 0 | Contract Expired
| Ashuganj TPP Unit- 5 |  | APSCL | 1*150 | 134 | 0 | 0 | Gas shortage
62 | Ashuganj 225 MW CCPP |  | APSCL | 1*142+1*75 | 221 | 188 | 4305000 | Gas shortage
63 | Ashuganj 450 MW CCPP(North) |  | APSCL | 1*360 | 360 | 270 | 7157400 | Gas shortage
64 | Ashuganj 450 MW CCPP(South) |  | APSCL | 1*360 | 360 | 270 | 6627000 | FGMO
| Ashuganj 420 MW CCPP(East) |  | APSCL | 284*1+136*1 | 284 | 0 | 0 | On test.
65 | Ashuganj 50 MW PP |  | APSCL | 14*3.968 | 45 | 5 | 281592 | Gas shortage
66 | Ashuganj 55 MW PP (Precision) |  | QRPP | 15*4 | 55 | 5 | 163200 | Gas shortage
67 | Ashuganj 195MW PP (APSCL-United) |  | IPP | 20*9.73+1*16 | 195 | 8 | 200727 | Gas shortage
68 | Ashuganj 51 MW PP (Midland) |  | IPP | 6*9.34 | 51 | 0 | 0 | Gas shortage
69 | Ashuganj 150MW PP (Midland) |  | IPP | 23*7.015 | 150 | 103 | 1152509 | Fuel shortage
70 | Titas 50 MW Peaking PP |  | PDB | 6*8.92 | 52 | 44 | 464192 | Engine problem
71 | Chandpur 150 MW CCPP |  | PDB | 1*106+1*57 | 163 | 0 | 0 | Machine problem
72 | Chandpur 200MW (Desh energy) |  | IPP | 12*18.4 | 200 | 52 | 494400 | High voltage
73 | Feni 22MW PP (Doreen) |  | SIPP, PDB | 8*2.90 | 22 | 19 | 445752
74 | Feni 11 MW PP (Doreen) |  | SIPP, REB | 4*2.90 | 11 | 11 | 178560
** | Impoprt (Tripura) |  | Imported power | 0 | 160 | 116 | 2324160
75 | Jangalia 33MW PP (Summit) |  | SIPP, PDB | 4*8.73 | 33 | 29 | 537400 | Engine problem
76 | Jangalia 52 MW PP (Lakdanavi) |  | IPP | 6*8.92 | 52 | 43 | 265838 | Engine problem
77 | Cumilla 25 MW PP (Summit) |  | SIPP, REB | 3*3.67+2*6.97 | 25 | 9 | 158570 | Engine problem
78 | Daudkandi 200 MW PP (B.Trac) |  | IPP | 154*1.4 | 200 | 0 | 43008 | Fuel conservation
79 | Feni Lanka Power |  | IPP | 7*18.415+1*9.78 | 114 | 114 | 1348620
80 | Chowmuhani 113 MW |  | IPP | 12*9.78+2*3.1 | 113 | 0 | 47040 | Fuel shortage
81 | Bhairob 54.5 MW |  | IPP | 3*18.2 | 54 | 35 | 921600 | Engine problem
82 | Chandpur 115(Doreen) |  | IPP | 4*18.5+2*22.5 | 115 | 93 | 1191360 | High voltage
| Cumilla Area Total |  |  |  | 3169 | 1414 | 28307928
83 | RPCL 210MW CCPP |  | IPP | 4*35+1*70 | 202 | 53 | 1562880 | Gas shortage
84 | Tangail 22 MW PP (Doreen) |  | SIPP, PDB | 8*2.90 | 22 | 16 | 388152 | Engine problem
85 | Jamalpur 95 MW PP(Powerpac) |  | IPP | 12*8.924 | 0 | 0 | 0 | Under maint.
86 | Sarishabari 3 MW Solar Plant |  | IPP | 1*3 | 3 | 0 | 10300
87 | Mymensingh 200 MW PP (United) |  | IPP | 9.78*21 | 200 | 88 | 1252800 | Fuel shortage
88 | Jamalpur 115 MW PP (United) |  | IPP | 9.78*12 | 115 | 97 | 1221600 | Engine problem
89 | Sutiakhali 50 MW Solar PP |  | IPP | 50 | 50 | 0 | 255340
90 | Tangail Palli Power Gen 22 MW |  | IPP | 4*6.7 | 22 | 12 | 242880 | Engine problem
| Mymensingh Area Total |  |  |  | 614 | 266 | 4933952
91 | Fenchugonj CCPP Phase-1 |  | PDB | 2*32+1*33 | 70 | 30 | 716000 | Machine problem
92 | Fenchugonj CCPP Phase-2 |  | PDB | 2*35+1*35 | 90 | 42 | 769440 | Machine problem
93 | Kushiara 163 MW CCPP (KP) |  | IPP | 1*109+1*54 | 163 | 0 | 0 | Gas shortage
94 | Shajibazar 330 MW CCPP |  | PDB | 3*110 | 330 | 0 | 0 | Under maint.
95 | Fenchugonj 51 MW PP (Barakatullah) |  | RPP | 19*2.90 | 51 | 11 | 213000 | Gas shortage
| Fenchuganj 44MW (Energyprima) |  | NENP | 12*3.3+5*2 | 50 | 10 | 263016 | Gas shortage
96 | Hobiganj 11MW PP Cofidence-E |  | SIPP, REB | 4*2.90 | 11 | 5 | 105840 | Gas shortage
97 | Shahjibazar GTPP Unit- 8 & 9 |  | PDB | 2*35 | 66 | 70 | 1045152
98 | Shahjibazar 86MW PP (Shahjibazar) |  | RPP | 32*2.90 | 86 | 78 | 1374720
99 | Shahjibazar 100 MW GTPP |  | PDB | 1*100 | 100 | 0 | 0 | Under maint.
100 | Sylhet 225 MW CCPP |  | PDB | 1*142+1*89 | 231 | 178 | 3911770 | Machine problem
101 | Sylhet 20 MW GTPP |  | PDB | 1*20 | 20 | 18 | 446000
| Sylhet 50MW PP (EPL) |  | NENP | 27*2 | 50 | 11 | 212400 | Gas shortage
102 | Shahjahanulla 25 MW PP |  | SIPP, REB | 3*9.34 | 25 | 8 | 153600 | Gas shortage
103 | Bibiana-II 341 MW CCPP (Summit) |  | IPP | 1*222+1*119 | 341 | 260 | 7023500 | FGMO
104 | Bibiyana-III 400 MW CCPP |  | PDB | 400 MW | 400 | 407 | 9053000
105 | Sylhet 10MW PP (Desh) |  | RPP | 6*1.95 | 10 | 10 | 220500
106 | Bibiyana South 400 MW |  | PDB | 400 MW | 383 | 350 | 8641300 | Frequency control
| Sylhet Area Total |  |  |  | 2477 | 1488 | 34149238
107 | Bheramara GTPP Unit-3 |  | PDB | 1*20 | 16 | 0 | 0 | Fuel shortage
** | Bheramara (HVDC ) |  | Imported power | 2*500 | 1000 | 890 | 17586181
108 | Khulna 115 PP MW (KPCL-2) |  | NENP | 7*17 | 115 | 32 | 377280 | Fuel shortage
109 | Faridpur 50 MW Peaking PP |  | PDB | 8*6.89 | 54 | 38 | 63840 | Fuel shortage
110 | Khulna 225 MW CCPP |  | NWPGCL | 1*150+1*75 | 230 | 0 | 0 | Fuel shortage
111 | Gopalganj 100 MW Peaking PP |  | PDB | 16*6.98 | 109 | 65 | 299520 | Fuel shortage
112 | Bheramara 410 MW CCPP |  | NWPGCL | 1*278+1*132 | 410 | 210 | 5695776 | Fuel shortage
| Noapara 40 MW PP (Khanjahan Ali) |  | NENP | 5*8.5 | 40 | 0 | 0 | Fuel shortage
113 | Noapara 100 MW PP (Bangla Trac) |  | IPP | 70*1.4 | 100 | 0 | 0 | Fuel conservation
114 | Rupsha 105 MW PP (Orion rupsha) |  | IPP | 6*18.445 | 105 | 75 | 848160 | Engine problem
115 | Madhumati 100 MW PP |  | NWPGCL | 6*18 | 105 | 0 | 0 | Fuel shortage
116 | Mongla Orion 100 MW Solar PP |  | IPP | 100 | 100 | 0 | 624240
| Khulna 330 MW CCPP (OIL) |  | BPDB | 1*220+1*110 | 0 | 0 | 0 | On test.
| Rampal 1320 MW (BIFPCL) |  | NTPC&BPDB | 0 | 0 | 0 | 0 | On test.
| Khulna Area Total |  |  |  | 2384 | 1310 | 25494997
117 | Barisal 110 MW PP (Summit ) |  | IPP | 7*17.076 | 110 | 0 | 0 | Line O/L
118 | Bhola 33 MW PP (Venture) |  | NENP | 1*34.50 | 40 | 14 | 270688 | Engine problem
119 | Bhola 225 MW CCPP |  | PDB | 2*63+1*68 | 194 | 86 | 1292720 | Gas shortage
120 | Bhola 95 MW PP (Aggreko) |  | QRPP | 96*1.10 | 0 | 0 | 0 | Contract Expired
121 | Payra 1320 MW |  | BCPCL | 2*622 | 1244 | 760 | 17004100 | Line O/L
122 | Bhola Nutan Biddut BD LTD |  | IPP | 220 | 220 | 217 | 4380873
123 | United Payra Power Ltd. |  | IPP | 8*18.5+1*9.5 | 150 | 0 | 0 | Line O/L
| Barisal Area Total |  |  |  | 1958 | 1077 | 22948381
124 | Baghabari 71 MW GTPP |  | PDB | 1*71 | 71 | 0 | 0 | Gas shortage
| Baghabari 100 MW GTPP |  | PDB | 1*100 | 100 | 0 | 0 | Gas shortage
125 | Baghabari 50 MW Peaking PP |  | PDB | 6*8.9 | 52 | 32 | 168464 | Engine problem
126 | Bera 70 MW Peaking PP |  | PDB | 9*8.29 | 71 | 19 | 110034 | Engine problem
127 | Amnura 50 MW PP(Sinha) |  | QRPP | 7*7.79 | 0 | 0 | 0 | Contract Expired
128 | Katakhali 50 MW PP (Northern) |  | QRPP | 6*8.9 | 50 | 34 | 517392 | Engine problem
129 | Katakhali 50 MW Peaking PP |  | PDB | 6*8.7 | 50 | 32 | 193377 | Engine problem
130 | Sirajgonj Unit-1 225MW |  | NWPGCL | 1*150+1*75 | 210 | 0 | 0 | Gas shortage
131 | Sirajgonj Unit-2 225MW |  | NWPGCL | 1*150+1*75 | 220 | 0 | 0
132 | Sirajgonj Unit-3 225MW |  | NWPGCL | 1*141 | 220 | 149 | 4146218 | Gas shortage
133 | Sirajgonj 400 MW CCPP Unit-4 |  | SNWPGCL | 1*282+1*132 | 414 | 283 | 7932072 | Gas shortage
134 | Santahar 50 MW Peaking PP |  | PDB | 6*8.7 | 50 | 27 | 151764 | Engine problem
135 | Bogra 22 MW PP (GBB) |  | RPP | 6*4 | 22 | 0 | 0 | Engine problem
136 | Bogura 20 MW PP (Energyprima) |  | NENP | 5*3.3+5*2 | 0 | 0 | 0
137 | Ullapara 11 MW PP (Summit) |  | SIPP, REB | 4*2.90 | 11 | 0 | 0 | Engine problem
138 | Natore 52 MW PP (Rajlanka) |  | IPP | 6*8.92 | 52 | 16 | 116160 | Fuel shortage
139 | Chapainawabganj 100 MW Peaking PP |  | PDB | 12*8.924 | 104 | 86 | 491304 | Engine problem
140 | Baghabari 200 MW PP (Paramount) |  | IPP | 135*1.6 | 200 | 0 | 26491 | Fuel conservation
141 | Bagura 113 MW PP (Confidence)-2 |  | IPP | 6*18.55+7.2 | 113 | 113 | 1888896
142 | Confidence Power Bogura Unit-1 113 MW |  | IPP | 6*18.55 | 113 | 113 | 1708704
143 | Sirajgonj 6.55 MW Solar |  | NWPGCL | 1*6 | 6 | 0 | 30840
| Rajshahi Area Total |  |  |  | 2129 | 904 | 17481716
144 | Barapukuria TPP Unit-1 |  | PDB | 1*125 | 85 | 82 | 1957091
| Barapukuria TPP Unit-2 |  | PDB | 1*125 | 85 | 0 | 0 | Under maint.
145 | Barapukuria 275 MW TPP Unit-3 |  | PDB | 1*275 | 274 | 0 | 0 | Under maint.
146 | Rangpur 20 MW GTPP |  | PDB | 1*20 | 20 | 0 | 0
147 | Saidpur 20 MW GTPP |  | PDB | 1*20 | 20 | 0 | 0
148 | Rangpur 113 MW PP (Confidence) |  | IPP | 9*6.984+7*7.015+3.15*2 | 113 | 112 | 1553980
149 | Sympa Solar Power 8MW |  | IPP | 8 MW | 8 | 0 | 29131
150 | Energypac Power Venture Thakurgaon Ltd. |  | IPP | 115 | 115 | 115 | 585024
| Intraco Solar 30 MW |  | IPP | 1*30 | 30 | 0 | 159520
| Rangpur Area Total |  |  |  | 750 | 309 | 4284746
| Total |  |  |  | 21710 | 10800 | 212037846
| Eastern Grid Total |  |  |  | 14489 | 7200 | 141828006
| Western Grid Total |  |  |  | 7221 | 3600 | 70209840
| National Grid Total |  |  |  | 21710 | 10800 | 212037846
*Data collected from respective power station over telephone.
Executive Engineer
Network Operation Division
Page- 3

## P3
POWER GRID COMPANY OF BANGLADESH LTD.
NATIONAL LOAD DESPATCH CENTER
MAXIMUM LOAD SERVED BY DIFFERENT GRID SUB-STATIONS
QF-LDC-09
| Date: | 2022-10-26
| (a) ENTIRE EASTERN GRID : |  | 7289.48 | MW | (b) ENTIRE WESTERN GRID : |  | 3129.98 | MW
| i) Dhaka area |  | 4142.68 | MW | i) Khulna area |  | 1138.2 | MW
| ii) Chittagong area |  | 1132.8 | MW | ii) Rajshahi area |  | 1145 | MW
| iii) Comilla area |  | 807 | MW | iii) Barisal area |  | 208.78 | MW
| iv) Mymensingh area |  | 826 | MW | iv) Rangpur area |  | 638 | MW
| v) Sylhet area |  | 381 | MW
|  | SYSTEM TOTAL DEMAND ( a + b ) = |  | 10419.46 | MW
MAXIMUM LOAD SERVED BY DIFFERENT SUB-STATIONS
| Sub-station | Load (MW) | Time | Sub-station | Load (MW) | Time | Sub-station | Load (MW) | Time | Sub-station | Load (MW) | Time | Sub-station | Load (MW) | Time
1 | AKS | 22 | 16:00 | Chowmuhani | 99 | 19:30 | Kaptai | 4 | 18:00 | Nawabganj | 36.6 | 23:00 | Sholosohor | 26 | 18:00
2 | AKSML | 31 | 17:00 | Chuadanga | 85 | 18:00 | Kazla | 89 | 18:30 | Netrakona | 95 | 18:00 | Shyampur | 142 | 12:00
3 | Aftabnagar | 28 | 13:00 | Coxsbazar | 102 | 19:30 | Keranigonj | 72 | 18:30 | New | 70 | 12:00 | Siddhirganj | 104 | 12:00
4 | Agargaon | 69 | 13:00 | Cumilla(N) | 99 | 20:00 | Khagrachori | 24 | 18:00 | Niamatpur | 67 | 18:00 | Sirajganj | 92 | 19:30
5 | Agrabad | 56 | 15:00 | Cumilla(S) | 128 | 18:00 | Khulna | 67 | 18:30 | Noapara | 36.5 | 18:00 | Sonargaon | 103 | 15:00
6 | Amnura | 39 | 07:00 | Daudkandi | 98 | 19:30 | Khulshi | 158 | 15:00 | PHP | 10 | 18:30 | Sreemongol | 43 | 18:00
7 | Ashuganj | 72.5 | 16:00 | Dhaka | 32 | 12:00 | Kishoreganj | 100 | 18:30 | Pabna | 92 | 18:00 | Srinagar | 30.79 | 21:00
8 | BSRM | 88 | 17:00 | Dhamrai | 118 | 18:00 | Kodda | 266 | 19:00 | Palashbari | 94 | 18:30 | Sunamganj | 33 | 19:00
9 | Bagerhat | 64 | 19:30 | Dhanmondi | 112 | 13:00 | Kulaura | 32 | 18:00 | Panchagarh | 52 | 18:30 | Sylhet | 111 | 18:00
10 | Bakulia | 107 | 19:00 | Dohazari | 80 | 18:00 | Kurigram | 48 | 18:00 | Patuakhali | 76 | 21:00 | TK | 16.5 | 18:00
11 | Banani | 32 | 13:00 | Faridpur | 101 | 19:30 | Kushtia | 92 | 18:00 | Payra | 0.79 | 18:00 | Tangail | 158 | 18:00
12 | Bangabhaban | 13 | 09:00 | Fatullah | 54 | 12:00 | Lalbag | 83 | 18:00 | Postogola | 33 | 12:00 | Thakurgaon | 62 | 18:00
13 | Barapukuria | 52 | 18:00 | Fenchuganj | 32 | 18:30 | Lalmonirhat | 37 | 18:00 | Purbachal | 13 | 13:00 | Tongi | 109 | 11:00
14 | Barguna | 12 | 19:30 | Feni | 87 | 18:00 | Madanganj | 87 | 08:00 | Purbasadipur | 90 | 18:30 | Ullon | 30 | 18:00
15 | Barishal | 69 | 18:00 | GPH | 90 | 16:00 | Madaripur | 63 | 22:00 | Rahanpur_I | 16 | 10:00 | Uttara | 64 | 12:00
16 | Barishal-230 | 48 | 18:00 | Ghorashal | 56 | 21:00 | Madartek | 60 | 18:00 | Rahim | 37 | 17:00 | UttaraNew | 15 | 00:00
17 | Baroaulia | 67 | 18:30 | Goalpara | 22 | 18:00 | Madunaghat | 50 | 18:00 | Rajbari | 46 | 18:00 | Zigatola | 44 | 18:00
18 | Baroirhat | 33 | 18:00 | Gollamari | 44 | 13:00 | Magura | 52 | 18:00 | Rajendrapur | 108 | 20:00
19 | Bashundhara | 123 | 18:00 | Gopalganj | 61.8 | 21:00 | Mahasthangarh | 52 | 18:00 | Rajshahi | 122 | 19:00
20 | BashundharaCement | 6 | 01:00 | Gulshan | 94 | 12:00 | Manikganj | 80 | 18:30 | Rajshahi-230 | 27 | 20:00
21 | Beanibazar | 40 | 18:00 | Halishahar | 95 | 15:00 | Maniknagar | 65 | 13:00 | Ramganj | 48 | 19:30
22 | Benapole | 46 | 18:00 | HaripurSBU | 152 | 11:00 | Matarbari | 34 | 20:00 | Rampur | 29 | 18:00
23 | Bhaluka | 126 | 20:00 | Hasnabad | 59 | 19:30 | Matuail | 56 | 12:00 | Rangamati | 12 | 18:00
24 | Bhandaria | 28 | 21:00 | Hathazari | 54 | 18:00 | Millgate | 62 | 12:00 | Rangpur | 120 | 18:30
25 | Bhangura | 26 | 18:00 | Ishurdi | 58 | 18:30 | Mirpur | 104 | 18:30 | Ruppur | 4.8 | 10:00
26 | Bheramara(GK) | 46 | 18:00 | Jaldhaka | 45 | 18:00 | Mirsorai | 2 | 00:00 | SSM | 0 | 00:00
27 | Bhulta | 215 | 18:30 | Jamalpur | 113 | 19:30 | Mithapukur | 24 | 14:00 | Saidpur | 80 | 18:00
28 | Bog-Sherpur | 50 | 18:00 | Jashore | 108 | 19:00 | Modern | 0 | 00:00 | Satkhira | 94 | 19:30
29 | Bogura | 135 | 18:30 | Jhenaidah | 96 | 18:00 | Mogbazar | 111 | 16:00 | Satmasjid | 76 | 13:00
30 | Borhanuddin | 14 | 21:00 | Joydebpur | 154 | 21:00 | Mongla | 32 | 12:00 | Savar | 157 | 09:00
31 | Brahmanbaria | 116 | 20:00 | Joypurhat | 64 | 16:00 | Motijheel | 30 | 12:00 | Shahjadpur | 92 | 18:30
32 | Cantonment | 122 | 13:00 | Juldah | 24 | 07:00 | Munshiganj | 78 | 22:00 | Shahjibazar | 91 | 18:00
33 | Chandpur | 40 | 19:30 | KSRM | 28 | 16:00 | Mymensingh | 172 | 18:00 | Shahmirpur | 42.1 | 18:30
34 | Chandraghona | 28 | 18:00 | Kabirpur | 265 | 18:00 | Naogaon | 96 | 18:30 | Shariatpur | 42 | 21:00
35 | Chapai | 67 | 20:00 | Kachua | 34 | 21:00 | Narail | 36 | 18:30 | Sherpur | 86 | 19:00
36 | Charsaidpur | 34.76 | 10:00 | Kallyanpur | 75 | 18:00 | Narinda | 58 | 14:00 | Shikalbaha | 25 | 13:00
37 | Chauddagram | 30 | 18:00 | Kalurghat | 8 | 15:00 | Narshingdi | 130 | 21:00 | Shikalbaha-230 | N/A | N/A
38 | Chhatak | 20 | 18:00 | Kamrangirchar | 72 | 13:00 | Natore | 108 | 18:00 | Shitalakhya | 112 | 16:00
| Sub Divisional Engineer |  |  |  | Executive Engineer |  |  |  | Superintendent Engineer
| Network Operation Division |  |  |  | Network Operation Division |  |  |  | Load Despatch Circle
| (1) Honbl. State Minister |  |  |  | (8) Executive Director (O & M) PGCB. |  |  |  | (18) C.E. Transmission (1 & 2) PGCB.
| Ministry of Power,Energy & Mineral |  |  |  | (9) Member,Generation,PDB. |  |  |  | (19) S.E. System Protection,PGCB.
| Resources, GOB. |  |  |  | (10) Member,Distribution,PDB. |  |  |  | (20) Director,Public Relation,PDB.
| (2) Secy (Power Divn.)Ministry of |  |  |  | (11) Member,Transmission & |  |  |  | (21) Director Program, PDB.
| Power,Energy & Mineral Resources. |  |  |  | System Operation,PDB. |  |  |  | (22) S.E. Consumer Affairs,PDB.
| (3) Director General,Power cell |  |  |  | (12) Member,P&D,PDB. |  |  |  | (23) Director,Project Planning,PDB.
| (4) Chairman,BERC |  |  |  | (13) C.E (P & D), PGCB. |  |  |  | (24) Director,System Planning,PDB.
| (5) Chairman, BPDB. |  |  |  | (14) G.M. Commercial Operation |  |  |  | (25) Executive Eng.IMD.
| (6) Managing Director, PGCB. |  |  |  | (15) C.E. Generation,PDB. |  |  |  | (26) Executive Eng. EMD.
| (7) Member(Power & Industry) |  |  |  | (16) C.E, (P & D),PDB. |  |  |  | (27) NLDC
| Planning Commission. |  |  |  | (17) C.E. System Operation,PGCB

## Voltage
e
MAXIMUM & MINIMUM VOLTAGES OF DIFFERENT GRID SUB-STATIONS:
| Date: | 2022-10-26 | [7 empty] | QF-LDC-10
| Sub-Station | Max Voltage | Hour | Min | Hour | Sub-Station | Maxm | Hour | Min | Hour
|  |  |  | Voltage |  |  | Voltage |  | Voltage
| 400 KV | KV | Hour | KV | Hour | 400 KV | KV | Hour | KV | Hour
14 | Bhulta | 401 | 03:00 | 388 | 15:00 | Kaliakoir | 394 | 04:00 | 386 | 23:00
| Bibiana | 404 | 13:00 | 395 | 13:00 | Payra | 424 | 09:00 | 418 | 15:00
| BIPTC | 407 | 05:00 | 395 | 18:30 | Rahanpur_I | 414 | 09:00 | 385 | 12:00
| Gopalganj_I | 427 | 09:00 | 416 | 15:00
| 230 KV | KV |  | KV |  | 230 KV | KV |  | KV
| Agargaon | 231 | 03:00 | 222 | 15:00 | Hasnabad | 232 | 02:00 | 223 | 11:00
| AKSML | 240 | 20:00 | 222 | 05:00 | Hathazari | 240 | 21:00 | 231 | 03:00
| Aminbazar | 231 | 21:00 | 224 | 16:00 | Ishurdi | 240 | 03:00 | 233 | 12:00
| Ashuganj | 242 | 19:30 | 238 | 11:00 | Jhenaidah | 240 | 03:00 | 228 | 19:00
| Baghabari | 236 | 09:00 | 230 | 10:00 | Kaliakoir | 230 | 07:00 | 224 | 11:00
| Barapukuria | 223 | 09:00 | 213 | 03:00 | Keranigonj | 230 | 03:00 | 222 | 15:00
| Barishal | 248 | 04:00 | 241 | 18:30 | Khulna(S) | 242 | 03:00 | 231 | 18:30
| Bheramara | 238 | 09:00 | 230 | 11:00 | Maniknagar | 232 | 03:00 | 224 | 11:00
| Bhulta | 234 | 07:00 | 226 | 11:00 | Meghnaghat | 238 | 06:00 | 234 | 00:00
| Bibiana | 238 | 03:00 | 233 | 11:00 | Mirsorai | 237 | 20:00 | 228 | 05:00
| BIPTC | 241 | 09:00 | 230 | 12:00 | Rajshahi | 242 | 09:00 | 232 | 11:00
| Bogura | 229 | 22:00 | 221 | 07:00 | Rampur | N/A | N/A | N/A | N/A
| Borhanuddin | 250 | 04:00 | 245 | 11:00 | Rampura | 232 | 08:00 | 224 | 12:00
| BSRM | 238 | 09:00 | 229 | 05:00 | Shikalbaha | 240 | 18:00 | 226 | 05:00
| Cumilla(N) | 235 | 08:00 | 229 | 11:00 | Shyampur | 231 | 03:00 | 223 | 16:00
| Fenchuganj | 241 | 09:00 | 236 | 05:00 | Siddhirganj | 233 | 06:00 | 226 | 13:00
| Ghorashal | N/A | N/A | N/A | N/A | Sirajgonj | 233 | 09:00 | 230 | 02:00
| GPH | 239 | 20:00 | 228 | 15:00 | Tongi | 231 | 19:30 | 227 | 15:00
| Haripur | 233 | 07:00 | 225 | 11:00
| 132 kV | KV |  | KV |  | 132 kV | KV |  | KV
| Aftabnagar | 134 | 00:00 | 127 | 11:00 | Lalbag | 134 | 06:00 | 129 | 16:00
| Agargaon | 132 | 03:00 | 126 | 11:00 | Lalmonirhat | 134 | 09:00 | 126 | 18:00
| Agrabad | 139 | 21:00 | 131 | 15:00 | Madanganj | 136 | 08:00 | 131 | 15:00
| AKS | 138 | 20:00 | 130 | 06:00 | Madaripur | 140 | 09:00 | 136 | 11:00
| Aminbazar | 134 | 21:00 | 127 | 11:00 | Madartek | 133 | 03:00 | 127 | 11:00
| Amnura | 134 | 22:00 | 125 | 01:00 | Madunaghat | 140 | 19:30 | 133 | 05:00
| Ashuganj | 140 | 08:00 | 133 | 01:00 | Magura | 137 | 02:00 | 130 | 18:30
| Bagerhat | 138 | 09:00 | 132 | 11:00 | Mahasthangarh | 138 | 09:00 | 131 | 07:00
| Bakulia | 139 | 19:30 | 130 | 05:00 | Manikganj | 133 | 14:00 | 126 | 07:00
| Banani | 134 | 03:00 | 128 | 10:00 | Maniknagar | 130 | 03:00 | 123 | 11:00
| Bangabhaban | 131 | 03:00 | 125 | 11:00 | Matarbari | 128 | 07:00 | 121 | 01:00
| Barapukuria | 137 | 09:00 | 130 | 03:00 | Matuail | 136 | 08:00 | 131 | 13:00
| Barguna | 139 | 04:00 | 133 | 19:30 | Millgate | 133 | 02:00 | 127 | 11:00
| Barishal | 141 | 03:00 | 136 | 18:00 | Mirpur | 133 | 19:30 | 126 | 16:00
| Barishal-230 | 141 | 02:00 | 137 | 21:00 | Mithapukur | 137 | 09:00 | 129 | 07:00
| Baroaulia | 139 | 20:00 | 132 | 12:00 | Modern | 139 | 21:00 | 131 | 04:00
| Baroirhat | 138 | 08:00 | 134 | 00:00 | Mogbazar | 135 | 02:00 | 128 | 15:00
| Bashundhara | 134 | 02:00 | 127 | 10:00 | Mongla | 137 | 09:00 | 131 | 11:00
| BashundharaCement | 136 | 08:00 | 131 | 15:00 | Motijheel | 131 | 03:00 | 124 | 16:00
| Beanibazar | 133 | 03:00 | 130 | 15:00 | Munshiganj | 137 | 22:00 | 132 | 15:00
| Benapole | 136 | 02:00 | 127 | 18:00 | Mymensingh | 133 | 08:00 | 123 | 18:00
| Bhaluka | 133 | 08:00 | 121 | 17:00 | Naogaon | 138 | 22:00 | 130 | 07:00
| Bhandaria | 144 | 03:00 | 135 | 21:00 | Narail | 137 | 03:00 | 128 | 18:30
| Bhangura | 141 | 04:00 | 137 | 11:00 | Narinda | 0 | 00:00 | N/A | N/A
| Bheramara | 138 | 02:00 | 134 | 12:00 | Narshingdi | 133 | 00:00 | 127 | 15:00
| Bheramara(GK) | 139 | 00:00 | 135 | 15:00 | Natore | 136 | 09:00 | 131 | 05:00
| Bhulta | 132 | 08:00 | 127 | 15:00 | Nawabganj | 136 | 08:00 | 128 | 15:00
| Bog-Sherpur | 140 | 09:00 | 134 | 07:00 | Netrakona | 135 | 09:00 | 122 | 17:00
| Bogura | 140 | 09:00 | 133 | 07:00 | New | 133 | 01:00 | 128 | 10:00
| Bogura-230 | 140 | 09:00 | 134 | 07:00 | Niamatpur | 136 | 22:00 | 129 | 11:00
| Brahmanbaria | 134 | 00:00 | 131 | 11:00 | Noapara | 138 | 09:00 | 130 | 18:30
| Cantonment | 132 | 03:00 | 125 | 11:00 | Pabna | 137 | 03:00 | 131 | 18:30
| Chandpur | 141 | 12:00 | 135 | 05:00 | Palashbari | 135 | 09:00 | 128 | 06:00
| Chandraghona | 140 | 20:00 | 133 | 05:00 | Panchagarh | 135 | 20:00 | 121 | 07:00
| Chapai | 133 | 19:30 | 126 | 14:00 | Patuakhali | 138 | 09:00 | 133 | 18:00
| Charsaidpur | 137 | 08:00 | 132 | 15:00 | Payra | 139 | 08:00 | 135 | 18:30
| Chauddagram | 140 | 08:00 | 135 | 23:00 | PHP | 139 | 08:00 | 129 | 13:00
| Chhatak | 132 | 02:00 | 129 | 11:00 | Postogola | 143 | 03:00 | 134 | 17:00
| Chowmuhani | 137 | 04:00 | 134 | 15:00 | Purbachal | 134 | 02:00 | 128 | 10:00
| Chuadanga | 135 | 02:00 | 125 | 18:00 | Purbasadipur | 134 | 19:30 | 122 | 07:00
| Coxsbazar | 132 | 09:00 | 121 | 01:00 | Rahim | 137 | 08:00 | 132 | 15:00
| Cumilla(N) | 140 | 08:00 | 136 | 06:00 | Rajbari | 138 | 03:00 | 133 | 12:00
| Cumilla(S) | 140 | 08:00 | 120 | 04:00 | Rajendrapur | 133 | 14:00 | 124 | 07:00
| Daudkandi | 138 | 08:00 | 133 | 02:00 | Rajshahi | 134 | 09:00 | 128 | 07:00
| Dhaka | 134 | 03:00 | 127 | 15:00 | Rajshahi-230 | 134 | 09:00 | 127 | 11:00
| Dhamrai | 129 | 03:00 | 123 | 15:00 | Ramganj | 140 | 13:00 | 132 | 23:00
| Dhanmondi | 137 | 08:00 | 131.8 | 16:00 | Rampur | 139 | 21:00 | 131 | 06:00
| Dohazari | 138 | 09:00 | 128 | 15:00 | Rampura | 134 | 04:00 | 127 | 11:00
| Faridpur | 137 | 06:00 | 133 | 16:00 | Rangamati | 139 | 20:00 | 133 | 03:00
| Fatullah | 134 | 02:00 | 127 | 16:00 | Rangpur | 136 | 09:00 | 126 | 05:00
| Fenchuganj | 137 | 00:00 | 134 | 07:00 | Ruppur | 138 | 05:00 | 135 | 15:00
| Feni | 140 | 08:00 | 135 | 01:00 | Saidpur | 136 | 20:00 | 127 | 06:00
| Ghorashal | 141 | 08:00 | 137 | 11:00 | Satkhira | 137 | 03:00 | 129 | 18:00
| Goalpara | 139 | 05:00 | 134 | 11:00 | Satmasjid | 132 | 03:00 | 126 | 11:00
| Gollamari | 138 | 03:00 | 133 | 11:00 | Savar | 134 | 22:00 | 126 | 12:00
| Gopalganj | 138 | 02:00 | 134 | 18:00 | Shahjadpur | 142 | 05:00 | 140 | 09:00
| Gopalganj_I | 140 | 09:00 | 135 | 16:00 | Shahjibazar | 137 | 07:00 | 132 | 15:00
| Gulshan | 133 | 07:00 | 127 | 11:00 | Shahmirpur | 138 | 20:00 | 132 | 16:00
| Halishahar | 139 | 20:00 | 131 | 04:00 | Shariatpur | 141 | 09:00 | 134 | 19:00
| Haripur | 137 | 08:00 | 132 | 15:00 | Sherpur | 136 | 22:00 | 120 | 17:00
| HaripurSBU | 136 | 00:00 | 132 | 15:00 | Shikalbaha | 141 | 22:00 | 131 | 05:00
| Hasnabad | 142 | 03:00 | 134 | 17:00 | Shikalbaha-230 | 139 | 19:30 | 132 | 03:00
| Hathazari | 140 | 09:00 | 135 | 03:00 | Shitalakhya | 142 | 22:00 | 133 | 17:00
| Ishurdi | 139 | 03:00 | 135 | 11:00 | Sholosohor | 139 | 20:00 | 131 | 04:00
| Jaldhaka | 132 | 19:30 | 122 | 07:00 | Shyampur | 135 | 02:00 | 127 | 15:00
| Jamalpur | 137 | 23:00 | 124 | 06:00 | Shyampur-230 | 132 | 00:00 | 127 | 11:00
| Jashore | 136 | 09:00 | 129 | 18:00 | Siddhirganj | 136 | 08:00 | 131 | 16:00
| Jhenaidah | 139 | 09:00 | 131 | 18:00 | Sirajganj | 138 | 09:00 | 134 | 07:00
| Jhenaidah-230 | 139 | 03:00 | 131 | 18:30 | Sonargaon | 136 | 21:00 | 131 | 16:00
| Joydebpur | 141 | 07:00 | 135 | 11:00 | Sreemongol | 136 | 00:00 | 135 | 03:00
| Joypurhat | 137 | 09:00 | 131 | 07:00 | Srinagar | 134 | 04:00 | 128 | 16:00
| Juldah | 139 | 20:00 | 131 | 01:00 | SSM | 140 | 19:00 | 134 | 07:00
| Kabirpur | 134 | 14:00 | 124 | 10:00 | Sunamganj | 132 | 06:00 | 128 | 18:00
| Kachua | 140 | 12:00 | 135 | 04:00 | Sylhet | 134 | 04:00 | 131 | 15:00
| Kaliakoir | 133 | 13:00 | 128 | 19:00 | Tangail | 133 | 08:00 | 124 | 18:00
| Kallyanpur | 133 | 02:00 | 125 | 11:00 | Thakurgaon | 136 | 19:30 | 120 | 07:00
| Kalurghat | 139 | 20:00 | 132 | 03:00 | TK | 140 | 21:00 | 132 | 05:00
| Kamrangirchar | 135 | 07:00 | 128 | 16:00 | Tongi | 134 | 06:00 | 131 | 10:00
| Kaptai | 138 | 21:00 | 135 | 00:00 | Ullon | 134 | 04:00 | 127 | 13:00
| Kazla | 130 | 02:00 | 124 | 11:00 | Uttara | 132 | 00:00 | 126 | 11:00
| Keranigonj | 135 | 03:00 | 129 | 16:00 | UttaraNew | 131 | 02:00 | 126 | 11:00
| Khagrachori | 139 | 21:00 | 133 | 01:00 | Zigatola | 135 | 02:00 | 129 | 15:00
| Khulna | 138 | 04:00 | 133 | 11:00
| Khulna(S) | 139 | 03:00 | 132 | 18:00
| Khulshi | 138 | 21:00 | 130 | 03:00
| Kishoreganj | 137 | 08:00 | 126 | 17:00
| Kodda | 140 | 00:00 | 124 | 04:00
| KSRM | 139 | 21:00 | 132 | 05:00
| Kulaura | 136 | 03:00 | 134 | 11:00
| Kurigram | 134 | 09:00 | 125 | 18:00
| Kushtia | 138 | 04:00 | 133 | 12:00
| Sub Assistant Engineer | [5 empty] | Sub Divisional Engineer
| Network Operation Division | [5 empty] | Network Operation Division |  |  | Page 7 of 7

## L-Curve
Date | 2022-10-26
.
TIME | E-W INT.(Export) | EAST GRID | WEST GRID | TOTAL |  |  | DAILY LOAD CURVE
0:00 | 750 | 6135 | 3126 | 9261 |  |  |  | QF-LDC-11
0:30 | 613 | 5626 | 2759 | 8385 | Date: | 2022-10-26
1:00 | 476 | 5117 | 2392 | 7509
1:30 | 464 | 5034 | 2328.5 | 7362.5
2:00 | 452 | 4951 | 2265 | 7216
2:30 | 441 | 4879 | 2222.5 | 7101.5 | [5 empty] | Gen. at Eve. Peak | 10800 | 10800 MW (19:30 )
3:00 | 430 | 4807 | 2180 | 6987 | [6 empty] | 19:30
3:30 | 445 | 4693 | 2141.5 | 6834.5 | [5 empty] | Gen. at Day Peak | 9263 | 9263 MW (12:00 )
4:00 | 460 | 4579 | 2103 | 6682 | [6 empty] | 12:00
4:30 | 462 | 4536.5 | 2101 | 6637.5 | [5 empty] | Highest Generation | 10833
5:00 | 464 | 4494 | 2099 | 6593 | [6 empty] | 19:30
5:30 | 430 | 4507.5 | 2097 | 6604.5
6:00 | 396 | 4521 | 2095 | 6616
6:30 | 346 | 4636 | 2192.5 | 6828.5
7:00 | 296 | 4751 | 2290 | 7041
7:30 | 368 | 4932 | 2319 | 7251
8:00 | 440 | 5113 | 2348 | 7461
8:30 | 570 | 5202.5 | 2407 | 7609.5
9:00 | 700 | 5292 | 2466 | 7758
9:30 | 738 | 5440 | 2524 | 7964
10:00 | 776 | 5588 | 2582 | 8170
10:30 | 753 | 5730 | 2696 | 8426
11:00 | 730 | 5872 | 2810 | 8682
11:30 | 675 | 6132.5 | 2840 | 8972.5
12:00 | 620 | 6393 | 2870 | 9263
12:30 | 650 | 6331.5 | 2991.5 | 9323
13:00 | 680 | 6270 | 3113 | 9383
13:30 | 820 | 6285.5 | 3144 | 9429.5
14:00 | 960 | 6301 | 3175 | 9476
14:30 | 980 | 6326.5 | 3140 | 9466.5
15:00 | 1000 | 6352 | 3105 | 9457
15:30 | 1030 | 6284 | 3066 | 9350
16:00 | 1060 | 6216 | 3027 | 9243
16:30 | 1000 | 6210 | 3007 | 9217
17:00 | 940 | 6204 | 2987 | 9191
17:30 | 635 | 6630 | 3198 | 9828
18:00 | 330 | 7056 | 3409 | 10465
18:30 | 460 | 7115 | 3516.5 | 10631.5
19:00 | 590 | 7174 | 3624 | 10798
19:30 | 560 | 7233 | 3600 | 10833
20:00 | 540 | 7108 | 3552 | 10660 |  |  |  | Executive Engineer
20:30 | 495 | 7020 | 3485.5 | 10505.5 |  |  |  | Network Operation Division
21:00 | 450 | 6932 | 3419 | 10351
21:30 | 545 | 6800.5 | 3387 | 10187.5
22:00 | 640 | 6669 | 3355 | 10024 |  |  |  |  | Page 6 of 7
22:30 | 640 | 6548 | 3260.5 | 9808.5
23:00 | 640 | 6427 | 3166 | 9593
23:30 | 695 | 6281 | 3146 | 9427
24:00 | 750 | 6135 | 3126 | 9261
10800 MW (19:30 )
9263 MW (12:00 )

## En-Curve
DAILY ENERGY CURVE
Date | 2022-10-26 |  | Energy |  | 212037846
[13 empty] | 2022-10-26 | [5 empty] | QF-LDC-12
TIME | GAS | HVDC | P.GEN(GAS). | P.GEN(HSD) | P.GEN(HFO). | COAL | HYDRO | G.GEN(HSD) | G.GEN(HFO) | TRIPURA | SOLAR | SHORTAGE
0:00 | 3345 | 899 | 1661 | 0 | 2163 | 842 | 152 | 0 | 91 | 108 | 0 | 792
0:30 | 3405.5 | 778 | 1626 | 0 | 1541.5 | 751 | 131 | 0 | 54 | 98 | 0 | 396 | Date: | 2022-10-26
1:00 | 3466 | 657 | 1591 | 0 | 920 | 660 | 110 | 0 | 17 | 88 | 0 | 0
1:30 | 3420.5 | 657 | 1569.5 | 0 | 840.5 | 660 | 113 | 0 | 17 | 85 | 0 | 0 | [8 empty] | Total Energy | 212.0378 | Total Energy Gen 212.038 MKWHr Energy Not Served 0.974 MKWHr Energy Requirement 213.012 MKWHr
2:00 | 3375 | 657 | 1548 | 0 | 761 | 660 | 116 | 0 | 17 | 82 | 0 | 0 | [8 empty] | Energy not Served | 0.97438
2:30 | 3319.5 | 657 | 1578 | 0 | 680.5 | 654.5 | 116 | 0 | 17 | 79 | 0 | 0 | [8 empty] | Energy Requirement | 213.0122
3:00 | 3264 | 657 | 1608 | 0 | 600 | 649 | 116 | 0 | 17 | 76 | 0 | 0
3:30 | 3248.5 | 610 | 1620.5 | 0 | 499.5 | 649 | 116 | 0 | 17 | 74 | 0 | 0 | [6 empty] | Shortage
4:00 | 3233 | 563 | 1633 | 0 | 399 | 649 | 116 | 0 | 17 | 72 | 0 | 0
4:30 | 3212.5 | 563.5 | 1656 | 0 | 375 | 634 | 116 | 0 | 8.5 | 72 | 0 | 0
5:00 | 3192 | 564 | 1679 | 0 | 351 | 619 | 116 | 0 | 0 | 72 | 0 | 0
5:30 | 3192.5 | 563.5 | 1688.5 | 0 | 354.5 | 619.5 | 116 | 0 | 0 | 70 | 0 | 0
6:00 | 3193 | 563 | 1698 | 0 | 358 | 620 | 116 | 0 | 0 | 68 | 0 | 0
6:30 | 3271 | 563 | 1753.5 | 0 | 422 | 620.5 | 116 | 0 | 0 | 68 | 14.5 | 0 |  |  |  |  | Coal
7:00 | 3349 | 563 | 1809 | 0 | 486 | 621 | 116 | 0 | 0 | 68 | 29 | 0
7:30 | 3341.5 | 563.5 | 1663.5 | 0 | 809.5 | 621.5 | 116 | 0 | 10 | 72 | 53.5 | 0 |  |  |  | Oil |  |  |  | ,
8:00 | 3334 | 564 | 1518 | 0 | 1133 | 622 | 116 | 0 | 20 | 76 | 78 | 0
8:30 | 3211 | 565.5 | 1537.5 | 0 | 1349 | 622 | 116 | 0 | 26 | 79 | 103.5 | 0
9:00 | 3088 | 567 | 1557 | 0 | 1565 | 622 | 116 | 0 | 32 | 82 | 129 | 0
9:30 | 3120.5 | 612.5 | 1581.5 | 0 | 1645.5 | 622 | 116 | 0 | 36 | 87 | 143 | 0
10:00 | 3153 | 658 | 1606 | 0 | 1726 | 622 | 116 | 0 | 40 | 92 | 157 | 0
10:30 | 3241.5 | 681.5 | 1608 | 0 | 1816 | 628 | 116 | 0 | 60 | 95 | 180 | 0
11:00 | 3330 | 705 | 1610 | 0 | 1906 | 634 | 116 | 0 | 80 | 98 | 203 | 0
11:30 | 3177 | 728.5 | 1668.5 | 115 | 2041.5 | 673 | 135 | 9 | 104 | 102 | 219 | 40
12:00 | 3024 | 752 | 1727 | 230 | 2177 | 712 | 154 | 18 | 128 | 106 | 235 | 80
12:30 | 3091 | 752.5 | 1688.5 | 145.5 | 2281 | 727 | 153.5 | 18 | 137.5 | 108 | 220.5 | 103.5887
13:00 | 3158 | 753 | 1650 | 61 | 2385 | 742 | 153 | 18 | 147 | 110 | 206 | 127.1773
13:30 | 3158 | 753 | 1650 | 61 | 2385 | 742 | 153 | 18 | 147 | 110 | 206 | 127.1773
14:00 | 3158 | 753 | 1650 | 61 | 2385 | 742 | 153 | 18 | 147 | 110 | 206 | 127.1773
14:30 | 3146 | 751.5 | 1701 | 30.5 | 2437.5 | 742 | 151.5 | 9 | 169 | 115 | 167 | 63.5887
15:00 | 3134 | 750 | 1752 | 0 | 2490 | 742 | 150 | 0 | 191 | 120 | 128 | 0
15:30 | 3139 | 749 | 1719 | 0 | 2469 | 737 | 150 | 0 | 179.5 | 115 | 92.5 | 0
16:00 | 3144 | 748 | 1686 | 0 | 2448 | 732 | 150 | 0 | 168 | 110 | 57 | 0
16:30 | 3118 | 747.5 | 1679 | 0 | 2461.5 | 717 | 150 | 0 | 185.5 | 113 | 32.5 | 0
17:00 | 3118 | 747 | 1672 | 0 | 2475 | 702 | 150 | 0 | 203 | 116 | 8 | 0
17:30 | 3191 | 795 | 1685.5 | 62.5 | 2796.5 | 716.5 | 150 | 0 | 305 | 122 | 4 | 43.314
18:00 | 3264 | 843 | 1699 | 125 | 3118 | 731 | 150 | 0 | 407 | 128 | 0 | 86.628
18:30 | 3263 | 866.5 | 1669 | 62.5 | 3256.5 | 787 | 150 | 0 | 452 | 125 | 0 | 43.314
19:00 | 3262 | 890 | 1639 | 0 | 3395 | 843 | 150 | 0 | 497 | 122 | 0 | 0
19:30 | 3254 | 890 | 1620 | 0 | 3450 | 842 | 151 | 0 | 510 | 116 | 0 | 0
20:00 | 3216 | 890 | 1649 | 0 | 3336 | 842 | 151 | 0 | 460 | 116 | 0 | 0
20:30 | 3235 | 891 | 1623 | 0 | 3207 | 842 | 151.5 | 0 | 445 | 111 | 0 | 0
21:00 | 3254 | 892 | 1597 | 0 | 3078 | 842 | 152 | 0 | 430 | 106 | 0 | 0
21:30 | 3221.5 | 893.5 | 1596 | 0 | 2947.5 | 842 | 152 | 0 | 430 | 105 | 0 | 0
22:00 | 3189 | 895 | 1595 | 0 | 2817 | 842 | 152 | 0 | 430 | 104 | 0 | 0
22:30 | 3187 | 896 | 1605.5 | 0 | 2745.5 | 842 | 152 | 0 | 274.5 | 106 | 0 | 0
23:00 | 3185 | 897 | 1616 | 0 | 2674 | 842 | 152 | 0 | 119 | 108 | 0 | 0
23:30 | 3265 | 898 | 1638.5 | 0 | 2418.5 | 842 | 152 | 0 | 105 | 108 | 0 | 0 | Max Temp. in Dhaka |  | 24.7° C | 32.1° C
24:00 | 3345 | 899 | 1661 | 0 | 2163 | 842 | 152 | 0 | 91 | 108 | 0 | 0
Executive Engineer
Network Operation Division
Page 5 of 7
GAS
Oil
HVDC
COAL
HYDRO
SOLAR
Total Energy Gen 212.038 MKWHr Energy Not Served 0.974 MKWHr Energy Requirement 213.012 MKWHr
Note on W13: Author:

## Generation
g | 2022-10-26
Si No | Unit | 1:00 | 2:00 | 3:00 | 4:00 | 5:00 | 6:00 | 7:00 | 8:00 | 9:00 | 10:00 | 11:00 | 12:00 | 13:00 | 14:00 | 15:00 | 16:00 | 17:00 | 18:00 | 18:30 | 19:00 | 19:30 | 20:00 | 21:00 | 22:00 | 23:00 | 24:00 | KWH
1 | Karnaphuli Hydro PP Unit-1, 2 & 3 | 40 | 46 | 46 | 46 | 46 | 46 | 46 | 46 | 46 | 46 | 46 | 84 | 83 | 82 | 80 | 80 | 80 | 80 |  | 80 | 81 | 81 | 82 | 82 | 82 | 82 | 1467622
2 | Karnaphuli Hydro PP Unit-4 & 5 | 70 | 70 | 70 | 70 | 70 | 70 | 70 | 70 | 70 | 70 | 70 | 70 | 70 | 70 | 70 | 70 | 70 | 70 |  | 70 | 70 | 70 | 70 | 70 | 70 | 70 | 1700000
3 | Chattogram TPP-1
4 | Chattogram TPP-2
5 | Raozan 25 MW PP | [8 empty] | 2 | 18 | 25 | 25 | 25 | 25 | 25 | 25 | 25 | 25 |  | 25 | 25 | 25 | 25 | 25 | 25 | 25 | 385941
| Teknaf 20MW PP (Solartech) | [9 empty] | 19 | 20 | 20 | 20 | 17 | 13 | 0 | 0 | [9 empty] | 99090
6 | Sikalbaha 225MW CCPP (Gas) | 151 | 150 | 151 | 150 | 151 | 151 | 151 | 151 | 151 | 151 | 151 | 151 | 151 | 151 | 150 | 151 | 151 | 151 |  | 151 | 151 | 151 | 151 | 150 | 151 | 151 | 3566916
7 | Sikalbaha 225MW CCPP(Oil)
8
9 | Sikalbaha 150MW GTPP
10 | Sikalbaha 150MW GTPP(Oil)
| Dohazari -Kalaish 100 MW Peaking | 17 | 17 | 17 | 17 | 0 | [14 empty] | 6 | 33 | 51 | 51 | 51 | 17 | 17 | 257373
12 | Hathazari 100 MW peaking PP | [10 empty] | 16 | 21 | 22 | 22 | 15 | 20 | 23 | 23 |  | 23 | 24 | 24 | 15 | 23 |  |  | 244752
| Sikalbaha 105 MW PP (Baraka Sikalbaha) | 68 | 68 | 68 | 68 | 68 | 68 | 68 | 51 | 51 | 51 | 51 | 51 | 51 | 51 | 51 | 51 | 78 | 105 |  | 105 | 105 | 105 | 105 | 105 | 105 | 68 | 1753854
| Daudkandi 200 MW PP (B.Trac) | [11 empty] | 50 | [5 empty] | 10 |  | 0 | [6 empty] | 43008
14 | Titas 50 MW Peaking PP | [11 empty] | 10 | 38 | 45 | 45 | 45 | 45 | 45 |  | 44 | 44 | 44 | 45 | 45 |  | 0 | 464192
15 | 210 MW Siddhirgonj TPP
16 | Siddhirgonj 2*120 MW GTPP
17 | Siddhirganj 335 MW CCPP | 140 | 140 | 140 | 140 | 140 | 140 | 140 | 140 | [17 empty] | 0 | 1221091
18 | Kodda 300 MW PP Unit-2 (Summit) | [7 empty] | 8 | 40 | 90 | 203 | 225 | 225 | 225 | 242 | 242 | 240 | 242 |  | 242 | 242 | 190 | 95 | 95 | 95 | 95 | 2918071
19 | Ashuganj 195MW PP (APSCL-United) | 8 | 8 | 8 | 8 | 8 | 8 | 8 | 8 | 8 | 8 | 8 | 8 | 8 | 8 | 8 | 8 | 8 | 8 |  | 8 | 8 | 8 | 8 | 8 | 8 | 8 | 200727
20 | Ghorasal TPP (Unit-1&2)
21 | Ghorasal Repowered CCPP:Unit-3 (GT
22 | Ghorasal Repowered CCPP Unit-4
23 | Ghorasal TPP Unit-5 | 180 | 180 | 180 | 180 | 180 | 180 | 180 | 180 | 180 | 180 | 180 | 180 | 180 | 180 | 180 | 180 | 180 | 180 |  | 180 | 180 | 180 | 180 | 180 | 180 | 180 | 4347000
24
25 | Ghorasal 365 MW CCPP Unit-7
26
28 | Ashuganj TPP Unit- 3
29 | Ashuganj TPP Unit- 4
30 | Ashuganj TPP Unit- 5
32 | Ashuganj 50 MW PP | 51 | 0 | 10 | 10 | 10 | 10 | 10 | 10 | 10 | 10 | 10 | 10 | 10 | 10 | 10 | 10 | 10 | 10 |  | 5 | 5 | 5 | 5 | 5 | 5 | 5 | 281592
33 | Ashuganj 225 MW CCPP | 178 | 195 | 178 | 178 | 178 | 178 | 171 | 173 | 167 | 180 | 159 | 157 | 165 | 181 | 181 | 171 | 171 | 173 |  | 188 | 188 | 190 | 188 | 191 | 195 | 160 | 4305000
34 | Ashuganj 450 MW CCPP(South) | 260 | 260 | 260 | 260 | 260 | 260 | 300 | 270 | 265 | 270 | 290 | 270 | 270 | 270 | 280 | 265 | 270 | 270 |  | 270 | 270 | 270 | 270 | 270 | 270 | 280 | 6627000
| Ashuganj 450 MW CCPP(North) | 355 | 310 | 275 | 280 | 280 | 280 | 300 | 270 | 270 | 275 | 300 | 270 | 270 | 265 | 280 | 265 | 270 | 265 |  | 265 | 270 | 265 | 270 | 270 | 270 | 275 | 7157400
Ashuganj 420 MW CCPP(East)
35 | Ashuganj 55 MW PP (Precision) | 10 | 5 | 5 | 5 | 5 | 5 | 5 | 5 | 5 | 5 | 5 | 5 | 5 | 5 | 5 | 5 | 5 | 5 |  | 5 | 5 | 5 | 5 | 5 | 5 | 5 | 163200
36 | Chandpur 150 MW CCPP
37 | Tongi 80 MW GTPP
38 | Haripur GTPP
39 | Haripur 412 MW CCPP | 361 | 361 | 355 | 322 | 322 | 322 | 336 | 402 | 413 | 400 | 398 | 401 | 399 | 400 | 400 | 380 | 354 | 375 |  | 401 | 372 | 372 | 373 | 365 | 342 | 367 | 9054200
40 | Meghnaghat 450 MW CCPP(MPL) | 225 | 225 | 225 | 225 | 225 | 225 | 225 | 225 | 225 | 225 | 225 | 225 | 225 | 225 | 225 | 225 | 225 | 225 |  | 225 | 225 | 225 | 225 | 225 | 225 | 225 | 5254000
41 | Haripur 360MW CCPP(HPL) | 307 | 307 | 272 | 272 | 272 | 272 | 292 | 272 | 327 | 342 | 342 | 342 | 302 | 301 | 292 | 292 | 298 | 282 |  | 280 | 281 | 280 | 272 | 271 | 277 | 273 | 7056000
42 | RPCL 210MW CCPP | 103 | 103 | 103 | 102 | 104 | 104 | 74 | 74 | 34 | 34 | 34 | 34 | 34 | 33 | 33 | 33 | 33 | 33 |  | 49 | 53 | 81 | 101 | 103 | 103 | 103 | 1562880
43 | Sutiakhali 50 MW Solar PP | [5 empty] | 0 | 8 | 13 | 29 | 15 | 26 | 52 | 30 | 38 | 27 | 12 | 2 | 0 | [8 empty] | 255340
44 | Fenchugonj CCPP Phase-1 | 30 | 30 | 30 | 30 | 30 | 30 | 30 | 30 | 30 | 30 | 30 | 30 | 30 | 30 | 30 | 30 | 30 | 30 |  | 30 | 30 | 30 | 30 | 30 | 30 | 30 | 716000
45 | Fenchugonj CCPP Phase-2 | 30 | 30 | 30 | 30 | 30 | 30 | 30 | 30 | 30 | 30 | 20 | 22 | 22 | 41 | 42 | 42 | 42 | 42 |  | 42 | 42 | 42 | 42 | 42 | 42 | 41 | 769440
46 | Shajibazar 330 MW CCPP
47 | Shahjibazar GTPP Unit- 8 & 9 | 32 | 32 | 32 | 32 | 32 | 32 | 32 | 35 | 33 | 32 | 32 | 32 | 32 | 32 | 31 | 50 | 63 | 69 |  | 68 | 70 | 70 | 69 | 69 | 69 | 68 | 1045152
48 | Shahjibazar 86MW PP (Shahjibazar) | 78 | 78 | 78 | 78 | 78 | 78 | 73 | 30 | 30 | 30 | 30 | 30 | 30 | 30 | 30 | 30 | 10 | 78 |  | 78 | 78 | 78 | 78 | 78 | 78 | 78 | 1374720
Shahjibazar 100 MW GTPP
49 | Shahjibazar 50MW PP (EPL)
50 | Sylhet 225 MW CCPP | 158 | 158 | 158 | 158 | 123 | 123 | 158 | 166 | 165 | 165 | 165 | 165 | 165 | 165 | 165 | 172 | 178 | 179 |  | 178 | 178 | 178 | 192 | 192 | 192 | 191 | 3911770
51 | Sylhet 20 MW GTPP | 18 | 18 | 18 | 18 | 18 | 18 | 18 | 18 | 18 | 18 | 18 | 18 | 18 | 18 | 18 | 18 | 18 | 18 |  | 18 | 18 | 18 | 18 | 18 | 18 | 19 | 446000
52 | Sylhet 50MW PP (EPL) | 11 | 11 | 11 | 11 | 11 | 11 | 11 |  |  |  |  | 8 | 11 | 11 | 12 | 12 | 12 | 12 |  | 11 | 11 | 11 | 11 | 10 | 11 | 11 | 212400
53 | Sylhet 10MW PP (Desh) | 9 | 9 | 9 | 9 | 9 | 9 | 9 | 9 | 9 | 9 | 9 | 9 | 9 | 10 | 10 | 10 | 10 | 10 |  | 10 | 10 | 10 | 10 | 10 | 10 | 10 | 220500
54 | Hobiganj 11MW PP Cofidence-E | 5 | 5 | 5 | 5 | 5 | 5 | 5 |  |  |  |  | 5 | 5 | 5 | 5 | 5 | 5 | 5 |  | 5 | 5 | 5 | 5 | 5 | 5 | 5 | 105840
55 | Fenchugonj 51 MW PP (Barakatullah) | 11 | 10 | 10 | 11 | 11 | 11 | 11 |  |  |  |  | 11 | 11 | 11 | 11 | 10 | 11 | 11 |  | 11 | 11 | 11 | 11 | 11 | 11 | 11 | 213000
56 | Shahjahanulla 25 MW PP | 8 | 8 | 8 | 8 | 8 | 8 | 8 |  |  |  |  | 8 | 8 | 8 | 8 | 8 | 8 | 8 |  | 8 | 8 | 8 | 8 | 8 | 8 | 8 | 153600
57 | Bibiana-II 341 MW CCPP (Summit) | 280 | 280 | 265 | 265 | 275 | 290 | 315 | 290 | 280 | 280 | 270 | 310 | 270 | 290 | 300 | 300 | 300 | 290 |  | 260 | 260 | 280 | 280 | 280 | 280 | 310 | 7023500
| Bibiyana South 400 MW | 350 | 350 | 350 | 350 | 350 | 350 | 350 | 350 | 388 | 400 | 400 | 400 | 372 | 340 | 340 | 340 | 340 | 400 |  | 350 | 350 | 350 | 350 | 320 | 320 | 400 | 8641300
58 | Nababganj 55 MW PP (Southern power ) | [16 empty] | 17 | 17 |  | 17 | 17 | 17 | 17 | 17 | 17 | 17 | 142953
59 | Tangail Palli Power Gen 22 MW | 10 | 11 | 12 |  |  |  |  | 8 | 8 | 12 | 12 | 12 | 12 | 12 | 12 | 12 | 12 | 12 |  | 12 | 12 | 12 | 12 | 12 | 12 | 12 | 242880
60 | Barabkunda 22 MW PP (Regent) | [25 empty] | 0 | 0
61 | Narshingdi 22 MW PP (Doreen) | 10 | 10 | 10 | 10 | 10 | 10 | 10 | 10 |  | 16 | 16 | 16 | 16 | 16 | 16 | 16 | 0 | 16 |  | 16 | 19 | 19 | 19 | 19 | 19 | 19 | 324144
62 | Tangail 22 MW PP (Doreen) | 18 | 18 | 18 | 18 | 18 | 18 | 18 | 18 |  | 13 | 16 | 16 | 16 | 16 | 16 | 16 | 16 | 16 |  | 16 | 16 | 16 | 16 | 18 | 18 | 18 | 388152
63 | Impoprt (Tripura) | 88 | 82 | 76 | 72 | 72 | 68 | 68 | 76 | 82 | 92 | 98 | 106 | 110 | 114 | 120 | 110 | 116 | 128 |  | 122 | 116 | 116 | 106 | 104 | 108 | 108 | 2324160
64 | Malancha, Ctg. EPZ (United) | 36 | 36 | 36 | 39 | 39 | 42 | 37 | 15 | 4 | 4 | 2 | 2 | 2 | 2 | 2 | 2 | 2 | 2 |  | 6 | 6 | 9 | 6 | 15 | 27 | 33 | 407520
65 | Feni 22MW PP (Doreen) | 19 | 19 | 19 | 19 | 19 | 19 | 19 | 19 | 19 | 19 | 19 | 19 | 19 | 19 | 19 | 19 | 19 | 19 |  | 19 | 19 | 19 | 19 | 19 | 19 | 19 | 445752
66 | Feni 11 MW PP (Doreen) | 8 | 8 | 8 | 8 |  |  | 5 | 5 | 5 | 5 | 5 |  |  | 5 | 5 | 5 | 5 | 11 |  | 11 | 11 | 11 | 11 | 11 | 11 | 11 | 178560
67 | Jangalia 33MW PP (Summit) | 33 | 33 | 33 | 32 | 32 | 32 | 32 | 32 | [6 empty] | 25 | 25 | 25 | 20 |  | 25 | 29 | 33 | 33 | 33 | 33 | 33 | 537400
68 | Cumilla 25 MW PP (Summit) | 7 | 7 | 7 | 7 | 7 | 7 | 5 | [5 empty] | 5 | 6 | 7 | 7 | 7 | 7 |  | 9 | 9 | 9 | 9 | 12 | 15 | 15 | 158570
69 | Summit Ashulia | 22 | 23 | 23 | 23 | 23 | 23 | 23 | 23 | 23 | 23 | 23 | 23 | 23 | 23 | 23 | 23 | 23 | 23 |  | 23 | 23 | 23 | 23 | 23 | 23 | 21 | 465500
70 | Summit Madhabdi | 28 | 28 | 28 | 28 | 28 | 28 | 28 | 28 | 28 | 28 | 28 | 0 | 20 | 26 | 26 | 26 | 28 | 22 |  | 28 | 28 | 28 | 22 | 29 | 29 | 29 | 597420
71 | Maona 33 MW PP(Summit) | 33 | 33 | 33 | 33 | 33 | 33 | 33 | 33 | 33 | 33 | 33 | 33 | 33 | 33 | 33 | 33 | 33 | 33 |  | 33 | 33 | 33 | 33 | 33 | 33 | 33 | 815400
72 | Rupganj 33 MW PP(Summit) | 26 | 26 | 26 | 26 | 26 | 26 | 26 | 20 | 20 | 20 | 20 | 10 | 19 | 23 | 23 | 23 | 23 | 25 |  | 25 | 25 | 27 | 27 | 30 | 30 | 32 | 554600
73 | Ghorashal 108MW PP (Regent) | 81 | 81 | 81 | 81 | 81 | 81 | 81 | 81 | 81 | 78 | 75 | 75 | 81 | 81 | 81 | 78 | 81 | 81 |  | 81 | 81 | 81 | 81 | 81 | 81 | 81 | 1899590
| Feni Lanka Power | [6 empty] | 5 | 17 | 17 | 17 | 17 | 90 | 97 | 97 | 97 | 97 | 97 | 114 |  | 114 | 114 | 114 | 114 | 114 | 114 | 34 | 1348620
| Chowmuhani 113 MW |  |  |  |  | 2 | 9 | 9 | 9 | 9 | [16 empty] | 0 | 47040
| Manikgonj 162MW PP(MPGL) | 36 | 35 | 35 | 35 | 35 | 35 | 35 | 35 | 35 | 35 | 35 | 35 | 35 | 90 | 90 | 90 | 104 | 155 |  | 162 | 162 | 162 | 162 | 162 | 123 | 57 | 1856160
77 | Siddhirganj 100 PP(Dutch Bangla) | 24 | 24 | 24 |  |  |  | 2 | 37 | 67 | 73 | 72 | 70 | 70 | 70 | 70 | 70 | 70 | 85 |  | 90 | 90 | 90 | 90 | 90 | 90 | 64 | 1338854
78 | Gazipur 52 MW PP | 16 | [5 empty] | 2 | 22 | 33 | 24 | 24 | 28 | 34 | 41 | 41 | 41 | 41 | 41 |  | 41 | 41 | 41 | 41 | 41 | 24 | 24 | 621600
79 | Kodda 150MW PP | [7 empty] | 20 | 32 | 40 | 64 | 97 | 87 | 110 | 110 | 82 | 82 | 110 |  | 110 | 110 | 85 | 64 | 64 | 48 | 32 | 1247520
80 | Jamalpur 95 MW PP(Powerpac)
81 | Jangalia 52 MW PP (Lakdanavi) | [10 empty] | 8 | 16 | 16 | 16 | 16 | 16 | 32 | 43 |  | 43 | 43 | 16 | 8 | 8 |  |  | 265838
| Gazipur 100 MW PP | 88 | 70 | 70 | 70 | 70 | 70 | 72 | 88 | 88 | 88 | 88 | 88 | 88 | 88 | 88 | 88 | 88 | 88 |  | 88 | 88 | 88 | 88 | 88 | 88 | 88 | 2041200
| Kaptai 7 MW Solar PP | [5 empty] | 0 | 1 | 1 | 2 | 2 | 4 | 4 | 4 | 3 | 2 | 1 | 0 | [9 empty] | 23758
| Jodiac Power | 17 | [6 empty] | 23 | 54 | 54 | 54 | 54 | 54 | 54 | 54 | 54 | 54 | 54 |  | 54 | 54 | 54 | 54 | 54 | 54 | 54 | 954784
| Karnaphuli Power Ltd. | 51 | 51 | 51 | 51 | 17 | 17 | 28 | 51 | 51 | 51 | 64 | 59 | 70 | 64 | 59 | 81 | 89 | 89 |  | 89 | 105 | 105 | 105 | 105 | 105 | 80 | 1610830
82 | Madanganj 102 PP(Summit)
83 | Pagla (DPA )
84 | B.Baria (Aggreko) 85MW
85 | Keraniganj 100 MW PP (Powerpac)
86 | Meghnaghat CCPP ( Summit) | 10 | 10 | 130 | 135 | 145 | 150 | 135 | 125 | 130 | 133 | 132 | 120 | 118 | 125 | 140 | 140 | 135 | 118 |  | 125 | 120 | 120 | 128 | 120 | 128 | 138 | 2879098
87 | Meghnaghat 100 MW(IEL) | 8 | [6 empty] | 10 | 64 | 69 | 72 | 67 | 68 | 65 | 65 | 59 | 24 | 32 |  | 78 | 85 | 85 | 84 | 84 | 84 | 62 | 1084800
| Meghnaghat 104 MW PP (OPCL) | 55 | 54 | 53 |  |  |  | 13 | 70 | 74 | 74 | 73 | 73 | 73 | 72 | 73 | 73 | 65 | 73 |  | 74 | 74 | 73 | 73 | 73 | 73 | 74 | 1431360
88 | Ghorashal 78.5 MW PP(MAX)
90 | Ashuganj 53MW PP (United)
91 | Juldah 100 MW Unit-1 (Acorn) | 44 | 44 |  |  |  |  | 10 | 33 | 33 | 33 | 33 | 33 | 33 | 33 | 33 | 33 | 33 | 58 |  | 58 | 58 | 58 | 70 | 70 | 70 | 22 | 822120
92 | Fenchuganj 44MW (Energyprima) | 10 | 10 | 10 | 10 | 10 | 10 | 10 |  |  |  |  | 10 | 10 | 10 | 10 | 10 | 10 | 10 |  | 10 | 10 | 10 | 10 | 10 | 10 | 10 | 263016
93 | Ashuganj 51 MW PP (Midland)
94 | Gagnagar 102 MW PP (Digital Power) | [7 empty] | 7 | 32 | 67 | 67 | 67 | 67 | 67 | 67 | 67 | 67 | 92 |  | 92 | 92 | 92 | 92 | 92 | 64 | 58 | 1111680
95 | Patenga 50MW PP (Baraka) | [8 empty] | 5 | 18 | 21 | 26 | 26 | 26 | 26 | 26 | 29 | 42 |  | 44 | 44 | 43 | 44 | 44 | 35 | 0 | 473280
96 | Chattogram 108 MW PP (ECPV) | [21 empty] | 0 |  |  |  | 0 | 0
97 | katpotti 52 MW | [26 empty] | 0
98 | Bosila 108MW PP(CLC)
99 | Madanganj-55 MW PP(Summit) | 45 | 45 | 45 | 30 | 30 | 30 | 30 | 45 | 45 | 35 | 45 | 45 | 45 | 45 | 45 | 45 | 45 | 45 |  | 45 | 45 | 45 | 45 | 45 | 45 | 47 | 1073411
100 | Manikganj 55 MW PP (Northern) | 17 | 17 | 17 |  |  |  | 5 | 35 | 55 | 55 | 55 | 35 | 35 | 35 | 35 | 35 | 35 | 55 |  | 55 | 55 | 55 | 55 | 55 | 55 | 55 | 861389
101 | Kushiara 163 MW CCPP (KP)
102 | Sarishabari 3 MW Solar Plant | [6 empty] | 0 | 1 | 1 | 1 | 1 | 2 | 2 | 2 | 1 | 0 | 0 | [9 empty] | 10300
103 | Kamalaghat 54 MW PP(Banco Energy) | 17 | 17 | 17 | 17 | 17 | 17 | 17 | 17 | 17 | 17 | 17 | 17 | 17 | 17 | 17 | 17 | 17 | 54 |  | 54 | 54 | 54 | 54 | 54 | 54 | 35 | 655200
104 | Keranigonj 300 MW PP (APR) | [11 empty] | 80 | 11 | 0 |  |  |  | 30 |  | 0 | [6 empty] | 138456
105 | Bramhangoan 100 MW PP (Aggreko) | [11 empty] | 50 | 25 | 0 |  |  |  | 25 |  | 0 | [5 empty] | 0 | 100518
106 | Mymensingh 200 MW PP (United) | 48 | 48 | 48 | 24 | 8 | 8 | 10 | 46 | 46 | 56 | 48 | 48 | 48 | 48 | 48 | 48 | 48 | 85 |  | 86 | 88 | 88 | 88 | 88 | 87 | 48 | 1252800
112 | Aurahati 100MW PP (Aggreko) | [11 empty] | 50 | 25 | 0 |  |  |  | 50 |  | 0 | [5 empty] | 0 | 110566
114 | Kodda 149 MW PP Unit-1 (Summit) | 17 | [6 empty] | 9 | 32 | 34 | 68 | 111 | 123 | 133 | 133 | 120 | 105 | 110 |  | 130 | 133 | 133 | 98 | 70 | 70 | 70 | 1603296
115 | Juldah 100 MW PP Unit-3 (Acorn) | 25 | 25 | 25 |  |  |  | 13 | 38 | 38 | 38 | 38 | 38 | 38 | 38 | 38 | 38 | 38 | 60 |  | 90 | 90 | 90 | 90 | 90 | 90 | 90 | 1067520
116 | Chandpur 200MW (Desh energy) | [11 empty] | 29 | 34 | 34 | 34 | 34 | 34 | 34 |  | 39 | 52 | 68 | 34 | 34 | 17 | 17 | 494400
117 | Ashuganj 150MW PP (Midland) | [7 empty] | 6 | 15 | 18 | 20 | 46 | 63 | 65 | 63 | 70 | 85 | 103 |  | 103 | 103 | 103 | 103 | 105 | 104 | 73 | 1152509
118 | Bibiyana-III 400 MW CCPP | 370 | 370 | 370 | 369 | 369 | 370 | 407 | 407 | 366 | 366 | 405 | 405 | 408 | 365 | 365 | 365 | 365 | 408 |  | 407 | 407 | 351 | 354 | 328 | 328 | 406 | 9053000
| Jamalpur 115 MW PP (United) | 48 | 48 |  |  |  |  | 6 | 47 | 47 | 49 | 49 | 49 | 49 | 49 | 49 | 49 | 50 | 95 |  | 98 | 97 | 97 | 98 | 98 | 98 | 49 | 1221600
| Anwara 300 MW PP (United) | 67 | 67 | 69 | 69 | 69 | 69 | 69 | 69 | 118 | 123 | 123 | 123 | 123 | 123 | 122 | 123 | 121 | 272 |  | 282 | 283 | 285 | 285 | 122 | 122 | 123 | 3136364
| Juldah unit-2 (Acorn) | 38 | 38 |  |  |  |  | 1 | 19 | 38 | 38 | 38 | 38 | 38 | 38 | 38 | 38 | 38 | 47 |  | 100 | 100 | 100 | 100 | 100 | 100 | 100 | 1100160
| Anlima Energy Ltd. | [8 empty] | 25 | 107 | 107 | 107 | 107 | 107 | 107 | 68 | 68 | 80 |  | 107 | 107 | 68 | 68 | 34 | 34 | 34 | 1353655
| Bhairob 54.5 MW | 35 | 35 | 35 | 35 | 35 | 35 | 35 | 35 | 35 | 35 | 35 | 35 | 38 | 54 | 54 | 54 | 38 | 14 |  | 35 | 35 | 35 | 35 | 35 | 35 | 35 | 921600
| Spectra Solar Plant Ltd. | [5 empty] | 0 | 5 | 13 | 20 | 24 | 27 | 28 | 27 | 22 | 16 | 8 | 1 | 0 | [8 empty] | 190716
| Chandpur 115(Doreen) | 34 | 34 | 31 |  |  |  | 3 | 30 | 35 | 34 | 34 | 49 | 70 | 70 | 70 | 70 | 70 | 70 |  | 83 | 93 | 80 | 70 | 70 | 50 | 50 | 1191360
| Kanchan Purbachal Power Generation Ltd. | 34 | 30 |  |  |  |  | 9 | 54 | 54 | 54 | 54 | 32 | 54 | 54 | 54 | 54 | 54 | 54 |  | 54 | 54 | 54 | 54 | 54 | 54 | 54 | 987120
| Mirsharai 150 MW (Oil) | [11 empty] | 18 | 18 | 0 | [12 empty] | 28436
Mirsharai 150 MW (Gas)
120 | Eastern Zone Total | 5117 | 4951 | 4807 | 4579 | 4494 | 4521 | 4751 | 5113 | 5292 | 5588 | 5872 | 6393 | 6270 | 6301 | 6352 | 6216 | 6204 | 7056 |  | 7174 | 7233 | 7108 | 6932 | 6669 | 6427 | 6135 | 141828006
121
122
123 | Khulna 60MW
124 | Khulna 115 MW PP (KPCL-1 & 3)
| Khulna 115 PP MW (KPCL-2) | [11 empty] | 16 | 32 | 32 | 32 | 32 | 32 | 32 |  | 32 | 32 | 32 | 32 | 32 | 32 | 0 | 377280
125 | Khulna 330 MW CCPP (GAS)
126 | Khulna 330 MW CCPP (OIL)
127 | Khulna (Aggreeco) 55MW
128 | Faridpur 50 MW Peaking PP | [17 empty] | 20 |  | 45 | 38 | 0 |  |  |  |  | 63840
Khulna 225 MW CCPP
129 | Rupsha 105 MW PP (Orion rupsha) | [6 empty] | 1 | 17 | 17 | 17 | 17 | 21 | 36 | 36 | 42 | 56 | 60 | 75 |  | 75 | 75 | 75 | 75 | 75 | 75 | 75 | 848160
130 | Mongla Orion 100 MW Solar PP | [5 empty] | 0 | 14 | 40 | 64 | 80 | 89 | 91 | 86 | 73 | 52 | 26 | 3 | 0 | [8 empty] | 624240
131 | Rampal 1320 MW (BIFPCL)
132 | United Payra Power Ltd. | [25 empty] | 0 | 0
133 | Bhola Nutan Biddut BD LTD (GAS) | 160 | 160 | 163 | 162 | 162 | 162 | 162 | 162 | 166 | 165 | 165 | 190 | 180 | 190 | 194 | 192 | 194 | 218 |  | 220 | 217 | 221 | 182 | 182 | 182 | 183 | 4380873
Bhola Nutan Biddut BD LTD (OIL)
Barisal 110 MW PP (Summit )
136 | Barisal GT PP Unit-1& 2
137 | Bhola 95 MW PP (Aggreko)
| Bhola 225 MW CCPP | 50 | 50 | 47 | 50 | 50 | 50 | 20 | 20 | 20 | 30 | 65 | 20 | 15 | 15 | 20 | 88 | 89 | 80 |  | 81 | 86 | 79 | 87 | 76 | 87 | 87 | 1292720
140 | Bhola 33 MW PP (Venture) | 10 | 10 | 9 | 9 | 9 | 7 | 9 | 9 | 9 | 9 | 9 | 10 | 12 | 7 | 11 | 12 | 11 | 15 |  | 15 | 14 | 16 | 22 | 20 | 20 | 20 | 270688
141 | Noapara 100 MW PP (Bangla Trac) | [25 empty] | 0 | 0
142 | Noapara 40 MW PP (Khanjahan Ali)
143 | Gopalganj 100 MW Peaking PP | [14 empty] | 1 | 0 | 1 | 33 |  | 74 | 65 | 60 | 60 | 60 | 5 |  | 299520
144 | Bheramara GTPP Unit-3
145 | Madhumati 100 MW PP
146 | Bheramara HVDC | 657 | 657 | 657 | 563 | 564 | 563 | 563 | 564 | 567 | 658 | 705 | 752 | 753 | 752 | 750 | 748 | 747 | 843 |  | 890 | 890 | 890 | 892 | 895 | 897 | 899 | 17586181
147 | Bheramara 410 MW CCPP | 270 | 260 | 200 | 200 | 200 | 200 | 260 | 260 | 260 | 260 | 305 | 130 | 260 | 270 | 245 | 215 | 200 | 220 |  | 210 | 210 | 205 | 205 | 200 | 200 | 200 | 5695776
148 | Payra 1320 MW | 580 | 580 | 570 | 570 | 540 | 540 | 540 | 540 | 540 | 540 | 550 | 630 | 660 | 660 | 660 | 650 | 620 | 650 |  | 760 | 760 | 760 | 760 | 760 | 760 | 760 | 17004100
149
150 | Barapukuria TPP Unit-1 | 80 | 80 | 79 | 79 | 79 | 80 | 81 | 82 | 82 | 82 | 84 | 82 | 82 | 82 | 82 | 82 | 82 | 81 |  | 83 | 82 | 82 | 82 | 82 | 82 | 82 | 1957091
151 | Barapukuria TPP Unit-2
152 | Barapukuria 275 MW TPP Unit-3
153 | Baghabari 71 MW GTPP
156 | Baghabari 100 MW GTPP
| Baghabari 50 MW Peaking PP | [17 empty] | 15 |  | 32 | 32 | 32 | 32 | 32 |  |  | 168464
| Sirajgonj 6.55 MW Solar | [6 empty] | 0 | 2 | 2 | 2 | 5 | 4 | 5 | 4 | 3 | 1 | 0 | [9 empty] | 30840
157 | Sirajgonj 225MW CCPP Unit-1 (Gas)
158 | Sirajgonj 225MW CCPP Unit-1(Oil)
Sirajgonj 225 MW CCPP Unit-2 (Gas)
Sirajgonj 225 MW CCPP Unit-2 (Oil)
159 | Sirajgonj 225MW CCPP Unit-3 (Gas) | 162 | 160 | 159 | 157 | 156 | 156 | 170 | 160 | 160 | 165 | 208 | 199 | 193 | 176 | 158 | 163 | 162 | 156 |  | 151 | 149 | 148 | 144 | 140 | 140 | 139 | 4146218
Sirajgonj 225MW CCPP Unit-3 (Oil)
| Sirajgonj 400 MW CCPP Unit-4 | 345 | 308 | 296 | 313 | 339 | 337 | 426 | 287 | 283 | 318 | 338 | 372 | 376 | 420 | 421 | 360 | 360 | 334 |  | 294 | 283 | 284 | 268 | 269 | 263 | 265 | 7932072
160 | Sirajgonj 400MW CCPP Unit-4 (Oil)
161 | Bera 70 MW Peaking PP | [13 empty] | 4 | 4 | 5 | 14 | 17 |  | 19 | 19 | 19 | 19 | 18 |  |  | 110034
162 | Bogra 22 MW PP (GBB) | [10 empty] | 0 | 0 |  | 0 | 0 | 0 | 0 | 0 |  | 0 |  | 0 | 0 | 0 | 0 | 0 | 0
163 | Bogura 20 MW PP (Energyprima)
164 | Ullapara 11 MW PP (Summit)
165 | Amnura 50 MW PP(Sinha)
166 | Katakhali 50 MW PP (Northern) | 8 | [6 empty] | 24 | 24 | 24 | 24 | 34 | 34 | 34 | 25 | 34 | 34 | 34 |  | 34 | 34 | 34 | 34 | 34 | 34 | 34 | 517392
167 | Katakhali 50 MW Peaking PP | [13 empty] | 15 | 16 | 16 | 16 | 32 |  | 32 | 32 | 32 | 32 | 24 |  |  | 193377
168 | Santahar 50 MW Peaking PP | [16 empty] | 22 | 27 |  | 27 | 27 | 27 | 27 | 27 |  | 0 | 151764
169 | Natore 52 MW PP (Rajlanka) | [12 empty] | 8 | 8 | 8 | 8 | 8 | 16 |  | 16 | 16 | 16 | 8 | 8 | 8 | 8 | 116160
170 | Chapainawabganj 100 MW Peaking PP | [17 empty] | 85 |  | 85 | 86 | 86 | 85 | 86 | 49 | 42 | 491304
171 | Baghabari 200 MW PP (Paramount) | [17 empty] | 10 |  | 0 | [5 empty] | 0 | 26491
| Bagura 113 MW PP (Confidence)-2 | 35 | [6 empty] | 33 | 78 | 113 | 110 | 113 | 113 | 113 | 113 | 113 | 113 | 113 |  | 113 | 113 | 113 | 113 | 113 | 113 | 113 | 1888896
172 | Confidence Power Bogura Unit-1 113 MW | 35 | [5 empty] | 10 | 50 | 70 | 35 | 35 | 90 | 113 | 113 | 113 | 113 | 113 | 113 |  | 113 | 113 | 113 | 113 | 113 | 113 | 113 | 1708704
173 | Rangpur 20 MW GTPP
175 | Saidpur 20 MW GTPP
176 | Rangpur 113 MW PP (Confidence) | [6 empty] | 33 | 90 | 113 | 70 | 70 | 82 | 106 | 107 | 107 | 70 | 70 | 107 |  | 108 | 112 | 113 | 113 | 75 | 70 | 70 | 1553980
177 | Sympa Solar Power 8MW | [6 empty] | 0 | 1 | 1 | 2 | 4 | 5 | 5 | 6 | 4 | 2 | 1 | 0 | [8 empty] | 29131
178 | Energypac Power Venture Thakurgaon Ltd. | [12 empty] | 17 | 34 | 34 | 34 | 34 | 83 |  | 115 | 115 | 115 | 34 | 34 | 36 | 36 | 585024
178 | Intraco Solar 30 MW | [6 empty] | 1 | 7 | 10 | 12 | 27 | 29 | 27 | 24 | 10 | 7 | 1 | 0 | [8 empty] | 159520