## Forecast
[5 empty] | Power Grid Company of Bangladesh Ltd. | [10 empty] | QF-LDC-07
|  |  | Report on Forecasted Generation & Demand of national grid on | [6 empty] | 2022-10-28 | Friday
|  | Date (day): | 2022-10-28 |  | Friday
| Probable Maximum |  | Generation : |  | (a) At Day Peak Hour : | 9917.6 | MW |  |  | (b) At Evening Peak Hour : |  | 11915 | MW
Sl. | [6 empty] | Present | Actual Generation |  | Forecasted Available Gen. on |  | Ev. Peak Gen.Shortage |  | Plants under |  | Probable
No. | Name of the Power Station |  | Fuel | Producer | Installed Capacity |  | Capacity | On | 2022-10-27 | 2022-10-28 | during | for Fuel | for plant. S/D | Shut down (date)/ |  | Start up
[8 empty] | Day Peak | Ev. Peak | Day Peak | Ev. Peak | Limitation | M/C Problem | Remarks |  | Date
[5 empty] | Unit No. X Capacity | MW | MW | MW | MW | MW | MW | MW | MW
1 | Ghorasal Repowered CCPP:Unit-3 (GT |  | Gas | PDB | 1*260 | 260 | 260 | 0 | 0 | 0 | 0 |  | 260 | Under maint.
2 | Ghorasal Repowered CCPP Unit-4 |  | Gas | PDB | 1*210 | 210 | 180 | 0 | 0 | 0 | 0 |  | 180 | Machine problem
| Ghorasal TPP Unit-5 |  | Gas | PDB | 1*210 | 210 | 190 | 110 | 180 | 180 | 180
3 | Ghorasal 365 MW CCPP Unit-7 |  | Gas | PDB | 1*243+1*122 | 365 | 365 | 0 | 0 | 0 | 0 |  | 365 | Machine problem
| Ghorashal 78.5 MW PP(MAX) |  | Gas | QRPP | 2*40 | 0 | 0 | 0 | 0 | 0 | 0 |  |  | Contract Expired
4 | Ghorashal 108MW PP (Regent) |  | Gas | IPP | 34*3.35 | 108 | 108 | 12 | 83 | 80 | 80 |  | 28 | Engine problem
5 | Haripur GTPP |  | Gas | SBU, PDB | 2*32 | 32 | 20 | 0 | 0 | 0 | 0 |  | 20 | Under maint.
6 | Haripur 412 MW CCPP |  | Gas | EGCB | 1*273+1*139 | 412 | 412 | 398 | 402 | 400 | 400 | 12 |  | Gas shortage
7 | Haripur 360MW CCPP(HPL) |  | Gas | IPP | 1*235+1*125 | 360 | 360 | 260 | 262 | 300 | 300 | 60 |  | Gas shortage
8 | Meghnaghat 450 MW CCPP(MPL) |  | Gas | IPP | 2*150+1*150 | 450 | 450 | 225 | 225 | 225 | 225 | 225 |  | Gas shortage
9 | Meghnaghat 100 MW(IEL) |  | HFO | NENP | 12*8.9 | 100 | 100 | 67 | 78 | 70 | 94 |  | 6 | Engine problem
10 | Meghnaghat CCPP(Summit) |  | Gas | IPP | 2*110+1*110 | 335 | 335 | 130 | 140 | 125 | 125 | 210 |  | Gas shortage
11 | Madanganj 102 PP(Summit) |  | HFO | NENP | 6*17 | 102 | 102 | 0 | 0 | 0 | 0 |  | 102 | Under maint
12 | Madanganj-55 MW PP(Summit) |  | HFO | IPP | 3*17.08+1*11.3 | 55 | 55 | 45 | 30 | 55 | 55
13 | Keraniganj 100 MW PP (Powerpac) |  | HFO | QRPP | 8*13.45 | 100 | 0 | 0 | 0 | 0 | 0 |  |  | Contract Expired
14 | Narshingdi 22 MW PP (Doreen) |  | Gas | SIPP, REB | 8*2.90 | 22 | 22 | 19 | 16 | 16 | 16 |  | 6 | Engine problem
15 | 210 MW Siddhirgonj TPP |  | Gas | PDB | 1*210 | 210 | 115 | 0 | 0 | 0 | 0 |  | 115 | Under maint.
16 | Siddhirgonj 2*120 MW GTPP |  | Gas | EGCB | 2*105 | 210 | 210 | 0 | 0 | 0 | 0 | 210 |  | Gas shortage
17 | Siddhirganj 100 PP(Dutch Bangla) |  | HFO | NENP | 12*8.9 | 100 | 100 | 70 | 88 | 63 | 90 |  | 10 | Engine problem
18 | Siddhirganj 335 MW CCPP |  | Gas | EGCB | 1*217+118 | 335 | 335 | 0 | 0 | 0 | 0 | 335 |  | Gas shortage
19 | Gagnagar 102 MW PP (Digital Power) |  | HFO | IPP | 12*8.924 | 102 | 102 | 66 | 83 | 74 | 92 |  | 10 | Engine problem
20 | Katpotti 52 MW PP (Sinha) |  | HFO | IPP | 7*7.9 | 51 | 0 | 0 | 0 | 0 | 0 | 51 |  | Fuel shortage
21 | Kamalaghat 54 MW PP(Banco Energy) |  | HFO | IPP | 3*18 | 54 | 54 | 17 | 54 | 17 | 54
22 | Kodda 150MW PP |  | HFO | BPDB-RPCL | 9*17.06 | 149 | 149 | 64 | 110 | 16 | 110 |  | 39 | Engine problem
23 | Manikganj 55 MW PP (Northern) |  | HFO | IPP | 3*19.3 | 55 | 55 | 35 | 55 | 35 | 55
24 | Nababganj 55 MW PP (Southern power ) |  | HFO | IPP | 3*19.3 | 55 | 55 | 17 | 17 | 17 | 17 |  |  | 33 kV feeder Fault.
25 | Bosila 108MW PP(CLC) |  | HFO | IPP | 12*8.775+1*3.5 | 108 | 0 | 0 | 0 | 0 | 0
26 | Summit Power,(Madhabdi+Ashulia) |  | Gas | SIPP,REB | 3*3.67+4*8.73 | 80 | 80 | 47 | 49 | 51 | 53 |  | 27 | Engine problem
27 | Maona 33 MW PP(Summit) |  | Gas | SIPP,REB | 4*8.73 | 33 | 33 | 33 | 33 | 33 | 33
28 | Rupganj 33 MW PP(Summit) |  | Gas | SIPP,REB | 4*8.73 | 33 | 33 | 30 | 30 | 33 | 33 |  | 0 | Engine problem
29 | Gazipur 52 MW PP |  | HFO | RPCL | 6*8.9 | 52 | 52 | 32 | 41 | 41 | 49
30 | Tongi 80 MW GTPP |  | Gas | PDB | 1* 105 | 105 | 105 | 0 | 0 | 0 | 0 |  | 105 | Under maint.
31 | Kodda 300 MW PP Unit-2 (Summit) |  | HFO | IPP | 18*17.076 | 300 | 300 | 227 | 275 | 225 | 275 |  | 25 | Engine problem
32 | Keranigonj 300 MW PP (APR) |  | HSD | IPP | 256*1.4 | 300 | 300 | 180 | 53 | 0 | 150 | 150 |  | Fuel conservation
33 | Bramhangoan 100 MW PP (Aggreko) |  | HSD | IPP | 114*0.959 | 100 | 100 | 90 | 50 | 0 | 50 | 50 |  | Fuel conservation
34 | Aurahati 100MW PP (Aggreko) |  | HSD | IPP | 0.85*23+0.95*91 | 100 | 100 | 90 | 50 | 0 | 50 | 50 |  | Fuel conservation
35 | Kodda 149 MW PP Unit-1 (Summit) |  | HFO | IPP | 8*18.45+8.97 | 149 | 149 | 95 | 117 | 80 | 134 |  | 15 | Engine problem
36 | Gazipur 100 MW PP |  | HFO | RPCL | 6*17.5 | 105 | 105 | 16 | 88 | 88 | 88 |  | 17 | Engine problem
37 | Meghnaghat 104 MW PP (OPCL) |  | HFO | IPP | 18.5*6 | 104 | 104 | 74 | 92 | 74 | 92 | 12 |  | Fuel shortage
38 | Manikgonj 162MW PP(MPGL) |  | HFO | IPP | 9*18 | 162 | 162 | 35 | 162 | 35 | 162
39 | Spectra Solar Plant Ltd. |  | Solar | IPP | 35 | 35 | 35 | 30 | 0 | 30 | 0
40 | Kanchan Purbachal Power Generation Ltd. |  | HFO | IPP | 18.4*3 | 55 | 55 | 54 | 54 | 54 | 54
| Dhaka area Total |  |  |  |  | 6263 | 5847 | 2568 | 2917 | 2417 | 3116 | 1365 | 1330
41 | Chattogram TPP-1 |  | Gas | PDB | 1*210 | 210 | 180 | 0 | 0 | 0 | 0 | 180 |  | Gas shortage
| Chattogram TPP-2 |  | Gas | PDB | 1*210 | 210 | 180 | 0 | 0 | 0 | 0 | 180 |  | Gas shortage
42 | Raozan 25 MW PP |  | HFO | RPCL | 3*8.9 | 25 | 25 | 21 | 25 | 25 | 25
43 | Teknaf 20MW PP (Solartech) |  | Solar | IPP | 20 | 20 | 20 | 20 | 0 | 20 | 0
44 | Patenga 50MW PP (Baraka) |  | HFO | IPP | 8*6.98 | 50 | 50 | 26 | 44 | 30 | 44 |  | 6 | Engine problem
45 | Karnaphuli Hydro PP Unit-1,2,3,4, 5 |  | Hydro | PDB | 2*40+3*50 | 230 | 230 | 153 | 152 | 152 | 152 | 78 |  | Low Water Level
46 | Sikalbaha 225MW CCPP |  | Gas/HSD | PDB | 1*150+1*175 | 225 | 225 | 151 | 151 | 150 | 150 |  | 75 | ST under maint
47 | Sikalbaha Peaking GT |  | Gas/HSD | PDB | 1*150 | 150 | 150 | 0 | 0 | 0 | 0 |  | 150 | Under maint
48 | Sikalbaha 105 MW PP (Baraka Sikalbaha) |  | HFO | IPP | 6*17.5 | 105 | 105 | 51 | 105 | 70 | 105
49 | Hathazari 100 MW peaking PP |  | HFO | PDB | 11*8.9 | 98 | 98 | 24 | 23 | 23 | 23 | 75 |  | Fuel shortage
50 | Dohazari -Kalaish 100 MW Peaking |  | HFO | PDB | 6*17 | 102 | 102 | 16 | 51 | 17 | 51 | 51 |  | Fuel shortage
51 | Juldah 100 MW Unit-1 (Acorn) |  | HFO | NENP | 8*13.45 | 100 | 100 | 22 | 55 | 22 | 55 | 45 |  | Fuel shortage
52 | Juldah 100 MW PP Unit-3 (Acorn) |  | HFO | IPP | 8*13.5 | 100 | 100 | 25 | 50 | 38 | 50 |  | 50 | Engine problem
53 | Barabkunda 22 MW PP (Regent) |  | Gas | SIPP, PDB | 8*2.90 | 22 | 22 | 0 | 0 | 0 | 0 |  | 22 | Engine problem
* | Malancha, Ctg. EPZ (United) |  | Gas |  | 5*8.73+3*9.34 |  | 0 | 2 | 9 | 20 | 40
54 | Chattogram 108 MW PP (ECPV) |  | HFO | IPP | 16*7 | 108 | 108 | 0 | 2 | 0 | 0 | 108 |  | Fuel shortage
55 | Kaptai 7 MW Solar PP |  | Solar | PDB | 7.4 MW | 7 | 7 | 4 | 0 | 5 | 0
56 | Anwara 300 MW PP (United) |  | HFO | IPP | 17*17+24 | 300 | 300 | 123 | 283 | 140 | 283 | 17 |  | Engine problem
57 | Jodiac Power |  | HFO | IPP | 3*18.55+1*3.6 | 54 | 54 | 54 | 54 | 54 | 54
58 | Karnaphuli Power Ltd. |  | HFO | IPP | 18.415*6+6.5 | 110 | 110 | 70 | 105 | 61 | 105
59 | Juldah unit-2 (Acorn) |  | HFO | IPP | 8*13.6 | 100 | 100 | 25 | 50 | 25 | 50
60 | Anlima Energy Ltd. |  | HFO | IPP | 6*21.2 | 116 | 116 | 107 | 107 | 107 | 107 |  | 9 | Engine problem
| Mirsharai 150 MW |  | Gas/HSD | BPDB-RPCL | 18.5*9 | 0 | 0 | 0 | 0 | 0 | 0
| Chattogram area Total |  |  |  |  | 2442 | 2382 | 894 | 1266 | 959 | 1294 | 734 | 312
61 | Ashuganj TPP Unit- 3 |  | Gas | APSCL | 1*150 | 0 | 0 | 0 | 0 | 0 | 0 |  |  | Contract Expired
| Ashuganj TPP Unit- 4 |  | Gas | APSCL | 1*150 | 0 | 0 | 0 | 0 | 0 | 0 |  |  | Contract Expired
| Ashuganj TPP Unit- 5 |  | Gas | APSCL | 1*150 | 150 | 134 | 0 | 0 | 0 | 0 | 134 |  | Gas shortage
62 | Ashuganj 225 MW CCPP |  | Gas | APSCL | 1*142+1*75 | 221 | 221 | 200 | 123 | 150 | 200 |  | 75 | ST Under maint.
63 | Ashuganj 450 MW CCPP(North) |  | Gas | APSCL | 1*360 | 360 | 360 | 280 | 280 | 260 | 280 | 80 |  | Gas shortage
64 | Ashuganj 450 MW CCPP(South) |  | Gas | APSCL | 1*360 | 360 | 360 | 230 | 160 | 0 | 0 | 360 |  | Gas shortage
| Ashuganj 420 MW CCPP(East) |  | Gas | APSCL | 284*1+136*1 | 284 | 284 | 0 | 75 | 270 | 270 |  |  | On test.
65 | Ashuganj 50 MW PP |  | Gas | APSCL | 14*3.968 | 53 | 45 | 5 | 5 | 5 | 5 | 40 |  | Gas shortage
66 | Ashuganj 55 MW PP (Precision) |  | Gas | QRPP | 15*4 | 55 | 55 | 5 | 5 | 5 | 5 | 50 |  | Gas shortage
67 | Ashuganj 195MW PP (APSCL-United) |  | Gas | IPP | 20*9.73+1*16 | 195 | 195 | 8 | 8 | 8 | 8 | 187 |  | Gas shortage
68 | Ashuganj 51 MW PP (Midland) |  | Gas | IPP | 6*9.34 | 51 | 51 | 0 | 0 | 0 | 0
69 | Ashuganj 150MW PP (Midland) |  | HFO | IPP | 23*7.015 | 150 | 150 | 63 | 78 | 70 | 103 | 47 |  | Fuel shortage
70 | Titas 50 MW Peaking PP |  | HFO | PDB | 6*8.92 | 52 | 52 | 0 | 37 | 40 | 44 |  | 8 | Engine problem
71 | Chandpur 150 MW CCPP |  | Gas | PDB | 1*106+1*57 | 163 | 163 | 0 | 0 | 0 | 0 | 163 |  | Gas shortage.
72 | Chandpur 200MW (Desh energy) |  | HFO | IPP | 12*18.4 | 200 | 200 | 34 | 167 | 100 | 200
73 | Feni 22MW PP (Doreen) |  | Gas | SIPP, PDB | 8*2.90 | 22 | 22 | 16 | 19 | 19 | 19
74 | Feni 11 MW PP (Doreen) |  | Gas | SIPP, REB | 4*2.90 | 11 | 11 | 8 | 11 | 11 | 11
** | Impoprt (Tripura) |  |  | Imported power | 0 | 160 | 160 | 124 | 124 | 143 | 166
75 | Jangalia 33MW PP (Summit) |  | Gas | SIPP, PDB | 4*8.73 | 33 | 33 | 8 | 13 | 32 | 32 |  |  | Engine problem
76 | Jangalia 52 MW PP (Lakdanavi) |  | HFO | IPP | 6*8.92 | 52 | 52 | 0 | 43 | 8 | 43 | 9 |  | Fuel shortage
77 | Cumilla 25 MW PP (Summit) |  | Gas | SIPP, REB | 3*3.67+2*6.97 | 25 | 25 | 6 | 15 | 15 | 15 |  | 10 | Engine problem
78 | Daudkandi 200 MW PP (B.Trac) |  | HSD | IPP | 154*1.4 | 200 | 200 | 0 | 50 | 0 | 100 | 100 |  | Fuel conservation
79 | Feni Lanka Power |  | HFO | IPP | 7*18.415+1*9.78 | 114 | 114 | 17 | 114 | 114 | 114
80 | Chowmuhani 113 MW |  | HFO | IPP | 12*9.78+2*3.1 | 113 | 113 | 0 | 0 | 0 | 0 | 113 |  | Fuel shortage
81 | Bhairob 54.5 MW |  | HFO | IPP | 3*18.2 | 54 | 54 | 35 | 35 | 35 | 35 |  | 19 | Engine problem
82 | Chandpur 115(Doreen) |  | HFO | IPP | 4*18.5+2*22.5 | 115 | 115 | 75 | 115 | 53 | 115
| Cumilla Area Total |  |  |  |  | 3193 | 3169 | 1114 | 1477 | 1338 | 1765 | 1283 | 112
83 | RPCL 210MW CCPP |  | Gas | IPP | 4*35+1*70 | 210 | 202 | 34 | 45 | 90 | 110 | 92 |  | Gas shortage
84 | Tangail 22 MW PP (Doreen) |  | Gas | SIPP, PDB | 8*2.90 | 22 | 22 | 18 | 18 | 18 | 18 |  | 4 | Engine problem
85 | Jamalpur 95 MW PP(Powerpac) |  | HFO | IPP | 12*8.924 | 95 | 0 | 0 | 0 | 0 | 0
86 | Sarishabari 3 MW Solar Plant |  | Solar | IPP | 1*3 | 3 | 3 | 2 | 0 | 1.6 | 0
87 | Mymensingh 200 MW PP (United) |  | HFO | IPP | 9.78*21 | 200 | 200 | 58 | 89 | 45 | 88 | 112 |  | Fuel shortage
88 | Jamalpur 115 MW PP (United) |  | HFO | IPP | 9.78*12 | 115 | 115 | 49 | 99 | 90 | 97 |  | 18 | Engine problem
89 | Sutiakhali 50 MW Solar PP |  | Solar | IPP | 50 | 50 | 50 | 51 | 0 | 50 | 0
90 | Tangail Palli Power Gen 22 MW |  | HFO | IPP | 4*6.7 | 22 | 22 | 12 | 12 | 12 | 12 |  | 10 | Engine problem
| Mymensingh Area Total |  |  |  |  | 717 | 614 | 224 | 263 | 306.6 | 325 | 92 | 32
91 | Fenchugonj CCPP Phase-1 |  | Gas | PDB | 2*32+1*33 | 97 | 70 | 30 | 30 | 30 | 30 |  | 40 | Machine problem.
92 | Fenchugonj CCPP Phase-2 |  | Gas | PDB | 2*35+1*35 | 104 | 90 | 42 | 42 | 42 | 42 |  | 48 | Machine problem
93 | Kushiara 163 MW CCPP (KP) |  | Gas | IPP | 1*109+1*54 | 163 | 163 | 0 | 0 | 0 | 0 | 163 |  | Gas shortage
94 | Shajibazar 330 MW CCPP |  | Gas | PDB | 3*110 | 330 | 330 | 0 | 0 | 0 | 0 |  | 330 | Under maint.
95 | Fenchugonj 51 MW PP (Barakatullah) |  | Gas | RPP | 19*2.90 | 51 | 51 | 11 | 11 | 11 | 11 | 40 |  | Gas shortage
96 | Fenchuganj 44MW (Energyprima) |  | Gas | NENP | 12*3.3+5*2 | 50 | 50 | 10 | 10 | 10 | 10 | 40 |  | Gas shortage
97 | Hobiganj 11MW PP Cofidence-E |  | Gas | SIPP, REB | 4*2.90 | 11 | 11 | 5 | 5 | 5 | 5 | 6 |  | Gas shortage
98 | Shahjibazar GTPP Unit- 8 & 9 |  | Gas | PDB | 2*35 | 70 | 66 | 20 | 32 | 32 | 32
99 | Shahjibazar 86MW PP (Shahjibazar) |  | Gas | RPP | 32*2.90 | 86 | 86 | 20 | 81 | 72 | 81
100 | Shahjibazar 100 MW GTPP |  | Gas | PDB | 1*100 | 100 | 100 | 0 | 0 | 0 | 0 |  | 100 | Under maint.
101 | Sylhet 225 MW CCPP |  | Gas | PDB | 1*142+1*89 | 231 | 231 | 185 | 185 | 190 | 190 |  | 41 | ST Under maint.
102 | Sylhet 20 MW GTPP |  | Gas | PDB | 1*20 | 20 | 20 | 19 | 18 | 19 | 19
103 | Sylhet 50MW PP (EPL) |  | Gas | NENP | 27*2 | 50 | 50 | 11 | 11 | 11 | 11 | 39 |  | Gas shortage
104 | Shahjahanulla 25 MW PP |  | Gas | SIPP, REB | 3*9.34 | 25 | 25 | 8 | 8 | 8 | 8 | 17 |  | Gas shortage
105 | Bibiana-II 341 MW CCPP (Summit) |  | Gas | IPP | 1*222+1*119 | 341 | 341 | 290 | 270 | 290 | 300 |  |  | FGMO
106 | Bibiyana-III 400 MW CCPP |  | Gas | PDB | 400 MW | 400 | 400 | 408 | 400 | 400 | 400
107 | Sylhet 10MW PP (Desh) |  | Gas | RPP | 6*1.95 | 10 | 10 | 10 | 10 | 10 | 10
108 | Bibiyana South 400 MW |  | Gas | PDB | 400 MW | 383 | 383 | 400 | 400 | 400 | 400
| Sylhet Area Total |  |  |  |  | 2522 | 2477 | 1469 | 1513 | 1530 | 1549 | 305 | 559
109 | Bheramara GTPP Unit-3 |  | HSD | PDB | 1*20 | 20 | 16 | 0 | 0 | 0 | 0 | 16
** | Bheramara (HVDC ) |  | 0 | Imported power | 2*500 | 1000 | 1000 | 900 | 902 | 924 | 924
110 | Khulna 115 PP MW (KPCL-2) |  | HFO | NENP | 7*17 | 115 | 115 | 16 | 32 | 0 | 32 | 83 |  | Fuel shortage
111 | Faridpur 50 MW Peaking PP |  | HFO | PDB | 8*6.89 | 54 | 54 | 0 | 39 | 0 | 39 | 15 |  | Fuel shortage
112 | Khulna 225 MW CCPP |  | HSD | NWPGCL | 1*150+1*75 | 230 | 230 | 0 | 0 | 0 | 0 | 230 |  | Fuel shortage
113 | Gopalganj 100 MW Peaking PP |  | HFO | PDB | 16*6.98 | 109 | 109 | 0 | 74 | 0 | 75 | 34 |  | Fuel shortage
114 | Bheramara 410 MW CCPP |  | Gas | NWPGCL | 1*278+1*132 | 410 | 410 | 165 | 175 | 200 | 200 | 210 |  | Gas shortage
115 | Noapara 40 MW PP (Khanjahan Ali) |  | HFO | NENP | 5*8.5 | 40 | 40 | 0 | 0 | 0 | 8 | 32 |  | Fuel shortage
116 | Noapara 100 MW PP (Bangla Trac) |  | HSD | IPP | 70*1.4 | 100 | 100 | 0 | 30 | 0 | 50 | 50 |  | Fuel conservation
117 | Rupsha 105 MW PP (Orion rupsha) |  | HFO | IPP | 6*18.445 | 105 | 105 | 56 | 56 | 75 | 55 |  | 50 | Engine problem
118 | Madhumati 100 MW PP |  | HFO | NWPGCL | 6*18 | 105 | 105 | 0 | 0 | 0 | 0 |  |  | Fuel shortage
119 | Mongla Orion 100 MW Solar PP |  | Solar | IPP | 100 | 100 | 100 | 85 | 0 | 100 | 0
| Khulna 330 MW CCPP (OIL) |  | Gas/HSD | BPDB | 1*220+1*110 | 0 | 0 | 180 | 0 | 0 | 0 |  |  | On test.
| Rampal 1320 MW (BIFPCL) |  | Coal | NTPC&BPDB | 0 | 0 | 0 | 0 | 0 | 0 | 0 |  |  | On test.
| Khulna Area Total |  |  |  |  | 2388 | 2384 | 1402 | 1308 | 1299 | 1383 | 670 | 50
120 | Barisal 110 MW PP (Summit ) |  | HFO | IPP | 7*17.076 | 110 | 110 | 0 | 0 | 0 | 16 |  |  | Line O/L
121 | Bhola 33 MW PP (Venture) |  | Gas | NENP | 1*34.50 | 40 | 40 | 17 | 22 | 16 | 22 |  | 18 | Engine problem
122 | Bhola 225 MW CCPP |  | Gas | PDB | 2*63+1*68 | 194 | 194 | 0 | 64 | 87 | 87 |  | 107 | Machine problem
| Bhola 95 MW PP (Aggreko) |  | Gas | QRPP | 96*1.10 | 0 | 0 | 0 | 0 | 0 | 0 |  |  | Contract Expired |  | From 18-3-2022
123 | Payra 1320 MW |  | Coal | BCPCL | 2*622 | 1244 | 1244 | 680 | 810 | 810 | 810 |  |  | Line O/L
124 | Bhola Nutan Biddut BD LTD |  | Gas | IPP | 220 | 220 | 220 | 221 | 222 | 170 | 220
125 | United Payra Power Ltd. |  | HFO | IPP | 8*18.5+1*9.5 | 150 | 150 | 0 | 0 | 0 | 0 |  |  | Line O/L
| Barisal Area Total |  |  |  |  | 1958 | 1958 | 918 | 1118 | 1083 | 1155 | 0 | 125
126 | Baghabari 71 MW GTPP |  | Gas | PDB | 1*71 | 71 | 71 | 0 | 0 | 0 | 0 | 71 |  | Gas shortage
| Baghabari 100 MW GTPP |  | Gas | PDB | 1*100 | 100 | 100 | 0 | 0 | 0 | 0 | 100 |  | Gas shortage
127 | Baghabari 50 MW Peaking PP |  | HFO | PDB | 6*8.9 | 52 | 52 | 0 | 32 | 0 | 32 |  | 20 | Engine problem
128 | Bera 70 MW Peaking PP |  | HFO | PDB | 9*8.29 | 71 | 71 | 0 | 22 | 0 | 22 |  | 49 | Engine problem
129 | Amnura 50 MW PP(Sinha) |  | HFO | QRPP | 7*7.79 | 50 | 0 | 0 | 0 | 0 | 0 |  |  | Contract Expired
130 | Katakhali 50 MW PP (Northern) |  | HFO | QRPP | 6*8.9 | 50 | 50 | 34 | 34 | 34 | 42 |  | 8 | Engine problem
131 | Katakhali 50 MW Peaking PP |  | HFO | PDB | 6*8.7 | 50 | 50 | 8 | 32 | 0 | 32 | 18 |  | Fuel shortage
132 | Sirajgonj 225MW CCPP Unit-1 |  | Gas/HSD | NWPGCL | 1*150+1*75 | 210 | 210 | 0 | 0 | 0 | 0 | 210 |  | Gas shortage
133 | Sirajgonj 225MW CCPP Unit-2 |  | Gas/HSD | NWPGCL | 1*150+1*75 | 220 | 220 | 0 | 0 | 0 | 0 | 220 |  | Fuel shortage
134 | Sirajgonj 225MW CCPP Unit-3 |  | Gas/HSD | NWPGCL | 1*141 | 220 | 220 | 127 | 128 | 150 | 150 | 70 |  | Gas shortage
135 | Sirajgonj 400 MW CCPP Unit-4 |  | Gas/HSD | SNWPGCL | 1*282+1*132 | 414 | 414 | 207 | 214 | 260 | 260 | 154 |  | Gas shortage
136 | Santahar 50 MW Peaking PP |  | HFO | PDB | 6*8.7 | 50 | 50 | 0 | 27 | 0 | 27 |  | 23 | Engine problem
137 | Bogra 22 MW PP (GBB) |  | Gas | RPP | 6*4 | 22 | 22 | 0 | 0 | 20 | 22
138 | Bogura 20 MW PP (Energyprima) |  | Gas | NENP | 5*3.3+5*2 | 20 | 0 | 0 | 0 | 0 | 0 |  |  | Contract Expired
139 | Ullapara 11 MW PP (Summit) |  | Gas | SIPP, REB | 4*2.90 | 11 | 11 | 0 | 0 | 11 | 11
140 | Natore 52 MW PP (Rajlanka) |  | HFO | IPP | 6*8.92 | 52 | 52 | 8 | 8 | 8 | 8 | 44 |  | Fuel shortage
141 | Chapainawabganj 100 MW Peaking PP |  | HFO | PDB | 12*8.924 | 104 | 104 | 0 | 87 | 0 | 86 |  | 18 | Engine problem
142 | Baghabari 200 MW PP (Paramount) |  | HSD | IPP | 135*1.6 | 200 | 200 | 0 | 50 | 0 | 100 | 100 |  | Fuel conservation
143 | Bagura 113 MW PP (Confidence)-2 |  | HFO | IPP | 6*18.55+7.2 | 113 | 113 | 113 | 113 | 113 | 113
144 | Confidence Power Bogura Unit-1 113 MW |  | HFO | IPP | 6*18.55 | 113 | 113 | 113 | 113 | 113 | 113
145 | Sirajgonj 6.55 MW Solar |  | Solar | NWPGCL | 1*6 | 6 | 6 | 3 | 0 | 6 | 0
| Rajshahi Area Total |  |  |  |  | 2199 | 2129 | 613 | 860 | 715 | 1018 | 987 | 118
146 | Barapukuria TPP Unit-1 |  | Coal | PDB | 1*125 | 125 | 85 | 82 | 81 | 80 | 82
| Barapukuria TPP Unit-2 |  | Coal | PDB | 1*125 | 125 | 85 | 0 | 0 | 0 | 0 |  | 85 | Under maint
147 | Barapukuria 275 MW TPP Unit-3 |  | Coal | PDB | 1*275 | 274 | 274 | 0 | 0 | 0 | 0 |  | 274 | Under maint
148 | Rangpur 20 MW GTPP |  | HSD | PDB | 1*20 | 20 | 20 | 0 | 0 | 0 | 0 | 20 |  | Fuel conservation
149 | Saidpur 20 MW GTPP |  | HSD | PDB | 1*20 | 20 | 20 | 0 | 0 | 0 | 0 | 20 |  | Fuel conservation
150 | Rangpur 113 MW PP (Confidence) |  | HFO | IPP | 9*6.984+7*7.015+3.15*2 | 113 | 113 | 106 | 110 | 100 | 113
151 | Sympa Solar Power 8MW |  | Solar | IPP | 8 MW | 8 | 8 | 6 | 0 | 8 | 0
152 | Energypac Power Venture Thakurgaon Ltd. |  | HFO | IPP | 115 | 115 | 115 | 112 | 115 | 70 | 115
| Intraco Solar 30 MW |  | Solar | IPP | 1*30 | 30 | 30 | 16 | 0 | 12 | 0
| Rangpur Area Total |  |  |  |  | 830 | 750 | 322 | 306 | 270 | 310 | 40 | 359
| Total |  |  |  |  | 22512 | 21710 | 9524 | 11028 | 9917.6 | 11915 | 5476 | 2997
A. |  | 2022-10-27 | (Yesterday) |  |  |  |  | Thursday
1 | Highest Generation : |  |  | 11028 | MW at | 19:00 | hrs | 11 Evening Peak Hour : | [5 empty] | 19:00 | hrs.
2 | Minimum Generation : |  |  | 7595 | MW at | 6:00 | hrs | 12 Max. Demand (Generation end) at evening peak hour : | [5 empty] | 11028 | MW
3 | Day peak Generation : |  |  | 9524 | MW at | 12:00 | hrs | 13 Max. Demand (Substation end) at evening peak hour : | [5 empty] | 10632.55 | MW
4 | Evening peak Generation : |  |  | 11028 | MW at | 19:00 | hrs | 14 Load Shed (Substation end) at evening peak hour : | [5 empty] | 0 | MW
5 | Total Energy Generation : |  | 221.7798 | MKWHr | By Solar | 1.4458 | MKWHr | 15. Area wise Demand (S/S end), Supply (S/S end) & | [5 empty] | 16. Hourly Load Shed during
| By Gas : | 111.6343 | MKWHr |  | By Oil: | 61.5347 | MKWHr | Load Shed (S/S end) at Evening peak hour in MW : | [5 empty] | Evening Peak hours :
| By Coal : | 20.4102 | MKWHr |  | By Hydro: | 3.6786 | MKWHr | Area | Demand | Supply |  | Loadshed |  | Time |  | Loadshed
6 | Generation Shortfall : |  | For Fuel Limitation = |  |  | 5476 | MW | Dhaka | 4245.34 | 4245.34 |  | 0 |  | 18:00 |  | 326
|  |  | For Plants S/D or M/C prob = |  |  | 2997 | MW | Chittagong | 1148 | 1148 |  | 0 |  | 19:00 |  | 0
|  |  | Total = |  |  | 8473 | MW | Khulna | 1159 | 1159 |  | 0 |  | 19:30 |  | 0
7 | Total Gas Supplied : |  |  | 849.49 | MMCFD |  |  | Rajshahi | 1089.4 | 1089.4 |  | 0 |  | 20:00 |  | 0
8 | Fuel Cost : | i) Gas : | Taka | 120754983.65 | ii) Oil : | Taka | 809978605.18 | Comilla | 863 | 863 |  | 0 |  | 21:00 |  | 0
|  | iii) Coal : |  | 177793874.29 | Total | Taka | 1108527463.12 | Mymensingh | 831 | 831 |  | 0 |  | 22:00 |  | 0
9 | Power flow through E-W Interconnectors : |  | Taka |  | i) Energy | 0 | MKWHr. | Sylhet | 415 | 415 |  | 0 |  | 23:00 |  | 0
| ii) During Peak Demand : |  |  | 590 | MW (E to W) at | 19:00 | hrs | Barisal | 231.81 | 231.81 |  | 0 |  | 24:00 |  | 0
| iii) Maximum : |  |  | 296 | MW at | 7:00 | hrs | Rangpur | 650 | 650 |  | 0
10 | Maximum Temperature in Dhaka was |  |  |  | 30.8° C |  |  | Total | 10632.55 | 10632.55 |  | 0
B. |  | 2022-10-28 | (Today) |  |  |  | Friday |  |  | Probable max. temperature in Dhaka |  |  | 29.6° C
Forecast
1 | Maximum Demand* Evening (Generation end) |  |  |  | 11000 | MW |  | 6 Total Load Shed forecast (Substation end) : |  |  |  |  | 0 | MW
2 | Maximum Generation (Generation end) |  |  |  | 11915 | MW |  | 7 Area wise Load Shed forecast (Substation end) :
3 | Maximum Demand* Day (Generation end) |  |  |  | 8500 | MW
4 | Reserve(Generation end) |  |  |  | 915 | MW |  | Dhaka | Chittagong | Khulna | Rajshahi | Comilla | Mymensingh | Sylhet | Barisal | Rangpur
5 | Total Energy Generation |  |  |  | 221.2167 | MKWHr |  | MW | MW | MW | MW | MW | MW | MW | MW | MW
6 | Actual Minimum Generation up to 8:00 hrs. |  |  |  | 7289 | MW at | 6:00 | 0 | 0 | 0 | 0 | 0 | 0 | 0 | 0 | 0
* Import Through HVDC C/B Interconnector : |  |  |  |  | i) Energy | 20.3651 | MKWHr. | ii) HVDC Flow at Peak Time |  | 902 | MW at | 19:00 | hrs.
* Import Through Comilla C/B Interconnector : |  |  |  |  | i) Energy | 2.711 | MKWHr. | iii) Maximum HVDC Flow : |  | 903 | MW at | 19:30 | hrs.
*Cost for HVDC, Tripura & Solar energy is not usually included in the total fuel cost.
Water Level of Kaptai Lake at 06:00 hr (ft): |  |  |  |  | (a) Yesterday : | 96.78 |  | (b) Today: | 96.6 |  | (c) Rule Curve: |  | 108.5
.
|  |  |  | Sub Divisional Engineer | [6 empty] | Executive Engineer
|  |  |  | Network Operation Division | [6 empty] | Network Operation Division

## YesterdayGen
2022-10-27
Plant Name | Ghorasal TPP (Unit-1&2) | Ghorasal Repowered CCPP:Unit-3 (GT | Ghorasal Repowered CCPP Unit-4 | Ghorasal TPP Unit-5 | Ghorasal 365 MW CCPP Unit-7 | Ghorashal 108MW PP (Regent) | Ghorashal 78.5 MW PP(MAX) | Haripur 412 MW CCPP | Haripur 360MW CCPP(HPL) | Plant Removed | Haripur GTPP | Meghnaghat 450 MW CCPP(MPL) | Meghnaghat CCPP(Summit) | Meghnaghat 100 MW(IEL) | Madanganj 102 PP(Summit) | Madanganj-55 MW PP(Summit) | Siddhirganj 335 MW CCPP | 210 MW Siddhirgonj TPP | Siddhirgonj 2*120 MW GTPP | Siddhirganj 100 PP(Dutch Bangla) | Gagnagar 102 MW PP (Digital Power) | Kodda 150MW PP | Keraniganj 100 MW PP (Powerpac) | Bosila 108MW PP(CLC) | Pagla (DPA ) | Katpotti 52 MW PP (Sinha) | Kamalaghat 54 MW PP(Banco Energy) | Manikganj 55 MW PP (Northern) | Nababganj 55 MW PP (Southern power ) | Narshingdi 22 MW PP (Doreen) | Summit Ashulia | Summit Madhabdi | Maona 33 MW PP(Summit) | Rupganj 33 MW PP(Summit) | Gazipur 52 MW PP | Tongi 80 MW GTPP | Karnaphuli Hydro PP Unit-1, 2 & 3 | Karnaphuli Hydro PP Unit-4 & 5 | Chattogram TPP-1 | Chattogram TPP-2 | Raozan 25 MW PP | Sikalbaha 225MW CCPP (Gas) | Sikalbaha 225MW CCPP(Oil) | Sikalbaha 150MW GTPP | Sikalbaha 150MW GTPP(Oil) | Plant Removed | Tangail Palli Power Gen 22 MW | Hathazari 100 MW peaking PP | Dohazari -Kalaish 100 MW Peaking | Juldah 100 MW Unit-1 (Acorn) | Chattogram 108 MW PP (ECPV) | Patenga 50MW PP (Baraka) | Barabkunda 22 MW PP (Regent) | Malancha, Ctg. EPZ (United) | Ashuganj TPP Unit- 3 | Ashuganj TPP Unit- 4 | Ashuganj TPP Unit- 5 | Ashuganj 450 MW CCPP(North) | Ashuganj 450 MW CCPP(South) | Ashuganj 225 MW CCPP | Ashuganj 195MW PP (APSCL-United) | Chandpur 150 MW CCPP | Ashuganj 50 MW PP | Ashuganj 55 MW PP (Precision) | Ashuganj 53MW PP (United) | Ashuganj 51 MW PP (Midland) | B.Baria (Aggreko) 85MW | Titas 50 MW Peaking PP | Jangalia 52 MW PP (Lakdanavi) | Feni 22MW PP (Doreen) | Feni 11 MW PP (Doreen) | Jangalia 33MW PP (Summit) | Cumilla 25 MW PP (Summit) | Impoprt (Tripura) | RPCL 210MW CCPP | Jamalpur 95 MW PP(Powerpac) | Tangail 22 MW PP (Doreen) | Sarishabari 3 MW Solar Plant | Fenchugonj CCPP Phase-1 | Fenchugonj CCPP Phase-2 | Fenchugonj 51 MW PP (Barakatullah) | Fenchuganj 44MW (Energyprima) | Kushiara 163 MW CCPP (KP) | Shajibazar 330 MW CCPP | Shahjibazar GTPP Unit- 8 & 9 | Shahjibazar 86MW PP (Shahjibazar) | Shahjibazar 50MW PP (EPL) | Sylhet 225 MW CCPP | Sylhet 20 MW GTPP | Sylhet 50MW PP (EPL) | Sylhet 10MW PP (Desh) | Bibiana-II 341 MW CCPP (Summit) | Shahjahanulla 25 MW PP | Hobiganj 11MW PP Cofidence-E | Daudkandi 200 MW PP (B.Trac) | Kodda 300 MW PP Unit-2 (Summit) | Keranigonj 300 MW PP (APR) | Bramhangoan 100 MW PP (Aggreko) | Mymensingh 200 MW PP (United) | Aurahati 100MW PP (Aggreko) | Kodda 149 MW PP Unit-1 (Summit) | Teknaf 20MW PP (Solartech) | Juldah 100 MW PP Unit-3 (Acorn) | Chandpur 200MW (Desh energy) | Ashuganj 150MW PP (Midland) | Bibiyana-III 400 MW CCPP | Jamalpur 115 MW PP (United) | Gazipur 100 MW PP | Sikalbaha 105 MW PP (Baraka Sikalbaha) | Kaptai 7 MW Solar PP | Anwara 300 MW PP (United) | Jodiac Power | Karnaphuli Power Ltd. | Feni Lanka Power | Chowmuhani 113 MW | Juldah unit-2 (Acorn) | Bibiyana South 400 MW | Meghnaghat 104 MW PP (OPCL) | Sutiakhali 50 MW Solar PP | Manikgonj 162MW PP(MPGL) | Anlima Energy Ltd. | Shahjibazar 100 MW GTPP | Bhairob 54.5 MW | Spectra Solar Plant Ltd. | Chandpur 115(Doreen) | Kanchan Purbachal Power Generation Ltd. | Ashuganj 420 MW CCPP(East) | Mirsharai 150 MW (Oil) | Mirsharai 150 MW (Gas) | EasternBlank | Bheramara (HVDC ) | Bheramara GTPP Unit-3 | Bheramara 410 MW CCPP | Khulna 115 MW PP (KPCL-1 & 3) | Khulna 115 PP MW (KPCL-2) | Khulna 225 MW CCPP | Khulna 60MW | Khulna (Aggreeco) 55MW | Faridpur 50 MW Peaking PP | Gopalganj 100 MW Peaking PP | Noapara 40 MW PP (Khanjahan Ali) | Bhola 225 MW CCPP | Bhola 33 MW PP (Venture) | Barisal 110 MW PP (Summit ) | Barisal GT PP Unit-1& 2 | Baghabari 100 MW GTPP | Baghabari 71 MW GTPP | Baghabari 50 MW Peaking PP | Bera 70 MW Peaking PP | Chapainawabganj 100 MW Peaking PP | Amnura 50 MW PP(Sinha) | Katakhali 50 MW PP (Northern) | Katakhali 50 MW Peaking PP | Natore 52 MW PP (Rajlanka) | Santahar 50 MW Peaking PP | Bogra 22 MW PP (GBB) | Bogura 20 MW PP (Energyprima) | Ullapara 11 MW PP (Summit) | Barapukuria TPP Unit-1 | Barapukuria TPP Unit-2 | Barapukuria 275 MW TPP Unit-3 | Rangpur 20 MW GTPP | Saidpur 20 MW GTPP | Sirajgonj 225MW CCPP Unit-1 (Gas) | Sirajgonj 225MW CCPP Unit-1(Oil) | Sirajgonj 225 MW CCPP Unit-2 (Gas) | Sirajgonj 225 MW CCPP Unit-2 (Oil) | Bhola 95 MW PP (Aggreko) | Noapara 100 MW PP (Bangla Trac) | Sirajgonj 225MW CCPP Unit-3 (Gas) | Sirajgonj 225MW CCPP Unit-3 (Oil) | Sirajgonj 400 MW CCPP Unit-4 | Rupsha 105 MW PP (Orion rupsha) | Baghabari 200 MW PP (Paramount) | Bagura 113 MW PP (Confidence)-2 | Madhumati 100 MW PP | Rangpur 113 MW PP (Confidence) | Sirajgonj 400MW CCPP Unit-4 (Oil) | Sympa Solar Power 8MW | Confidence Power Bogura Unit-1 113 MW | Payra 1320 MW | Bhola Nutan Biddut BD LTD (GAS) | Bhola Nutan Biddut BD LTD (OIL) | United Payra Power Ltd. | Sirajgonj 6.55 MW Solar | Mongla Orion 100 MW Solar PP | Energypac Power Venture Thakurgaon Ltd. | Khulna 330 MW CCPP (OIL) | Khulna 330 MW CCPP (GAS) | Rampal 1320 MW (BIFPCL) | Intraco Solar 30 MW | WesternBlank | Eastern Grid Total | Western Grid Total | Total (MW) | Gas (Public) | HVDC | Gas (Private) | HSD (Private) | HFO (Private) | Coal | Hydro | HSD (Public) | HFO (Public) | Tripura | Solar | Shortage | Water Level
1:00 | 0 | 0 | 0 | 180 | 0 | 81 | 0 | 397 | 267 |  | 0 | 225 | 125 | 60 | 0 | 47 | 0 | 0 | 0 | 61 | 58 | 32 | 0 | 0 | 0 | 0 | 17 | 35 | 17 | 19 | 23 | 29 | 33 | 33 | 24 | 0 | 80 | 70 | 0 | 0 | 25 | 151 | 0 | 0 | 0 |  | 9 | 0 | 17 | 22 | 0 | 0 | 0 | 36 | 0 | 0 | 0 | 270 | 270 | 183 | 8 | 0 | 5 | 5 | 0 | 0 | 0 | 0 | 0 | 19 | 11 | 33 | 15 | 108 | 104 | 0 | 18 | 0 | 30 | 42 | 11 | 10 | 0 | 0 | 35 | 78 | 0 | 191 | 19 | 11 | 10 | 290 | 8 | 5 | 0 | 95 | 0 | 0 | 48 | 0 | 70 | 0 | 25 | 17 | 67 | 405 | 50 | 88 | 68 | 0 | 69 | 54 | 60 | 17 | 0 | 39 | 400 | 55 | 0 | 35 | 34 | 0 | 35 | 0 | 50 | 54 | 0 | 0 | 0 |  | 898 | 0 | 195 | 0 | 0 | 0 | 0 | 0 | 0 | 0 | 0 | 87 | 18 | 0 | 0 | 0 | 0 | 0 | 0 | 0 | 0 | 34 | 0 | 8 | 0 | 0 | 0 | 0 | 83 | 0 | 0 | 0 | 0 | 0 | 0 | 0 | 0 | 0 | 0 | 139 | 0 | 258 | 75 | 0 | 113 | 0 | 70 | 0 | 0 | 113 | 750 | 183 | 0 | 0 | 0 | 0 | 36 | 0 | 0 | 0 | 0 |  | 5797 | 3060 | 8857 | 3349 | 898 | 1616 | 0 | 1854 | 833 | 150 | 0 | 49 | 108 | 0 | 0 | 96.79
2:00 | 0 | 0 | 0 | 180 | 0 | 81 | 0 | 360 | 282 |  | 0 | 225 | 122 | 60 | 0 | 47 | 0 | 0 | 0 | 61 | 58 | 16 | 0 | 0 | 0 | 0 | 17 | 35 | 17 | 19 | 23 | 29 | 33 | 33 | 24 | 0 | 80 | 70 | 0 | 0 | 25 | 151 | 0 | 0 | 0 |  | 12 | 0 | 17 | 22 | 0 | 0 | 0 | 36 | 0 | 0 | 0 | 270 | 270 | 189 | 8 | 0 | 5 | 5 | 0 | 0 | 0 | 0 | 0 | 19 | 11 | 33 | 15 | 104 | 104 | 0 | 18 | 0 | 30 | 42 | 11 | 10 | 0 | 0 | 36 | 78 | 0 | 190 | 19 | 11 | 10 | 270 | 8 | 5 | 0 | 95 | 0 | 0 | 48 | 0 | 65 | 0 | 25 | 17 | 65 | 376 | 50 | 88 | 68 | 0 | 69 | 54 | 51 | 17 | 0 | 25 | 350 | 55 | 0 | 35 | 34 | 0 | 35 | 0 | 50 | 54 | 0 | 0 | 0 |  | 732 | 0 | 195 | 0 | 0 | 0 | 0 | 0 | 0 | 0 | 0 | 83 | 18 | 0 | 0 | 0 | 0 | 0 | 0 | 0 | 0 | 34 | 0 | 8 | 0 | 0 | 0 | 0 | 82 | 0 | 0 | 0 | 0 | 0 | 0 | 0 | 0 | 0 | 0 | 139 | 0 | 263 | 75 | 0 | 113 | 0 | 70 | 0 | 0 | 70 | 750 | 162 | 0 | 0 | 0 | 0 | 36 | 0 | 0 | 0 | 0 |  | 5632 | 2830 | 8462 | 3235 | 732 | 1592 | 0 | 1784 | 832 | 150 | 0 | 33 | 104 | 0 | 0 | 96.79
3:00 | 0 | 0 | 0 | 180 | 0 | 81 | 0 | 364 | 281 |  | 0 | 225 | 128 | 50 | 0 | 47 | 0 | 0 | 0 | 61 | 7 | 16 | 0 | 0 | 0 | 0 | 17 | 35 | 17 | 19 | 23 | 29 | 33 | 33 | 8 | 0 | 80 | 70 | 0 | 0 | 8 | 151 | 0 | 0 | 0 |  | 12 | 0 | 17 | 22 | 0 | 0 | 0 | 36 | 0 | 0 | 0 | 265 | 270 | 193 | 8 | 0 | 5 | 5 | 0 | 0 | 0 | 0 | 0 | 19 | 11 | 33 | 15 | 102 | 103 | 0 | 18 | 0 | 30 | 42 | 11 | 10 | 0 | 0 | 36 | 78 | 0 | 165 | 19 | 11 | 10 | 280 | 8 | 5 | 0 | 15 | 0 | 0 | 48 | 0 | 34 | 0 | 25 | 17 | 10 | 402 | 50 | 88 | 68 | 0 | 69 | 54 | 51 | 17 | 0 | 25 | 400 | 55 | 0 | 35 | 17 | 0 | 35 | 0 | 50 | 54 | 0 | 0 | 0 |  | 709 | 0 | 195 | 0 | 0 | 0 | 0 | 0 | 0 | 0 | 0 | 86 | 17 | 0 | 0 | 0 | 0 | 0 | 0 | 0 | 0 | 34 | 0 | 0 | 0 | 0 | 0 | 0 | 81 | 0 | 0 | 0 | 0 | 0 | 0 | 0 | 0 | 0 | 0 | 140 | 0 | 263 | 75 | 0 | 35 | 0 | 34 | 0 | 0 | 35 | 740 | 162 | 0 | 0 | 0 | 0 | 0 | 0 | 0 | 0 | 0 |  | 5421 | 2606 | 8027 | 3292 | 709 | 1606 | 0 | 1314 | 821 | 150 | 0 | 33 | 102 | 0 | 0 | 96.78
4:00 | 0 | 0 | 0 | 180 | 0 | 81 | 0 | 395 | 281 |  | 0 | 225 | 128 | 16 | 0 | 47 | 0 | 0 | 0 | 61 | 7 | 16 | 0 | 0 | 0 | 0 | 17 | 35 | 17 | 19 | 23 | 29 | 33 | 33 | 8 | 0 | 80 | 70 | 0 | 0 | 8 | 151 | 0 | 0 | 0 |  | 12 | 0 | 17 | 22 | 0 | 0 | 0 | 36 | 0 | 0 | 0 | 270 | 270 | 206 | 8 | 0 | 5 | 5 | 0 | 0 | 0 | 0 | 0 | 19 | 11 | 33 | 15 | 98 | 104 | 0 | 18 | 0 | 30 | 42 | 11 | 10 | 0 | 0 | 35 | 72 | 0 | 165 | 19 | 11 | 10 | 290 | 8 | 5 | 0 | 15 | 0 | 0 | 48 | 0 | 34 | 0 | 25 | 17 | 10 | 405 | 49 | 52 | 68 | 0 | 69 | 54 | 51 | 17 | 0 | 25 | 400 | 55 | 0 | 35 | 17 | 0 | 35 | 0 | 50 | 42 | 0 | 0 | 0 |  | 709 | 0 | 195 | 0 | 0 | 0 | 0 | 0 | 0 | 0 | 0 | 80 | 16 | 0 | 0 | 0 | 0 | 0 | 0 | 0 | 0 | 8 | 0 | 0 | 0 | 0 | 0 | 0 | 82 | 0 | 0 | 0 | 0 | 0 | 0 | 0 | 0 | 0 | 0 | 140 | 0 | 268 | 17 | 0 | 35 | 0 | 34 | 0 | 0 | 35 | 660 | 162 | 0 | 0 | 0 | 0 | 0 | 0 | 0 | 0 | 0 |  | 5390 | 2441 | 7831 | 3338 | 709 | 1614 | 0 | 1147 | 742 | 150 | 0 | 33 | 98 | 0 | 0 | 96.78
5:00 | 0 | 0 | 0 | 180 | 0 | 81 | 0 | 395 | 281 |  | 0 | 225 | 142 | 12 | 0 | 30 | 0 | 0 | 0 | 61 | 7 | 0 | 0 | 0 | 0 | 0 | 17 | 35 | 17 | 19 | 23 | 29 | 33 | 33 | 0 | 0 | 80 | 70 | 0 | 0 | 8 | 151 | 0 | 0 | 0 |  | 12 | 0 | 17 | 22 | 0 | 0 | 0 | 36 | 0 | 0 | 0 | 290 | 290 | 204 | 8 | 0 | 5 | 5 | 0 | 0 | 0 | 0 | 0 | 19 | 11 | 33 | 15 | 96 | 103 | 0 | 18 | 0 | 30 | 42 | 11 | 10 | 0 | 0 | 35 | 72 | 0 | 165 | 19 | 11 | 10 | 280 | 8 | 5 | 0 | 0 | 0 | 0 | 48 | 0 | 30 | 0 | 25 | 17 | 10 | 376 | 49 | 52 | 68 | 0 | 69 | 17 | 51 | 17 | 0 | 25 | 350 | 35 | 0 | 35 | 0 | 0 | 35 | 0 | 50 | 35 | 0 | 0 | 0 |  | 709 | 0 | 200 | 0 | 0 | 0 | 0 | 0 | 0 | 0 | 0 | 86 | 15 | 0 | 0 | 0 | 0 | 0 | 0 | 0 | 0 | 8 | 0 | 0 | 0 | 0 | 0 | 0 | 81 | 0 | 0 | 0 | 0 | 0 | 0 | 0 | 0 | 0 | 0 | 141 | 0 | 279 | 17 | 0 | 35 | 0 | 34 | 0 | 0 | 35 | 640 | 162 | 0 | 0 | 0 | 0 | 0 | 0 | 0 | 0 | 0 |  | 5205 | 2442 | 7647 | 3308 | 709 | 1628 | 0 | 1018 | 721 | 150 | 0 | 17 | 96 | 0 | 0 | 96.78
6:00 | 0 | 0 | 0 | 180 | 0 | 81 | 0 | 395 | 291 |  | 0 | 225 | 135 | 8 | 0 | 30 | 0 | 0 | 0 | 61 | 7 | 0 | 0 | 0 | 0 | 0 | 17 | 35 | 17 | 19 | 23 | 29 | 33 | 33 | 0 | 0 | 80 | 70 | 0 | 0 | 8 | 150 | 0 | 0 | 0 |  | 12 | 0 | 17 | 22 | 0 | 0 | 0 | 39 | 0 | 0 | 0 | 270 | 270 | 198 | 8 | 0 | 5 | 5 | 0 | 0 | 0 | 0 | 0 | 19 | 8 | 33 | 15 | 88 | 104 | 0 | 18 | 0 | 30 | 42 | 11 | 10 | 0 | 0 | 35 | 72 | 0 | 165 | 19 | 11 | 10 | 295 | 8 | 5 | 0 | 0 | 0 | 0 | 48 | 0 | 15 | 0 | 25 | 17 | 10 | 376 | 49 | 52 | 68 | 0 | 69 | 17 | 51 | 17 | 0 | 25 | 350 | 35 | 0 | 35 | 0 | 0 | 35 | 0 | 50 | 35 | 0 | 0 | 0 |  | 709 | 0 | 210 | 0 | 0 | 0 | 0 | 0 | 0 | 0 | 0 | 87 | 15 | 0 | 0 | 0 | 0 | 0 | 0 | 0 | 0 | 8 | 0 | 0 | 0 | 0 | 0 | 0 | 81 | 0 | 0 | 0 | 0 | 0 | 0 | 0 | 0 | 0 | 0 | 141 | 0 | 281 | 17 | 0 | 35 | 0 | 34 | 0 | 0 | 35 | 630 | 162 | 0 | 0 | 0 | 0 | 0 | 0 | 0 | 0 | 0 |  | 5150 | 2445 | 7595 | 3270 | 709 | 1651 | 0 | 999 | 711 | 150 | 0 | 17 | 88 | 0 | 0 | 96.78
7:00 | 0 | 0 | 0 | 180 | 0 | 81 | 0 | 399 | 288 |  | 0 | 225 | 142 | 10 | 0 | 30 | 0 | 0 | 0 | 61 | 16 | 0 | 0 | 0 | 0 | 0 | 17 | 35 | 17 | 0 | 23 | 29 | 33 | 33 | 2 | 0 | 81 | 70 | 0 | 0 | 8 | 151 | 0 | 0 | 0 |  | 12 | 0 | 17 | 22 | 0 | 0 | 0 | 38 | 0 | 0 | 0 | 300 | 300 | 155 | 8 | 0 | 5 | 5 | 0 | 0 | 0 | 0 | 0 | 19 | 8 | 33 | 15 | 86 | 85 | 0 | 18 | 0 | 30 | 42 | 11 | 10 | 0 | 0 | 33 | 72 | 0 | 165 | 19 | 11 | 10 | 310 | 8 | 5 | 0 | 0 | 0 | 0 | 48 | 0 | 17 | 5 | 25 | 17 | 16 | 406 | 49 | 60 | 68 | 1 | 69 | 20 | 51 | 17 | 0 | 25 | 400 | 38 | 3 | 35 | 2 | 0 | 35 | 3 | 50 | 37 | 0 | 0 | 0 |  | 709 | 0 | 205 | 0 | 0 | 0 | 0 | 0 | 0 | 0 | 0 | 87 | 14 | 0 | 0 | 0 | 0 | 0 | 0 | 0 | 0 | 25 | 0 | 0 | 0 | 0 | 0 | 0 | 82 | 0 | 0 | 0 | 0 | 0 | 0 | 0 | 0 | 0 | 0 | 140 | 0 | 274 | 17 | 0 | 36 | 0 | 50 | 0 | 0 | 50 | 610 | 162 | 0 | 0 | 0 | 11 | 0 | 0 | 0 | 0 | 1 |  | 5280 | 2473 | 7753 | 3326 | 709 | 1661 | 0 | 1087 | 692 | 151 | 0 | 17 | 86 | 24 | 0 | 96.78
8:00 | 0 | 0 | 0 | 180 | 0 | 81 | 0 | 402 | 277 |  | 0 | 225 | 125 | 45 | 0 | 40 | 0 | 0 | 0 | 61 | 24 | 16 | 0 | 0 | 0 | 0 | 17 | 35 | 17 | 0 | 23 | 0 | 33 | 32 | 8 | 0 | 82 | 70 | 0 | 0 | 12 | 151 | 0 | 0 | 0 |  | 12 | 0 | 17 | 22 | 0 | 2 | 0 | 13 | 0 | 0 | 0 | 265 | 270 | 158 | 8 | 0 | 5 | 5 | 0 | 0 | 0 | 0 | 0 | 19 | 8 | 16 | 15 | 94 | 73 | 0 | 18 | 1 | 30 | 42 | 11 | 10 | 0 | 0 | 35 | 72 | 0 | 165 | 19 | 11 | 0 | 320 | 8 | 5 | 0 | 38 | 0 | 0 | 48 | 0 | 22 | 11 | 25 | 18 | 30 | 405 | 49 | 75 | 68 | 1 | 69 | 54 | 51 | 17 | 0 | 25 | 400 | 70 | 18 | 35 | 36 | 0 | 35 | 12 | 50 | 33 | 0 | 0 | 0 |  | 709 | 0 | 195 | 0 | 0 | 0 | 0 | 0 | 0 | 0 | 0 | 87 | 13 | 0 | 0 | 0 | 0 | 0 | 0 | 0 | 0 | 34 | 0 | 8 | 0 | 0 | 0 | 0 | 82 | 0 | 0 | 0 | 0 | 0 | 0 | 0 | 0 | 0 | 0 | 139 | 0 | 274 | 38 | 0 | 79 | 0 | 96 | 0 | 1 | 90 | 650 | 221 | 0 | 0 | 1 | 31 | 34 | 0 | 0 | 0 | 2 |  | 5400 | 2784 | 8184 | 3198 | 709 | 1666 | 0 | 1522 | 732 | 152 | 0 | 33 | 94 | 78 | 0 | 96.77
9:00 | 0 | 0 | 0 | 180 | 0 | 78 | 0 | 400 | 277 |  | 0 | 225 | 140 | 68 | 0 | 45 | 0 | 0 | 0 | 72 | 40 | 16 | 0 | 0 | 0 | 0 | 17 | 35 | 17 | 19 | 23 | 0 | 33 | 31 | 24 | 0 | 82 | 70 | 0 | 0 | 17 | 151 | 0 | 0 | 0 |  | 12 | 0 | 16 | 22 | 0 | 25 | 0 | 5 | 0 | 0 | 0 | 270 | 270 | 137 | 8 | 0 | 5 | 5 | 0 | 0 | 0 | 0 | 0 | 19 | 8 | 14 | 9 | 100 | 73 | 0 | 18 | 1 | 30 | 42 | 11 | 10 | 0 | 0 | 32 | 30 | 0 | 165 | 19 | 11 | 10 | 280 | 8 | 5 | 0 | 84 | 0 | 0 | 48 | 0 | 52 | 16 | 25 | 34 | 50 | 378 | 49 | 88 | 51 | 3 | 119 | 54 | 54 | 17 | 0 | 25 | 380 | 72 | 31 | 35 | 107 | 0 | 35 | 20 | 50 | 54 | 0 | 0 | 0 |  | 805 | 0 | 185 | 0 | 0 | 0 | 0 | 0 | 0 | 0 | 0 | 87 | 14 | 0 | 0 | 0 | 0 | 0 | 0 | 0 | 0 | 34 | 0 | 8 | 0 | 0 | 0 | 0 | 80 | 0 | 0 | 0 | 0 | 0 | 0 | 0 | 0 | 0 | 0 | 136 | 0 | 230 | 56 | 0 | 113 | 0 | 113 | 0 | 2 | 113 | 690 | 221 | 0 | 0 | 3 | 54 | 34 | 0 | 0 | 0 | 8 |  | 5661 | 2986 | 8647 | 3127 | 805 | 1555 | 0 | 1968 | 770 | 152 | 0 | 32 | 100 | 138 | 0 | 96.77
10:00 | 0 | 0 | 0 | 180 | 0 | 78 | 0 | 401 | 272 |  | 0 | 225 | 143 | 68 | 0 | 45 | 0 | 0 | 0 | 70 | 66 | 16 | 0 | 0 | 0 | 0 | 17 | 35 | 17 | 19 | 23 | 24 | 33 | 31 | 24 | 0 | 82 | 70 | 0 | 0 | 17 | 151 | 0 | 0 | 0 |  | 12 | 0 | 16 | 22 | 0 | 26 | 0 | 5 | 0 | 0 | 0 | 265 | 230 | 140 | 8 | 0 | 5 | 5 | 0 | 0 | 0 | 0 | 0 | 19 | 8 | 14 | 6 | 112 | 33 | 0 | 18 | 2 | 30 | 41 | 11 | 10 | 0 | 0 | 32 | 30 | 0 | 185 | 19 | 11 | 10 | 310 | 8 | 5 | 0 | 95 | 0 | 0 | 48 | 0 | 52 | 19 | 25 | 34 | 61 | 414 | 49 | 88 | 51 | 4 | 123 | 54 | 70 | 17 | 0 | 25 | 395 | 74 | 37 | 35 | 107 | 0 | 35 | 25 | 50 | 54 | 0 | 0 | 0 |  | 899 | 0 | 180 | 0 | 3 | 0 | 0 | 0 | 0 | 0 | 0 | 87 | 12 | 0 | 0 | 0 | 0 | 0 | 0 | 0 | 0 | 34 | 0 | 8 | 0 | 0 | 0 | 0 | 80 | 0 | 0 | 0 | 0 | 0 | 0 | 0 | 0 | 0 | 0 | 132 | 0 | 222 | 56 | 0 | 113 | 0 | 107 | 0 | 4 | 113 | 690 | 221 | 0 | 0 | 4 | 67 | 34 | 75 | 0 | 0 | 14 |  | 5796 | 3155 | 8951 | 3128 | 899 | 1573 | 0 | 2034 | 770 | 152 | 75 | 32 | 112 | 176 | 0 | 96.77
11:00 | 0 | 0 | 0 | 180 | 0 | 78 | 0 | 401 | 263 |  | 0 | 225 | 125 | 68 | 0 | 45 | 0 | 0 | 0 | 70 | 66 | 30 | 0 | 0 | 0 | 0 | 17 | 35 | 17 | 19 | 23 | 24 | 33 | 30 | 24 | 0 | 83 | 70 | 0 | 0 | 17 | 141 | 0 | 0 | 0 |  | 12 | 24 | 16 | 22 | 0 | 26 | 0 | 2 | 0 | 0 | 0 | 265 | 230 | 178 | 8 | 0 | 5 | 5 | 0 | 0 | 0 | 0 | 0 | 16 | 0 | 8 | 6 | 120 | 34 | 0 | 18 | 2 | 30 | 42 | 11 | 10 | 0 | 0 | 20 | 20 | 0 | 185 | 19 | 11 | 10 | 290 | 8 | 5 | 0 | 170 | 10 | 25 | 48 | 25 | 75 | 20 | 25 | 34 | 63 | 367 | 49 | 88 | 51 | 4 | 123 | 54 | 70 | 17 | 0 | 25 | 340 | 74 | 49 | 35 | 107 | 0 | 21 | 29 | 64 | 54 | 0 | 0 | 0 |  | 899 | 0 | 175 | 0 | 16 | 0 | 0 | 0 | 0 | 0 | 0 | 0 | 12 | 0 | 0 | 0 | 0 | 0 | 0 | 0 | 0 | 34 | 0 | 8 | 0 | 0 | 0 | 0 | 81 | 0 | 0 | 0 | 0 | 0 | 0 | 0 | 0 | 0 | 0 | 127 | 0 | 208 | 56 | 0 | 113 | 0 | 106 | 0 | 6 | 113 | 710 | 221 | 0 | 0 | 4 | 82 | 108 | 75 | 0 | 0 | 29 |  | 5858 | 3183 | 9041 | 2929 | 899 | 1499 | 60 | 2220 | 791 | 153 | 75 | 70 | 120 | 225 | 294 | #REF!
12:00 | 0 | 0 | 0 | 110 | 0 | 12 | 0 | 398 | 260 |  | 0 | 225 | 130 | 67 | 0 | 45 | 0 | 0 | 0 | 70 | 66 | 64 | 0 | 0 | 0 | 0 | 17 | 35 | 17 | 19 | 23 | 24 | 33 | 30 | 32 | 0 | 83 | 70 | 0 | 0 | 21 | 151 | 0 | 0 | 0 |  | 12 | 24 | 16 | 22 | 0 | 26 | 0 | 2 | 0 | 0 | 0 | 280 | 230 | 200 | 8 | 0 | 5 | 5 | 0 | 0 | 0 | 0 | 0 | 16 | 8 | 8 | 6 | 124 | 34 | 0 | 18 | 2 | 30 | 42 | 11 | 10 | 0 | 0 | 20 | 20 | 0 | 185 | 19 | 11 | 10 | 290 | 8 | 5 | 0 | 227 | 180 | 90 | 58 | 90 | 95 | 20 | 25 | 34 | 63 | 408 | 49 | 16 | 51 | 4 | 123 | 54 | 70 | 17 | 0 | 25 | 400 | 74 | 51 | 35 | 107 | 0 | 35 | 30 | 75 | 54 | 0 | 0 | 0 |  | 900 | 0 | 165 | 0 | 16 | 0 | 0 | 0 | 0 | 0 | 0 | 0 | 17 | 0 | 0 | 0 | 0 | 0 | 0 | 0 | 0 | 34 | 8 | 8 | 0 | 0 | 0 | 0 | 82 | 0 | 0 | 0 | 0 | 0 | 0 | 0 | 0 | 0 | 0 | 127 | 0 | 207 | 56 | 0 | 113 | 0 | 106 | 0 | 6 | 113 | 680 | 221 | 0 | 0 | 3 | 85 | 112 | 180 | 0 | 0 | 16 |  | 6269 | 3255 | 9524 | 3002 | 900 | 1439 | 360 | 2275 | 762 | 153 | 180 | 112 | 124 | 217 | 310 | 96.76
13:00 | 0 | 0 | 0 | 110 | 0 | 12 | 0 | 399 | 248 |  | 0 | 225 | 135 | 67 | 0 | 45 | 0 | 0 | 0 | 70 | 66 | 32 | 0 | 0 | 0 | 0 | 17 | 35 | 17 | 0 | 23 | 24 | 33 | 30 | 32 | 0 | 84 | 70 | 0 | 0 | 25 | 151 | 0 | 0 | 0 |  | 12 | 24 | 16 | 22 | 0 | 26 | 0 | 2 | 0 | 0 | 0 | 280 | 230 | 207 | 8 | 0 | 5 | 5 | 0 | 0 | 0 | 38 | 0 | 19 | 8 | 7 | 6 | 118 | 34 | 0 | 18 | 2 | 30 | 42 | 11 | 10 | 0 | 0 | 32 | 20 | 0 | 185 | 18 | 11 | 10 | 290 | 8 | 5 | 0 | 258 | 130 | 90 | 50 | 78 | 116 | 19 | 25 | 34 | 60 | 408 | 49 | 17 | 51 | 4 | 123 | 54 | 70 | 17 | 0 | 25 | 400 | 74 | 45 | 54 | 107 | 0 | 35 | 16 | 75 | 54 | 0 | 0 | 0 |  | 898 | 0 | 170 | 0 | 16 | 0 | 0 | 0 | 0 | 0 | 0 | 7 | 19 | 0 | 0 | 0 | 0 | 0 | 4 | 0 | 0 | 34 | 16 | 8 | 0 | 0 | 0 | 0 | 81 | 0 | 0 | 0 | 0 | 0 | 0 | 0 | 0 | 0 | 0 | 127 | 0 | 200 | 56 | 0 | 113 | 0 | 107 | 0 | 6 | 113 | 680 | 221 | 0 | 0 | 4 | 75 | 112 | 225 | 0 | 0 | 25 |  | 6247 | 3317 | 9564 | 3016 | 898 | 1427 | 298 | 2341 | 761 | 154 | 225 | 130 | 118 | 196 | 309.6492 | 96.75
14:00 | 0 | 0 | 0 | 110 | 0 | 12 | 0 | 398 | 240 |  | 0 | 215 | 135 | 67 | 0 | 30 | 0 | 0 | 0 | 70 | 66 | 124 | 0 | 0 | 0 | 0 | 17 | 35 | 17 | 14 | 23 | 24 | 33 | 30 | 32 | 0 | 82 | 70 | 0 | 0 | 25 | 150 | 0 | 0 | 0 |  | 12 | 23 | 16 | 22 | 0 | 26 | 0 | 2 | 0 | 0 | 0 | 280 | 230 | 209 | 8 | 0 | 5 | 5 | 0 | 0 | 0 | 38 | 0 | 19 | 8 | 7 | 10 | 120 | 34 | 0 | 18 | 2 | 30 | 42 | 11 | 10 | 0 | 0 | 20 | 20 | 0 | 185 | 18 | 11 | 10 | 280 | 8 | 5 | 0 | 258 | 12 | 25 | 48 | 25 | 115 | 17 | 25 | 34 | 56 | 329 | 49 | 17 | 51 | 3 | 123 | 54 | 70 | 17 | 0 | 25 | 320 | 69 | 40 | 90 | 107 | 0 | 35 | 16 | 75 | 54 | 0 | 18 | 0 |  | 900 | 0 | 165 | 0 | 16 | 0 | 0 | 0 | 0 | 0 | 0 | 30 | 16 | 0 | 0 | 0 | 0 | 0 | 4 | 0 | 0 | 34 | 23 | 8 | 0 | 0 | 0 | 0 | 82 | 0 | 0 | 0 | 0 | 0 | 0 | 0 | 0 | 0 | 0 | 126 | 0 | 190 | 56 | 0 | 113 | 0 | 113 | 0 | 5 | 113 | 640 | 200 | 0 | 0 | 4 | 68 | 113 | 253 | 0 | 0 | 23 |  | 5940 | 3295 | 9235 | 2880 | 900 | 1365 | 62 | 2357 | 722 | 152 | 271 | 228 | 120 | 178 | 520.6899 | 96.76
15:00 | 0 | 0 | 0 | 110 | 0 | 12 | 0 | 399 | 226 |  | 0 | 210 | 140 | 68 | 0 | 30 | 0 | 0 | 0 | 70 | 66 | 132 | 0 | 0 | 0 | 0 | 17 | 35 | 17 | 19 | 23 | 24 | 33 | 30 | 32 | 0 | 81 | 70 | 0 | 0 | 25 | 151 | 0 | 0 | 0 |  | 12 | 23 | 16 | 22 | 0 | 26 | 0 | 2 | 0 | 0 | 0 | 280 | 230 | 204 | 8 | 0 | 5 | 5 | 0 | 0 | 0 | 37 | 25 | 19 | 11 | 8 | 10 | 130 | 34 | 0 | 18 | 1 | 30 | 42 | 11 | 10 | 0 | 0 | 20 | 20 | 0 | 185 | 18 | 11 | 10 | 280 | 8 | 5 | 0 | 263 | 12 | 25 | 48 | 50 | 115 | 12 | 25 | 34 | 61 | 402 | 50 | 17 | 51 | 2 | 123 | 54 | 70 | 17 | 0 | 25 | 396 | 73 | 29 | 90 | 107 | 0 | 35 | 17 | 75 | 54 | 0 | 6 | 0 |  | 898 | 0 | 165 | 0 | 16 | 0 | 0 | 0 | 0 | 0 | 0 | 21 | 16 | 0 | 0 | 0 | 0 | 0 | 4 | 0 | 0 | 34 | 24 | 8 | 0 | 0 | 0 | 0 | 81 | 0 | 0 | 0 | 0 | 0 | 0 | 0 | 0 | 0 | 0 | 126 | 0 | 186 | 56 | 0 | 113 | 0 | 71 | 0 | 3 | 113 | 640 | 202 | 0 | 0 | 3 | 45 | 54 | 251 | 0 | 0 | 16 |  | 6134 | 3146 | 9280 | 3026 | 898 | 1349 | 87 | 2297 | 721 | 151 | 257 | 236 | 130 | 128 | 525.2978 | 96.75
16:00 | 0 | 0 | 0 | 110 | 0 | 12 | 0 | 401 | 218 |  | 0 | 210 | 136 | 66 | 0 | 30 | 0 | 0 | 0 | 70 | 66 | 120 | 0 | 0 | 0 | 0 | 17 | 35 | 17 | 19 | 23 | 27 | 33 | 31 | 32 | 0 | 81 | 70 | 0 | 0 | 25 | 149 | 0 | 0 | 0 |  | 12 | 23 | 16 | 22 | 0 | 26 | 0 | 2 | 0 | 0 | 0 | 280 | 160 | 124 | 8 | 0 | 5 | 5 | 0 | 0 | 0 | 37 | 25 | 19 | 11 | 13 | 10 | 124 | 34 | 0 | 18 | 1 | 30 | 42 | 11 | 10 | 0 | 0 | 20 | 20 | 0 | 185 | 18 | 11 | 10 | 300 | 8 | 5 | 0 | 273 | 0 | 0 | 52 | 0 | 115 | 6 | 25 | 34 | 68 | 403 | 50 | 26 | 51 | 1 | 123 | 54 | 75 | 34 | 0 | 25 | 392 | 73 | 14 | 92 | 107 | 0 | 35 | 8 | 75 | 54 | 113 | 0 | 0 |  | 898 | 0 | 165 | 0 | 22 | 0 | 0 | 0 | 0 | 0 | 0 | 77 | 13 | 0 | 0 | 0 | 0 | 0 | 15 | 0 | 0 | 34 | 24 | 8 | 0 | 0 | 0 | 0 | 78 | 0 | 0 | 0 | 0 | 0 | 0 | 0 | 0 | 0 | 0 | 126 | 0 | 196 | 56 | 0 | 110 | 0 | 49 | 0 | 1 | 113 | 660 | 174 | 0 | 0 | 1 | 21 | 34 | 258 | 0 | 0 | 7 |  | 6021 | 3140 | 9161 | 3051 | 898 | 1336 | 0 | 2310 | 738 | 151 | 258 | 235 | 124 | 60 | 220.2564 | 96.74
17:00 | 0 | 0 | 0 | 110 | 0 | 63 | 0 | 401 | 218 |  | 0 | 210 | 135 | 67 | 0 | 30 | 0 | 0 | 0 | 74 | 66 | 118 | 0 | 0 | 0 | 0 | 17 | 35 | 0 | 19 | 23 | 26 | 33 | 31 | 32 | 0 | 81 | 70 | 0 | 0 | 25 | 151 | 0 | 0 | 0 |  | 12 | 23 | 16 | 22 | 0 | 28 | 0 | 2 | 0 | 0 | 0 | 280 | 160 | 121 | 8 | 0 | 5 | 5 | 0 | 0 | 0 | 37 | 25 | 19 | 11 | 13 | 12 | 116 | 34 | 0 | 18 | 0 | 30 | 42 | 11 | 10 | 0 | 0 | 28 | 20 | 0 | 185 | 18 | 12 | 10 | 300 | 8 | 5 | 0 | 245 | 0 | 0 | 48 | 0 | 115 | 0 | 25 | 44 | 73 | 401 | 58 | 60 | 69 | 0 | 123 | 54 | 105 | 70 | 0 | 25 | 375 | 73 | 2 | 108 | 107 | 0 | 0 | 1 | 84 | 54 | 94 | 0 | 0 |  | 899 | 0 | 170 | 0 | 32 | 0 | 0 | 0 | 2 | 30 | 0 | 77 | 15 | 0 | 0 | 0 | 0 | 0 | 24 | 0 | 0 | 34 | 24 | 8 | 27 | 0 | 0 | 0 | 78 | 0 | 0 | 0 | 0 | 0 | 0 | 0 | 0 | 0 | 0 | 125 | 0 | 205 | 56 | 0 | 110 | 0 | 49 | 0 | 0 | 113 | 660 | 174 | 0 | 0 | 0 | 3 | 34 | 257 | 0 | 0 | 1 |  | 6094 | 3207 | 9301 | 3025 | 899 | 1398 | 0 | 2409 | 738 | 151 | 257 | 301 | 116 | 7 | 229.4722 | 96.73
18:00 | 0 | 0 | 0 | 180 | 0 | 78 | 0 | 399 | 218 |  | 0 | 210 | 145 | 74 | 0 | 30 | 0 | 0 | 0 | 85 | 83 | 118 | 0 | 0 | 0 | 0 | 54 | 35 | 17 | 19 | 23 | 26 | 33 | 30 | 41 | 0 | 81 | 70 | 0 | 0 | 25 | 151 | 0 | 0 | 0 |  | 12 | 23 | 51 | 48 | 0 | 43 | 0 | 2 | 0 | 0 | 0 | 280 | 160 | 123 | 8 | 0 | 5 | 5 | 0 | 0 | 0 | 37 | 43 | 19 | 11 | 8 | 15 | 128 | 34 | 0 | 18 | 0 | 30 | 42 | 11 | 10 | 0 | 0 | 28 | 78 | 0 | 185 | 18 | 12 | 10 | 280 | 8 | 5 | 100 | 260 | 163 | 50 | 85 | 50 | 115 | 0 | 40 | 121 | 71 | 400 | 98 | 88 | 105 | 0 | 274 | 54 | 105 | 105 | 0 | 29 | 375 | 82 | 0 | 160 | 107 | 0 | 27 | 0 | 115 | 54 | 76 | 0 | 0 |  | 902 | 0 | 165 | 0 | 32 | 0 | 0 | 0 | 51 | 68 | 0 | 61 | 18 | 0 | 0 | 0 | 0 | 20 | 22 | 87 | 0 | 34 | 26 | 8 | 26 | 0 | 0 | 0 | 80 | 0 | 0 | 0 | 0 | 0 | 0 | 0 | 0 | 0 | 40 | 126 | 0 | 211 | 56 | 1 | 113 | 0 | 64 | 0 | 0 | 113 | 690 | 218 | 0 | 0 | 0 | 0 | 90 | 50 | 0 | 0 | 0 |  | 7324 | 3372 | 10696 | 3053 | 902 | 1514 | 404 | 3195 | 770 | 151 | 50 | 529 | 128 | 0 | 326 | 96.72
18:30 | 0 | 0 | 0 | 0 | 0 | 0 | 0 | 0 | 0 |  | 0 | 0 | 0 | 0 | 0 | 0 | 0 | 0 | 0 | 0 | 0 | 0 | 0 | 0 | 0 | 0 | 0 | 0 | 0 | 0 | 0 | 0 | 0 | 0 | 0 | 0 | 0 | 0 | 0 | 0 | 0 | 0 | 0 | 0 | 0 |  | 0 | 0 | 0 | 0 | 0 | 0 | 0 | 0 | 0 | 0 | 0 | 0 | 0 | 0 | 0 | 0 | 0 | 0 | 0 | 0 | 0 | 0 | 0 | 0 | 0 | 0 | 0 | 0 | 0 | 0 | 0 | 0 | 0 | 0 | 0 | 0 | 0 | 0 | 0 | 0 | 0 | 0 | 0 | 0 | 0 | 0 | 0 | 0 | 0 | 0 | 0 | 0 | 0 | 0 | 0 | 0 | 0 | 0 | 0 | 0 | 0 | 0 | 0 | 0 | 0 | 0 | 0 | 0 | 0 | 0 | 0 | 0 | 0 | 0 | 0 | 0 | 0 | 0 | 0 | 0 | 0 | 0 | 0 |  | 0 | 0 | 0 | 0 | 0 | 0 | 0 | 0 | 0 | 0 | 0 | 0 | 0 | 0 | 0 | 0 | 0 | 0 | 0 | 0 | 0 | 0 | 0 | 0 | 0 | 0 | 0 | 0 | 0 | 0 | 0 | 0 | 0 | 0 | 0 | 0 | 0 | 0 | 0 | 0 | 0 | 0 | 0 | 0 | 0 | 0 | 0 | 0 | 0 | 0 | 0 | 0 | 0 | 0 | 0 | 0 | 0 | 0 | 0 | 0 | 0 |  | 0 | 0 | 0 | 0 | 0 | 0 | 0 | 0 | 0 | 0 | 0 | 0 | 0 | 0 | 0 | 0
19:00 | 0 | 0 | 0 | 180 | 0 | 83 | 0 | 402 | 262 |  | 0 | 225 | 140 | 78 | 0 | 30 | 0 | 0 | 0 | 88 | 83 | 110 | 0 | 0 | 0 | 0 | 54 | 55 | 17 | 16 | 23 | 26 | 33 | 30 | 41 | 0 | 82 | 70 | 0 | 0 | 25 | 151 | 0 | 0 | 0 |  | 12 | 23 | 51 | 55 | 2 | 44 | 0 | 9 | 0 | 0 | 0 | 280 | 160 | 123 | 8 | 0 | 5 | 5 | 0 | 0 | 0 | 37 | 43 | 19 | 11 | 13 | 15 | 124 | 45 | 0 | 18 | 0 | 30 | 42 | 11 | 10 | 0 | 0 | 32 | 81 | 0 | 185 | 18 | 11 | 10 | 270 | 8 | 5 | 50 | 275 | 53 | 50 | 89 | 50 | 117 | 0 | 50 | 167 | 78 | 400 | 99 | 88 | 105 | 0 | 283 | 54 | 105 | 114 | 0 | 50 | 400 | 92 | 0 | 162 | 107 | 0 | 35 | 0 | 115 | 54 | 75 | 0 | 0 |  | 902 | 0 | 175 | 0 | 32 | 0 | 0 | 0 | 39 | 74 | 0 | 64 | 22 | 0 | 0 | 0 | 0 | 32 | 22 | 87 | 0 | 34 | 32 | 8 | 27 | 0 | 0 | 0 | 81 | 0 | 0 | 0 | 0 | 0 | 0 | 0 | 0 | 0 | 30 | 128 | 0 | 214 | 56 | 50 | 113 | 0 | 110 | 0 | 0 | 113 | 810 | 222 | 0 | 0 | 0 | 0 | 115 | 0 | 0 | 0 | 0 |  | 7436 | 3592 | 11028 | 3112 | 902 | 1583 | 283 | 3447 | 891 | 152 | 0 | 534 | 124 | 0 | 0 | 96.69
19:30 | 0 | 0 | 0 | 180 | 0 | 84 | 0 | 402 | 266 |  | 0 | 225 | 140 | 94 | 0 | 30 | 0 | 0 | 0 | 88 | 84 | 110 | 0 | 0 | 0 | 0 | 54 | 55 | 17 | 16 | 23 | 26 | 33 | 30 | 41 | 0 | 82 | 70 | 0 | 0 | 25 | 151 | 0 | 0 | 0 |  | 12 | 23 | 51 | 55 | 6 | 44 | 0 | 3 | 0 | 0 | 0 | 280 | 160 | 123 | 8 | 0 | 5 | 5 | 0 | 0 | 0 | 37 | 43 | 19 | 11 | 31 | 15 | 128 | 50 | 0 | 18 | 0 | 30 | 42 | 11 | 10 | 0 | 0 | 32 | 81 | 0 | 185 | 18 | 11 | 10 | 280 | 8 | 5 | 0 | 275 | 0 | 0 | 90 | 0 | 134 | 0 | 50 | 172 | 82 | 402 | 99 | 88 | 105 | 0 | 285 | 54 | 105 | 114 | 0 | 50 | 400 | 92 | 0 | 162 | 107 | 0 | 35 | 0 | 115 | 54 | 55 | 0 | 0 |  | 903 | 0 | 175 | 0 | 32 | 0 | 0 | 0 | 39 | 72 | 0 | 87 | 18 | 0 | 0 | 0 | 0 | 32 | 22 | 87 | 0 | 34 | 32 | 8 | 26 | 0 | 0 | 0 | 78 | 0 | 0 | 0 | 0 | 0 | 0 | 0 | 0 | 0 | 0 | 128 | 0 | 219 | 56 | 0 | 113 | 0 | 113 | 0 | 0 | 113 | 800 | 223 | 0 | 0 | 0 | 0 | 115 | 0 | 0 | 0 | 0 |  | 7301 | 3525 | 10826 | 3140 | 903 | 1594 | 0 | 3500 | 878 | 152 | 0 | 531 | 128 | 0 | 0 | 0
20:00 | 0 | 0 | 0 | 180 | 0 | 83 | 0 | 401 | 272 |  | 0 | 225 | 132 | 88 | 0 | 30 | 0 | 0 | 0 | 88 | 84 | 110 | 0 | 0 | 0 | 0 | 54 | 55 | 17 | 16 | 23 | 27 | 33 | 31 | 49 | 0 | 83 | 70 | 0 | 0 | 25 | 151 | 0 | 0 | 0 |  | 12 | 23 | 51 | 55 | 6 | 0 | 0 | 6 | 0 | 0 | 0 | 280 | 160 | 123 | 8 | 0 | 5 | 5 | 0 | 0 | 0 | 37 | 16 | 19 | 11 | 33 | 18 | 130 | 83 | 0 | 18 | 0 | 30 | 42 | 11 | 10 | 0 | 0 | 32 | 81 | 0 | 185 | 18 | 11 | 10 | 270 | 8 | 5 | 0 | 278 | 0 | 0 | 88 | 0 | 132 | 0 | 50 | 136 | 78 | 400 | 99 | 88 | 105 | 0 | 286 | 54 | 105 | 114 | 0 | 50 | 394 | 92 | 0 | 162 | 107 | 0 | 35 | 0 | 115 | 54 | 55 | 0 | 0 |  | 903 | 0 | 180 | 0 | 32 | 0 | 0 | 0 | 34 | 72 | 0 | 76 | 15 | 0 | 0 | 0 | 0 | 32 | 22 | 87 | 0 | 34 | 32 | 8 | 26 | 0 | 0 | 0 | 78 | 0 | 0 | 0 | 0 | 0 | 0 | 0 | 0 | 0 | 0 | 129 | 0 | 220 | 56 | 0 | 113 | 0 | 113 | 0 | 0 | 113 | 770 | 222 | 0 | 0 | 0 | 0 | 115 | 0 | 0 | 0 | 0 |  | 7216 | 3482 | 10698 | 3166 | 903 | 1581 | 0 | 3391 | 848 | 153 | 0 | 526 | 130 | 0 | 0 | 96.7
21:00 | 0 | 0 | 0 | 180 | 0 | 83 | 0 | 400 | 277 |  | 0 | 225 | 125 | 84 | 0 | 45 | 0 | 0 | 0 | 88 | 92 | 85 | 0 | 0 | 0 | 0 | 54 | 55 | 17 | 16 | 23 | 27 | 33 | 31 | 49 | 0 | 83 | 70 | 0 | 0 | 25 | 151 | 0 | 0 | 0 |  | 12 | 23 | 51 | 55 | 6 | 0 | 0 | 15 | 0 | 0 | 0 | 280 | 0 | 128 | 8 | 0 | 5 | 5 | 0 | 0 | 0 | 37 | 16 | 19 | 11 | 33 | 18 | 126 | 106 | 0 | 18 | 0 | 30 | 42 | 11 | 10 | 0 | 0 | 35 | 81 | 0 | 185 | 18 | 11 | 10 | 270 | 8 | 5 | 0 | 273 | 0 | 0 | 88 | 0 | 134 | 0 | 50 | 100 | 78 | 400 | 99 | 88 | 105 | 0 | 285 | 54 | 105 | 114 | 0 | 50 | 400 | 92 | 0 | 162 | 107 | 0 | 35 | 0 | 115 | 54 | 55 | 0 | 0 |  | 903 | 0 | 185 | 0 | 32 | 0 | 0 | 0 | 21 | 73 | 0 | 80 | 17 | 0 | 0 | 0 | 0 | 32 | 22 | 87 | 0 | 34 | 24 | 8 | 26 | 0 | 0 | 0 | 78 | 0 | 0 | 0 | 0 | 0 | 0 | 0 | 0 | 0 | 0 | 131 | 0 | 232 | 56 | 0 | 113 | 0 | 113 | 0 | 0 | 113 | 770 | 189 | 0 | 0 | 0 | 0 | 115 | 0 | 0 | 0 | 0 |  | 7049 | 3454 | 10503 | 3053 | 903 | 1569 | 0 | 3370 | 848 | 153 | 0 | 481 | 126 | 0 | 0 | 96.69
22:00 | 0 | 0 | 0 | 180 | 0 | 84 | 0 | 400 | 286 |  | 0 | 225 | 125 | 84 | 0 | 45 | 0 | 0 | 0 | 88 | 92 | 98 | 0 | 0 | 0 | 0 | 54 | 35 | 17 | 16 | 23 | 28 | 33 | 31 | 49 | 0 | 83 | 70 | 0 | 0 | 25 | 151 | 0 | 0 | 0 |  | 12 | 23 | 51 | 55 | 6 | 0 | 0 | 19 | 0 | 0 | 0 | 280 | 0 | 213 | 8 | 0 | 5 | 5 | 0 | 0 | 0 | 37 | 16 | 18 | 11 | 33 | 18 | 124 | 106 | 0 | 19 | 0 | 30 | 43 | 11 | 10 | 0 | 0 | 36 | 81 | 0 | 185 | 18 | 11 | 10 | 280 | 8 | 5 | 0 | 275 | 0 | 0 | 88 | 0 | 132 | 0 | 50 | 100 | 80 | 353 | 99 | 88 | 105 | 0 | 123 | 54 | 105 | 17 | 0 | 50 | 316 | 92 | 0 | 162 | 107 | 0 | 35 | 0 | 115 | 54 | 67 | 0 | 0 |  | 903 | 0 | 190 | 0 | 32 | 0 | 0 | 0 | 21 | 73 | 0 | 73 | 17 | 0 | 0 | 0 | 0 | 32 | 22 | 87 | 0 | 34 | 24 | 8 | 27 | 0 | 0 | 0 | 73 | 0 | 0 | 0 | 0 | 0 | 0 | 0 | 0 | 0 | 0 | 133 | 0 | 240 | 56 | 0 | 50 | 0 | 113 | 0 | 0 | 35 | 730 | 174 | 0 | 0 | 0 | 0 | 115 | 0 | 0 | 0 | 0 |  | 6776 | 3262 | 10038 | 3022 | 903 | 1586 | 0 | 2952 | 803 | 153 | 0 | 495 | 124 | 0 | 0 | 96.68
23:00 | 0 | 0 | 0 | 180 | 0 | 84 | 0 | 350 | 266 |  | 0 | 225 | 125 | 84 | 0 | 55 | 0 | 0 | 0 | 88 | 92 | 90 | 0 | 0 | 0 | 0 | 54 | 35 | 17 | 16 | 23 | 28 | 33 | 31 | 49 | 0 | 83 | 70 | 0 | 0 | 25 | 150 | 0 | 0 | 0 |  | 12 | 24 | 34 | 55 | 6 | 0 | 0 | 11 | 0 | 0 | 0 | 280 | 0 | 181 | 8 | 0 | 5 | 5 | 0 | 0 | 0 | 38 | 16 | 18 | 11 | 33 | 18 | 112 | 107 | 0 | 19 | 0 | 30 | 43 | 11 | 10 | 0 | 0 | 20 | 81 | 0 | 152 | 18 | 11 | 10 | 260 | 8 | 5 | 0 | 273 | 0 | 0 | 84 | 0 | 125 | 0 | 50 | 100 | 82 | 329 | 99 | 88 | 105 | 0 | 123 | 54 | 105 | 17 | 0 | 50 | 315 | 92 | 0 | 123 | 107 | 0 | 35 | 0 | 76 | 54 | 261 | 0 | 0 |  | 903 | 0 | 200 | 0 | 32 | 0 | 0 | 0 | 0 | 73 | 0 | 0 | 21 | 0 | 0 | 0 | 0 | 32 | 22 | 64 | 0 | 34 | 24 | 8 | 27 | 0 | 0 | 0 | 73 | 0 | 0 | 0 | 0 | 0 | 0 | 0 | 0 | 0 | 0 | 134 | 0 | 240 | 56 | 0 | 50 | 0 | 113 | 0 | 0 | 35 | 620 | 155 | 0 | 0 | 0 | 0 | 113 | 0 | 0 | 0 | 0 |  | 6652 | 3029 | 9681 | 2998 | 903 | 1523 | 0 | 2871 | 693 | 153 | 0 | 428 | 112 | 0 | 0 | 96.67
24:00 | 0 | 0 | 0 | 180 | 0 | 84 | 0 | 374 | 267 |  | 0 | 225 | 130 | 61 | 0 | 55 | 0 | 0 | 0 | 66 | 58 | 80 | 0 | 0 | 0 | 0 | 35 | 35 | 17 | 16 | 21 | 28 | 33 | 32 | 49 | 0 | 83 | 70 | 0 | 0 | 25 | 151 | 0 | 0 | 0 |  | 12 | 24 | 34 | 22 | 0 | 0 | 0 | 29 | 0 | 0 | 0 | 280 | 0 | 176 | 8 | 0 | 0 | 0 | 0 | 0 | 0 | 38 | 16 | 18 | 11 | 25 | 18 | 106 | 107 | 0 | 16 | 0 | 30 | 43 | 11 | 10 | 0 | 0 | 32 | 30 | 0 | 191 | 19 | 11 | 10 | 285 | 8 | 5 | 0 | 276 | 0 | 0 | 58 | 0 | 136 | 0 | 25 | 51 | 72 | 405 | 49 | 88 | 68 | 0 | 123 | 54 | 74 | 17 | 0 | 32 | 360 | 65 | 0 | 61 | 107 | 0 | 35 | 0 | 57 | 54 | 296 | 0 | 0 |  | 903 | 0 | 200 | 0 | 0 | 0 | 0 | 0 | 0 | 12 | 0 | 0 | 23 | 0 | 0 | 0 | 0 | 0 | 13 | 33 | 0 | 25 | 9 | 8 | 20 | 0 | 0 | 0 | 72 | 0 | 0 | 0 | 0 | 0 | 0 | 0 | 0 | 0 | 0 | 135 | 0 | 234 | 56 | 0 | 50 | 0 | 113 | 0 | 0 | 35 | 590 | 168 | 0 | 0 | 0 | 0 | 113 | 0 | 0 | 0 | 0 |  | 6363 | 2812 | 9175 | 3210 | 903 | 1525 | 0 | 2353 | 662 | 153 | 0 | 263 | 106 | 0 | 0 | 96.66
KWH | 0 | 0 | 0 | 3906000 | 0 | 1539954 | 0 | 9558020 | 6348000 |  | 0 | 5124800 | 3223011 | 1423680 | 0 | 1023267 | 0 | 0 | 0 | 1708800 | 1346112 | 1430400 | 0 | 0 | 0 | 0 | 649800 | 897228 | 410849 | 358344 | 465500 | 562860 | 784400 | 761900 | 685440 | 0 | 1994618 | 1684000 | 0 | 0 | 507821 | 3418807 | 0 | 0 | 0 |  | 294960 | 309504 | 593010 | 707640 | 0 | 366720 | 0 | 407520 | 0 | 0 | 0 | 7058700 | 4951000 | 4100000 | 200727 | 0 | 154152 | 144960 | 0 | 0 | 0 | 439920 | 249830 | 433584 | 239400 | 534400 | 350150 | 2711040 | 1643520 | 0 | 425052 | 12500 | 715000 | 975760 | 265200 | 293616 | 0 | 0 | 754176 | 1361280 | 0 | 4347030 | 440000 | 262200 | 235980 | 7047500 | 183024 | 120960 | 116160 | 4127455 | 626394 | 350800 | 1413600 | 356133 | 2066690 | 146475 | 745920 | 1306560 | 1388363 | 9290000 | 1489200 | 1677600 | 1779781 | 27359 | 3091200 | 1268445 | 1809047 | 837900 | 0 | 762240 | 9061400 | 1692480 | 314340 | 1879200 | 1894364 | 0 | 856800 | 185315 | 1779840 | 1218240 | 914200 | 23418 | 0 |  | 20365090 | 0 | 4561056 | 0 | 344640 | 0 | 0 | 0 | 151200 | 459776 | 0 | 0 | 382295 | 0 | 0 | 0 | 0 | 182311 | 175489 | 520952 | 0 | 699315 | 258165 | 149760 | 192931 | 0 | 0 | 0 | 1906909 | 0 | 0 | 0 | 0 | 0 | 0 | 0 | 0 | 0 | 54720 | 3433264 | 0 | 5633745 | 1269120 | 56057 | 2216544 | 0 | 1982966 | 0 | 36253 | 2141856 | 18503300 | 4661891 | 0 | 0 | 33360 | 543600 | 1491072 | 1584993 | 0 | 0 | 146603 |  | 147640545 | 74139233 | 221779778 | 74501659 | 20365090 | 37132679 | 1560264 | 53652345 | 20410209 | 3678618 | 1608411 | 4713658 | 2711040 | 1445805 | 0
Fuel Cost | 0 | 0 | 0 | 5819940 | 0 | 2048138.82 | 0 | 10035921 | 6855840 |  | 0 | 5586032 | 3577542.21 | 15916742.4 | 0 | 13558287.75 | 0 | 0 | 0 | 24982656 | 18939795.84 | 23186784 | 0 | 0 | 0 | 0 | 8265456 | 12112578 | 5509485.09 | 268758 | 349125 | 0 | 0 | 0 | 11659334.4 | 0 | 538546.86 | 454680 | 0 | 0 | 8302873.35 | 3555559.28 | 0 | 0 | 0 |  | 3849228 | 5162526.72 | 10093030.2 | 9560216.4 | 0 | 4242950.4 | 0 | 1357041.6 | 0 | 0 | 0 | 7835157 | 5396590 | 4756000 | 258937.83 | 0 | 174191.76 | 215990.4 | 0 | 0 | 0 | 7597418.4 | 3360213.5 | 594010.08 | 179550 | 935200 | 262612.5 | 19465267.2 | 1791436.8 | 0 | 578070.72 | 199250 | 979550 | 1288003.2 | 461448 | 507955.68 | 0 | 0 | 1463101.44 | 3103718.4 | 0 | 4390500.3 | 946000 | 390678 | 467240.4 | 7047500 | 137268 | 91929.6 | 2434713.6 | 56339760.75 | 13129218.24 | 7251036 | 19055328 | 7361269.11 | 28623656.5 | 1712292.75 | 7697894.4 | 17847609.6 | 18423577.01 | 8546800 | 18108672 | 24258096 | 22514229.65 | 0 | 36290688 | 13813366.05 | 19230169.61 | 11370303 | 0 | 8979187.2 | 8336488 | 21917616 | 4542213 | 23847048 | 21557862.32 | 0 | 11189808 | 2214514.25 | 26644204.8 | 16044220.8 | 0 | 0 | 0 |  | 61095270 | 0 | 5108382.72 | 0 | 3587702.4 | 0 | 0 | 0 | 2723112 | 8275968 | 0 | 0 | 741652.3 | 0 | 0 | 0 | 0 | 3057355.47 | 3069302.61 | 8147689.28 | 0 | 11580656.4 | 4365570.15 | 2041228.8 | 3254745.97 | 0 | 0 | 0 | 11079141.29 | 0 | 0 | 0 | 0 | 0 | 0 | 0 | 0 | 0 | 1148025.6 | 3982586.24 | 0 | 5577407.55 | 17056972.8 | 1175515.29 | 26221715.52 | 0 | 25183668.2 | 0 | 400595.65 | 26002131.84 | 166714733 | 4755128.82 | 0 | 0 | 377301.6 | 6376428 | 22858133.76 | 0 | 0 | 0 | 0 |  | 769945701.17 | 435958121.26 | 1205903822.43 | 77802731.64 | 61095270 | 42952252.01 | 32499777.84 | 698545324.54 | 177793874.29 | 993226.86 | 0 | 78933502.8 | 19465267.2 | 15822595.25 | 0
Yesterday Day Peak | 0 | 0 | 0 | 110 | 0 | 12 | 0 | 398 | 260 |  | 0 | 225 | 130 | 67 | 0 | 45 | 0 | 0 | 0 | 70 | 66 | 64 | 0 | 0 | 0 | 0 | 17 | 35 | 17 | 19 | 23 | 24 | 33 | 30 | 32 | 0 | 83 | 70 | 0 | 0 | 21 | 151 | 0 | 0 | 0 |  | 12 | 24 | 16 | 22 | 0 | 26 | 0 | 2 | 0 | 0 | 0 | 280 | 230 | 200 | 8 | 0 | 5 | 5 | 0 | 0 | 0 | 0 | 0 | 16 | 8 | 8 | 6 | 124 | 34 | 0 | 18 | 2 | 30 | 42 | 11 | 10 | 0 | 0 | 20 | 20 | 0 | 185 | 19 | 11 | 10 | 290 | 8 | 5 | 0 | 227 | 180 | 90 | 58 | 90 | 95 | 20 | 25 | 34 | 63 | 408 | 49 | 16 | 51 | 4 | 123 | 54 | 70 | 17 | 0 | 25 | 400 | 74 | 51 | 35 | 107 | 0 | 35 | 30 | 75 | 54 | 0 | 0 | 0 |  | 900 | 0 | 165 | 0 | 16 | 0 | 0 | 0 | 0 | 0 | 0 | 0 | 17 | 0 | 0 | 0 | 0 | 0 | 0 | 0 | 0 | 34 | 8 | 8 | 0 | 0 | 0 | 0 | 82 | 0 | 0 | 0 | 0 | 0 | 0 | 0 | 0 | 0 | 0 | 127 | 0 | 207 | 56 | 0 | 113 | 0 | 106 | 0 | 6 | 113 | 680 | 221 | 0 | 0 | 3 | 85 | 112 | 180 | 0 | 0 | 16 |  | 9524 | DayPeak
Yesterday Evening Peak | 0 | 0 | 0 | 180 | 0 | 83 | 0 | 402 | 262 | 0 | 0 | 225 | 140 | 78 | 0 | 30 | 0 | 0 | 0 | 88 | 83 | 110 | 0 | 0 | 0 | 0 | 54 | 55 | 17 | 16 | 23 | 26 | 33 | 30 | 41 | 0 | 82 | 70 | 0 | 0 | 25 | 151 | 0 | 0 | 0 | 0 | 12 | 23 | 51 | 55 | 2 | 44 | 0 | 9 | 0 | 0 | 0 | 280 | 160 | 123 | 8 | 0 | 5 | 5 | 0 | 0 | 0 | 37 | 43 | 19 | 11 | 13 | 15 | 124 | 45 | 0 | 18 | 0 | 30 | 42 | 11 | 10 | 0 | 0 | 32 | 81 | 0 | 185 | 18 | 11 | 10 | 270 | 8 | 5 | 50 | 275 | 53 | 50 | 89 | 50 | 117 | 0 | 50 | 167 | 78 | 400 | 99 | 88 | 105 | 0 | 283 | 54 | 105 | 114 | 0 | 50 | 400 | 92 | 0 | 162 | 107 | 0 | 35 | 0 | 115 | 54 | 75 | 0 | 0 |  | 902 | 0 | 175 | 0 | 32 | 0 | 0 | 0 | 39 | 74 | 0 | 64 | 22 | 0 | 0 | 0 | 0 | 32 | 22 | 87 | 0 | 34 | 32 | 8 | 27 | 0 | 0 | 0 | 81 | 0 | 0 | 0 | 0 | 0 | 0 | 0 | 0 | 0 | 30 | 128 | 0 | 214 | 56 | 50 | 113 | 0 | 110 | 0 | 0 | 113 | 810 | 222 | 0 | 0 | 0 | 0 | 115 | 0 | 0 | 0 | 0 |  | 11028 | EvPeak
Forecast for Evening | 0 | 0 | 0 | 180 | 0 | 80 | 0 | 400 | 300 | 0 | 0 | 225 | 125 | 94 | 0 | 55 | 0 | 0 | 0 | 90 | 92 | 110 | 0 | 0 | 0 | 0 | 54 | 55 | 17 | 16 | 25 | 28 | 33 | 33 | 49 | 0 | 82 | 70 | 0 | 0 | 25 | 150 | 0 | 0 | 0 | 0 | 12 | 23 | 51 | 55 | 0 | 44 | 0 | 40 | 0 | 0 | 0 | 280 | 0 | 200 | 8 | 0 | 5 | 5 | 0 | 0 | 0 | 44 | 43 | 19 | 11 | 32 | 15 | 166 | 110 | 0 | 18 | 0 | 30 | 42 | 11 | 10 | 0 | 0 | 32 | 81 | 0 | 190 | 19 | 11 | 10 | 300 | 8 | 5 | 100 | 275 | 150 | 50 | 88 | 50 | 134 | 0 | 50 | 200 | 103 | 400 | 97 | 88 | 105 | 0 | 283 | 54 | 105 | 114 | 0 | 50 | 400 | 92 | 0 | 162 | 107 | 0 | 35 |  | 115 | 54 | 270 |  |  |  | 924 | 0 | 200 | 0 | 32 | 0 | 0 | 0 | 39 | 75 | 8 | 87 | 22 | 16 | 0 | 0 | 0 | 32 | 22 | 86 | 0 | 42 | 32 | 8 | 27 | 22 | 0 | 11 | 82 | 0 | 0 | 0 | 0 | 0 | 0 | 0 | 0 | 0 | 50 | 150 | 0 | 260 | 55 | 100 | 113 | 0 | 113 | 0 | 0 | 113 | 810 | 220 |  | 0 |  |  | 115
Forecast for Day | 0 | 0 | 0 | 180 | 0 | 80 | 0 | 400 | 300 | 0 | 0 | 225 | 125 | 70 | 0 | 55 | 0 | 0 | 0 | 63 | 74 | 16 | 0 | 0 | 0 | 0 | 17 | 35 | 17 | 16 | 23 | 28 | 33 | 33 | 41 | 0 | 82 | 70 | 0 | 0 | 25 | 150 | 0 | 0 | 0 | 0 | 12 | 23 | 17 | 22 | 0 | 30 | 0 | 20 | 0 | 0 | 0 | 260 | 0 | 150 | 8 | 0 | 5 | 5 | 0 | 0 | 0 | 40 | 8 | 19 | 11 | 32 | 15 | 143 | 90 | 0 | 18 | 1.6 | 30 | 42 | 11 | 10 | 0 | 0 | 32 | 72 | 0 | 190 | 19 | 11 | 10 | 290 | 8 | 5 | 0 | 225 | 0 | 0 | 45 | 0 | 80 | 20 | 38 | 100 | 70 | 400 | 90 | 88 | 70 | 5 | 140 | 54 | 61 | 114 | 0 | 25 | 400 | 74 | 50 | 35 | 107 | 0 | 35 | 30 | 53 | 54 | 270 |  |  |  | 924 | 0 | 200 | 0 | 0 | 0 | 0 | 0 | 0 | 0 | 0 | 87 | 16 | 0 | 0 | 0 | 0 | 0 | 0 | 0 | 0 | 34 | 0 | 8 | 0 | 20 | 0 | 11 | 80 | 0 | 0 | 0 | 0 | 0 | 0 | 0 | 0 | 0 | 0 | 150 | 0 | 260 | 75 | 0 | 113 | 0 | 100 | 0 | 8 | 113 | 810 | 170 |  | 0 | 6 | 100 | 70 |  |  |  | 12
Generation at 08:00(Today) | 0 | 0 | 0 | 180 | 0 | 78 | 0 | 399 | 310 | 0 | 0 | 225 | 125 | 9 | 0 | 30 | 0 | 0 | 0 | 16 | 7 | 0 | 0 | 0 | 0 | 0 | 17 | 35 | 17 | 16 | 23 | 28 | 33 | 33 | 0 | 0 | 81 | 70 | 0 | 0 | 2 | 152 | 0 | 0 | 0 | 0 | 12 | 0 | 0 | 22 | 0 | 0 | 0 | 42 | 0 | 0 | 0 | 260 | 0 | 123 | 0 | 0 | 0 | 0 | 0 | 0 | 0 | 0 | 0 | 19 | 8 | 33 | 12 | 86 | 73 | 0 | 18 | 1 | 30 | 43 | 11 | 10 | 0 | 0 | 32 | 30 | 0 | 191 | 19 | 11 | 10 | 290 | 8 | 5 | 0 | 2 | 0 | 0 | 47 | 0 | 0 | 11 | 25 | 28 | 10 | 386 | 47 | 26 | 37 | 1 | 70 | 17 | 35 | 17 | 9 | 19 | 360 | 36 | 24 | 35 | 6 | 0 | 35 | 15 | 35 | 28 | 298 | 0 | 0 | 0 | 907 | 0 | 200 | 0 | 0 | 0 | 0 | 0 | 0 | 0 | 0 | 87 | 12 | 0 | 0 | 0 | 0 | 0 | 0 | 0 | 0 | 16 | 0 | 0 | 0 | 0 | 0 | 0 | 72 | 0 | 0 | 0 | 0 | 0 | 0 | 0 | 0 | 0 | 0 | 139 | 0 | 258 | 17 | 0 | 6 | 0 | 34 | 0 | 1 | 35 | 680 | 177 | 0 | 0 | 2 | 33 | 0 | 0 | 0 | 0 | 9 | 0 |  |  |  |  | 61534678 |  | 0
61534678
| Minimum Generation |  | 7595 | 6:00
| Highest Generation |  | 11028 | 19:00
| Day Peak Generation |  | 9524 | 12:00
| Evening Peak Generation |  | 11028 | 19:00
| HVDC Max Flow |  | 903 | 19:30
| HVDC EvPeak Flow |  | 902 | 19:00
| Load factor L.F |  | 83.79% | [161 empty] | 1275.5

## P1
POWER GRID COMPANY OF BANGLADESH LTD.
|  |  | NATIONAL LOAD DESPATCH CENTER |  |  |  |  | QF-LDC-08
|  |  | DAILY REPORT |  |  |  |  | Page -1
[6 empty] | Reporting Date : | 2022-10-28
Till now the maximum generation is : - |  |  | 14782 | 21:00 | Hrs on | 2022-04-16
The Summary of Yesterday's |  | 2022-10-27 | Generation & Demand |  | Today's Actual Min Gen. & Probable Gen. & Demand
Day Peak Generation : |  | 9524 | MW Hour : | 12:00 | Min. Gen. at | 6:00 | 7289 | MW
Evening Peak Generation : |  | 11028 | MW Hour : | 19:00 | Available Max Generation : |  | 11915 | MW
E.P. Demand (at gen end) : |  | 11028 | MW Hour : | 19:00 | Max Demand (Evening) : |  | 11000 | MW
Maximum Generation : |  | 11028 | MW Hour : | 19:00 | Reserve(Generation end) |  | 915 | MW
Total Gen. (MKWH) : |  | 221.7798 | System Load Factor : | 83.79% | Load Shed : |  | 0 | MW
EXPORT / IMPORT THROUGH EAST-WEST INTERCONNECTOR
Export from East grid to West grid :- Maximum |  |  | 296 | MW at | 7:00 | Energy |  | MKWHR.
Import from West grid to East grid :- Maximum |  |  | - | MW at | - | Energy | - | MKWHR.
| Water Level of Kaptai Lake at 6:00 A M on |  | 2022-10-28
Actual : | 96.6 | Ft.(MSL) , | Rule curve : | 108.5 | Ft.( MSL )
Gas Consumed : | Total = | 849.49 | MMCFD. | Oil Consumed (PDB) :
[6 empty] | HSD : |  | Liter
[6 empty] | FO : |  | Liter
Cost of the Consumed Fuel (PDB+Pvt) : |  | Gas : | 120754983.65
: |  | Coal : | 177793874.29 | Oil : | 809978605.18 | Total : | 1108527463.12
Load Shedding & Other Information
Area | Yesterday |  |  |  | Today
|  |  | Estimated Demand (S/S end) |  | Estimated Shedding (S/S end) |  | Rates of Shedding
| MW |  | MW |  |  | MW | (On Estimated Demand)
Dhaka | 0 | 0:00 | 4258.5905 |  |  | 0 | 0%
Chittagong Area | 0 | 0:00 | 1206.3846 |  |  | 0 | 0%
Khulna Area | 0 | 0:00 | 1592.3275 |  |  | 0 | 0%
Rajshahi Area | 0 | 0:00 | 1412.7911 |  |  | 0 | 0%
Cumilla Area | 0 | 0:00 | 1202.6695 |  |  | 0 | 0%
Mymensingh Area | 0 | 0:00 | 993.5847 |  |  | 0 | 0%
Sylhet Area | 0 | 0:00 | 444.0892 |  |  | 0 | 0%
Barisal Area | 0 | 0:00 | 362.0104 |  |  | 0 | 0%
Rangpur Area | 0 | 0:00 | 784.4999 |  |  | 0 | 0%
Total | 0 |  | 12256.9475 |  |  | 0
Information of the Generating Units under shut down.
| Planned Shut- Down |  |  | Forced Shut- Down
1) Barapukuria ST: Unit- 2
2) Ghorasal-3, 7
3) Ashuganj-5
4) Baghabari-71,100 MW
5) Raozan unit-1 & 2
6) Siddhirganj 210 MW .
7) Shajibazar 330 MW
8) Sirajganj-2
Additional Information of Machines, lines, Interruption / Forced Load shed etc.
a) Chowddagram 132/33 kV T-1 transformer was under shut down from 10:06 to 13:45 for C/M.
b) Noapara 132 kV Bus-B was under shut down from 09:10 to 11:04 for D/W.
c) Mymensing-Netrokona 132 kV Ckt-2 was under shut down from 08:53 to 14:55 for A/M .
d) Keraniganj-Nawabganj 132 kV Ckt-1 was shut down from 08:19 to 17:08 for A/M .
e) Sherpur 132 kV Bus-A was under shut down from 08:49 to 12:08 for A/M.
f) Hathazari-Baroiarhat 132 kV Ckt-2 was shut down from 09:08 to 16:27 for A/M .
g) Tongi 132 kV Bus-1 was under shut down from 09:52 to 17:10 for A/M.
h) Panchaghar 132/33 kV T-1 transformer was under shut down from 08:10 to 15:10 for A/M.
i) Ghorasal -Bhulta 230 kV Ckt-1 was shut down from 11:37 to 16:45 for C/M.
j) Shajadpur 132/33 kV T-4 transformer was under shut down from 08:44 to 13:24 for A/M.
k) Rangpur 132/33 kV T-3 transformer was under shut down from 08:20 to 16:54 for A/M.
l) Mohasthangarh 132 kV Bus Coupler was under shut down from 09:13 to 13:28 for A/M..
m) Khulna(S)-Satkhira 132 kV Ckt-1 was shut down from 11:06 to 12:49 for C/M .
n) Khulna(S)-Satkhira 132 kV Ckt-2 was shut down from 12:50 to 15:40 for C/M .
o) Chowddagram 132/33 kV T-2 transformer was under shut down from 13:48 to 15:50 for C/M.
p) Barapukuria 132/33 kV T-5 transformer was switched on at 16:29.
q) Ashuganj(E) 420 MW CCPP GT was synchronized at 15:19.
r) Ashuganj(S) 450 MW CCPP ST was shut down at 20:05 due to gas supply for Ashuganj(E).
s) Ashuganj(S) 450 MW CCPP GT was shut down at 20:41 due to gas supply for Ashuganj(E).
t) Bhola 225 MW tripped at 22:04 due to compressor gas pressure low and GT2 & ST were synchronized
at 00:18,02:04(28-10-2022) respectively.
u) Mymensing 132/33 kV T-3 transformer with 33 kV Bus were under shut down from 22:20 to 23:25 due to | [5 empty] | About 20 MW power interruption occurred under
red hot maintenance at 33 kV DS. | [5 empty] | Mymensing S/S area from 22:20 to 23:25.
v) Cumilla(N)-Meghnaghat 230 kV Ckt-1 was under shut down from 06:19(28-10-22) to 08:44(28-10-22) due
to red hot maintenance at 230 kV Bus DS .
| Sub Divisional Engineer |  |  | Executive Engineer |  |  | Superintendent Engineer
| Network Operation Division |  |  | Network Operation Division |  |  | Load Despatch Circle

## P2
EVENING PEAK GENERATION AND DAY LONG ENERGY DATA OF POWER STATIONS
| Date : | 2022-10-27 | [5 empty] | Page -2
Sl. |  |  |  |  | Present | Peak | Energy
No. | Name of the Power Stations |  | Producer | Installed Capacity | Capacity | Hour | Generated | Remarks
Generation
|  |  |  | Unit No. X Capacity | MW | MW | KWH
1 | Ghorasal Repowered CCPP:Unit-3 (GT |  | PDB | 1*260 | 260 | 0 | 0 | Under maint.
2 | Ghorasal Repowered CCPP Unit-4 |  | PDB | 1*210 | 180 | 0 | 0 | Machine problem
| Ghorasal TPP Unit-5 |  | PDB | 1*210 | 190 | 180 | 3906000
3 | Ghorasal 365 MW CCPP Unit-7 |  | PDB | 1*243+1*122 | 365 | 0 | 0 | Under maint.
| Ghorashal 78.5 MW PP(MAX) |  | QRPP | 2*40 | 0 | 0 | 0
4 | Ghorashal 108MW PP (Regent) |  | IPP | 34*3.35 | 108 | 83 | 1539954 | Engine problem
5 | Haripur GTPP |  | SBU, PDB | 2*32 | 20 | 0 | 0 | Under maint.
6 | Haripur 412 MW CCPP |  | EGCB | 1*273+1*139 | 412 | 402 | 9558020 | Gas shortage
7 | Haripur 360MW CCPP(HPL) |  | IPP | 1*235+1*125 | 360 | 262 | 6348000 | Gas shortage
8 | Meghnaghat 450 MW CCPP(MPL) |  | IPP | 2*150+1*150 | 450 | 225 | 5124800 | Gas shortage
9 | Meghnaghat 100 MW(IEL) |  | NENP | 12*8.9 | 100 | 78 | 1423680 | Engine problem
10 | Meghnaghat CCPP(Summit) |  | IPP | 2*110+1*110 | 335 | 140 | 3223011 | Gas shortage
11 | Madanganj 102 PP(Summit) |  | NENP | 6*17 | 102 | 0 | 0 | Under maint.
12 | Madanganj-55 MW PP(Summit) |  | IPP | 3*17.08+1*11.3 | 55 | 30 | 1023267 | Engine problem
13 | Keraniganj 100 MW PP (Powerpac) |  | QRPP | 8*13.45 | 0 | 0 | 0 | Contract Expired
14 | Narshingdi 22 MW PP (Doreen) |  | SIPP, REB | 8*2.90 | 22 | 16 | 358344 | Engine problem
15 | 210 MW Siddhirgonj TPP |  | PDB | 1*210 | 115 | 0 | 0 | Under maint.
16 | Siddhirgonj 2*120 MW GTPP |  | EGCB | 2*105 | 210 | 0 | 0 | Gas shortage
17 | Siddhirganj 100 PP(Dutch Bangla) |  | NENP | 12*8.9 | 100 | 88 | 1708800 | Engine problem
18 | Siddhirganj 335 MW CCPP |  | EGCB | 1*217+118 | 335 | 0 | 0
19 | Gagnagar 102 MW PP (Digital Power) |  | IPP | 12*8.924 | 102 | 83 | 1346112 | Engine problem
20 | Katpotti 52 MW PP (Sinha) |  | IPP | 7*7.9 | 0 | 0 | 0 | Fuel shortage
21 | Kamalaghat 54 MW PP(Banco Energy) |  | IPP | 3*18 | 54 | 54 | 649800
22 | Kodda 150MW PP |  | BPDB-RPCL | 9*17.06 | 149 | 110 | 1430400 | Engine problem
23 | Manikganj 55 MW PP (Northern) |  | IPP | 3*19.3 | 55 | 55 | 897228
24 | Nababganj 55 MW PP (Southern power ) |  | IPP | 3*19.3 | 55 | 17 | 410849 | Engine problem
25 | Bosila 108MW PP(CLC) |  | IPP | 12*8.775+1*3.5 | 0 | 0 | 0
26 | Summit Power,(Madhabdi+Ashulia) |  | SIPP,REB | 3*3.67+4*8.73 | 80 | 49 | 1028360 | Engine problem
27 | Maona 33 MW PP(Summit) |  | SIPP,REB | 4*8.73 | 33 | 33 | 784400
28 | Rupganj 33 MW PP(Summit) |  | SIPP,REB | 4*8.73 | 33 | 30 | 761900 | Engine problem
29 | Gazipur 52 MW PP |  | RPCL | 6*8.9 | 52 | 41 | 685440 | Engine problem
30 | Tongi 80 MW GTPP |  | PDB | 1* 105 | 105 | 0 | 0 | Under maint.
31 | Kodda 300 MW PP Unit-2 (Summit) |  | IPP | 18*17.076 | 300 | 275 | 4127455 | Engine problem
32 | Keranigonj 300 MW PP (APR) |  | IPP | 256*1.4 | 300 | 53 | 626394 | Fuel conservation
33 | Bramhangoan 100 MW PP (Aggreko) |  | IPP | 114*0.959 | 100 | 50 | 350800 | Fuel conservation
34 | Aurahati 100MW PP (Aggreko) |  | IPP | 0.85*23+0.95*91 | 100 | 50 | 356133 | Fuel conservation
35 | Kodda 149 MW PP Unit-1 (Summit) |  | IPP | 8*18.45+8.97 | 149 | 117 | 2066690 | Engine problem
36 | Gazipur 100 MW PP |  | RPCL | 6*17.5 | 105 | 88 | 1677600 | Engine problem
37 | Meghnaghat 104 MW PP (OPCL) |  | IPP | 18.5*6 | 104 | 92 | 1692480 | Engine problem
38 | Manikgonj 162MW PP(MPGL) |  | IPP | 9*18 | 162 | 162 | 1879200
39 | Spectra Solar Plant Ltd. |  | IPP | 35 | 35 | 0 | 185315
40 | Kanchan Purbachal Power Generation Ltd. |  | IPP | 18.4*3 | 55 | 54 | 1218240
| Dhaka area Total |  |  |  | 5847 | 2917 | 56388672
41 | Chattogram TPP-1 |  | PDB | 1*210 | 180 | 0 | 0 | Machine problem
| Chattogram TPP-2 |  | PDB | 1*210 | 180 | 0 | 0 | Gas shortage
42 | Raozan 25 MW PP |  | RPCL | 3*8.9 | 25 | 25 | 507821
43 | Teknaf 20MW PP (Solartech) |  | IPP | 20 | 20 | 0 | 146475
44 | Patenga 50MW PP (Baraka) |  | IPP | 8*6.98 | 50 | 44 | 366720 | Engine problem
45 | Kaptai Hydro: Unit-1,2,3,4, 5 |  | PDB | 2*40+3*50 | 230 | 152 | 3678618 | Low water level
46 | Sikalbaha 225MW |  | PDB | 1*150+1*175 | 225 | 151 | 3418807 | ST Under maint
47 | Sikalbaha Peaking GT |  | PDB | 1*150 | 150 | 0 | 0 | Under maint.
48 | Sikalbaha 105 MW PP (Baraka Sikalbaha) |  | IPP | 6*17.5 | 105 | 105 | 1779781
49 | Hathazari 100 MW peaking PP |  | PDB | 11*8.9 | 98 | 23 | 309504 | Fuel shortage
50 | Dohazari -Kalaish 100 MW Peaking |  | PDB | 6*17 | 102 | 51 | 593010 | Engine problem
51 | Juldah 100 MW Unit-1 (Acorn) |  | NENP | 8*13.45 | 100 | 55 | 707640 | Fuel shortage
52 | Juldah 100 MW PP Unit-3 (Acorn) |  | IPP | 8*13.5 | 100 | 50 | 745920 | Engine problem
53 | Barabkunda 22 MW PP (Regent) |  | SIPP, PDB | 8*2.90 | 22 | 0 | 0 | Engine problem
* | Malancha, Ctg. EPZ (United) |  |  | 5*8.73+3*9.34 | 0 | 9 | 407520
54 | Chattogram 108 MW PP (ECPV) |  | IPP | 16*7 | 108 | 2 | 0 | Fuel shortage
55 | Kaptai 7 MW Solar PP |  | PDB | 7.4 MW | 7 | 0 | 27359
56 | Anwara 300 MW PP (United) |  | IPP | 17*17+24 | 300 | 283 | 3091200 | Engine problem
57 | Jodiac Power |  | IPP | 3*18.55+1*3.6 | 54 | 54 | 1268445
58 | Karnaphuli Power Ltd. |  | IPP | 18.415*6+6.5 | 110 | 105 | 1809047
59 | Juldah unit-2 (Acorn) |  | IPP | 8*13.6 | 100 | 50 | 762240 | Engine problem
60 | Anlima Energy Ltd. |  | IPP | 6*21.2 | 116 | 107 | 1894364 | Engine problem
| Mirsharai 150 MW |  | BPDB-RPCL | 18.5*9 | 0 | 0 | 23418 | On test.
| Chattogram area Total |  |  |  | 2382 | 1266 | 21537889
61 | Ashuganj TPP Unit- 3 |  | APSCL | 1*150 | 0 | 0 | 0 | Contract Expired
| Ashuganj TPP Unit- 4 |  | APSCL | 1*150 | 0 | 0 | 0 | Contract Expired
| Ashuganj TPP Unit- 5 |  | APSCL | 1*150 | 134 | 0 | 0 | Gas shortage
62 | Ashuganj 225 MW CCPP |  | APSCL | 1*142+1*75 | 221 | 123 | 4100000 | Gas shortage
63 | Ashuganj 450 MW CCPP(North) |  | APSCL | 1*360 | 360 | 280 | 7058700 | Gas shortage
64 | Ashuganj 450 MW CCPP(South) |  | APSCL | 1*360 | 360 | 160 | 4951000 | Gas shortage
| Ashuganj 420 MW CCPP(East) |  | APSCL | 284*1+136*1 | 284 | 75 | 914200 | On test.
65 | Ashuganj 50 MW PP |  | APSCL | 14*3.968 | 45 | 5 | 154152 | Gas shortage
66 | Ashuganj 55 MW PP (Precision) |  | QRPP | 15*4 | 55 | 5 | 144960 | Gas shortage
67 | Ashuganj 195MW PP (APSCL-United) |  | IPP | 20*9.73+1*16 | 195 | 8 | 200727 | Gas shortage
68 | Ashuganj 51 MW PP (Midland) |  | IPP | 6*9.34 | 51 | 0 | 0 | Gas shortage
69 | Ashuganj 150MW PP (Midland) |  | IPP | 23*7.015 | 150 | 78 | 1388363 | Fuel shortage
70 | Titas 50 MW Peaking PP |  | PDB | 6*8.92 | 52 | 37 | 439920 | Engine problem
71 | Chandpur 150 MW CCPP |  | PDB | 1*106+1*57 | 163 | 0 | 0 | Machine problem
72 | Chandpur 200MW (Desh energy) |  | IPP | 12*18.4 | 200 | 167 | 1306560 | High voltage
73 | Feni 22MW PP (Doreen) |  | SIPP, PDB | 8*2.90 | 22 | 19 | 433584
74 | Feni 11 MW PP (Doreen) |  | SIPP, REB | 4*2.90 | 11 | 11 | 239400
** | Impoprt (Tripura) |  | Imported power | 0 | 160 | 124 | 2711040
75 | Jangalia 33MW PP (Summit) |  | SIPP, PDB | 4*8.73 | 33 | 13 | 534400 | Engine problem
76 | Jangalia 52 MW PP (Lakdanavi) |  | IPP | 6*8.92 | 52 | 43 | 249830 | Engine problem
77 | Cumilla 25 MW PP (Summit) |  | SIPP, REB | 3*3.67+2*6.97 | 25 | 15 | 350150 | Engine problem
78 | Daudkandi 200 MW PP (B.Trac) |  | IPP | 154*1.4 | 200 | 50 | 116160 | Fuel conservation
79 | Feni Lanka Power |  | IPP | 7*18.415+1*9.78 | 114 | 114 | 837900
80 | Chowmuhani 113 MW |  | IPP | 12*9.78+2*3.1 | 113 | 0 | 0 | Fuel shortage
81 | Bhairob 54.5 MW |  | IPP | 3*18.2 | 54 | 35 | 856800 | Engine problem
82 | Chandpur 115(Doreen) |  | IPP | 4*18.5+2*22.5 | 115 | 115 | 1779840
| Cumilla Area Total |  |  |  | 3169 | 1477 | 28767686
83 | RPCL 210MW CCPP |  | IPP | 4*35+1*70 | 202 | 45 | 1643520 | Gas shortage
84 | Tangail 22 MW PP (Doreen) |  | SIPP, PDB | 8*2.90 | 22 | 18 | 425052 | Engine problem
85 | Jamalpur 95 MW PP(Powerpac) |  | IPP | 12*8.924 | 0 | 0 | 0 | Under maint.
86 | Sarishabari 3 MW Solar Plant |  | IPP | 1*3 | 3 | 0 | 12500
87 | Mymensingh 200 MW PP (United) |  | IPP | 9.78*21 | 200 | 89 | 1413600 | Fuel shortage
88 | Jamalpur 115 MW PP (United) |  | IPP | 9.78*12 | 115 | 99 | 1489200 | Engine problem
89 | Sutiakhali 50 MW Solar PP |  | IPP | 50 | 50 | 0 | 314340
90 | Tangail Palli Power Gen 22 MW |  | IPP | 4*6.7 | 22 | 12 | 294960 | Engine problem
| Mymensingh Area Total |  |  |  | 614 | 263 | 5593172
91 | Fenchugonj CCPP Phase-1 |  | PDB | 2*32+1*33 | 70 | 30 | 715000 | Machine problem
92 | Fenchugonj CCPP Phase-2 |  | PDB | 2*35+1*35 | 90 | 42 | 975760 | Machine problem
93 | Kushiara 163 MW CCPP (KP) |  | IPP | 1*109+1*54 | 163 | 0 | 0 | Gas shortage
94 | Shajibazar 330 MW CCPP |  | PDB | 3*110 | 330 | 0 | 0 | Under maint.
95 | Fenchugonj 51 MW PP (Barakatullah) |  | RPP | 19*2.90 | 51 | 11 | 265200 | Gas shortage
| Fenchuganj 44MW (Energyprima) |  | NENP | 12*3.3+5*2 | 50 | 10 | 293616 | Gas shortage
96 | Hobiganj 11MW PP Cofidence-E |  | SIPP, REB | 4*2.90 | 11 | 5 | 120960 | Gas shortage
97 | Shahjibazar GTPP Unit- 8 & 9 |  | PDB | 2*35 | 66 | 32 | 754176 | Gas shortage
98 | Shahjibazar 86MW PP (Shahjibazar) |  | RPP | 32*2.90 | 86 | 81 | 1361280
99 | Shahjibazar 100 MW GTPP |  | PDB | 1*100 | 100 | 0 | 0 | Under maint.
100 | Sylhet 225 MW CCPP |  | PDB | 1*142+1*89 | 231 | 185 | 4347030 | Machine problem
101 | Sylhet 20 MW GTPP |  | PDB | 1*20 | 20 | 18 | 440000
| Sylhet 50MW PP (EPL) |  | NENP | 27*2 | 50 | 11 | 262200 | Gas shortage
102 | Shahjahanulla 25 MW PP |  | SIPP, REB | 3*9.34 | 25 | 8 | 183024 | Gas shortage
103 | Bibiana-II 341 MW CCPP (Summit) |  | IPP | 1*222+1*119 | 341 | 270 | 7047500 | FGMO
104 | Bibiyana-III 400 MW CCPP |  | PDB | 400 MW | 400 | 400 | 9290000
105 | Sylhet 10MW PP (Desh) |  | RPP | 6*1.95 | 10 | 10 | 235980
106 | Bibiyana South 400 MW |  | PDB | 400 MW | 383 | 400 | 9061400
| Sylhet Area Total |  |  |  | 2477 | 1513 | 35353126
107 | Bheramara GTPP Unit-3 |  | PDB | 1*20 | 16 | 0 | 0 | Fuel shortage
** | Bheramara (HVDC ) |  | Imported power | 2*500 | 1000 | 902 | 20365090
108 | Khulna 115 PP MW (KPCL-2) |  | NENP | 7*17 | 115 | 32 | 344640 | Fuel shortage
109 | Faridpur 50 MW Peaking PP |  | PDB | 8*6.89 | 54 | 39 | 151200 | Fuel shortage
110 | Khulna 225 MW CCPP |  | NWPGCL | 1*150+1*75 | 230 | 0 | 0 | Fuel shortage
111 | Gopalganj 100 MW Peaking PP |  | PDB | 16*6.98 | 109 | 74 | 459776 | Fuel shortage
112 | Bheramara 410 MW CCPP |  | NWPGCL | 1*278+1*132 | 410 | 175 | 4561056 | Gas shortage
| Noapara 40 MW PP (Khanjahan Ali) |  | NENP | 5*8.5 | 40 | 0 | 0 | Fuel shortage
113 | Noapara 100 MW PP (Bangla Trac) |  | IPP | 70*1.4 | 100 | 30 | 54720 | Fuel conservation
114 | Rupsha 105 MW PP (Orion rupsha) |  | IPP | 6*18.445 | 105 | 56 | 1269120 | Engine problem
115 | Madhumati 100 MW PP |  | NWPGCL | 6*18 | 105 | 0 | 0 | Fuel shortage
116 | Mongla Orion 100 MW Solar PP |  | IPP | 100 | 100 | 0 | 543600
| Khulna 330 MW CCPP (OIL) |  | BPDB | 1*220+1*110 | 0 | 0 | 1584993 | On test.
| Rampal 1320 MW (BIFPCL) |  | NTPC&BPDB | 0 | 0 | 0 | 0 | On test.
| Khulna Area Total |  |  |  | 2384 | 1308 | 29334195
117 | Barisal 110 MW PP (Summit ) |  | IPP | 7*17.076 | 110 | 0 | 0 | Line O/L
118 | Bhola 33 MW PP (Venture) |  | NENP | 1*34.50 | 40 | 22 | 382295 | Engine problem
119 | Bhola 225 MW CCPP |  | PDB | 2*63+1*68 | 194 | 64 | 0 | Gas shortage
120 | Bhola 95 MW PP (Aggreko) |  | QRPP | 96*1.10 | 0 | 0 | 0 | Contract Expired
121 | Payra 1320 MW |  | BCPCL | 2*622 | 1244 | 810 | 18503300 | Line O/L
122 | Bhola Nutan Biddut BD LTD |  | IPP | 220 | 220 | 222 | 4661891
123 | United Payra Power Ltd. |  | IPP | 8*18.5+1*9.5 | 150 | 0 | 0 | Line O/L
| Barisal Area Total |  |  |  | 1958 | 1118 | 23547486
124 | Baghabari 71 MW GTPP |  | PDB | 1*71 | 71 | 0 | 0 | Gas shortage
| Baghabari 100 MW GTPP |  | PDB | 1*100 | 100 | 0 | 0 | Gas shortage
125 | Baghabari 50 MW Peaking PP |  | PDB | 6*8.9 | 52 | 32 | 182311 | Engine problem
126 | Bera 70 MW Peaking PP |  | PDB | 9*8.29 | 71 | 22 | 175489 | Engine problem
127 | Amnura 50 MW PP(Sinha) |  | QRPP | 7*7.79 | 0 | 0 | 0 | Contract Expired
128 | Katakhali 50 MW PP (Northern) |  | QRPP | 6*8.9 | 50 | 34 | 699315 | Engine problem
129 | Katakhali 50 MW Peaking PP |  | PDB | 6*8.7 | 50 | 32 | 258165 | Engine problem
130 | Sirajgonj Unit-1 225MW |  | NWPGCL | 1*150+1*75 | 210 | 0 | 0 | Gas shortage
131 | Sirajgonj Unit-2 225MW |  | NWPGCL | 1*150+1*75 | 220 | 0 | 0
132 | Sirajgonj Unit-3 225MW |  | NWPGCL | 1*141 | 220 | 128 | 3433264 | Gas shortage
133 | Sirajgonj 400 MW CCPP Unit-4 |  | SNWPGCL | 1*282+1*132 | 414 | 214 | 5633745 | Gas shortage
134 | Santahar 50 MW Peaking PP |  | PDB | 6*8.7 | 50 | 27 | 192931 | Engine problem
135 | Bogra 22 MW PP (GBB) |  | RPP | 6*4 | 22 | 0 | 0 | Gas shortage
136 | Bogura 20 MW PP (Energyprima) |  | NENP | 5*3.3+5*2 | 0 | 0 | 0
137 | Ullapara 11 MW PP (Summit) |  | SIPP, REB | 4*2.90 | 11 | 0 | 0 | Gas shortage
138 | Natore 52 MW PP (Rajlanka) |  | IPP | 6*8.92 | 52 | 8 | 149760 | Fuel shortage
139 | Chapainawabganj 100 MW Peaking PP |  | PDB | 12*8.924 | 104 | 87 | 520952 | Engine problem
140 | Baghabari 200 MW PP (Paramount) |  | IPP | 135*1.6 | 200 | 50 | 56057 | Fuel conservation
141 | Bagura 113 MW PP (Confidence)-2 |  | IPP | 6*18.55+7.2 | 113 | 113 | 2216544
142 | Confidence Power Bogura Unit-1 113 MW |  | IPP | 6*18.55 | 113 | 113 | 2141856
143 | Sirajgonj 6.55 MW Solar |  | NWPGCL | 1*6 | 6 | 0 | 33360
| Rajshahi Area Total |  |  |  | 2129 | 860 | 15693749
144 | Barapukuria TPP Unit-1 |  | PDB | 1*125 | 85 | 81 | 1906909
| Barapukuria TPP Unit-2 |  | PDB | 1*125 | 85 | 0 | 0 | Under maint.
145 | Barapukuria 275 MW TPP Unit-3 |  | PDB | 1*275 | 274 | 0 | 0 | Under maint.
146 | Rangpur 20 MW GTPP |  | PDB | 1*20 | 20 | 0 | 0
147 | Saidpur 20 MW GTPP |  | PDB | 1*20 | 20 | 0 | 0
148 | Rangpur 113 MW PP (Confidence) |  | IPP | 9*6.984+7*7.015+3.15*2 | 113 | 110 | 1982966
149 | Sympa Solar Power 8MW |  | IPP | 8 MW | 8 | 0 | 36253
150 | Energypac Power Venture Thakurgaon Ltd. |  | IPP | 115 | 115 | 115 | 1491072
| Intraco Solar 30 MW |  | IPP | 1*30 | 30 | 0 | 146603
| Rangpur Area Total |  |  |  | 750 | 306 | 5563803
| Total |  |  |  | 21710 | 11028 | 221779778
| Eastern Grid Total |  |  |  | 14489 | 7436 | 147640545
| Western Grid Total |  |  |  | 7221 | 3592 | 74139233
| National Grid Total |  |  |  | 21710 | 11028 | 221779778
*Data collected from respective power station over telephone.
Executive Engineer
Network Operation Division
Page- 3

## P3
POWER GRID COMPANY OF BANGLADESH LTD.
NATIONAL LOAD DESPATCH CENTER
MAXIMUM LOAD SERVED BY DIFFERENT GRID SUB-STATIONS
QF-LDC-09
| Date: | 2022-10-27
| (a) ENTIRE EASTERN GRID : |  | 7502.34 | MW | (b) ENTIRE WESTERN GRID : |  | 3130.21 | MW
| i) Dhaka area |  | 4245.34 | MW | i) Khulna area |  | 1159 | MW
| ii) Chittagong area |  | 1148 | MW | ii) Rajshahi area |  | 1089.4 | MW
| iii) Comilla area |  | 863 | MW | iii) Barisal area |  | 231.81 | MW
| iv) Mymensingh area |  | 831 | MW | iv) Rangpur area |  | 650 | MW
| v) Sylhet area |  | 415 | MW
|  | SYSTEM TOTAL DEMAND ( a + b ) = |  | 10632.55 | MW
MAXIMUM LOAD SERVED BY DIFFERENT SUB-STATIONS
| Sub-station | Load (MW) | Time | Sub-station | Load (MW) | Time | Sub-station | Load (MW) | Time | Sub-station | Load (MW) | Time | Sub-station | Load (MW) | Time
1 | AKS | 23 | 06:00 | Chowmuhani | 116 | 18:30 | Kaptai | 4.2 | 18:00 | Nawabganj | 37 | 18:30 | Sholosohor | 26 | 17:00
2 | AKSML | 33 | 05:00 | Chuadanga | 80 | 18:00 | Kazla | 86 | 19:00 | Netrakona | 92 | 18:30 | Shyampur | 180 | 12:00
3 | Aftabnagar | 28 | 12:00 | Coxsbazar | 98 | 18:30 | Keranigonj | 62 | 18:00 | New | 72 | 12:00 | Siddhirganj | 90 | 18:00
4 | Agargaon | 66 | 14:00 | Cumilla(N) | 112 | 20:00 | Khagrachori | 22 | 18:00 | Niamatpur | 70 | 18:00 | Sirajganj | 86 | 18:30
5 | Agrabad | 54 | 15:00 | Cumilla(S) | 130 | 15:00 | Khulna | 65 | 13:00 | Noapara | 36 | 20:00 | Sonargaon | 98 | 18:30
6 | Amnura | 38 | 18:00 | Daudkandi | 108 | 20:00 | Khulshi | 163 | 16:00 | PHP | 7 | 04:00 | Sreemongol | 41 | 18:30
7 | Ashuganj | 58 | 00:00 | Dhaka | 32 | 12:00 | Kishoreganj | 102 | 19:00 | Pabna | 90 | 18:00 | Srinagar | 30.46 | 21:00
8 | BSRM | 85 | 13:00 | Dhamrai | 104 | 18:30 | Kodda | 297 | 16:00 | Palashbari | 88 | 18:00 | Sunamganj | 36 | 18:30
9 | Bagerhat | 78 | 18:00 | Dhanmondi | 105 | 13:00 | Kulaura | 36 | 18:00 | Panchagarh | 53 | 18:00 | Sylhet | 122 | 18:00
10 | Bakulia | 104 | 16:00 | Dohazari | 78 | 18:30 | Kurigram | 50 | 18:00 | Patuakhali | 78 | 19:00 | TK | 14.3 | 22:00
11 | Banani | 32 | 11:00 | Faridpur | 115 | 18:30 | Kushtia | 106 | 18:00 | Payra | 0.86 | 12:00 | Tangail | 155 | 19:00
12 | Bangabhaban | 13 | 09:00 | Fatullah | 66 | 12:00 | Lalbag | 88 | 18:00 | Postogola | 34 | 13:00 | Thakurgaon | 64 | 18:00
13 | Barapukuria | 47 | 18:30 | Fenchuganj | 35 | 18:30 | Lalmonirhat | 37 | 18:00 | Purbachal | 14 | 18:00 | Tongi | 99 | 18:30
14 | Barguna | 14 | 23:00 | Feni | 83 | 18:30 | Madanganj | 78 | 22:00 | Purbasadipur | 93 | 18:00 | Ullon | 31 | 19:30
15 | Barishal | 72 | 20:00 | GPH | 97 | 11:00 | Madaripur | 67 | 22:00 | Rahanpur_I | 16.5 | 18:00 | Uttara | 67 | 12:00
16 | Barishal-230 | 48 | 18:30 | Ghorashal | 57 | 18:00 | Madartek | 58 | 18:00 | Rahim | 34 | 15:00 | UttaraNew | 12 | 12:00
17 | Baroaulia | 64 | 00:00 | Goalpara | 24 | 12:00 | Madunaghat | 48 | 18:30 | Rajbari | 50 | 18:00 | Zigatola | 44 | 13:00
18 | Baroirhat | 35 | 18:00 | Gollamari | 52 | 18:00 | Magura | 44 | 18:00 | Rajendrapur | 94 | 20:00
19 | Bashundhara | 128 | 18:00 | Gopalganj | 71.2 | 21:00 | Mahasthangarh | 48 | 18:00 | Rajshahi | 107 | 18:30
20 | BashundharaCement | 6 | 01:00 | Gulshan | 98 | 13:00 | Manikganj | 77 | 18:30 | Rajshahi-230 | 25 | 18:00
21 | Beanibazar | 42 | 18:30 | Halishahar | 92.5 | 16:00 | Maniknagar | 62 | 13:00 | Ramganj | 60 | 19:30
22 | Benapole | 48 | 18:00 | HaripurSBU | 147 | 19:30 | Matarbari | 33 | 20:00 | Rampur | 30 | 18:00
23 | Bhaluka | 126 | 19:00 | Hasnabad | 59 | 19:00 | Matuail | 55 | 16:00 | Rangamati | 12 | 18:00
24 | Bhandaria | 26 | 00:00 | Hathazari | 49 | 18:30 | Millgate | 60 | 12:00 | Rangpur | 117 | 18:30
25 | Bhangura | 25 | 18:00 | Ishurdi | 59 | 18:00 | Mirpur | 105 | 18:00 | Ruppur | 4.6 | 15:00
26 | Bheramara(GK) | 46 | 18:30 | Jaldhaka | 46 | 18:00 | Mirsorai | 2 | 00:00 | SSM | 15 | 13:00
27 | Bhulta | 224 | 11:00 | Jamalpur | 117 | 18:30 | Mithapukur | 24 | 15:00 | Saidpur | 86 | 18:00
28 | Bog-Sherpur | 48 | 20:00 | Jashore | 104 | 18:00 | Modern | 0 | 00:00 | Satkhira | 87 | 20:00
29 | Bogura | 130 | 18:30 | Jhenaidah | 92 | 18:00 | Mogbazar | 109 | 13:00 | Satmasjid | 77 | 13:00
30 | Borhanuddin | 16 | 19:00 | Joydebpur | 160 | 21:00 | Mongla | 32 | 12:00 | Savar | 150 | 10:00
31 | Brahmanbaria | 120 | 19:30 | Joypurhat | 48 | 18:30 | Motijheel | 29 | 12:00 | Shahjadpur | 78 | 18:30
32 | Cantonment | 126 | 13:00 | Juldah | 22 | 00:00 | Munshiganj | 73 | 00:00 | Shahjibazar | 97 | 18:00
33 | Chandpur | 42 | 23:00 | KSRM | 30 | 13:00 | Mymensingh | 179 | 18:00 | Shahmirpur | 38.3 | 01:00
34 | Chandraghona | 26 | 18:30 | Kabirpur | 275 | 12:00 | Naogaon | 93 | 19:00 | Shariatpur | 48 | 21:00
35 | Chapai | 66 | 20:00 | Kachua | 46 | 18:30 | Narail | 36 | 18:00 | Sherpur | 92 | 18:00
36 | Charsaidpur | 46.3 | 19:00 | Kallyanpur | 75 | 18:00 | Narinda | 55 | 16:00 | Shikalbaha | 25 | 18:00
37 | Chauddagram | 31 | 19:30 | Kalurghat | 8 | 12:00 | Narshingdi | 135 | 20:00 | Shikalbaha-230 | N/A | N/A
38 | Chhatak | 20 | 19:00 | Kamrangirchar | 69 | 12:00 | Natore | 103 | 18:00 | Shitalakhya | 115 | 12:00
| Sub Divisional Engineer |  |  |  | Executive Engineer |  |  |  | Superintendent Engineer
| Network Operation Division |  |  |  | Network Operation Division |  |  |  | Load Despatch Circle
| (1) Honbl. State Minister |  |  |  | (8) Executive Director (O & M) PGCB. |  |  |  | (18) C.E. Transmission (1 & 2) PGCB.
| Ministry of Power,Energy & Mineral |  |  |  | (9) Member,Generation,PDB. |  |  |  | (19) S.E. System Protection,PGCB.
| Resources, GOB. |  |  |  | (10) Member,Distribution,PDB. |  |  |  | (20) Director,Public Relation,PDB.
| (2) Secy (Power Divn.)Ministry of |  |  |  | (11) Member,Transmission & |  |  |  | (21) Director Program, PDB.
| Power,Energy & Mineral Resources. |  |  |  | System Operation,PDB. |  |  |  | (22) S.E. Consumer Affairs,PDB.
| (3) Director General,Power cell |  |  |  | (12) Member,P&D,PDB. |  |  |  | (23) Director,Project Planning,PDB.
| (4) Chairman,BERC |  |  |  | (13) C.E (P & D), PGCB. |  |  |  | (24) Director,System Planning,PDB.
| (5) Chairman, BPDB. |  |  |  | (14) G.M. Commercial Operation |  |  |  | (25) Executive Eng.IMD.
| (6) Managing Director, PGCB. |  |  |  | (15) C.E. Generation,PDB. |  |  |  | (26) Executive Eng. EMD.
| (7) Member(Power & Industry) |  |  |  | (16) C.E, (P & D),PDB. |  |  |  | (27) NLDC
| Planning Commission. |  |  |  | (17) C.E. System Operation,PGCB

## Voltage
e
MAXIMUM & MINIMUM VOLTAGES OF DIFFERENT GRID SUB-STATIONS:
| Date: | 2022-10-27 | [7 empty] | QF-LDC-10
| Sub-Station | Max Voltage | Hour | Min | Hour | Sub-Station | Maxm | Hour | Min | Hour
|  |  |  | Voltage |  |  | Voltage |  | Voltage
| 400 KV | KV | Hour | KV | Hour | 400 KV | KV | Hour | KV | Hour
14 | Bhulta | 399 | 22:00 | 380 | 10:00 | Kaliakoir | 394 | 13:00 | 378 | 10:00
| Bibiana | 406 | 22:00 | 392 | 10:00 | Payra | 421 | 05:00 | 418 | 10:00
| BIPTC | 407 | 02:00 | 393 | 18:00 | Rahanpur_I | 413 | 18:00 | 386 | 07:00
| Gopalganj_I | 422 | 06:00 | 413 | 18:30
| 230 KV | KV |  | KV |  | 230 KV | KV |  | KV
| Agargaon | 230 | 22:00 | 216 | 10:00 | Hasnabad | 230 | 22:00 | 217 | 10:00
| AKSML | 237 | 21:00 | 223 | 05:00 | Hathazari | 238 | 07:00 | 229 | 16:00
| Aminbazar | 230 | 08:00 | 221 | 11:00 | Ishurdi | 239 | 02:00 | 230 | 10:00
| Ashuganj | 241 | 19:30 | 230 | 10:00 | Jhenaidah | 238 | 02:00 | 229 | 10:00
| Baghabari | 235 | 02:00 | 228 | 10:00 | Kaliakoir | 227 | 02:00 | 217 | 10:00
| Barapukuria | 225 | 21:00 | 216 | 04:00 | Keranigonj | 229 | 22:00 | 217 | 10:00
| Barishal | 245 | 04:00 | 241 | 12:00 | Khulna(S) | 244 | 23:00 | 232 | 10:00
| Bheramara | 255 | 06:00 | 226 | 09:00 | Maniknagar | 231 | 22:00 | 220 | 10:00
| Bhulta | 234 | 22:00 | 221 | 10:00 | Meghnaghat | 236 | 00:00 | 233 | 02:00
| Bibiana | 240 | 22:00 | 231 | 10:00 | Mirsorai | 237 | 21:00 | 225 | 16:00
| BIPTC | 241 | 23:00 | 228 | 10:00 | Rajshahi | 243 | 23:00 | 231 | 10:00
| Bogura | 231 | 21:00 | 224 | 08:00 | Rampur | N/A | N/A | N/A | N/A
| Borhanuddin | 248 | 03:00 | 244 | 20:00 | Rampura | 232 | 22:00 | 219 | 10:00
| BSRM | 239 | 22:00 | 228 | 16:00 | Shikalbaha | 240 | 20:00 | 229 | 01:00
| Cumilla(N) | 234 | 22:00 | 225 | 10:00 | Shyampur | 229 | 02:00 | 218 | 10:00
| Fenchuganj | 240 | 15:00 | 234 | 08:00 | Siddhirganj | 231 | 03:00 | 221 | 10:00
| Ghorashal | N/A | N/A | N/A | N/A | Sirajgonj | 231 | 20:00 | 226 | 10:00
| GPH | 239 | 22:00 | 227 | 01:00 | Tongi | 234 | 19:30 | 218 | 09:00
| Haripur | 231 | 22:00 | 218 | 10:00
| 132 kV | KV |  | KV |  | 132 kV | KV |  | KV
| Aftabnagar | 134 | 22:00 | 124 | 10:00 | Lalbag | 139 | 22:00 | 125 | 10:00
| Agargaon | 138 | 23:00 | 129 | 00:00 | Lalmonirhat | 135 | 23:00 | 126 | 18:00
| Agrabad | 138 | 19:30 | 132 | 01:00 | Madanganj | 137 | 22:00 | 129 | 10:00
| AKS | 138 | 21:00 | 130 | 16:00 | Madaripur | 137 | 04:00 | 134 | 18:30
| Aminbazar | 137 | 16:00 | 127 | 09:00 | Madartek | 134 | 21:00 | 124 | 10:00
| Amnura | 137 | 23:00 | 127 | 12:00 | Madunaghat | 139 | 19:00 | 132 | 16:00
| Ashuganj | 139 | 08:00 | 135 | 10:00 | Magura | 136 | 03:00 | 130 | 10:00
| Bagerhat | 136 | 02:00 | 131 | 18:30 | Mahasthangarh | 139 | 00:00 | 135 | 12:00
| Bakulia | 139 | 11:00 | 130 | 16:00 | Manikganj | 134 | 13:00 | 124 | 10:00
| Banani | 140 | 23:00 | 124 | 10:00 | Maniknagar | 129 | 03:00 | 122 | 10:00
| Bangabhaban | 130 | 23:00 | 122 | 10:00 | Matarbari | 132 | 12:00 | 122 | 01:00
| Barapukuria | 139 | 23:00 | 132 | 04:00 | Matuail | 136 | 23:00 | 128 | 10:00
| Barguna | 137 | 06:00 | 134 | 18:30 | Millgate | 138 | 23:00 | 123 | 10:00
| Barishal | 138 | 02:00 | 135 | 12:00 | Mirpur | 139 | 22:00 | 127 | 09:00
| Barishal-230 | 139 | 04:00 | 136 | 10:00 | Mithapukur | 140 | 23:00 | 132 | 16:00
| Baroaulia | 141 | 21:00 | 131 | 09:00 | Modern | 138 | 19:30 | 131 | 16:00
| Baroirhat | 138 | 08:00 | 131 | 10:00 | Mogbazar | 135 | 21:00 | 128 | 12:00
| Bashundhara | 139 | 20:00 | 124 | 10:00 | Mongla | 137 | 23:00 | 131 | 10:00
| BashundharaCement | 135 | 18:00 | 129 | 10:00 | Motijheel | 130 | 22:00 | 122 | 10:00
| Beanibazar | 132 | 04:00 | 129 | 16:00 | Munshiganj | 137 | 22:00 | 129 | 10:00
| Benapole | 135 | 04:00 | 129 | 19:30 | Mymensingh | 136 | 08:00 | 122 | 19:00
| Bhaluka | 133 | 21:00 | 119 | 19:00 | Naogaon | 138 | 21:00 | 133 | 12:00
| Bhandaria | 139 | 06:00 | 135 | 00:00 | Narail | 136 | 03:00 | 129 | 16:00
| Bhangura | 142 | 04:00 | 137 | 10:00 | Narinda | 0 | 00:00 | N/A | N/A
| Bheramara | 138 | 02:00 | 133 | 10:00 | Narshingdi | 133 | 18:00 | 126 | 10:00
| Bheramara(GK) | 140 | 23:00 | 134 | 10:00 | Natore | 137 | 23:00 | 132 | 10:00
| Bhulta | 131 | 18:00 | 125 | 10:00 | Nawabganj | 134 | 23:00 | 125 | 10:00
| Bog-Sherpur | 140 | 02:00 | 135 | 10:00 | Netrakona | 137 | 23:00 | 122 | 18:30
| Bogura | 140 | 20:00 | 136 | 06:00 | New | 138 | 21:00 | 124 | 10:00
| Bogura-230 | 140 | 01:00 | 136 | 08:00 | Niamatpur | 137 | 23:00 | 131 | 12:00
| Brahmanbaria | 134 | 05:00 | 128 | 15:00 | Noapara | 138 | 23:00 | 132 | 12:00
| Cantonment | 137 | 23:00 | 125 | 09:00 | Pabna | 137 | 23:00 | 131 | 10:00
| Chandpur | 142 | 18:30 | 134 | 10:00 | Palashbari | 137 | 21:00 | 131 | 18:00
| Chandraghona | 140 | 22:00 | 134 | 16:00 | Panchagarh | 138 | 23:00 | 126 | 08:00
| Chapai | 137 | 22:00 | 127 | 10:00 | Patuakhali | 136 | 06:00 | 134 | 00:00
| Charsaidpur | 138 | 23:00 | 130 | 10:00 | Payra | 137 | 00:00 | 136 | 10:00
| Chauddagram | 138 | 19:00 | 132 | 10:00 | PHP | 137 | 08:00 | 131 | 16:00
| Chhatak | 131 | 02:00 | 128 | 18:00 | Postogola | 142 | 22:00 | 133 | 10:00
| Chowmuhani | 137 | 21:00 | 130 | 16:00 | Purbachal | 140 | 23:00 | 124 | 10:00
| Chuadanga | 134 | 06:00 | 128 | 10:00 | Purbasadipur | 137 | 23:00 | 125 | 07:00
| Coxsbazar | 131 | 08:00 | 120 | 16:00 | Rahim | 135 | 20:00 | 131 | 10:00
| Cumilla(N) | 139 | 08:00 | 133 | 16:00 | Rajbari | 136 | 03:00 | 132 | 10:00
| Cumilla(S) | 140 | 18:00 | 127 | 12:00 | Rajendrapur | 135 | 14:00 | 121 | 10:00
| Daudkandi | 138 | 18:00 | 130 | 10:00 | Rajshahi | 135 | 23:00 | 128 | 12:00
| Dhaka | 135 | 22:00 | 125 | 10:00 | Rajshahi-230 | 135 | 23:00 | 127 | 10:00
| Dhamrai | 130 | 22:00 | 120 | 10:00 | Ramganj | 138 | 18:00 | 132 | 00:00
| Dhanmondi | 136 | 21:00 | 130 | 10:00 | Rampur | 138 | 18:00 | 131 | 16:00
| Dohazari | 138 | 13:00 | 131 | 15:00 | Rampura | 135 | 22:00 | 124 | 10:00
| Faridpur | 136 | 05:00 | 132 | 10:00 | Rangamati | 139 | 21:00 | 134 | 01:00
| Fatullah | 137 | 23:00 | 124 | 10:00 | Rangpur | 137 | 11:00 | 130 | 08:00
| Fenchuganj | 137 | 01:00 | 133 | 16:00 | Ruppur | 139 | 23:00 | 134 | 09:00
| Feni | 139 | 21:00 | 133 | 16:00 | Saidpur | 136 | 14:00 | 125 | 07:00
| Ghorashal | 138 | 00:00 | 135 | 11:00 | Satkhira | 137 | 23:00 | 129 | 12:00
| Goalpara | 138 | 05:00 | 132 | 18:30 | Satmasjid | 137 | 22:00 | 126 | 09:00
| Gollamari | 139 | 23:00 | 133 | 10:00 | Savar | 140 | 22:00 | 128 | 00:00
| Gopalganj | 138 | 22:00 | 134 | 10:00 | Shahjadpur | 144 | 05:00 | 139 | 10:00
| Gopalganj_I | 138 | 06:00 | 134 | 18:30 | Shahjibazar | 135 | 08:00 | 132 | 16:00
| Gulshan | 134 | 22:00 | 124 | 10:00 | Shahmirpur | 138 | 11:00 | 132 | 15:00
| Halishahar | 139 | 22:00 | 130 | 16:00 | Shariatpur | 136 | 06:00 | 133 | 18:30
| Haripur | 136 | 18:00 | 131 | 10:00 | Sherpur | 138 | 22:00 | 124 | 00:00
| HaripurSBU | 135 | 18:00 | 132 | 09:00 | Shikalbaha | 139 | 19:00 | 131 | 16:00
| Hasnabad | 141 | 21:00 | 136 | 12:00 | Shikalbaha-230 | 139 | 11:00 | 132 | 15:00
| Hathazari | 140 | 19:00 | 134 | 16:00 | Shitalakhya | 142 | 21:00 | 133 | 10:00
| Ishurdi | 140 | 23:00 | 134 | 10:00 | Sholosohor | 139 | 22:00 | 131 | 16:00
| Jaldhaka | 136 | 23:00 | 127 | 18:00 | Shyampur | 135 | 18:00 | 123 | 10:00
| Jamalpur | 139 | 22:00 | 125 | 00:00 | Shyampur-230 | 135 | 18:00 | 123 | 10:00
| Jashore | 135 | 02:00 | 129 | 18:00 | Siddhirganj | 136 | 22:00 | 129 | 10:00
| Jhenaidah | 138 | 23:00 | 132 | 10:00 | Sirajganj | 140 | 02:00 | 134 | 10:00
| Jhenaidah-230 | 137 | 02:00 | 132 | 10:00 | Sonargaon | 135 | 00:00 | 130 | 10:00
| Joydebpur | 140 | 18:00 | 130 | 15:00 | Sreemongol | 137 | 03:00 | 133 | 15:00
| Joypurhat | 139 | 21:00 | 130 | 13:00 | Srinagar | 138 | 17:00 | 125 | 10:00
| Juldah | 138 | 20:00 | 130 | 15:00 | SSM | 142 | 18:00 | 136 | 00:00
| Kabirpur | 136 | 23:00 | 118 | 10:00 | Sunamganj | 131 | 04:00 | 127 | 18:00
| Kachua | 140 | 19:00 | 134 | 10:00 | Sylhet | 133 | 02:00 | 130 | 16:00
| Kaliakoir | 134 | 13:00 | 125 | 10:00 | Tangail | 136 | 23:00 | 125 | 19:00
| Kallyanpur | 139 | 22:00 | 127 | 09:00 | Thakurgaon | 138 | 11:00 | 125 | 07:00
| Kalurghat | 140 | 18:00 | 133 | 01:00 | TK | 140 | 18:00 | 131 | 16:00
| Kamrangirchar | 133 | 07:00 | 126 | 10:00 | Tongi | 140 | 23:00 | 127 | 09:00
| Kaptai | 138 | 00:00 | 135 | 07:00 | Ullon | 134 | 21:00 | 124 | 10:00
| Kazla | 134 | 06:00 | 122 | 11:00 | Uttara | 138 | 21:00 | 126 | 09:00
| Keranigonj | 134 | 02:00 | 125 | 10:00 | UttaraNew | 138 | 18:00 | 126 | 09:00
| Khagrachori | 139 | 22:00 | 133 | 16:00 | Zigatola | 133 | 04:00 | 126 | 10:00
| Khulna | 138 | 23:00 | 132 | 10:00
| Khulna(S) | 139 | 23:00 | 133 | 18:30
| Khulshi | 137 | 08:00 | 130 | 16:00
| Kishoreganj | 136 | 07:00 | 127 | 18:30
| Kodda | 140 | 20:00 | 121 | 10:00
| KSRM | 139 | 21:00 | 133 | 02:00
| Kulaura | 136 | 01:00 | 133 | 16:00
| Kurigram | 136 | 22:00 | 127 | 18:00
| Kushtia | 138 | 05:00 | 133 | 10:00
| Sub Assistant Engineer | [5 empty] | Sub Divisional Engineer
| Network Operation Division | [5 empty] | Network Operation Division |  |  | Page 7 of 7

## L-Curve
Date | 2022-10-27
.
TIME | E-W INT.(Export) | EAST GRID | WEST GRID | TOTAL |  |  | DAILY LOAD CURVE
0:00 | 750 | 6363 | 2812 | 9175 |  |  |  | QF-LDC-11
0:30 | 613 | 6080 | 2936 | 9016 | Date: | 2022-10-27
1:00 | 476 | 5797 | 3060 | 8857
1:30 | 464 | 5714.5 | 2945 | 8659.5
2:00 | 452 | 5632 | 2830 | 8462
2:30 | 441 | 5526.5 | 2718 | 8244.5 | [5 empty] | Gen. at Eve. Peak | 11028 | 11028 MW (19:00 )
3:00 | 430 | 5421 | 2606 | 8027 | [6 empty] | 19:00
3:30 | 445 | 5405.5 | 2523.5 | 7929 | [5 empty] | Gen. at Day Peak | 9524 | 9524 MW (12:00 )
4:00 | 460 | 5390 | 2441 | 7831 | [6 empty] | 12:00
4:30 | 462 | 5297.5 | 2441.5 | 7739 | [5 empty] | Highest Generation | 11028
5:00 | 464 | 5205 | 2442 | 7647 | [6 empty] | 19:00
5:30 | 430 | 5177.5 | 2443.5 | 7621
6:00 | 396 | 5150 | 2445 | 7595
6:30 | 346 | 5215 | 2459 | 7674
7:00 | 296 | 5280 | 2473 | 7753
7:30 | 368 | 5340 | 2628.5 | 7968.5
8:00 | 440 | 5400 | 2784 | 8184
8:30 | 570 | 5530.5 | 2885 | 8415.5
9:00 | 700 | 5661 | 2986 | 8647
9:30 | 738 | 5728.5 | 3070.5 | 8799
10:00 | 776 | 5796 | 3155 | 8951
10:30 | 753 | 5827 | 3169 | 8996
11:00 | 730 | 5858 | 3183 | 9041
11:30 | 675 | 6063.5 | 3219 | 9282.5
12:00 | 620 | 6269 | 3255 | 9524
12:30 | 650 | 6258 | 3286 | 9544
13:00 | 680 | 6247 | 3317 | 9564
13:30 | 820 | 6093.5 | 3306 | 9399.5
14:00 | 960 | 5940 | 3295 | 9235
14:30 | 980 | 6037 | 3220.5 | 9257.5
15:00 | 1000 | 6134 | 3146 | 9280
15:30 | 1030 | 6077.5 | 3143 | 9220.5
16:00 | 1060 | 6021 | 3140 | 9161
16:30 | 1000 | 6057.5 | 3173.5 | 9231
17:00 | 940 | 6094 | 3207 | 9301
17:30 | 635 | 6709 | 3289.5 | 9998.5
18:00 | 330 | 7324 | 3372 | 10696
18:30 | 460 | 7380 | 3482 | 10862
19:00 | 590 | 7436 | 3592 | 11028
19:30 | 560 | 7301 | 3525 | 10826
20:00 | 540 | 7216 | 3482 | 10698 |  |  |  | Executive Engineer
20:30 | 495 | 7132.5 | 3468 | 10600.5 |  |  |  | Network Operation Division
21:00 | 450 | 7049 | 3454 | 10503
21:30 | 545 | 6912.5 | 3358 | 10270.5
22:00 | 640 | 6776 | 3262 | 10038 |  |  |  |  | Page 6 of 7
22:30 | 640 | 6714 | 3145.5 | 9859.5
23:00 | 640 | 6652 | 3029 | 9681
23:30 | 695 | 6507.5 | 2920.5 | 9428
24:00 | 750 | 6363 | 2812 | 9175
11028 MW (19:00 )
9524 MW (12:00 )

## En-Curve
DAILY ENERGY CURVE
Date | 2022-10-27 |  | Energy |  | 221779778
[13 empty] | 2022-10-27 | [5 empty] | QF-LDC-12
TIME | GAS | HVDC | P.GEN(GAS). | P.GEN(HSD) | P.GEN(HFO). | COAL | HYDRO | G.GEN(HSD) | G.GEN(HFO) | TRIPURA | SOLAR | SHORTAGE
0:00 | 3210 | 903 | 1525 | 0 | 2353 | 662 | 153 | 0 | 263 | 106 | 0 | 792
0:30 | 3279.5 | 900.5 | 1570.5 | 0 | 2103.5 | 747.5 | 151.5 | 0 | 156 | 107 | 0 | 396 | Date: | 2022-10-27
1:00 | 3349 | 898 | 1616 | 0 | 1854 | 833 | 150 | 0 | 49 | 108 | 0 | 0
1:30 | 3292 | 815 | 1604 | 0 | 1819 | 832.5 | 150 | 0 | 41 | 106 | 0 | 0 | [8 empty] | Total Energy | 221.7798 | Total Energy Gen 180.187 MKWHr Energy Not Served 0.000 MKWHr Energy Requirement 180.187 MKWHr
2:00 | 3235 | 732 | 1592 | 0 | 1784 | 832 | 150 | 0 | 33 | 104 | 0 | 0 | [8 empty] | Energy not Served | 3.3988
2:30 | 3263.5 | 720.5 | 1599 | 0 | 1549 | 826.5 | 150 | 0 | 33 | 103 | 0 | 0 | [8 empty] | Energy Requirement | 225.1786
3:00 | 3292 | 709 | 1606 | 0 | 1314 | 821 | 150 | 0 | 33 | 102 | 0 | 0
3:30 | 3315 | 709 | 1610 | 0 | 1230.5 | 781.5 | 150 | 0 | 33 | 100 | 0 | 0 | [6 empty] | Shortage
4:00 | 3338 | 709 | 1614 | 0 | 1147 | 742 | 150 | 0 | 33 | 98 | 0 | 0
4:30 | 3323 | 709 | 1621 | 0 | 1082.5 | 731.5 | 150 | 0 | 25 | 97 | 0 | 0
5:00 | 3308 | 709 | 1628 | 0 | 1018 | 721 | 150 | 0 | 17 | 96 | 0 | 0
5:30 | 3289 | 709 | 1639.5 | 0 | 1008.5 | 716 | 150 | 0 | 17 | 92 | 0 | 0
6:00 | 3270 | 709 | 1651 | 0 | 999 | 711 | 150 | 0 | 17 | 88 | 0 | 0
6:30 | 3298 | 709 | 1656 | 0 | 1043 | 701.5 | 150.5 | 0 | 17 | 87 | 12 | 0 |  |  |  |  | Coal
7:00 | 3326 | 709 | 1661 | 0 | 1087 | 692 | 151 | 0 | 17 | 86 | 24 | 0
7:30 | 3262 | 709 | 1663.5 | 0 | 1304.5 | 712 | 151.5 | 0 | 25 | 90 | 51 | 0 |  |  |  | Oil |  |  |  | ,
8:00 | 3198 | 709 | 1666 | 0 | 1522 | 732 | 152 | 0 | 33 | 94 | 78 | 0
8:30 | 3162.5 | 757 | 1610.5 | 0 | 1745 | 751 | 152 | 0 | 32.5 | 97 | 108 | 0
9:00 | 3127 | 805 | 1555 | 0 | 1968 | 770 | 152 | 0 | 32 | 100 | 138 | 0
9:30 | 3127.5 | 852 | 1564 | 0 | 2001 | 770 | 152 | 37.5 | 32 | 106 | 157 | 0
10:00 | 3128 | 899 | 1573 | 0 | 2034 | 770 | 152 | 75 | 32 | 112 | 176 | 0
10:30 | 3028.5 | 899 | 1536 | 30 | 2127 | 780.5 | 152.5 | 75 | 51 | 116 | 200.5 | 147
11:00 | 2929 | 899 | 1499 | 60 | 2220 | 791 | 153 | 75 | 70 | 120 | 225 | 294
11:30 | 2965.5 | 899.5 | 1469 | 210 | 2247.5 | 776.5 | 153 | 127.5 | 91 | 122 | 221 | 302
12:00 | 3002 | 900 | 1439 | 360 | 2275 | 762 | 153 | 180 | 112 | 124 | 217 | 310
12:30 | 3009 | 899 | 1433 | 329 | 2308 | 761.5 | 153.5 | 202.5 | 121 | 121 | 206.5 | 415.3449
13:00 | 3016 | 898 | 1427 | 298 | 2341 | 761 | 154 | 225 | 130 | 118 | 196 | 520.6899
13:30 | 3016 | 898 | 1427 | 298 | 2341 | 761 | 154 | 225 | 130 | 118 | 196 | 520.6899
14:00 | 3016 | 898 | 1427 | 298 | 2341 | 761 | 154 | 225 | 130 | 118 | 196 | 520.6899
14:30 | 3021 | 898 | 1388 | 192.5 | 2319 | 741 | 152.5 | 241 | 183 | 124 | 162 | 522.9938
15:00 | 3026 | 898 | 1349 | 87 | 2297 | 721 | 151 | 257 | 236 | 130 | 128 | 525.2978
15:30 | 3038.5 | 898 | 1342.5 | 43.5 | 2303.5 | 729.5 | 151 | 257.5 | 235.5 | 127 | 94 | 372.7771
16:00 | 3051 | 898 | 1336 | 0 | 2310 | 738 | 151 | 258 | 235 | 124 | 60 | 220.2564
16:30 | 3025 | 898.5 | 1367 | 0 | 2359.5 | 738 | 151 | 257.5 | 268 | 120 | 33.5 | 224.8643
17:00 | 3025 | 899 | 1398 | 0 | 2409 | 738 | 151 | 257 | 301 | 116 | 7 | 229.4722
17:30 | 3039 | 900.5 | 1456 | 202 | 2802 | 754 | 151 | 153.5 | 415 | 122 | 3.5 | 277.7361
18:00 | 3053 | 902 | 1514 | 404 | 3195 | 770 | 151 | 50 | 529 | 128 | 0 | 326
18:30 | 3082.5 | 902 | 1548.5 | 343.5 | 3321 | 830.5 | 151.5 | 25 | 531.5 | 126 | 0 | 163
19:00 | 3112 | 902 | 1583 | 283 | 3447 | 891 | 152 | 0 | 534 | 124 | 0 | 0
19:30 | 3140 | 903 | 1594 | 0 | 3500 | 878 | 152 | 0 | 531 | 128 | 0 | 0
20:00 | 3166 | 903 | 1581 | 0 | 3391 | 848 | 153 | 0 | 526 | 130 | 0 | 0
20:30 | 3109.5 | 903 | 1575 | 0 | 3380.5 | 848 | 153 | 0 | 503.5 | 128 | 0 | 0
21:00 | 3053 | 903 | 1569 | 0 | 3370 | 848 | 153 | 0 | 481 | 126 | 0 | 0
21:30 | 3037.5 | 903 | 1577.5 | 0 | 3161 | 825.5 | 153 | 0 | 488 | 125 | 0 | 0
22:00 | 3022 | 903 | 1586 | 0 | 2952 | 803 | 153 | 0 | 495 | 124 | 0 | 0
22:30 | 3010 | 903 | 1554.5 | 0 | 2911.5 | 748 | 153 | 0 | 461.5 | 118 | 0 | 0
23:00 | 2998 | 903 | 1523 | 0 | 2871 | 693 | 153 | 0 | 428 | 112 | 0 | 0
23:30 | 3104 | 903 | 1524 | 0 | 2612 | 677.5 | 153 | 0 | 345.5 | 109 | 0 | 0 | Max Temp. in Dhaka |  | 24.7° C | 30.8° C
24:00 | 3210 | 903 | 1525 | 0 | 2353 | 662 | 153 | 0 | 263 | 106 | 0 | 0
Executive Engineer
Network Operation Division
Page 5 of 7
GAS
Oil
HVDC
COAL
HYDRO
SOLAR
Total Energy Gen 180.187 MKWHr Energy Not Served 0.000 MKWHr Energy Requirement 180.187 MKWHr
Shortage
Note on W13: Author:

## Generation
g | 2022-10-27
Si No | Unit | 1:00 | 2:00 | 3:00 | 4:00 | 5:00 | 6:00 | 7:00 | 8:00 | 9:00 | 10:00 | 11:00 | 12:00 | 13:00 | 14:00 | 15:00 | 16:00 | 17:00 | 18:00 | 18:30 | 19:00 | 19:30 | 20:00 | 21:00 | 22:00 | 23:00 | 24:00 | KWH
1 | Karnaphuli Hydro PP Unit-1, 2 & 3 | 80 | 80 | 80 | 80 | 80 | 80 | 81 | 82 | 82 | 82 | 83 | 83 | 84 | 82 | 81 | 81 | 81 | 81 |  | 82 | 82 | 83 | 83 | 83 | 83 | 83 | 1994618
2 | Karnaphuli Hydro PP Unit-4 & 5 | 70 | 70 | 70 | 70 | 70 | 70 | 70 | 70 | 70 | 70 | 70 | 70 | 70 | 70 | 70 | 70 | 70 | 70 |  | 70 | 70 | 70 | 70 | 70 | 70 | 70 | 1684000
3 | Chattogram TPP-1
4 | Chattogram TPP-2
5 | Raozan 25 MW PP | 25 | 25 | 8 | 8 | 8 | 8 | 8 | 12 | 17 | 17 | 17 | 21 | 25 | 25 | 25 | 25 | 25 | 25 |  | 25 | 25 | 25 | 25 | 25 | 25 | 25 | 507821
| Teknaf 20MW PP (Solartech) | [5 empty] | 0 | 5 | 11 | 16 | 19 | 20 | 20 | 19 | 17 | 12 | 6 | 0 | [9 empty] | 146475
6 | Sikalbaha 225MW CCPP (Gas) | 151 | 151 | 151 | 151 | 151 | 150 | 151 | 151 | 151 | 151 | 141 | 151 | 151 | 150 | 151 | 149 | 151 | 151 |  | 151 | 151 | 151 | 151 | 151 | 150 | 151 | 3418807
7 | Sikalbaha 225MW CCPP(Oil)
8
9 | Sikalbaha 150MW GTPP
10 | Sikalbaha 150MW GTPP(Oil)
| Dohazari -Kalaish 100 MW Peaking | 17 | 17 | 17 | 17 | 17 | 17 | 17 | 17 | 16 | 16 | 16 | 16 | 16 | 16 | 16 | 16 | 16 | 51 |  | 51 | 51 | 51 | 51 | 51 | 34 | 34 | 593010
12 | Hathazari 100 MW peaking PP | [7 empty] | 0 |  | 0 | 24 | 24 | 24 | 23 | 23 | 23 | 23 | 23 |  | 23 | 23 | 23 | 23 | 23 | 24 | 24 | 309504
| Sikalbaha 105 MW PP (Baraka Sikalbaha) | 68 | 68 | 68 | 68 | 68 | 68 | 68 | 68 | 51 | 51 | 51 | 51 | 51 | 51 | 51 | 51 | 69 | 105 |  | 105 | 105 | 105 | 105 | 105 | 105 | 68 | 1779781
| Daudkandi 200 MW PP (B.Trac) | [17 empty] | 100 |  | 50 | [6 empty] | 116160
14 | Titas 50 MW Peaking PP | [12 empty] | 38 | 38 | 37 | 37 | 37 | 37 |  | 37 | 37 | 37 | 37 | 37 | 38 | 38 | 439920
15 | 210 MW Siddhirgonj TPP
16 | Siddhirgonj 2*120 MW GTPP
17 | Siddhirganj 335 MW CCPP
18 | Kodda 300 MW PP Unit-2 (Summit) | 95 | 95 | 15 | 15 |  |  |  | 38 | 84 | 95 | 170 | 227 | 258 | 258 | 263 | 273 | 245 | 260 |  | 275 | 275 | 278 | 273 | 275 | 273 | 276 | 4127455
19 | Ashuganj 195MW PP (APSCL-United) | 8 | 8 | 8 | 8 | 8 | 8 | 8 | 8 | 8 | 8 | 8 | 8 | 8 | 8 | 8 | 8 | 8 | 8 |  | 8 | 8 | 8 | 8 | 8 | 8 | 8 | 200727
20 | Ghorasal TPP (Unit-1&2)
21 | Ghorasal Repowered CCPP:Unit-3 (GT
22 | Ghorasal Repowered CCPP Unit-4
23 | Ghorasal TPP Unit-5 | 180 | 180 | 180 | 180 | 180 | 180 | 180 | 180 | 180 | 180 | 180 | 110 | 110 | 110 | 110 | 110 | 110 | 180 |  | 180 | 180 | 180 | 180 | 180 | 180 | 180 | 3906000
24
25 | Ghorasal 365 MW CCPP Unit-7
26
28 | Ashuganj TPP Unit- 3
29 | Ashuganj TPP Unit- 4
30 | Ashuganj TPP Unit- 5
32 | Ashuganj 50 MW PP | 5 | 5 | 5 | 5 | 5 | 5 | 5 | 5 | 5 | 5 | 5 | 5 | 5 | 5 | 5 | 5 | 5 | 5 |  | 5 | 5 | 5 | 5 | 5 | 5 | 0 | 154152
33 | Ashuganj 225 MW CCPP | 183 | 189 | 193 | 206 | 204 | 198 | 155 | 158 | 137 | 140 | 178 | 200 | 207 | 209 | 204 | 124 | 121 | 123 |  | 123 | 123 | 123 | 128 | 213 | 181 | 176 | 4100000
34 | Ashuganj 450 MW CCPP(South) | 270 | 270 | 270 | 270 | 290 | 270 | 300 | 270 | 270 | 230 | 230 | 230 | 230 | 230 | 230 | 160 | 160 | 160 |  | 160 | 160 | 160 | 0 | 0 | 0 | 0 | 4951000
| Ashuganj 450 MW CCPP(North) | 270 | 270 | 265 | 270 | 290 | 270 | 300 | 265 | 270 | 265 | 265 | 280 | 280 | 280 | 280 | 280 | 280 | 280 |  | 280 | 280 | 280 | 280 | 280 | 280 | 280 | 7058700
| Ashuganj 420 MW CCPP(East) | [15 empty] | 113 | 94 | 76 |  | 75 | 55 | 55 | 55 | 67 | 261 | 296 | 914200
35 | Ashuganj 55 MW PP (Precision) | 5 | 5 | 5 | 5 | 5 | 5 | 5 | 5 | 5 | 5 | 5 | 5 | 5 | 5 | 5 | 5 | 5 | 5 |  | 5 | 5 | 5 | 5 | 5 | 5 | 0 | 144960
36 | Chandpur 150 MW CCPP
37 | Tongi 80 MW GTPP
38 | Haripur GTPP
39 | Haripur 412 MW CCPP | 397 | 360 | 364 | 395 | 395 | 395 | 399 | 402 | 400 | 401 | 401 | 398 | 399 | 398 | 399 | 401 | 401 | 399 |  | 402 | 402 | 401 | 400 | 400 | 350 | 374 | 9558020
40 | Meghnaghat 450 MW CCPP(MPL) | 225 | 225 | 225 | 225 | 225 | 225 | 225 | 225 | 225 | 225 | 225 | 225 | 225 | 215 | 210 | 210 | 210 | 210 |  | 225 | 225 | 225 | 225 | 225 | 225 | 225 | 5124800
41 | Haripur 360MW CCPP(HPL) | 267 | 282 | 281 | 281 | 281 | 291 | 288 | 277 | 277 | 272 | 263 | 260 | 248 | 240 | 226 | 218 | 218 | 218 |  | 262 | 266 | 272 | 277 | 286 | 266 | 267 | 6348000
42 | RPCL 210MW CCPP | 104 | 104 | 103 | 104 | 103 | 104 | 85 | 73 | 73 | 33 | 34 | 34 | 34 | 34 | 34 | 34 | 34 | 34 |  | 45 | 50 | 83 | 106 | 106 | 107 | 107 | 1643520
43 | Sutiakhali 50 MW Solar PP | [5 empty] | 0 | 3 | 18 | 31 | 37 | 49 | 51 | 45 | 40 | 29 | 14 | 2 | [9 empty] | 314340
44 | Fenchugonj CCPP Phase-1 | 30 | 30 | 30 | 30 | 30 | 30 | 30 | 30 | 30 | 30 | 30 | 30 | 30 | 30 | 30 | 30 | 30 | 30 |  | 30 | 30 | 30 | 30 | 30 | 30 | 30 | 715000
45 | Fenchugonj CCPP Phase-2 | 42 | 42 | 42 | 42 | 42 | 42 | 42 | 42 | 42 | 41 | 42 | 42 | 42 | 42 | 42 | 42 | 42 | 42 |  | 42 | 42 | 42 | 42 | 43 | 43 | 43 | 975760
46 | Shajibazar 330 MW CCPP
47 | Shahjibazar GTPP Unit- 8 & 9 | 35 | 36 | 36 | 35 | 35 | 35 | 33 | 35 | 32 | 32 | 20 | 20 | 32 | 20 | 20 | 20 | 28 | 28 |  | 32 | 32 | 32 | 35 | 36 | 20 | 32 | 754176
48 | Shahjibazar 86MW PP (Shahjibazar) | 78 | 78 | 78 | 72 | 72 | 72 | 72 | 72 | 30 | 30 | 20 | 20 | 20 | 20 | 20 | 20 | 20 | 78 |  | 81 | 81 | 81 | 81 | 81 | 81 | 30 | 1361280
Shahjibazar 100 MW GTPP
49 | Shahjibazar 50MW PP (EPL)
50 | Sylhet 225 MW CCPP | 191 | 190 | 165 | 165 | 165 | 165 | 165 | 165 | 165 | 185 | 185 | 185 | 185 | 185 | 185 | 185 | 185 | 185 |  | 185 | 185 | 185 | 185 | 185 | 152 | 191 | 4347030
51 | Sylhet 20 MW GTPP | 19 | 19 | 19 | 19 | 19 | 19 | 19 | 19 | 19 | 19 | 19 | 19 | 18 | 18 | 18 | 18 | 18 | 18 |  | 18 | 18 | 18 | 18 | 18 | 18 | 19 | 440000
52 | Sylhet 50MW PP (EPL) | 11 | 11 | 11 | 11 | 11 | 11 | 11 | 11 | 11 | 11 | 11 | 11 | 11 | 11 | 11 | 11 | 12 | 12 |  | 11 | 11 | 11 | 11 | 11 | 11 | 11 | 262200
53 | Sylhet 10MW PP (Desh) | 10 | 10 | 10 | 10 | 10 | 10 | 10 | 0 | 10 | 10 | 10 | 10 | 10 | 10 | 10 | 10 | 10 | 10 |  | 10 | 10 | 10 | 10 | 10 | 10 | 10 | 235980
54 | Hobiganj 11MW PP Cofidence-E | 5 | 5 | 5 | 5 | 5 | 5 | 5 | 5 | 5 | 5 | 5 | 5 | 5 | 5 | 5 | 5 | 5 | 5 |  | 5 | 5 | 5 | 5 | 5 | 5 | 5 | 120960
55 | Fenchugonj 51 MW PP (Barakatullah) | 11 | 11 | 11 | 11 | 11 | 11 | 11 | 11 | 11 | 11 | 11 | 11 | 11 | 11 | 11 | 11 | 11 | 11 |  | 11 | 11 | 11 | 11 | 11 | 11 | 11 | 265200
56 | Shahjahanulla 25 MW PP | 8 | 8 | 8 | 8 | 8 | 8 | 8 | 8 | 8 | 8 | 8 | 8 | 8 | 8 | 8 | 8 | 8 | 8 |  | 8 | 8 | 8 | 8 | 8 | 8 | 8 | 183024
57 | Bibiana-II 341 MW CCPP (Summit) | 290 | 270 | 280 | 290 | 280 | 295 | 310 | 320 | 280 | 310 | 290 | 290 | 290 | 280 | 280 | 300 | 300 | 280 |  | 270 | 280 | 270 | 270 | 280 | 260 | 285 | 7047500
| Bibiyana South 400 MW | 400 | 350 | 400 | 400 | 350 | 350 | 400 | 400 | 380 | 395 | 340 | 400 | 400 | 320 | 396 | 392 | 375 | 375 |  | 400 | 400 | 394 | 400 | 316 | 315 | 360 | 9061400
58 | Nababganj 55 MW PP (Southern power ) | 17 | 17 | 17 | 17 | 17 | 17 | 17 | 17 | 17 | 17 | 17 | 17 | 17 | 17 | 17 | 17 |  | 17 |  | 17 | 17 | 17 | 17 | 17 | 17 | 17 | 410849
59 | Tangail Palli Power Gen 22 MW | 9 | 12 | 12 | 12 | 12 | 12 | 12 | 12 | 12 | 12 | 12 | 12 | 12 | 12 | 12 | 12 | 12 | 12 |  | 12 | 12 | 12 | 12 | 12 | 12 | 12 | 294960
60 | Barabkunda 22 MW PP (Regent)
61 | Narshingdi 22 MW PP (Doreen) | 19 | 19 | 19 | 19 | 19 | 19 |  |  | 19 | 19 | 19 | 19 | 0 | 14 | 19 | 19 | 19 | 19 |  | 16 | 16 | 16 | 16 | 16 | 16 | 16 | 358344
62 | Tangail 22 MW PP (Doreen) | 18 | 18 | 18 | 18 | 18 | 18 | 18 | 18 | 18 | 18 | 18 | 18 | 18 | 18 | 18 | 18 | 18 | 18 |  | 18 | 18 | 18 | 18 | 19 | 19 | 16 | 425052
63 | Impoprt (Tripura) | 108 | 104 | 102 | 98 | 96 | 88 | 86 | 94 | 100 | 112 | 120 | 124 | 118 | 120 | 130 | 124 | 116 | 128 |  | 124 | 128 | 130 | 126 | 124 | 112 | 106 | 2711040
64 | Malancha, Ctg. EPZ (United) | 36 | 36 | 36 | 36 | 36 | 39 | 38 | 13 | 5 | 5 | 2 | 2 | 2 | 2 | 2 | 2 | 2 | 2 |  | 9 | 3 | 6 | 15 | 19 | 11 | 29 | 407520
65 | Feni 22MW PP (Doreen) | 19 | 19 | 19 | 19 | 19 | 19 | 19 | 19 | 19 | 19 | 16 | 16 | 19 | 19 | 19 | 19 | 19 | 19 |  | 19 | 19 | 19 | 19 | 18 | 18 | 18 | 433584
66 | Feni 11 MW PP (Doreen) | 11 | 11 | 11 | 11 | 11 | 8 | 8 | 8 | 8 | 8 | 0 | 8 | 8 | 8 | 11 | 11 | 11 | 11 |  | 11 | 11 | 11 | 11 | 11 | 11 | 11 | 239400
67 | Jangalia 33MW PP (Summit) | 33 | 33 | 33 | 33 | 33 | 33 | 33 | 16 | 14 | 14 | 8 | 8 | 7 | 7 | 8 | 13 | 13 | 8 |  | 13 | 31 | 33 | 33 | 33 | 33 | 25 | 534400
68 | Cumilla 25 MW PP (Summit) | 15 | 15 | 15 | 15 | 15 | 15 | 15 | 15 | 9 | 6 | 6 | 6 | 6 | 10 | 10 | 10 | 12 | 15 |  | 15 | 15 | 18 | 18 | 18 | 18 | 18 | 350150
69 | Summit Ashulia | 23 | 23 | 23 | 23 | 23 | 23 | 23 | 23 | 23 | 23 | 23 | 23 | 23 | 23 | 23 | 23 | 23 | 23 |  | 23 | 23 | 23 | 23 | 23 | 23 | 21 | 465500
70 | Summit Madhabdi | 29 | 29 | 29 | 29 | 29 | 29 | 29 | 0 |  | 24 | 24 | 24 | 24 | 24 | 24 | 27 | 26 | 26 |  | 26 | 26 | 27 | 27 | 28 | 28 | 28 | 562860
71 | Maona 33 MW PP(Summit) | 33 | 33 | 33 | 33 | 33 | 33 | 33 | 33 | 33 | 33 | 33 | 33 | 33 | 33 | 33 | 33 | 33 | 33 |  | 33 | 33 | 33 | 33 | 33 | 33 | 33 | 784400
72 | Rupganj 33 MW PP(Summit) | 33 | 33 | 33 | 33 | 33 | 33 | 33 | 32 | 31 | 31 | 30 | 30 | 30 | 30 | 30 | 31 | 31 | 30 |  | 30 | 30 | 31 | 31 | 31 | 31 | 32 | 761900
73 | Ghorashal 108MW PP (Regent) | 81 | 81 | 81 | 81 | 81 | 81 | 81 | 81 | 78 | 78 | 78 | 12 | 12 | 12 | 12 | 12 | 63 | 78 |  | 83 | 84 | 83 | 83 | 84 | 84 | 84 | 1539954
| Feni Lanka Power | 17 | 17 | 17 | 17 | 17 | 17 | 17 | 17 | 17 | 17 | 17 | 17 | 17 | 17 | 17 | 34 | 70 | 105 |  | 114 | 114 | 114 | 114 | 17 | 17 | 17 | 837900
Chowmuhani 113 MW
| Manikgonj 162MW PP(MPGL) | 35 | 35 | 35 | 35 | 35 | 35 | 35 | 35 | 35 | 35 | 35 | 35 | 54 | 90 | 90 | 92 | 108 | 160 |  | 162 | 162 | 162 | 162 | 162 | 123 | 61 | 1879200
77 | Siddhirganj 100 PP(Dutch Bangla) | 61 | 61 | 61 | 61 | 61 | 61 | 61 | 61 | 72 | 70 | 70 | 70 | 70 | 70 | 70 | 70 | 74 | 85 |  | 88 | 88 | 88 | 88 | 88 | 88 | 66 | 1708800
78 | Gazipur 52 MW PP | 24 | 24 | 8 | 8 |  |  | 2 | 8 | 24 | 24 | 24 | 32 | 32 | 32 | 32 | 32 | 32 | 41 |  | 41 | 41 | 49 | 49 | 49 | 49 | 49 | 685440
79 | Kodda 150MW PP | 32 | 16 | 16 | 16 |  |  |  | 16 | 16 | 16 | 30 | 64 | 32 | 124 | 132 | 120 | 118 | 118 |  | 110 | 110 | 110 | 85 | 98 | 90 | 80 | 1430400
80 | Jamalpur 95 MW PP(Powerpac)
81 | Jangalia 52 MW PP (Lakdanavi) | [14 empty] | 25 | 25 | 25 | 43 |  | 43 | 43 | 16 | 16 | 16 | 16 | 16 | 249830
| Gazipur 100 MW PP | 88 | 88 | 88 | 52 | 52 | 52 | 60 | 75 | 88 | 88 | 88 | 16 | 17 | 17 | 17 | 26 | 60 | 88 |  | 88 | 88 | 88 | 88 | 88 | 88 | 88 | 1677600
| Kaptai 7 MW Solar PP | [5 empty] | 0 | 1 | 1 | 3 | 4 | 4 | 4 | 4 | 3 | 2 | 1 | [10 empty] | 27359
| Jodiac Power | 54 | 54 | 54 | 54 | 17 | 17 | 20 | 54 | 54 | 54 | 54 | 54 | 54 | 54 | 54 | 54 | 54 | 54 |  | 54 | 54 | 54 | 54 | 54 | 54 | 54 | 1268445
| Karnaphuli Power Ltd. | 60 | 51 | 51 | 51 | 51 | 51 | 51 | 51 | 54 | 70 | 70 | 70 | 70 | 70 | 70 | 75 | 105 | 105 |  | 105 | 105 | 105 | 105 | 105 | 105 | 74 | 1809047
82 | Madanganj 102 PP(Summit)
83 | Pagla (DPA )
84 | B.Baria (Aggreko) 85MW
85 | Keraniganj 100 MW PP (Powerpac)
86 | Meghnaghat CCPP ( Summit) | 125 | 122 | 128 | 128 | 142 | 135 | 142 | 125 | 140 | 143 | 125 | 130 | 135 | 135 | 140 | 136 | 135 | 145 |  | 140 | 140 | 132 | 125 | 125 | 125 | 130 | 3223011
87 | Meghnaghat 100 MW(IEL) | 60 | 60 | 50 | 16 | 12 | 8 | 10 | 45 | 68 | 68 | 68 | 67 | 67 | 67 | 68 | 66 | 67 | 74 |  | 78 | 94 | 88 | 84 | 84 | 84 | 61 | 1423680
| Meghnaghat 104 MW PP (OPCL) | 55 | 55 | 55 | 55 | 35 | 35 | 38 | 70 | 72 | 74 | 74 | 74 | 74 | 69 | 73 | 73 | 73 | 82 |  | 92 | 92 | 92 | 92 | 92 | 92 | 65 | 1692480
88 | Ghorashal 78.5 MW PP(MAX)
90 | Ashuganj 53MW PP (United)
91 | Juldah 100 MW Unit-1 (Acorn) | 22 | 22 | 22 | 22 | 22 | 22 | 22 | 22 | 22 | 22 | 22 | 22 | 22 | 22 | 22 | 22 | 22 | 48 |  | 55 | 55 | 55 | 55 | 55 | 55 | 22 | 707640
92 | Fenchuganj 44MW (Energyprima) | 10 | 10 | 10 | 10 | 10 | 10 | 10 | 10 | 10 | 10 | 10 | 10 | 10 | 10 | 10 | 10 | 10 | 10 |  | 10 | 10 | 10 | 10 | 10 | 10 | 10 | 293616
93 | Ashuganj 51 MW PP (Midland)
94 | Gagnagar 102 MW PP (Digital Power) | 58 | 58 | 7 | 7 | 7 | 7 | 16 | 24 | 40 | 66 | 66 | 66 | 66 | 66 | 66 | 66 | 66 | 83 |  | 83 | 84 | 84 | 92 | 92 | 92 | 58 | 1346112
95 | Patenga 50MW PP (Baraka) | [7 empty] | 2 | 25 | 26 | 26 | 26 | 26 | 26 | 26 | 26 | 28 | 43 |  | 44 | 44 |  |  |  |  | 0 | 366720
96 | Chattogram 108 MW PP (ECPV) | [19 empty] | 2 | 6 | 6 | 6 | 6 | 6 | 0 | 0
97 | katpotti 52 MW | [26 empty] | 0
98 | Bosila 108MW PP(CLC)
99 | Madanganj-55 MW PP(Summit) | 47 | 47 | 47 | 47 | 30 | 30 | 30 | 40 | 45 | 45 | 45 | 45 | 45 | 30 | 30 | 30 | 30 | 30 |  | 30 | 30 | 30 | 45 | 45 | 55 | 55 | 1023267
100 | Manikganj 55 MW PP (Northern) | 35 | 35 | 35 | 35 | 35 | 35 | 35 | 35 | 35 | 35 | 35 | 35 | 35 | 35 | 35 | 35 | 35 | 35 |  | 55 | 55 | 55 | 55 | 35 | 35 | 35 | 897228
101 | Kushiara 163 MW CCPP (KP)
102 | Sarishabari 3 MW Solar Plant | [6 empty] | 0 | 1 | 1 | 2 | 2 | 2 | 2 | 2 | 1 | 1 | 0 | [9 empty] | 12500
103 | Kamalaghat 54 MW PP(Banco Energy) | 17 | 17 | 17 | 17 | 17 | 17 | 17 | 17 | 17 | 17 | 17 | 17 | 17 | 17 | 17 | 17 | 17 | 54 |  | 54 | 54 | 54 | 54 | 54 | 54 | 35 | 649800
104 | Keranigonj 300 MW PP (APR) | [10 empty] | 10 | 180 | 130 | 12 | 12 |  |  | 163 |  | 53 | [5 empty] | 0 | 626394
105 | Bramhangoan 100 MW PP (Aggreko) | [10 empty] | 25 | 90 | 90 | 25 | 25 |  |  | 50 |  | 50 | [5 empty] | 0 | 350800
106 | Mymensingh 200 MW PP (United) | 48 | 48 | 48 | 48 | 48 | 48 | 48 | 48 | 48 | 48 | 48 | 58 | 50 | 48 | 48 | 52 | 48 | 85 |  | 89 | 90 | 88 | 88 | 88 | 84 | 58 | 1413600
112 | Aurahati 100MW PP (Aggreko) | [10 empty] | 25 | 90 | 78 | 25 | 50 |  |  | 50 |  | 50 | [6 empty] | 356133
114 | Kodda 149 MW PP Unit-1 (Summit) | 70 | 65 | 34 | 34 | 30 | 15 | 17 | 22 | 52 | 52 | 75 | 95 | 116 | 115 | 115 | 115 | 115 | 115 |  | 117 | 134 | 132 | 134 | 132 | 125 | 136 | 2066690
115 | Juldah 100 MW PP Unit-3 (Acorn) | 25 | 25 | 25 | 25 | 25 | 25 | 25 | 25 | 25 | 25 | 25 | 25 | 25 | 25 | 25 | 25 | 25 | 40 |  | 50 | 50 | 50 | 50 | 50 | 50 | 25 | 745920
116 | Chandpur 200MW (Desh energy) | 17 | 17 | 17 | 17 | 17 | 17 | 17 | 18 | 34 | 34 | 34 | 34 | 34 | 34 | 34 | 34 | 44 | 121 |  | 167 | 172 | 136 | 100 | 100 | 100 | 51 | 1306560
117 | Ashuganj 150MW PP (Midland) | 67 | 65 | 10 | 10 | 10 | 10 | 16 | 30 | 50 | 61 | 63 | 63 | 60 | 56 | 61 | 68 | 73 | 71 |  | 78 | 82 | 78 | 78 | 80 | 82 | 72 | 1388363
118 | Bibiyana-III 400 MW CCPP | 405 | 376 | 402 | 405 | 376 | 376 | 406 | 405 | 378 | 414 | 367 | 408 | 408 | 329 | 402 | 403 | 401 | 400 |  | 400 | 402 | 400 | 400 | 353 | 329 | 405 | 9290000
| Jamalpur 115 MW PP (United) | 50 | 50 | 50 | 49 | 49 | 49 | 49 | 49 | 49 | 49 | 49 | 49 | 49 | 49 | 50 | 50 | 58 | 98 |  | 99 | 99 | 99 | 99 | 99 | 99 | 49 | 1489200
| Anwara 300 MW PP (United) | 69 | 69 | 69 | 69 | 69 | 69 | 69 | 69 | 119 | 123 | 123 | 123 | 123 | 123 | 123 | 123 | 123 | 274 |  | 283 | 285 | 286 | 285 | 123 | 123 | 123 | 3091200
| Juldah unit-2 (Acorn) | 39 | 25 | 25 | 25 | 25 | 25 | 25 | 25 | 25 | 25 | 25 | 25 | 25 | 25 | 25 | 25 | 25 | 29 |  | 50 | 50 | 50 | 50 | 50 | 50 | 32 | 762240
| Anlima Energy Ltd. | 34 | 34 | 17 | 17 |  |  | 2 | 36 | 107 | 107 | 107 | 107 | 107 | 107 | 107 | 107 | 107 | 107 |  | 107 | 107 | 107 | 107 | 107 | 107 | 107 | 1894364
| Bhairob 54.5 MW | 35 | 35 | 35 | 35 | 35 | 35 | 35 | 35 | 35 | 35 | 21 | 35 | 35 | 35 | 35 | 35 |  | 27 |  | 35 | 35 | 35 | 35 | 35 | 35 | 35 | 856800
| Spectra Solar Plant Ltd. | [6 empty] | 3 | 12 | 20 | 25 | 29 | 30 | 16 | 16 | 17 | 8 | 1 | [9 empty] | 185315
| Chandpur 115(Doreen) | 50 | 50 | 50 | 50 | 50 | 50 | 50 | 50 | 50 | 50 | 64 | 75 | 75 | 75 | 75 | 75 | 84 | 115 |  | 115 | 115 | 115 | 115 | 115 | 76 | 57 | 1779840
| Kanchan Purbachal Power Generation Ltd. | 54 | 54 | 54 | 42 | 35 | 35 | 37 | 33 | 54 | 54 | 54 | 54 | 54 | 54 | 54 | 54 | 54 | 54 |  | 54 | 54 | 54 | 54 | 54 | 54 | 54 | 1218240
| Mirsharai 150 MW (Oil) | [12 empty] | 0 | 18 | 6 | [10 empty] | 0 | 23418
Mirsharai 150 MW (Gas)
120 | Eastern Zone Total | 5797 | 5632 | 5421 | 5390 | 5205 | 5150 | 5280 | 5400 | 5661 | 5796 | 5858 | 6269 | 6247 | 5940 | 6134 | 6021 | 6094 | 7324 |  | 7436 | 7301 | 7216 | 7049 | 6776 | 6652 | 6363 | 147640545
121
122
123 | Khulna 60MW
124 | Khulna 115 MW PP (KPCL-1 & 3)
| Khulna 115 PP MW (KPCL-2) | [9 empty] | 3 | 16 | 16 | 16 | 16 | 16 | 22 | 32 | 32 |  | 32 | 32 | 32 | 32 | 32 | 32 | 0 | 344640
125 | Khulna 330 MW CCPP (GAS)
126 | Khulna 330 MW CCPP (OIL) | [9 empty] | 75 | 75 | 180 | 225 | 253 | 251 | 258 | 257 | 50 | [8 empty] | 1584993
127 | Khulna (Aggreeco) 55MW
128 | Faridpur 50 MW Peaking PP | [16 empty] | 2 | 51 |  | 39 | 39 | 34 | 21 | 21 | 0 |  | 151200
Khulna 225 MW CCPP
129 | Rupsha 105 MW PP (Orion rupsha) | 75 | 75 | 75 | 17 | 17 | 17 | 17 | 38 | 56 | 56 | 56 | 56 | 56 | 56 | 56 | 56 | 56 | 56 |  | 56 | 56 | 56 | 56 | 56 | 56 | 56 | 1269120
130 | Mongla Orion 100 MW Solar PP | [6 empty] | 11 | 31 | 54 | 67 | 82 | 85 | 75 | 68 | 45 | 21 | 3 | [9 empty] | 543600
131 | Rampal 1320 MW (BIFPCL)
132 | United Payra Power Ltd. | [25 empty] | 0 | 0
133 | Bhola Nutan Biddut BD LTD (GAS) | 183 | 162 | 162 | 162 | 162 | 162 | 162 | 221 | 221 | 221 | 221 | 221 | 221 | 200 | 202 | 174 | 174 | 218 |  | 222 | 223 | 222 | 189 | 174 | 155 | 168 | 4661891
Bhola Nutan Biddut BD LTD (OIL)
| Barisal 110 MW PP (Summit ) | [25 empty] | 0 | 0
136 | Barisal GT PP Unit-1& 2
137 | Bhola 95 MW PP (Aggreko)
| Bhola 225 MW CCPP | 87 | 83 | 86 | 80 | 86 | 87 | 87 | 87 | 87 | 87 | 0 |  | 7 | 30 | 21 | 77 | 77 | 61 |  | 64 | 87 | 76 | 80 | 73 | 0
140 | Bhola 33 MW PP (Venture) | 18 | 18 | 17 | 16 | 15 | 15 | 14 | 13 | 14 | 12 | 12 | 17 | 19 | 16 | 16 | 13 | 15 | 18 |  | 22 | 18 | 15 | 17 | 17 | 21 | 23 | 382295
141 | Noapara 100 MW PP (Bangla Trac) | [17 empty] | 40 |  | 30 | [5 empty] | 0 | 54720
142 | Noapara 40 MW PP (Khanjahan Ali)
143 | Gopalganj 100 MW Peaking PP | [16 empty] | 30 | 68 |  | 74 | 72 | 72 | 73 | 73 | 73 | 12 | 459776
144 | Bheramara GTPP Unit-3
145 | Madhumati 100 MW PP
146 | Bheramara HVDC | 898 | 732 | 709 | 709 | 709 | 709 | 709 | 709 | 805 | 899 | 899 | 900 | 898 | 900 | 898 | 898 | 899 | 902 |  | 902 | 903 | 903 | 903 | 903 | 903 | 903 | 20365090
147 | Bheramara 410 MW CCPP | 195 | 195 | 195 | 195 | 200 | 210 | 205 | 195 | 185 | 180 | 175 | 165 | 170 | 165 | 165 | 165 | 170 | 165 |  | 175 | 175 | 180 | 185 | 190 | 200 | 200 | 4561056
148 | Payra 1320 MW | 750 | 750 | 740 | 660 | 640 | 630 | 610 | 650 | 690 | 690 | 710 | 680 | 680 | 640 | 640 | 660 | 660 | 690 |  | 810 | 800 | 770 | 770 | 730 | 620 | 590 | 18503300
149
150 | Barapukuria TPP Unit-1 | 83 | 82 | 81 | 82 | 81 | 81 | 82 | 82 | 80 | 80 | 81 | 82 | 81 | 82 | 81 | 78 | 78 | 80 |  | 81 | 78 | 78 | 78 | 73 | 73 | 72 | 1906909
151 | Barapukuria TPP Unit-2
152 | Barapukuria 275 MW TPP Unit-3
153 | Baghabari 71 MW GTPP
156 | Baghabari 100 MW GTPP
| Baghabari 50 MW Peaking PP | [17 empty] | 20 |  | 32 | 32 | 32 | 32 | 32 | 32 | 0 | 182311
| Sirajgonj 6.55 MW Solar | [6 empty] | 0 | 1 | 3 | 4 | 4 | 3 | 4 | 4 | 3 | 1 | 0 | [9 empty] | 33360
157 | Sirajgonj 225MW CCPP Unit-1 (Gas)
158 | Sirajgonj 225MW CCPP Unit-1(Oil)
Sirajgonj 225 MW CCPP Unit-2 (Gas)
Sirajgonj 225 MW CCPP Unit-2 (Oil)
159 | Sirajgonj 225MW CCPP Unit-3 (Gas) | 139 | 139 | 140 | 140 | 141 | 141 | 140 | 139 | 136 | 132 | 127 | 127 | 127 | 126 | 126 | 126 | 125 | 126 |  | 128 | 128 | 129 | 131 | 133 | 134 | 135 | 3433264
Sirajgonj 225MW CCPP Unit-3 (Oil)
| Sirajgonj 400 MW CCPP Unit-4 | 258 | 263 | 263 | 268 | 279 | 281 | 274 | 274 | 230 | 222 | 208 | 207 | 200 | 190 | 186 | 196 | 205 | 211 |  | 214 | 219 | 220 | 232 | 240 | 240 | 234 | 5633745
160 | Sirajgonj 400MW CCPP Unit-4 (Oil)
161 | Bera 70 MW Peaking PP | [12 empty] | 4 | 4 | 4 | 15 | 24 | 22 |  | 22 | 22 | 22 | 22 | 22 | 22 | 13 | 175489
162 | Bogra 22 MW PP (GBB) | 0 | 0 | 0 | 0 | 0 | 0 | [18 empty] | 0 | 0 | 0
163 | Bogura 20 MW PP (Energyprima)
164 | Ullapara 11 MW PP (Summit)
165 | Amnura 50 MW PP(Sinha)
166 | Katakhali 50 MW PP (Northern) | 34 | 34 | 34 | 8 | 8 | 8 | 25 | 34 | 34 | 34 | 34 | 34 | 34 | 34 | 34 | 34 | 34 | 34 |  | 34 | 34 | 34 | 34 | 34 | 34 | 25 | 699315
167 | Katakhali 50 MW Peaking PP | [11 empty] | 8 | 16 | 23 | 24 | 24 | 24 | 26 |  | 32 | 32 | 32 | 24 | 24 | 24 | 9 | 258165
168 | Santahar 50 MW Peaking PP | [16 empty] | 27 | 26 |  | 27 | 26 | 26 | 26 | 27 | 27 | 20 | 192931
169 | Natore 52 MW PP (Rajlanka) | 8 | 8 | [5 empty] | 8 | 8 | 8 | 8 | 8 | 8 | 8 | 8 | 8 | 8 | 8 |  | 8 | 8 | 8 | 8 | 8 | 8 | 8 | 149760
170 | Chapainawabganj 100 MW Peaking PP | [17 empty] | 87 |  | 87 | 87 | 87 | 87 | 87 | 64 | 33 | 520952
171 | Baghabari 200 MW PP (Paramount) | [17 empty] | 1 |  | 50 | [5 empty] | 0 | 56057
| Bagura 113 MW PP (Confidence)-2 | 113 | 113 | 35 | 35 | 35 | 35 | 36 | 79 | 113 | 113 | 113 | 113 | 113 | 113 | 113 | 110 | 110 | 113 |  | 113 | 113 | 113 | 113 | 50 | 50 | 50 | 2216544
172 | Confidence Power Bogura Unit-1 113 MW | 113 | 70 | 35 | 35 | 35 | 35 | 50 | 90 | 113 | 113 | 113 | 113 | 113 | 113 | 113 | 113 | 113 | 113 |  | 113 | 113 | 113 | 113 | 35 | 35 | 35 | 2141856
173 | Rangpur 20 MW GTPP
175 | Saidpur 20 MW GTPP
176 | Rangpur 113 MW PP (Confidence) | 70 | 70 | 34 | 34 | 34 | 34 | 50 | 96 | 113 | 107 | 106 | 106 | 107 | 113 | 71 | 49 | 49 | 64 |  | 110 | 113 | 113 | 113 | 113 | 113 | 113 | 1982966
177 | Sympa Solar Power 8MW | [6 empty] | 0 | 1 | 2 | 4 | 6 | 6 | 6 | 5 | 3 | 1 | 0 | [9 empty] | 36253
178 | Energypac Power Venture Thakurgaon Ltd. | 36 | 36 | [5 empty] | 34 | 34 | 34 | 108 | 112 | 112 | 113 | 54 | 34 | 34 | 90 |  | 115 | 115 | 115 | 115 | 115 | 113 | 113 | 1491072
178 | Intraco Solar 30 MW | [6 empty] | 1 | 2 | 8 | 14 | 29 | 16 | 25 | 23 | 16 | 7 | 1 | [9 empty] | 146603