## Forecast
[5 empty] | Power Grid Company of Bangladesh Ltd. | [10 empty] | QF-LDC-07
|  |  | Report on forecasted generation & Demand of national grid on | [6 empty] | 2019-05-21 | Tuesday
|  | Date (day): | 2019-05-21 |  | Tuesday
| Probable Maximum |  | Generation : |  | (a) At Day Peak Hour : | 14299 | MW |  |  | (b) At Evening Peak Hour : |  | 14733 | MW
Sl. | [6 empty] | Present | Actual Generation |  | Forecasted Available Gen. on |  | Ev. Peak Gen.Shortage |  | Plants under |  | Probable
No. | Name of the Power Station |  | Fuel | Producer | Installed Capacity |  | Capacity | On | 2019-05-20 | 2019-05-21 | during | for Fuel | for plant. S/D | Shut down (date)/ |  | Start up
[8 empty] | Day Peak | Ev. Peak | Day Peak | Ev. Peak | Limitation | M/C Problem | Remarks |  | Date
[5 empty] | Unit No. X Capacity | MW | MW | MW | MW | MW | MW | MW | MW
1 | Ghorasal ST: Unit-1,2 |  | Gas | PDB | 2*55 | 110 | 85 | 74 | 74 | 74 | 74
| Ghorasal GT: Unit-3 |  | Gas | PDB | 1*210 | 210 | 170 | 178 | 179 | 209 | 209 |  |  | On test.
| Ghorasal GT: Unit-4 |  | Gas | PDB | 1*210 | 210 | 180 | 110 | 110 | 110 | 110
| Ghorasal ST: Unit-5 |  | Gas | PDB | 1*210 | 210 | 190 | 0 | 0 | 0 | 0 |  | 190 | Under maint.
2 | Ghorasal ST: Unit-7 |  | Gas | PDB | 1*243+1*122 | 365 | 365 | 330 | 240 | 360 | 360
3 | Ghorashal 78MW (MAX) |  | Gas | QRPP | 2*40 | 78 | 78 | 60 | 50 | 60 | 60
4 | Ghorashal (Regent) |  | Gas | IPP | 34*3.35 | 108 | 108 | 107 | 53 | 107 | 107
5 | Haripur GT: Unit-1, 2 |  | Gas | SBU, PDB | 2*32 | 64 | 40 | 0 | 0 | 0 | 0 | 40 |  | Gas shortage
6 | Haripur 412 MW CCPP |  | Gas | EGCB | 1*273+1*139 | 412 | 412 | 348 | 326 | 412 | 412 |  |  | FGMO
7 | Haripur NEPC 110MW |  | HFO | IPP | 8*15 | 110 | 110 | 0 | 96 | 110 | 110
8 | Haripur Power CCPP 360MW |  | Gas | IPP | 1*235+1*125 | 360 | 360 | 343 | 280 | 360 | 360
9 | Meghnaghat CCPP 450MW |  | Gas | IPP | 2*150+1*150 | 450 | 450 | 430 | 310 | 450 | 450
10 | Meghnaghat (IEL) |  | HFO | QRPP | 12*8.9 | 100 | 100 | 0 | 100 | 100 | 100
11 | Meghnaghat CCPP(Summit) |  | Gas | IPP | 2*110+1*110 | 305 | 305 | 280 | 280 | 335 | 335 |  |  | FGMO
12 | Madanganj 102MW |  | HFO | QRPP | 6*17 | 102 | 100 | 0 | 45 | 100 | 100
13 | Madanganj-55 MW |  | HFO | (IPP) | 3*17.08+1*11.3 | 55 | 55 | 0 | 55 | 55 | 55
14 | Keraniganj (Powerpac) 100MW |  | HFO | QRPP | 8*13.45 | 100 | 100 | 0 | 50 | 100 | 100
15 | Narshingdi (Doreen) |  | Gas | SIPP, REB | 8*2.90 | 22 | 22 | 16 | 19 | 19 | 19
16 | Siddhirgonj ST 210MW |  | Gas | PDB | 1*210 | 210 | 115 | 0 | 0 | 0 | 0 | 115 |  | Gas shortage
17 | Siddhirgonj GT Unit-1& 2 |  | Gas | EGCB | 2*105 | 210 | 210 | 193 | 37 | 62 | 62 | 148 |  | Gas shortage
| Siddhirganj Desh |  | HSD | QRPP | 96*1.2 | 0 | 0 | 0 | 0 | 0 | 0 |  |  | Contract expired
18 | Siddhirganj (Dutch Bangla) |  | HFO | QRPP | 12*8.9 | 100 | 100 | 0 | 50 | 100 | 100
19 | Siddhirganj CCPP-335 MW |  | Gas | EGCB | 1*217 | 217 | 217 | 0 | 0 | 0 | 0 | 217 |  | Gas shortage
0 | Pagla (DPA ) |  | HSD | QRPP | 100*0.5 | 0 | 0 | 0 | 0 | 0 | 0 |  |  | Contract expired
20 | Gagnagar (Orion) |  | HFO | IPP | 12*8.924 | 102 | 102 | 75 | 100 | 102 | 102
21 | Katpotti 51 MW |  | HFO | IPP | 7*7.9 | 51 | 51 | 48 | 49 | 48 | 48
22 | Banco Energy 54MW |  | HFO | IPP | 3*18 | 54 | 54 | 17 | 35 | 35 | 35
23 | Kodda 149MW |  | HFO | BPDB-RPCL | 9*17.06 | 149 | 149 | 16 | 149 | 149 | 149
24 | Northern 55 MW |  | HFO | IPP | 3*19.3 | 55 | 55 | 56 | 56 | 55 | 55
25 | Southern 55MW |  | HFO | IPP | 3*19.3 | 55 | 55 | 55 | 55 | 55 | 55
26 | Bosila 108MW |  | HFO | IPP | 12*8.775+1*3.5 | 108 | 108 | 49 | 55 | 56 | 56 |  | 52 | Engine problem
27 | Summit Power,(Madhabdi+Ashulia) |  | Gas | SIPP,REB | 3*3.67+4*8.73 | 80 | 80 | 51 | 39 | 50 | 50 |  | 30 | Engine problem
28 | Summit Maona |  | Gas | SIPP,REB | 4*8.73 | 33 | 33 | 33 | 28 | 33 | 33
29 | Summit Rupganj |  | Gas | SIPP,REB | 4*8.73 | 33 | 33 | 33 | 33 | 33 | 33
30 | Gazipur (RPCL) |  | HFO | IPP | 6*8.9 | 52 | 52 | 40 | 47 | 50 | 50
31 | Tongi GT |  | Gas | PDB | 1* 105 | 105 | 105 | 0 | 0 | 0 | 0 | 105 |  | Gas shortage
32 | Summit Gazipur -2 |  | HFO | IPP | 18*17.076 | 300 | 300 | 0 | 295 | 300 | 300
33 | APR Energy , Keranigonj |  | HSD | IPP | 256*1.4 | 300 | 300 | 0 | 0 | 300 | 300
34 | Bramhangoan 100 MW (Aggreko) |  | HSD | IPP | 100 | 100 | 100 | 0 | 0 | 100 | 100
35 | Aggreko Aurahati 100MW |  | HSD | IPP | 0.85*23+0.95*91 | 100 | 100 | 0 | 0 | 100 | 100
36 | Summit Gazipur-1 150MW |  | HFO | IPP | 149 | 149 | 149 | 55 | 140 | 149 | 149
| Gazipur 100 MW |  | HFO | RPCL | 100 MW | 0 | 0 | 108 | 108 | 108 | 108
| Dhaka area Total |  |  |  |  | 5934 | 5698 | 3105 | 3543 | 4846 | 4846 | 625 | 272
37 | Chattogram ST-1 (Raozan) |  | Gas | PDB | 1*210 | 210 | 180 | 100 | 100 | 100 | 100 | 80 |  | Gas shortage
| Chittgong ST-2 (Raozan) |  | Gas | PDB | 1*210 | 210 | 180 | 150 | 150 | 150 | 150 | 30 |  | Gas shortage
38 | Raozan 25 MW (RPCL) |  | HFO | IPP | 3*8.9 | 25 | 25 | 16 | 26 | 25 | 25
39 | Teknaf Solartech 20MW |  | Solar | Teknaf Solartech Energy Ltd. | 20 | 20 | 20 | 19.5 | 0 | 20 | 0
40 | Patenga 50MW |  | HFO | IPP | 8*6.98 | 50 | 50 | 45 | 46 | 0 | 0
41 | Kaptai Hydro: Unit-1,2,3,4, 5 |  | Hydro | PDB | 2*40+3*50 | 230 | 230 | 38 | 35 | 36 | 36 |  | 194 | Low water lavel
42 | Sikalbaha ST 60MW |  | Gas | PDB | 1*60 | 60 | 40 | 0 | 0 | 0 | 0 |  | 40 | Under S/D
43 | Sikalbaha 225MW |  | Gas/HSD | PDB | 1*150+1*175 | 225 | 225 | 225 | 229 | 225 | 225
44 | Sikalbaha Peaking GT |  | Gas/HSD | PDB | 1*150 | 150 | 150 | 130 | 131 | 145 | 145
45 | Sikalbaha (Energis) |  | HFO | RPP | 4*12.5+2*11.9+1*3+1*1.5 | 51 | 51 | 16 | 33 | 33 | 33 |  | 18 | Engine problem
| Baraka Sikalbaha PL |  | HFO | IPP | 105 MW | 0 | 0 | 109 | 109 | 109 | 109
46 | Hathazari peaking |  | HFO | PDB | 11*8.9 | 98 | 98 | 0 | 75 | 76 | 76
47 | Dohazari Peaking |  | HFO | PDB | 6*17 | 102 | 102 | 0 | 85 | 85 | 85
48 | Juldah (Acorn) |  | HFO | QRPP | 8*13.45 | 100 | 100 | 10 | 56 | 100 | 100
49 | Juldah 100 MW Unit-3 |  | HFO | IPP | 0 | 100 | 100 | 90 | 100 | 100 | 100
50 | Barabkunda (Regent) |  | Gas | SIPP, PDB | 8*2.90 | 22 | 22 | 16 | 16 | 14 | 14
* | Malancha, Ctg. EPZ (United) |  | Gas |  | 5*8.73+3*9.34 |  | 0 | 3 | 35 | 10 | 35
51 | Chattogram ECPV 108 MW |  | HFO | IPP | 16*7 | 108 | 108 | 90 | 103 | 100 | 100
| Chattogram area Total |  |  |  |  | 1761 | 1681 | 1057.5 | 1329 | 1328 | 1333 | 110 | 252
52 | Ashuganj ST: Unit- 3 |  | Gas | APSCL | 1*150 | 150 | 135 | 0 | 0 | 0 | 0 | 135 |  | Gas shortage
| Ashuganj ST: Unit- 4 |  | Gas | APSCL | 1*150 | 150 | 129 | 0 | 0 | 0 | 0 | 129 |  | Gas shortage
| Ashuganj ST: Unit- 5 |  | Gas | APSCL | 1*150 | 150 | 134 | 0 | 0 | 0 | 0 | 134 |  | Gas shortage
53 | Ashuganj CCPP 225 MW |  | Gas | APSCL | 1*142+1*75 | 221 | 221 | 185 | 184 | 221 | 221
54 | Ashuganj CCPP(North) |  | Gas | APSCL | 1*360 | 360 | 360 | 200 | 170 | 200 | 360 |  | 0
55 | Ashuganj CCPP(South) |  | Gas | APSCL | 1*360 | 360 | 360 | 270 | 250 | 360 | 360
56 | Ashuganj Engines TSK |  | Gas | APSCL | 14*3.968 | 53 | 45 | 33 | 33 | 33 | 33 |  | 12 | Engine problem
57 | Ashuganj (Precision) 55MW |  | Gas | RPP | 15*4 | 55 | 55 | 10 | 10 | 10 | 10 | 45 |  | Gas shortage
58 | Ashuganj (United) 53MW |  | Gas | QRPP | 14*4 | 53 | 53 | 5 | 5 | 5 | 5 | 48 |  | Gas Shortage
59 | Ashuganj 195MW Modular |  | Gas | IPP | 20*9.73+1*16 | 195 | 195 | 63 | 63 | 110 | 110 | 85 |  | Gas shortage
60 | Ashuganj (Midland) 51MW |  | Gas | IPP | 6*9.34 | 51 | 51 | 26 | 35 | 45 | 45 |  | 6 | Engine problem
61 | Midland 150MW |  | HFO | IPP | 23*7.015 | 150 | 150 | 3 | 150 | 150 | 150
62 | B.Baria (Aggreko) 85MW |  | Gas | QRPP | 86*1.10 | 85 | 85 | 0 | 0 | 0 | 0 |  |  | Contract expired
63 | Daudkandi Peaking 52MW |  | HFO | PDB | 6*8.92 | 52 | 52 | 0 | 50 | 0 | 50
64 | Chandpur CCPP |  | Gas | PDB | 1*106+1*57 | 163 | 163 | 30 | 30 | 100 | 100
65 | Chandpur Desh 200MW |  | HFO | IPP | 0 | 200 | 200 | 80 | 200 | 200 | 200
66 | Feni (Doreen) 22MW |  | Gas | SIPP, PDB | 8*2.90 | 22 | 22 | 16 | 21 | 22 | 22
67 | Feni, Mohipal (Doreen) |  | Gas | SIPP, REB | 4*2.90 | 11 | 11 | 8 | 8 | 11 | 11
** | Tripura |  |  | Imported power | 0 | 160 | 160 | 148 | 178 | 149 | 187
68 | Jangalia (Summit) 33MW |  | Gas | SIPP, PDB | 4*8.73 | 33 | 33 | 33 | 33 | 33 | 33
69 | Lakdhanvi 52 MW |  | HFO | IPP | 6*8.92 | 52 | 52 | 0 | 43 | 43 | 43
70 | Summit Cumilla 25MW |  | Gas | SIPP, PDB | 3*3.67+2*6.97 | 25 | 25 | 13 | 20 | 20 | 20
71 | Daudkandi bangla trak |  | HSD | IPP | 154*1.4 | 200 | 200 | 0 | 0 | 200 | 200
| Cumilla Area Total |  |  |  |  | 2951 | 2891 | 1123 | 1483 | 1912 | 2160 | 576 | 18
72 | Mymensingh RPCL 210MW |  | Gas | IPP | 4*35+1*70 | 210 | 202 | 144 | 147 | 154 | 154 | 48 |  | Gas shortage
73 | Tangail (Doreen) 22MW |  | Gas | SIPP, PDB | 8*2.90 | 22 | 22 | 17 | 0 | 20 | 20
74 | Jamalpur 95MW |  | HFO | IPP | 12*8.924 | 95 | 95 | 12 | 48 | 95 | 95
75 | Sarishabari (Solar) |  | Solar | IPP | 1*3 | 3 | 3 | 2.4 | 0 | 2 | 0
76 | United Mymensingh PPL |  | HFO | IPP | 200 | 200 | 200 | 3 | 70 | 200 | 200
77 | United Jamalpur PPL |  | HFO | IPP | 115 MW | 115 | 115 | 68 | 92 | 92 | 92 |  | 23 | Engine problem
| Mymensingh Area Total |  |  |  |  | 645 | 637 | 246.4 | 357 | 563 | 561 | 48 | 0
78 | Fenchugonj CCPP-1 |  | Gas | PDB | 2*32+1*33 | 97 | 70 | 58 | 58 | 58 | 58
79 | Fenchugonj CCPP-2 |  | Gas | PDB | !F71 | 104 | 90 | 59 | 59 | 58 | 58
80 | Kushiara 163 MW CCPP GT |  | Gas | IPP | 1*109+1*54 | 163 | 163 | 163 | 100 | 163 | 163
81 | Shajibazar 330 MW |  | Gas | PDB | 3*110 | 330 | 330 | 200 | 201 | 330 | 330 |  |  | FGMO
82 | Fenchugonj (Barakatullah) 51MW |  | Gas | RPP | 19*2.90 | 51 | 51 | 45 | 52 | 48 | 48
83 | Fenchuganj (EPL) 44MW |  | Gas | RPP | 12*3.3+5*2 | 44 | 44 | 50 | 50 | 44 | 44
84 | Hobiganj 11MW |  | Gas | SIPP, REB | 4*2.90 | 11 | 11 | 8 | 11 | 11 | 11
85 | Shahjibazar GT: Unit- 8, 9 |  | Gas | PDB | 2*35 | 70 | 66 | 61 | 52 | 66 | 66 |  |  | FGMO
86 | Shahjibazar 86MW |  | Gas | RPP | 32*2.90 | 86 | 86 | 75 | 84 | 86 | 86
87 | Shahjibazar (EPL) 50MW |  | Gas | RPP | 27*2.0 | 50 | 50 | 43 | 45 | 43 | 43
88 | Sylhet GT 150 MW |  | Gas | PDB | 1*142 | 142 | 142 | 108 | 83 | 130 | 130
89 | Sylhet GT 20 MW |  | Gas | PDB | 1*20 | 20 | 20 | 18 | 18 | 19 | 19
90 | Sylhet (EPL) 50MW |  | Gas | RPP | 27*2 | 50 | 50 | 41 | 43 | 43 | 43 |  | 7 | Engine problem
91 | Shahjahanulla 25 MW |  | Gas | SIPP, REB | 3*9.34 | 25 | 25 | 16 | 24 | 25 | 25
92 | Summit Bibiana- 2 |  | Gas | IPP | 1*222+1*119 | 341 | 341 | 280 | 275 | 341 | 341 |  |  | FGMO
| Bibiyana-3 285 MW |  | Gas | PDB | 285 MW | 0 | 0 | 293 | 100 | 199 | 300 |  |  | On test
93 | Sylhet (Desh) 10MW |  | Gas | RPP | 6*1.95 | 10 | 10 | 10 | 10 | 10 | 10
| Sylhet Area Total |  |  |  |  | 1594 | 1549 | 1528 | 1265 | 1674 | 1775 | 0 | 7
94 | Bheramara GT-1,2,3 |  | HSD | PDB | 3*20 | 60 | 46 | 0 | 16 | 0 | 32
** | Bheramara (HVDC ) |  | 0 | Imported power | 2*500 | 1000 | 1000 | 931 | 917 | 935 | 935
| Khulna (KPCL-1 & 3) |  | HFO | IPP | 19*6.5 | 0 | 0 | 0 | 0 | 0 | 0 |  |  | Contract expired
95 | Khulna (KPCL-2) |  | HFO | QRPP | 7*17 | 115 | 115 | 49 | 115 | 115 | 115
96 | Faridpur Peaking |  | HFO | PDB | 8*6.89 | 54 | 54 | 0 | 22 | 35 | 35
97 | Khulna CCPP 225MW |  | HSD | NWPGCL | 1*150+1*75 | 230 | 230 | 0 | 0 | 0 | 0 |  |  | Reserve
98 | Gopalganj Peaking |  | HFO | PDB | 16*6.98 | 109 | 109 | 0 | 70 | 50 | 80
99 | Bheramara 360 MW |  | Gas | NWPGCL | 1*278+1*132 | 410 | 410 | 0 | 0 | 0 | 0 |  | 410 | Under maint. |  | 28/05/2019
100 | Noapara (KZA) 40MW |  | HFO | QRPP | 5*8.5 | 40 | 40 | 32 | 40 | 40 | 40
0 | Khulna (Aggreeco) 55MW |  | HSD | QRPP | 71*0.85 | 0 | 0 | 0 | 0 | 0 | 0 |  |  | Contract Expired
101 | Bangla Trak Noapara |  | HSD | IPP | 70*1.4 | 100 | 100 | 0 | 90 | 100 | 100
102 | Labon Chora 105 MW |  | HFO | IPP | 6*18.445 | 105 | 105 | 88 | 105 | 105 | 105
103 | Madhumati Power Plant |  | HFO | IPP | 100 MW | 105 | 105 | 83 | 102 | 102 | 102 |  |  | On Test
| Khulna Area Total |  |  |  |  | 2328 | 2314 | 1183 | 1477 | 1482 | 1544 | 0 | 410
104 | Summit Barisal 110 MW |  | HFO | IPP | 7*17.076 | 110 | 110 | 0 | 110 | 110 | 110
105 | Barisal GT: Unit-1, 2 |  | HSD | PDB | 2*20 | 40 | 30 | 0 | 10 | 0 | 20
106 | Bhola (Venture) 33MW |  | Gas | RPP | 1*34.50 | 33 | 33 | 29 | 39 | 33 | 33
107 | Bhola CCPP 194MW |  | Gas | PDB | 2*63+1*68 | 194 | 194 | 175 | 176 | 175 | 175
108 | Bhola Aggreko 95MW |  | Gas | QRPP | 96*1.10 | 95 | 95 | 96 | 96 | 95 | 95
| Barisal Area Total |  |  |  |  | 472 | 462 | 300 | 431 | 413 | 433 | 0 | 0
109 | Baghabari GT 71MW |  | Gas | PDB | 1*71 | 71 | 71 | 55 | 60 | 60 | 60
| Baghabari GT 100MW |  | Gas | PDB | 1*100 | 100 | 100 | 0 | 0 | 0 | 0
110 | Baghabari Peaking 50MW |  | HFO | PDB | 6*8.9 | 52 | 52 | 0 | 43 | 43 | 43
111 | Bera Peaking |  | HFO | PDB | 9*8.29 | 71 | 71 | 0 | 34 | 35 | 35
112 | Amnura 50MW |  | HFO | QRPP | 7*7.79 | 50 | 50 | 0 | 50 | 50 | 50
113 | Katakhali (Northern) |  | HFO | QRPP | 6*8.9 | 50 | 50 | 0 | 24 | 50 | 50
114 | Katakhali Peaking |  | HFO | PDB | 6*8.7 | 50 | 50 | 0 | 45 | 45 | 45
115 | Sirajgonj Unit-1 225MW |  | Gas/HSD | NWPGCL | 1*150+1*75 | 210 | 210 | 198 | 152 | 200 | 200 |  |  | FGMO
116 | Sirajgonj Unit-2 225MW |  | Gas/HSD | NWPGCL | 1*150+1*75 | 220 | 220 | 201 | 145 | 200 | 200 |  |  | FGMO
117 | Sirajgonj Unit-3 225MW |  | Gas/HSD | NWPGCL | 1*141 | 220 | 220 | 203 | 149 | 220 | 220 |  |  | FGMO
118 | Sirajgonj Unit-4 414 MW(Gas) |  | Gas | SNWPGCL | 1*282+1*132 | 414 | 414 | 370 | 200 | 414 | 414
119 | Santahar Peaking |  | HFO | PDB | 6*8.7 | 50 | 50 | 0 | 44 | 44 | 44
120 | Bogra (GBB) |  | Gas | RPP | 6*4 | 22 | 22 | 22 | 22 | 22 | 22
121 | Bogra (EPL) |  | Gas | RPP | 5*3.3+5*2 | 20 | 10 | 13 | 17 | 16 | 16
122 | Ullapara (Summit) |  | Gas | SIPP, REB | 4*2.90 | 11 | 11 | 5 | 0 | 11 | 11
123 | Rajlanka 52 MW |  | HFO | IPP | 52 | 52 | 52 | 0 | 43 | 42 | 42
124 | Chapainawabganj-100 MW |  | HFO | PDB | 104 | 104 | 104 | 61 | 95 | 95 | 95
125 | Paramount Baghabari |  | HSD | IPP | 200 MW | 200 | 200 | 0 | 0 | 200 | 200
126 | Confidence CPBL-2 |  | HFO | IPP | 113 MW | 113 | 113 | 97 | 90 | 100 | 100
| Rajshahi Area Total |  |  |  |  | 2080 | 2070 | 1225 | 1213 | 1847 | 1847 | 0 | 0
127 | Barapukuria Unit-1 |  | Coal | PDB | 1*125 | 125 | 85 | 0 | 0 | 0 | 0 |  | 85 | Under overhauling
| Barapukuria Unit-2 |  | Coal | PDB | 1*125 | 125 | 85 | 0 | 0 | 0 | 0 |  |  | Under maint.
128 | Barapukuria Unit-3 |  | Coal | PDB | 1*275 | 274 | 274 | 199 | 199 | 199 | 199 | 75
129 | Rangpur GT |  | HSD | PDB | 1*20 | 20 | 20 | 0 | 16 | 17 | 17
130 | Saidpur GT |  | HSD | PDB | 1*20 | 20 | 20 | 0 | 16 | 18 | 18
| Rangpur Area Total |  |  |  |  | 564 | 484 | 199 | 231 | 234 | 234 | 75 | 85
| Total |  |  |  |  | 18329 | 17786 | 9966.9 | 11329 | 14299 | 14733 | 1434 | 1044
| Usable load at Substation end after deducting Auxiliary use & Transmission loss | [6 empty] | 9482.1474 | 10778 | 13603.5504 | 14016.4422
A. |  | 2019-05-20 | (Yesterday) |  |  |  |  | Monday
1 | Highest Generation : |  |  | 11329 | MW at | 19:30 | hrs | 11 Evening Peak Hour : | [5 empty] | 19:30 | hrs.
2 | Minimum Generation : |  |  | 8223.6 | MW at | 7:00 | hrs | 12 Max. Demand (Generation end) at evening peak hour : | [5 empty] | 11329 | MW
3 | Day peak Generation : |  |  | 9966.9 | MW at | 12:00 | hrs | 13 Max. Demand (Substation end) at evening peak hour : | [5 empty] | 10778 | MW
4 | Evening peak Generation : |  |  | 11329 | MW at | 19:30 | hrs | 14 Load Shed (Substation end) at evening peak hour : | [5 empty] | 0 | MW
5 | Total Energy Generation : |  | 243.1021 | MKWHr | By Solar | 0.15604 | MKWHr | 15. Area wise Demand (S/S end), Supply (S/S end) & | [5 empty] | 16 Hourly Load Shed during
| By Gas: | 158.5121 | MKWHr |  | By Oil: | 52.9005 | MKWHr | Load Shed (S/S end) at Evening peak hour in MW : | [5 empty] | Evening Peak hours :
| By Coal: | 4.9172 | MKWHr |  | By Hydro: | 0.78798 | MKWHr | Area | Demand | Supply |  | Loadshed |  | Time |  | Loadshed
6 | Generation Shortfall : |  | For Fuel Limitation = |  |  | 1434 | MW | Dhaka | 4114 | 4114 |  | 0
|  |  | For Plants S/D or M/C prob = |  |  | 1044 | MW | Chittagong | 1240 | 1240 |  | 0 |  | 18:00 |  | 0
|  |  | Total = |  |  | 2478 | MW | Khulna | 1461 | 1461 |  | 0 |  | 18:30 |  | 0
7 | Total Gas Supplied : |  |  | 1433.62 | MMCFD |  |  | Rajshahi | 808 | 808 |  | 0 |  | 19:00 |  | 0
8 | Fuel Cost : | i) Gas : | Taka | 110181033.56 | ii) Oil : | Taka | 369826631.35 | Comilla | 1159 | 1159 |  | 0 |  | 19:30 |  | 0
|  | iii) Coal : | Taka | 19091218.67 | Total | Taka | 499098883.58 | Mymensingh | 484 | 484 |  | 0 |  | 20:00 |  | 0
9 | Power flow through E-W Interconnectors : |  |  |  | i) Energy | 1.0365 | MKWHr. | Sylhet | 476 | 476 |  | 0 |  | 21:00 |  | 0
| ii) During Peak Demand : |  |  | -220 | MW (E to W) at | 19:30 | hrs | Barisal | 341 | 341 |  | 0 |  | 22:00 |  | 0
| iii) Maximum : |  |  | -280 | MW at | 20:00 | hrs | Rangpur | 695 | 695 |  | 0 |  | 23:00 |  | 0
10 | Maximum Temperature in Dhaka was |  |  |  | 35.9° C |  |  | Total | 10778 | 10778 |  | 0
B. |  | 2019-05-21 | (Today) |  |  |  | Tuesday |  |  | Probable max. temperature in Dhaka |  |  | 36.2° C
Forecast
1 | Maximum Demand* Evening (Generation end) |  |  |  | 12000 | MW |  | 6 Total Load Shed forecast (Substation end) : |  |  |  |  | 0 | MW
2 | Maximum Generation (Generation end) |  |  |  | 14733 | MW |  | 7 Area wise Load Shed forecast (Substation end) :
3 | Maximum Demand* Day (Generation end) |  |  |  | 10200 | MW
4 | Reserve(Generation end) |  |  |  | 2733 | MW |  | Dhaka | Chittagong | Khulna | Rajshahi | Comilla | Mymensingh | Sylhet | Barisal | Rangpur
5 | Total Energy Generation |  |  |  | 257.5007 | MKWHr |  | MW | MW | MW | MW | MW | MW | MW | MW | MW
6 | Actual Minimum Generation up to 8:00 hrs. |  |  |  | 8651.58 | MW at | 8:00 | 0 | 0 | 0 | 0 | 0 | 0 | 0 | 0 | 0
* Import Through HVDC C/B Interconnector : |  |  |  |  | i) Energy | 22.2255 | MKWHr. | ii) HVDC Flow at Peak Time |  | 917 | MW at | 19:30 | hrs.
* Import Through Comilla C/B Interconnector : |  |  |  |  | i) Energy | 3.6029 | MKWHr. | iii) Maximum HVDC Flow : |  | 934 | MW at | 2:00 | hrs.
*Cost for HVDC, Tripura & Solar energy is not usually included in the total fuel cost.
Water Level of Kaptai Lake at 06:00 hr (ft): |  |  |  |  | (a) Yesterday : | 72.58 |  | (b) Today: | 72.37 |  | (c) Rule Curve: |  | 78.2
.
** Wapda control unable to give gas reading.
|  |  |  | Sub Divisional Engineer | [6 empty] | Executive Engineer
|  |  |  | Network Operation Division | [6 empty] | Network Operation Division

## YesterdayGen
2019-05-20
Plant Name | Ghorasal ST: Unit-1,2 | Ghorasal GT: Unit-3 | Ghorasal GT: Unit-4 | Ghorasal ST: Unit-5 | Ghorasal ST: Unit-7 | Ghorashal (Regent) | Ghorashal 78MW (MAX) | Haripur 412 MW CCPP | Haripur Power CCPP 360MW | Haripur NEPC 110MW | Haripur GT: Unit-1, 2 | Meghnaghat CCPP 450MW | Meghnaghat CCPP(Summit) | Meghnaghat (IEL) | Madanganj 102MW | Madanganj-55 MW | Siddhirganj CCPP-335 MW | Siddhirgonj ST 210MW | Siddhirgonj GT Unit-1& 2 | Siddhirganj Desh | Siddhirganj (Dutch Bangla) | Gagnagar (Orion) | Kodda 149MW | Keraniganj (Powerpac) 100MW | Bosila 108MW | Pagla (DPA ) | Katpotti 51 MW | Banco Energy 54MW | Northern 55 MW | Southern 55MW | Narshingdi (Doreen) | Summit Ashulia | Summit Madhabdi | Summit Maona | Summit Rupganj | Gazipur (RPCL) | Tongi GT | Kaptai Unit-1, 2 & 3 | Kaptai Unit-4 & 5 | Chattogram ST-1 (Raozan) | Chittgong ST-2 (Raozan) | Raozan 25 MW (RPCL) | Sikalbaha 225MW (Gas) | Sikalbaha 225MW (Oil) | Sikalbaha GT 150MW (Gas) | Sikalbaha GT 150MW (Oil) | Sikalbaha ST 60MW | Sikalbaha (Energis) | Hathazari peaking | Dohazari Peaking | Juldah (Acorn) | Chattogram ECPV 108 MW | Patenga 50MW | Barabkunda (Regent) | Malancha, Ctg. EPZ (United) | Ashuganj ST: Unit- 3 | Ashuganj ST: Unit- 4 | Ashuganj ST: Unit- 5 | Ashuganj CCPP(North) | Ashuganj CCPP(South) | Ashuganj CCPP 225 MW | Ashuganj 195MW Modular | Chandpur CCPP | Ashuganj Engines TSK | Ashuganj (Precision) 55MW | Ashuganj (United) 53MW | Ashuganj (Midland) 51MW | B.Baria (Aggreko) 85MW | Daudkandi Peaking 52MW | Lakdhanvi 52 MW | Feni (Doreen) 22MW | Feni, Mohipal (Doreen) | Jangalia (Summit) 33MW | Summit Cumilla 25MW | Tripura | Mymensingh RPCL 210MW | Jamalpur 95MW | Tangail (Doreen) 22MW | Sarishabari (Solar) | Fenchugonj CCPP-1 | Fenchugonj CCPP-2 | Fenchugonj (Barakatullah) 51MW | Fenchuganj (EPL) 44MW | Kushiara 163 MW CCPP GT | Shajibazar 330 MW | Shahjibazar GT: Unit- 8, 9 | Shahjibazar 86MW | Shahjibazar (EPL) 50MW | Sylhet GT 150 MW | Sylhet GT 20 MW | Sylhet (EPL) 50MW | Sylhet (Desh) 10MW | Summit Bibiana- 2 | Shahjahanulla 25 MW | Hobiganj 11MW | Daudkandi bangla trak | Summit Gazipur -2 | APR Energy , Keranigonj | Bramhangoan 100 MW (Aggreko) | United Mymensingh PPL | Aggreko Aurahati 100MW | Summit Gazipur-1 150MW | Teknaf Solartech 20MW | Juldah 100 MW Unit-3 | Chandpur Desh 200MW | Midland 150MW | Bibiyana-3 285 MW | United Jamalpur PPL | Gazipur 100 MW | Baraka Sikalbaha PL | EasternBlank | Bheramara (HVDC ) | Bheramara GT-1,2,3 | Bheramara 360 MW | Khulna (KPCL-1 & 3) | Khulna (KPCL-2) | Khulna CCPP 225MW | Khulna 60MW | Khulna (Aggreeco) 55MW | Faridpur Peaking | Gopalganj Peaking | Noapara (KZA) 40MW | Bhola CCPP 194MW | Bhola (Venture) 33MW | Summit Barisal 110 MW | Barisal GT: Unit-1, 2 | Baghabari GT 100MW | Baghabari GT 71MW | Baghabari Peaking 50MW | Bera Peaking | Chapainawabganj-100 MW | Amnura 50MW | Katakhali (Northern) | Katakhali Peaking | Rajlanka 52 MW | Santahar Peaking | Bogra (GBB) | Bogra (EPL) | Ullapara (Summit) | Barapukuria Unit-1 | Barapukuria Unit-2 | Barapukuria Unit-3 | Rangpur GT | Saidpur GT | Sirajgonj Unit-1 225MW (Gas) | Sirajgonj Unit-1 225MW (Oil) | Sirajgonj Unit-2 225MW (Gas) | Sirajgonj Unit-2 225MW (Oil) | Bhola Aggreko 95MW | Bangla Trak Noapara | Sirajgonj Unit-3 225 MW(Gas) | Sirajgonj Unit-3 225 MW(Oil) | Sirajgonj Unit-4 414 MW(Gas) | Labon Chora 105 MW | Paramount Baghabari | Confidence CPBL-2 | Madhumati Power Plant | WesternBlank | Eastern Grid Total | Western Grid Total | Total (MW) | Gas (Public) | HVDC | Gas (Private) | Oil (Private) | Coal | Hydro | Oil (Public) | Tripura | Solar | Shortage | Water Level
1:00 | 74 | 209 | 130 | 0 | 300 | 104 | 73 | 326 | 360 | 0 | 0 | 400 | 264 | 0 | 0 | 0 | 0 | 0 | 150 | 0 | 0 | 0 | 48 | 0 | 58 | 0 | 48 | 35 | 56 | 55 | 0 | 25 | 25 | 25 | 33 | 50 | 0 | 36 | 0 | 100 | 150 | 25 | 231 | 0 | 130 | 0 | 0 | 16 | 0 | 51 | 50 | 103 | 45 | 16 | 38 | 0 | 0 | 0 | 255 | 360 | 183 | 110 | 100 | 33 | 5 | 5 | 35 | 0 | 0 | 43 | 16 | 8 | 33 | 10 | 134 | 153 | 72 | 20 | 0 | 59 | 59 | 47 | 50 | 163 | 201 | 50 | 84 | 46 | 73 | 18 | 41 | 10 | 255 | 24 | 11 | 0 | 0 | 0 | 0 | 0 | 0 | 95 | 0 | 100 | 105 | 0 | 200 | 99 | 0 | 109 |  | 901 | 0 | 0 | 0 | 115 | 0 | 0 | 0 | 25 | 0 | 40 | 174 | 39 | 64 | 0 | 0 | 60 | 43 | 0 | 92 | 24 | 8 | 0 | 42 | 41 | 22 | 10 | 11 | 0 | 0 | 199 | 17 | 18 | 181 | 0 | 185 | 0 | 98 | 0 | 186 | 0 | 250 | 105 | 0 | 35 | 105 |  | 7313 | 3090 | 10403 | 4587 | 901 | 2245 | 1966 | 199 | 36 | 335 | 134 | 0 | 0 | 72.63
2:00 | 74 | 209 | 130 | 0 | 300 | 104 | 74 | 329 | 359 | 0 | 0 | 400 | 295 | 0 | 0 | 0 | 0 | 0 | 150 | 0 | 0 | 0 | 16 | 0 | 30 | 0 | 49 | 17 | 18 | 17 | 0 | 25 | 25 | 25 | 33 | 50 | 0 | 36 | 0 | 100 | 150 | 8 | 231 | 0 | 130 | 0 | 0 | 16 | 0 | 17 | 10 | 103 | 40 | 16 | 38 | 0 | 0 | 0 | 255 | 360 | 199 | 110 | 100 | 33 | 5 | 5 | 35 | 0 | 0 | 34 | 16 | 8 | 33 | 10 | 134 | 153 | 8 | 20 | 0 | 59 | 59 | 48 | 50 | 163 | 202 | 54 | 84 | 46 | 74 | 18 | 41 | 10 | 260 | 24 | 11 | 0 | 0 | 0 | 0 | 0 | 0 | 75 | 0 | 100 | 105 | 0 | 200 | 100 | 0 | 109 |  | 934 | 0 | 0 | 0 | 115 | 0 | 0 | 0 | 0 | 0 | 40 | 174 | 38 | 32 | 0 | 0 | 60 | 25 | 0 | 92 | 24 | 0 | 0 | 25 | 41 | 22 | 10 | 8 | 0 | 0 | 199 | 0 | 0 | 186 | 0 | 189 | 0 | 97 | 0 | 192 | 0 | 250 | 105 | 0 | 35 | 105 |  | 7034 | 2998 | 10032 | 4624 | 934 | 2249 | 1665 | 199 | 36 | 191 | 134 | 0 | 0 | 72.62
3:00 | 74 | 209 | 130 | 0 | 300 | 104 | 74 | 340 | 359 | 0 | 0 | 400 | 285 | 0 | 0 | 0 | 0 | 0 | 150 | 0 | 0 | 0 | 16 | 0 | 30 | 0 | 48 | 17 | 18 | 17 | 0 | 25 | 25 | 31 | 33 | 50 | 0 | 35 | 0 | 100 | 150 | 8 | 230 | 0 | 130 | 0 | 0 | 16 | 0 | 17 | 10 | 99 | 46 | 16 | 40 | 0 | 0 | 0 | 255 | 360 | 189 | 110 | 100 | 33 | 5 | 5 | 35 | 0 | 0 | 25 | 16 | 8 | 33 | 10 | 134 | 152 | 8 | 20 | 0 | 58 | 59 | 48 | 50 | 163 | 201 | 54 | 84 | 46 | 76 | 18 | 41 | 10 | 280 | 24 | 11 | 0 | 0 | 0 | 0 | 0 | 0 | 75 | 0 | 100 | 105 | 0 | 199 | 100 | 0 | 109 |  | 934 | 0 | 0 | 0 | 115 | 0 | 0 | 0 | 0 | 0 | 40 | 174 | 39 | 32 | 0 | 0 | 60 | 25 | 0 | 92 | 24 | 0 | 0 | 25 | 41 | 22 | 9 | 8 | 0 | 0 | 199 | 0 | 0 | 194 | 0 | 197 | 0 | 98 | 0 | 207 | 0 | 250 | 105 | 0 | 35 | 104 |  | 7041 | 3029 | 10070 | 4659 | 934 | 2272 | 1646 | 199 | 35 | 191 | 134 | 0 | 0 | 72.61
4:00 | 74 | 209 | 130 | 0 | 300 | 104 | 74 | 327 | 353 | 0 | 0 | 400 | 270 | 0 | 0 | 0 | 0 | 0 | 150 | 0 | 0 | 0 | 10 | 0 | 20 | 0 | 48 | 17 | 18 | 17 | 0 | 25 | 18 | 31 | 33 | 50 | 0 | 34 | 0 | 100 | 150 | 8 | 231 | 0 | 130 | 0 | 0 | 16 | 0 | 17 | 10 | 50 | 46 | 16 | 39 | 0 | 0 | 0 | 255 | 360 | 183 | 110 | 100 | 33 | 5 | 5 | 35 | 0 | 0 | 24 | 16 | 8 | 33 | 13 | 124 | 152 | 8 | 20 | 0 | 59 | 59 | 48 | 50 | 163 | 200 | 50 | 84 | 46 | 78 | 18 | 41 | 10 | 260 | 24 | 11 | 0 | 0 | 0 | 0 | 0 | 0 | 60 | 0 | 100 | 105 | 0 | 199 | 100 | 0 | 109 |  | 933 | 0 | 0 | 0 | 83 | 0 | 0 | 0 | 0 | 0 | 8 | 174 | 40 | 32 | 0 | 0 | 60 | 0 | 0 | 92 | 12 | 0 | 0 | 8 | 6 | 22 | 8 | 8 | 0 | 0 | 199 | 0 | 0 | 194 | 0 | 197 | 0 | 98 | 0 | 207 | 0 | 250 | 105 | 0 | 0 | 103 |  | 6883 | 2839 | 9722 | 4635 | 933 | 2245 | 1427 | 199 | 34 | 125 | 124 | 0 | 0 | 72.6
5:00 | 74 | 209 | 130 | 0 | 260 | 104 | 74 | 333 | 309 | 0 | 0 | 350 | 290 | 0 | 0 | 0 | 0 | 0 | 120 | 0 | 0 | 0 | 0 | 0 | 0 | 0 | 24 | 17 | 18 | 17 | 0 | 25 | 23 | 25 | 33 | 50 | 0 | 34 | 0 | 100 | 150 | 8 | 231 | 0 | 130 | 0 | 0 | 16 | 0 | 0 | 10 | 19 | 38 | 16 | 40 | 0 | 0 | 0 | 200 | 270 | 193 | 110 | 100 | 33 | 5 | 5 | 30 | 0 | 0 | 0 | 16 | 8 | 8 | 13 | 122 | 152 | 8 | 20 | 0 | 59 | 59 | 48 | 10 | 163 | 198 | 54 | 84 | 46 | 78 | 18 | 40 | 10 | 275 | 24 | 11 | 0 | 0 | 0 | 0 | 0 | 0 | 34 | 0 | 50 | 50 | 0 | 200 | 54 | 0 | 110 |  | 934 | 0 | 0 | 0 | 18 | 0 | 0 | 0 | 0 | 0 | 8 | 174 | 38 | 0 | 0 | 0 | 60 | 0 | 0 | 23 | 12 | 0 | 0 | 8 | 6 | 22 | 8 | 8 | 0 | 0 | 199 | 0 | 0 | 190 | 0 | 193 | 0 | 77 | 0 | 201 | 0 | 250 | 70 | 0 | 0 | 103 |  | 6245 | 2602 | 8847 | 4399 | 934 | 2098 | 1032 | 199 | 34 | 29 | 122 | 0 | 0 | 72.59
6:00 | 74 | 209 | 130 | 0 | 260 | 104 | 50 | 340 | 307 | 0 | 0 | 350 | 280 | 0 | 0 | 0 | 0 | 0 | 120 | 0 | 0 | 0 | 0 | 0 | 0 | 0 | 24 | 17 | 18 | 17 | 0 | 25 | 23 | 25 | 33 | 50 | 0 | 35 | 0 | 100 | 150 | 0 | 231 | 0 | 130 | 0 | 0 | 16 | 0 | 0 | 10 | 19 | 19 | 16 | 27 | 0 | 0 | 0 | 200 | 270 | 184 | 110 | 30 | 33 | 5 | 5 | 6 | 0 | 0 | 0 | 16 | 8 | 8 | 13 | 112 | 152 | 8 | 20 | 0 | 58 | 59 | 11 | 10 | 163 | 201 | 54 | 10 | 5 | 76 | 18 | 5 | 10 | 270 | 8 | 11 | 0 | 0 | 0 | 0 | 0 | 0 | 34 | 1.7 | 50 | 17 | 0 | 200 | 27 | 0 | 109 |  | 933 | 0 | 0 | 0 | 16 | 0 | 0 | 0 | 0 | 0 | 0 | 175 | 33 | 0 | 0 | 0 | 60 | 0 | 0 | 23 | 12 | 0 | 0 | 0 | 6 | 22 | 8 | 8 | 0 | 0 | 199 | 0 | 0 | 196 | 0 | 198 | 0 | 77 | 0 | 201 | 0 | 250 | 70 | 0 | 0 | 67 |  | 5796.7 | 2554 | 8350.7 | 4323 | 933 | 1838 | 880 | 199 | 35 | 29 | 112 | 1.7 | 0 | 72.58
7:00 | 74 | 189 | 130 | 0 | 260 | 104 | 50 | 328 | 278 | 0 | 0 | 350 | 293 | 0 | 0 | 0 | 0 | 0 | 120 | 0 | 0 | 0 | 0 | 0 | 0 | 0 | 24 | 17 | 18 | 17 | 16 | 25 | 23 | 25 | 17 | 50 | 0 | 36 | 0 | 100 | 150 | 0 | 231 | 0 | 131 | 0 | 0 | 16 | 0 | 0 | 10 | 19 | 19 | 16 | 14 | 0 | 0 | 0 | 200 | 270 | 198 | 110 | 30 | 33 | 5 | 5 | 6 | 0 | 0 | 0 | 16 | 8 | 8 | 13 | 114 | 152 | 8 | 20 | 0.2 | 59 | 59 | 11 | 10 | 100 | 202 | 62 | 10 | 5 | 86 | 19 | 10 | 10 | 265 | 8 | 11 | 0 | 0 | 0 | 0 | 0 | 0 | 34 | 5.4 | 50 | 17 | 0 | 199 | 27 | 0 | 109 |  | 934 | 0 | 0 | 0 | 16 | 0 | 0 | 0 | 0 | 0 | 0 | 175 | 32 | 0 | 0 | 0 | 60 | 0 | 0 | 23 | 0 | 0 | 0 | 0 | 6 | 22 | 8 | 8 | 0 | 0 | 199 | 0 | 0 | 186 | 0 | 189 | 0 | 81 | 0 | 197 | 0 | 250 | 70 | 0 | 0 | 53 |  | 5714.6 | 2509 | 8223.6 | 4303 | 934 | 1736 | 867 | 199 | 36 | 29 | 114 | 5.6 | 0 | 72.84
8:00 | 74 | 189 | 130 | 0 | 260 | 104 | 50 | 333 | 282 | 0 | 0 | 350 | 285 | 0 | 0 | 0 | 0 | 0 | 120 | 0 | 0 | 0 | 0 | 0 | 0 | 0 | 24 | 17 | 18 | 17 | 16 | 25 | 23 | 33 | 17 | 50 | 0 | 37 | 0 | 100 | 150 | 0 | 231 | 0 | 130 | 0 | 0 | 16 | 0 | 0 | 10 | 19 | 18 | 16 | 8 | 0 | 0 | 0 | 200 | 270 | 192 | 110 | 30 | 33 | 5 | 5 | 6 | 0 | 0 | 0 | 16 | 8 | 8 | 13 | 110 | 154 | 8 | 20 | 1.1 | 59 | 59 | 11 | 10 | 100 | 203 | 63 | 10 | 5 | 75 | 19 | 9 | 10 | 270 | 8 | 11 | 0 | 0 | 0 | 0 | 0 | 0 | 44 | 12.6 | 50 | 17 | 0 | 200 | 27 | 11 | 109 |  | 931 | 0 | 0 | 0 | 16 | 0 | 0 | 0 | 0 | 0 | 0 | 174 | 29 | 0 | 0 | 0 | 60 | 0 | 0 | 23 | 0 | 0 | 0 | 0 | 7 | 22 | 8 | 8 | 0 | 0 | 199 | 0 | 0 | 190 | 0 | 194 | 0 | 96 | 0 | 197 | 0 | 300 | 70 | 0 | 0 | 53 |  | 5733.7 | 2577 | 8310.7 | 4311 | 931 | 1800 | 879 | 199 | 37 | 30 | 110 | 13.7 | 0 | 72.56
9:00 | 74 | 178 | 130 | 0 | 300 | 104 | 50 | 341 | 310 | 0 | 0 | 380 | 295 | 0 | 0 | 0 | 0 | 0 | 120 | 0 | 0 | 7 | 2 | 0 | 8 | 0 | 24 | 17 | 18 | 28 | 16 | 25 | 24 | 33 | 33 | 50 | 0 | 37 | 0 | 100 | 150 | 0 | 230 | 0 | 130 | 0 | 0 | 16 | 0 | 0 | 10 | 19 | 24 | 16 | 4 | 0 | 0 | 0 | 220 | 300 | 196 | 110 | 30 | 33 | 5 | 5 | 9 | 0 | 0 | 0 | 16 | 8 | 23 | 13 | 134 | 149 | 8 | 20 | 1.7 | 57 | 59 | 27 | 33 | 130 | 201 | 61 | 40 | 45 | 119 | 19 | 40 | 10 | 280 | 23 | 11 | 0 | 0 | 0 | 0 | 0 | 0 | 55 | 14.4 | 95 | 17 | 0 | 199 | 27 | 53 | 109 |  | 932 | 0 | 0 | 0 | 0 | 0 | 0 | 0 | 0 | 0 | 0 | 175 | 21 | 0 | 0 | 0 | 60 | 0 | 0 | 23 | 0 | 0 | 0 | 0 | 0 | 22 | 8 | 8 | 0 | 0 | 199 | 0 | 0 | 199 | 0 | 198 | 0 | 97 | 0 | 202 | 0 | 330 | 70 | 0 | 0 | 53 |  | 6308.1 | 2597 | 8905.1 | 4499 | 932 | 2060 | 1003 | 199 | 37 | 25 | 134 | 16.1 | 0 | 72.55
10:00 | 74 | 179 | 100 | 0 | 330 | 101 | 50 | 343 | 310 | 0 | 0 | 380 | 285 | 0 | 0 | 0 | 0 | 0 | 150 | 0 | 0 | 32 | 16 | 0 | 33 | 0 | 36 | 17 | 18 | 55 | 16 | 25 | 28 | 33 | 33 | 50 | 0 | 38 | 0 | 100 | 150 | 2 | 227 | 0 | 130 | 0 | 0 | 16 | 0 | 0 | 10 | 30 | 43 | 16 | 3 | 0 | 0 | 0 | 230 | 300 | 187 | 110 | 30 | 30 | 53 | 5 | 22 | 0 | 0 | 0 | 16 | 8 | 33 | 13 | 148 | 147 | 8 | 17 | 2 | 58 | 59 | 36 | 50 | 130 | 203 | 62 | 82 | 45 | 109 | 19 | 42 | 10 | 275 | 8 | 11 | 0 | 0 | 0 | 0 | 0 | 0 | 35 | 18.5 | 100 | 25 | 0 | 250 | 34 | 108 | 109 |  | 932 | 0 | 0 | 0 | 0 | 0 | 0 | 0 | 0 | 0 | 3 | 174 | 28 | 0 | 0 | 0 | 55 | 0 | 0 | 23 | 0 | 0 | 0 | 0 | 0 | 22 | 8 | 8 | 0 | 0 | 199 | 0 | 0 | 196 | 0 | 202 | 0 | 97 | 0 | 202 | 0 | 390 | 70 | 0 | 0 | 53 |  | 6696.5 | 2662 | 9358.5 | 4561 | 932 | 2249 | 1172 | 199 | 38 | 39 | 148 | 20.5 | 0 | 72.54
11:00 | 74 | 179 | 110 | 0 | 330 | 107 | 50 | 333 | 343 | 0 | 0 | 430 | 300 | 0 | 0 | 0 | 0 | 0 | 150 | 0 | 0 | 66 | 16 | 0 | 49 | 0 | 44 | 17 | 56 | 55 | 16 | 25 | 26 | 33 | 33 | 40 | 0 | 38 | 0 | 100 | 150 | 11 | 225 | 0 | 130 | 0 | 0 | 16 | 0 | 0 | 10 | 75 | 45 | 16 | 2 | 0 | 0 | 0 | 200 | 270 | 193 | 63 | 30 | 33 | 10 | 5 | 25 | 0 | 0 | 0 | 16 | 8 | 33 | 13 | 152 | 145 | 8 | 17 | 2.2 | 59 | 59 | 42 | 50 | 130 | 204 | 61 | 76 | 43 | 122 | 18 | 42 | 10 | 260 | 16 | 8 | 0 | 0 | 0 | 0 | 0 | 0 | 36 | 17.1 | 100 | 52 | 0 | 250 | 65 | 108 | 109 |  | 932 | 0 | 0 | 0 | 16 | 0 | 0 | 0 | 0 | 0 | 8 | 174 | 27 | 0 | 0 | 0 | 55 | 0 | 0 | 60 | 0 | 0 | 0 | 0 | 0 | 22 | 8 | 8 | 0 | 0 | 199 | 0 | 0 | 188 | 0 | 196 | 0 | 96 | 0 | 195 | 0 | 400 | 88 | 0 | 35 | 53 |  | 6860.3 | 2760 | 9620.3 | 4501 | 932 | 2241 | 1462 | 199 | 38 | 76 | 152 | 19.3 | 0 | 72.54
12:00 | 74 | 178 | 110 | 0 | 330 | 107 | 60 | 348 | 343 | 0 | 0 | 430 | 280 | 0 | 0 | 0 | 0 | 0 | 193 | 0 | 0 | 75 | 16 | 0 | 49 | 0 | 48 | 17 | 56 | 55 | 16 | 25 | 26 | 33 | 33 | 40 | 0 | 38 | 0 | 100 | 150 | 16 | 225 | 0 | 130 | 0 | 0 | 16 | 0 | 0 | 10 | 90 | 45 | 16 | 3 | 0 | 0 | 0 | 200 | 270 | 185 | 63 | 30 | 33 | 10 | 5 | 26 | 0 | 0 | 0 | 16 | 8 | 33 | 13 | 148 | 144 | 12 | 17 | 2.4 | 58 | 59 | 45 | 50 | 163 | 200 | 61 | 75 | 43 | 108 | 18 | 41 | 10 | 280 | 16 | 8 | 0 | 0 | 0 | 0 | 3 | 0 | 55 | 19.5 | 90 | 80 | 3 | 293 | 68 | 108 | 109 |  | 931 | 0 | 0 | 0 | 49 | 0 | 0 | 0 | 0 | 0 | 32 | 175 | 29 | 0 | 0 | 0 | 55 | 0 | 0 | 61 | 0 | 0 | 0 | 0 | 0 | 22 | 13 | 5 | 0 | 0 | 199 | 0 | 0 | 198 | 0 | 201 | 0 | 96 | 0 | 203 | 0 | 370 | 88 | 0 | 97 | 83 |  | 7059.9 | 2907 | 9966.9 | 4594 | 931 | 2284 | 1674 | 199 | 38 | 77 | 148 | 21.9 | 0 | 72.8
13:00 | 74 | 178 | 110 | 0 | 380 | 107 | 60 | 328 | 340 | 0 | 0 | 380 | 265 | 0 | 0 | 23 | 0 | 0 | 145 | 0 | 0 | 100 | 16 | 0 | 48 | 0 | 48 | 35 | 56 | 50 | 19 | 25 | 26 | 33 | 33 | 44 | 0 | 36 | 0 | 100 | 150 | 16 | 228 | 0 | 130 | 0 | 0 | 16 | 0 | 0 | 68 | 97 | 45 | 16 | 6 | 0 | 0 | 0 | 250 | 270 | 184 | 63 | 30 | 33 | 10 | 5 | 35 | 0 | 0 | 8 | 21 | 8 | 33 | 20 | 166 | 144 | 60 | 17 | 1.3 | 58 | 59 | 45 | 50 | 130 | 199 | 53 | 77 | 42 | 110 | 18 | 41 | 10 | 270 | 16 | 8 | 0 | 0 | 0 | 0 | 12 | 0 | 80 | 19.5 | 90 | 120 | 53 | 293 | 98 | 108 | 109 |  | 932 | 0 | 0 | 0 | 87 | 0 | 0 | 0 | 0 | 0 | 40 | 175 | 28 | 0 | 12 | 0 | 55 | 0 | 0 | 61 | 0 | 0 | 0 | 8 | 0 | 22 | 11 | 5 | 0 | 0 | 199 | 0 | 0 | 183 | 0 | 187 | 0 | 94 | 0 | 189 | 0 | 370 | 87 | 0 | 108 | 103 |  | 7357.8 | 2956 | 10313.8 | 4593 | 932 | 2196 | 2082 | 199 | 36 | 89 | 166 | 20.8 | 0 | 72.53
14:00 | 74 | 179 | 110 | 0 | 370 | 107 | 50 | 343 | 337 | 13 | 0 | 430 | 286 | 0 | 0 | 31 | 0 | 0 | 93 | 0 | 0 | 100 | 80 | 0 | 55 | 0 | 48 | 35 | 56 | 50 | 19 | 25 | 26 | 33 | 33 | 44 | 0 | 35 | 0 | 100 | 150 | 25 | 228 | 0 | 129 | 0 | 0 | 16 | 0 | 0 | 68 | 96 | 46 | 16 | 3 | 0 | 0 | 0 | 240 | 320 | 190 | 63 | 30 | 33 | 10 | 5 | 29 | 0 | 0 | 20 | 20 | 8 | 33 | 20 | 166 | 144 | 93 | 17 | 1.1 | 58 | 59 | 50 | 49 | 163 | 201 | 61 | 81 | 42 | 112 | 17 | 41 | 10 | 280 | 24 | 8 | 0 | 0 | 0 | 50 | 48 | 0 | 82 | 16.4 | 90 | 120 | 139 | 200 | 98 | 108 | 109 |  | 932 | 0 | 0 | 0 | 115 | 0 | 0 | 0 | 0 | 0 | 40 | 175 | 32 | 0 | 0 | 0 | 55 | 0 | 0 | 61 | 35 | 8 | 0 | 30 | 0 | 22 | 11 | 5 | 0 | 0 | 199 | 0 | 0 | 179 | 0 | 187 | 0 | 95 | 0 | 184 | 0 | 360 | 88 | 0 | 108 | 104 |  | 7697.5 | 3025 | 10722.5 | 4508 | 932 | 2270 | 2454 | 199 | 35 | 141 | 166 | 17.5 | 0 | 72.78
15:00 | 74 | 179 | 110 | 0 | 340 | 103 | 60 | 328 | 320 | 55 | 0 | 400 | 265 | 45 | 0 | 31 | 0 | 0 | 93 | 0 | 0 | 56 | 125 | 10 | 53 | 0 | 48 | 17 | 56 | 9 | 19 | 25 | 26 | 33 | 33 | 38 | 0 | 34 | 0 | 100 | 150 | 26 | 226 | 0 | 130 | 0 | 0 | 16 | 0 | 10 | 68 | 96 | 46 | 16 | 2 | 0 | 0 | 0 | 245 | 320 | 185 | 63 | 30 | 30 | 10 | 5 | 35 | 0 | 0 | 30 | 20 | 8 | 33 | 20 | 172 | 144 | 93 | 17 | 1.5 | 58 | 59 | 52 | 46 | 130 | 203 | 62 | 80 | 42 | 110 | 17 | 42 | 10 | 265 | 24 | 8 | 0 | 10 | 0 | 0 | 144 | 0 | 122 | 12.7 | 90 | 126 | 146 | 200 | 102 | 107 | 109 |  | 932 | 0 | 0 | 0 | 115 | 0 | 0 | 0 | 0 | 6 | 40 | 176 | 33 | 20 | 12 | 0 | 55 | 0 | 0 | 61 | 50 | 8 | 0 | 41 | 0 | 22 | 11 | 8 | 0 | 0 | 199 | 0 | 0 | 181 | 0 | 186 | 0 | 94 | 0 | 187 | 0 | 364 | 105 | 0 | 108 | 104 |  | 7709.2 | 3118 | 10827.2 | 4468 | 932 | 2189 | 2605 | 199 | 34 | 214 | 172 | 14.2 | 0 | 72.77
16:00 | 74 | 178 | 110 | 0 | 340 | 106 | 50 | 328 | 320 | 55 | 0 | 400 | 280 | 65 | 0 | 55 | 0 | 0 | 90 | 0 | 0 | 56 | 82 | 10 | 54 | 0 | 49 | 17 | 56 | 55 | 19 | 25 | 20 | 33 | 33 | 43 | 0 | 34 | 0 | 100 | 150 | 25 | 226 | 0 | 131 | 0 | 0 | 16 | 0 | 52 | 68 | 103 | 45 | 16 | 6 | 0 | 0 | 0 | 240 | 320 | 184 | 63 | 30 | 33 | 10 | 5 | 35 | 0 | 0 | 43 | 20 | 8 | 33 | 20 | 168 | 144 | 60 | 17 | 0.8 | 58 | 59 | 52 | 46 | 130 | 201 | 61 | 83 | 42 | 109 | 18 | 43 | 10 | 265 | 24 | 11 | 0 | 13 | 0 | 0 | 70 | 0 | 82 | 8.2 | 100 | 142 | 100 | 200 | 98 | 107 | 109 |  | 932 | 0 | 0 | 0 | 112 | 0 | 0 | 0 | 0 | 12 | 24 | 176 | 32 | 32 | 0 | 0 | 55 | 0 | 0 | 68 | 12 | 8 | 0 | 30 | 0 | 22 | 11 | 8 | 0 | 0 | 199 | 0 | 0 | 182 | 0 | 186 | 0 | 96 | 0 | 188 | 0 | 360 | 90 | 0 | 89 | 103 |  | 7650 | 3027 | 10677 | 4458 | 932 | 2187 | 2476 | 199 | 34 | 214 | 168 | 9 | 0 | 72.76
17:00 | 74 | 178 | 110 | 0 | 280 | 52 | 50 | 329 | 300 | 55 | 0 | 370 | 283 | 24 | 0 | 45 | 0 | 0 | 63 | 0 | 0 | 56 | 82 | 10 | 54 | 0 | 49 | 17 | 56 | 55 | 19 | 25 | 24 | 33 | 33 | 47 | 0 | 34 | 0 | 100 | 150 | 26 | 228 | 0 | 131 | 0 | 0 | 16 | 0 | 79 | 68 | 103 | 46 | 16 | 2 | 0 | 0 | 0 | 240 | 280 | 185 | 63 | 30 | 33 | 10 | 5 | 35 | 0 | 0 | 43 | 20 | 8 | 33 | 20 | 160 | 144 | 60 | 17 | 0.3 | 57 | 59 | 22 | 46 | 130 | 201 | 61 | 20 | 44 | 109 | 18 | 43 | 10 | 265 | 24 | 11 | 0 | 13 | 0 | 0 | 70 | 0 | 80 | 3.3 | 100 | 161 | 100 | 200 | 98 | 108 | 109 |  | 932 | 0 | 0 | 0 | 66 | 0 | 0 | 0 | 0 | 22 | 24 | 176 | 29 | 32 | 10 | 0 | 55 | 0 | 0 | 68 | 12 | 8 | 0 | 24 | 0 | 22 | 11 | 8 | 0 | 0 | 199 | 0 | 0 | 184 | 0 | 188 | 0 | 52 | 0 | 190 | 0 | 370 | 90 | 0 | 53 | 103 |  | 7320.6 | 2928 | 10248.6 | 4344 | 932 | 1951 | 2364 | 199 | 34 | 261 | 160 | 3.6 | 0 | 72.75
18:00 | 74 | 178 | 110 | 0 | 280 | 52 | 50 | 327 | 300 | 55 | 0 | 340 | 280 | 24 | 9 | 55 | 0 | 0 | 64 | 0 | 6 | 56 | 82 | 10 | 54 | 0 | 49 | 17 | 56 | 55 | 19 | 25 | 24 | 33 | 33 | 47 | 0 | 34 | 0 | 100 | 150 | 25 | 228 | 0 | 130 | 0 | 0 | 17 | 2 | 71 | 68 | 103 | 45 | 16 | 2 | 0 | 0 | 0 | 200 | 280 | 185 | 63 | 30 | 33 | 10 | 5 | 35 | 0 | 0 | 43 | 21 | 8 | 33 | 20 | 160 | 145 | 61 | 20 | 0 | 57 | 59 | 22 | 20 | 100 | 200 | 61 | 20 | 45 | 109 | 18 | 42 | 10 | 250 | 24 | 11 | 0 | 13 | 0 | 0 | 70 | 0 | 80 | 0.4 | 100 | 197 | 100 | 150 | 96 | 108 | 109 |  | 916 | 0 | 0 | 0 | 66 | 0 | 0 | 0 | 8 | 40 | 24 | 175 | 32 | 32 | 0 | 0 | 55 | 0 | 0 | 60 | 12 | 8 | 0 | 8 | 0 | 22 | 11 | 0 | 0 | 0 | 199 | 0 | 0 | 164 | 0 | 156 | 0 | 52 | 0 | 161 | 0 | 260 | 105 | 0 | 53 | 103 |  | 7178.4 | 2722 | 9900.4 | 4166 | 916 | 1743 | 2419 | 199 | 34 | 263 | 160 | 0.4 | 0 | 72.74
18:30 | 0 | 0 | 0 | 0 | 0 | 0 | 0 | 0 | 0 | 0 | 0 | 0 | 0 | 0 | 0 | 0 | 0 | 0 | 0 | 0 | 0 | 0 | 0 | 0 | 0 | 0 | 0 | 0 | 0 | 0 | 0 | 0 | 0 | 0 | 0 | 0 | 0 | 0 | 0 | 0 | 0 | 0 | 0 | 0 | 0 | 0 | 0 | 0 | 0 | 0 | 0 | 0 | 0 | 0 | 0 | 0 | 0 | 0 | 0 | 0 | 0 | 0 | 0 | 0 | 0 | 0 | 0 | 0 | 0 | 0 | 0 | 0 | 0 | 0 | 0 | 0 | 0 | 0 | 0 | 0 | 0 | 0 | 0 | 0 | 0 | 0 | 0 | 0 | 0 | 0 | 0 | 0 | 0 | 0 | 0 | 0 | 0 | 0 | 0 | 0 | 0 | 0 | 0 | 0 | 0 | 0 | 0 | 0 | 0 | 0 |  | 0 | 0 | 0 | 0 | 0 | 0 | 0 | 0 | 0 | 0 | 0 | 0 | 0 | 0 | 0 | 0 | 0 | 0 | 0 | 0 | 0 | 0 | 0 | 0 | 0 | 0 | 0 | 0 | 0 | 0 | 0 | 0 | 0 | 0 | 0 | 0 | 0 | 0 | 0 | 0 | 0 | 0 | 0 | 0 | 0 | 0 |  | 0 | 0 | 0 | 0 | 0 | 0 | 0 | 0 | 0 | 0 | 0 | 0 | 0 | 0
19:00 | 74 | 178 | 110 | 0 | 240 | 52 | 50 | 315 | 280 | 80 | 0 | 310 | 250 | 57 | 30 | 55 | 0 | 0 | 37 | 0 | 18 | 70 | 140 | 36 | 55 | 0 | 49 | 35 | 56 | 55 | 19 | 25 | 9 | 33 | 33 | 47 | 0 | 34 | 0 | 100 | 150 | 26 | 229 | 0 | 130 | 0 | 0 | 33 | 75 | 71 | 56 | 103 | 46 | 16 | 29 | 0 | 0 | 0 | 170 | 250 | 183 | 63 | 30 | 33 | 10 | 5 | 35 | 0 | 50 | 43 | 21 | 8 | 33 | 20 | 176 | 147 | 80 | 0 | 0 | 58 | 59 | 37 | 34 | 100 | 200 | 59 | 84 | 45 | 84 | 18 | 43 | 10 | 260 | 24 | 11 | 0 | 112 | 0 | 0 | 96 | 0 | 100 | 0 | 100 | 200 | 146 | 100 | 97 | 108 | 109 |  | 916 | 0 | 0 | 0 | 115 | 0 | 0 | 0 | 22 | 78 | 40 | 176 | 40 | 110 | 0 | 0 | 55 | 43 | 34 | 90 | 50 | 16 | 42 | 42 | 40 | 22 | 17 | 0 | 0 | 0 | 199 | 17 | 18 | 157 | 0 | 152 | 0 | 91 | 24 | 156 | 0 | 200 | 105 | 0 | 90 | 103 |  | 7547 | 3260 | 10807 | 3902 | 916 | 1817 | 3043 | 199 | 34 | 720 | 176 | 0 | 0 | 72.73
19:30 | 74 | 179 | 110 | 0 | 240 | 53 | 50 | 326 | 280 | 96 | 0 | 310 | 280 | 100 | 45 | 55 | 0 | 0 | 37 | 0 | 50 | 100 | 149 | 50 | 55 | 0 | 49 | 35 | 56 | 55 | 19 | 25 | 14 | 28 | 33 | 47 | 0 | 35 | 0 | 100 | 150 | 26 | 229 | 0 | 131 | 0 | 0 | 33 | 75 | 85 | 56 | 103 | 46 | 16 | 35 | 0 | 0 | 0 | 170 | 250 | 184 | 63 | 30 | 33 | 10 | 5 | 35 | 0 | 50 | 43 | 21 | 8 | 33 | 20 | 178 | 147 | 48 | 0 | 0 | 58 | 59 | 52 | 50 | 100 | 201 | 52 | 84 | 45 | 83 | 18 | 43 | 10 | 275 | 24 | 11 | 0 | 295 | 0 | 0 | 70 | 0 | 140 | 0 | 100 | 200 | 150 | 100 | 92 | 108 | 109 |  | 917 | 16 | 0 | 0 | 115 | 0 | 0 | 0 | 22 | 70 | 40 | 176 | 39 | 110 | 10 | 0 | 60 | 43 | 34 | 95 | 50 | 24 | 45 | 43 | 44 | 22 | 17 | 0 | 0 | 0 | 199 | 16 | 16 | 152 | 0 | 145 | 0 | 96 | 90 | 149 | 0 | 200 | 105 | 0 | 90 | 102 |  | 7977 | 3352 | 11329 | 3895 | 917 | 1874 | 3461 | 199 | 35 | 770 | 178 | 0 | 0 | 0
20:00 | 74 | 179 | 110 | 0 | 230 | 107 | 50 | 326 | 320 | 55 | 0 | 330 | 260 | 65 | 15 | 30 | 0 | 0 | 37 | 0 | 44 | 100 | 130 | 10 | 56 | 0 | 49 | 35 | 56 | 55 | 19 | 25 | 25 | 28 | 33 | 0 | 0 | 35 | 0 | 100 | 150 | 25 | 230 | 0 | 131 | 0 | 0 | 33 | 75 | 85 | 68 | 103 | 45 | 16 | 38 | 0 | 0 | 0 | 200 | 250 | 184 | 63 | 30 | 33 | 10 | 5 | 35 | 0 | 0 | 43 | 21 | 8 | 33 | 20 | 174 | 147 | 48 | 0 | 0 | 57 | 59 | 53 | 50 | 100 | 201 | 53 | 84 | 45 | 83 | 18 | 43 | 10 | 255 | 24 | 11 | 0 | 195 | 0 | 0 | 40 | 0 | 137 | 0 | 100 | 197 | 150 | 149 | 94 | 108 | 109 |  | 923 | 48 | 0 | 0 | 115 | 0 | 0 | 0 | 22 | 70 | 40 | 175 | 40 | 110 | 12 | 0 | 60 | 8 | 0 | 95 | 50 | 24 | 47 | 43 | 44 | 22 | 17 | 0 | 0 | 0 | 199 | 16 | 16 | 153 | 0 | 145 | 0 | 97 | 100 | 150 | 0 | 225 | 105 | 0 | 108 | 102 |  | 7716 | 3381 | 11097 | 3977 | 923 | 1999 | 3122 | 199 | 35 | 668 | 174 | 0 | 0 | 72.72
21:00 | 74 | 179 | 110 | 0 | 320 | 110 | 60 | 337 | 323 | 13 | 0 | 400 | 293 | 22 | 15 | 30 | 0 | 0 | 65 | 0 | 0 | 64 | 32 | 0 | 56 | 0 | 48 | 35 | 56 | 55 | 19 | 25 | 25 | 33 | 33 | 10 | 0 | 36 | 0 | 100 | 150 | 26 | 230 | 0 | 132 | 0 | 0 | 33 | 75 | 85 | 68 | 103 | 0 | 16 | 37 | 0 | 0 | 0 | 240 | 300 | 204 | 63 | 30 | 33 | 10 | 5 | 35 | 0 | 0 | 43 | 21 | 8 | 33 | 20 | 174 | 156 | 8 | 0 | 0 | 57 | 59 | 53 | 50 | 130 | 203 | 61 | 84 | 45 | 83 | 18 | 43 | 10 | 270 | 24 | 11 | 0 | 45 | 0 | 0 | 7 | 0 | 76 | 0 | 100 | 199 | 150 | 200 | 98 | 108 | 109 |  | 924 | 48 | 0 | 0 | 115 | 0 | 0 | 0 | 24 | 68 | 40 | 175 | 40 | 110 | 22 | 0 | 60 | 0 | 0 | 95 | 50 | 8 | 0 | 43 | 43 | 22 | 17 | 5 | 0 | 0 | 199 | 16 | 13 | 183 | 0 | 168 | 0 | 98 | 100 | 181 | 0 | 320 | 105 | 0 | 108 | 101 |  | 7609 | 3501 | 11110 | 4381 | 924 | 2225 | 2650 | 199 | 36 | 521 | 174 | 0 | 0 | 72.7
22:00 | 74 | 179 | 110 | 0 | 320 | 107 | 73 | 358 | 350 | 13 | 0 | 430 | 293 | 22 | 15 | 30 | 0 | 0 | 65 | 0 | 0 | 64 | 32 | 0 | 56 | 0 | 48 | 35 | 56 | 55 | 19 | 25 | 25 | 33 | 33 | 24 | 0 | 36 | 0 | 100 | 150 | 25 | 230 | 0 | 132 | 0 | 0 | 33 | 75 | 85 | 68 | 103 | 0 | 16 | 37 | 0 | 0 | 0 | 240 | 300 | 205 | 63 | 30 | 33 | 10 | 5 | 35 | 0 | 0 | 43 | 22 | 8 | 33 | 20 | 166 | 154 | 8 | 0 | 0 | 57 | 59 | 53 | 50 | 130 | 205 | 61 | 84 | 45 | 96 | 18 | 42 | 10 | 260 | 24 | 11 | 0 | 45 | 0 | 0 | 7 | 0 | 76 | 0 | 100 | 200 | 150 | 200 | 97 | 108 | 109 |  | 923 | 48 | 0 | 0 | 115 | 0 | 0 | 0 | 22 | 65 | 40 | 175 | 38 | 110 | 12 | 0 | 60 | 0 | 0 | 95 | 50 | 8 | 0 | 42 | 43 | 22 | 16 | 5 | 0 | 0 | 199 | 17 | 13 | 200 | 0 | 203 | 0 | 98 | 100 | 206 | 0 | 320 | 105 | 0 | 108 | 101 |  | 7706 | 3559 | 11265 | 4494 | 923 | 2278 | 2662 | 199 | 36 | 507 | 166 | 0 | 0 | 72.45
23:00 | 74 | 180 | 110 | 0 | 380 | 95 | 72 | 356 | 349 | 0 | 0 | 430 | 308 | 22 | 0 | 30 | 0 | 0 | 94 | 0 | 0 | 64 | 32 | 0 | 56 | 0 | 48 | 35 | 56 | 55 | 19 | 25 | 28 | 33 | 33 | 24 | 0 | 37 | 0 | 100 | 150 | 25 | 232 | 0 | 140 | 0 | 0 | 33 | 75 | 85 | 68 | 103 | 0 | 16 | 33 | 0 | 0 | 0 | 180 | 300 | 205 | 63 | 50 | 33 | 10 | 5 | 35 | 0 | 0 | 43 | 22 | 8 | 33 | 20 | 166 | 153 | 8 | 0 | 0 | 57 | 59 | 53 | 50 | 163 | 205 | 64 | 84 | 45 | 98 | 18 | 42 | 10 | 265 | 24 | 0 | 0 | 0 | 0 | 0 | 7 | 0 | 76 | 0 | 100 | 200 | 150 | 200 | 99 | 108 | 109 |  | 923 | 48 | 0 | 0 | 115 | 0 | 0 | 0 | 18 | 64 | 40 | 176 | 21 | 110 | 12 | 0 | 60 | 0 | 0 | 95 | 50 | 8 | 0 | 43 | 44 | 22 | 16 | 5 | 0 | 0 | 199 | 17 | 13 | 201 | 0 | 203 | 0 | 95 | 100 | 205 | 0 | 320 | 105 | 0 | 108 | 101 |  | 7725 | 3537 | 11262 | 4549 | 923 | 2278 | 2607 | 199 | 37 | 503 | 166 | 0 | 0 | 72.44
24:00 | 74 | 179 | 110 | 0 | 380 | 102 | 72 | 345 | 355 | 0 | 0 | 430 | 278 | 22 | 0 | 30 | 0 | 0 | 97 | 0 | 0 | 64 | 32 | 0 | 56 | 0 | 48 | 35 | 56 | 55 | 19 | 25 | 28 | 33 | 33 | 24 | 0 | 37 | 0 | 100 | 150 | 25 | 231 | 0 | 130 | 0 | 0 | 33 | 75 | 85 | 68 | 103 | 0 | 16 | 35 | 0 | 0 | 0 | 70 | 300 | 184 | 63 | 100 | 33 | 10 | 5 | 35 | 0 | 0 | 43 | 22 | 8 | 33 | 20 | 178 | 152 | 8 | 0 | 0 | 58 | 49 | 50 | 50 | 163 | 200 | 65 | 84 | 44 | 84 | 18 | 42 | 10 | 270 | 16 | 0 | 0 | 0 | 0 | 0 | 7 | 0 | 76 | 0 | 100 | 200 | 150 | 200 | 99 | 108 | 109 |  | 923 | 48 | 0 | 0 | 115 | 0 | 0 | 0 | 24 | 64 | 40 | 175 | 37 | 110 | 12 | 0 | 60 | 0 | 0 | 95 | 50 | 8 | 0 | 43 | 43 | 22 | 16 | 5 | 0 | 0 | 199 | 17 | 13 | 198 | 0 | 200 | 0 | 99 | 100 | 201 | 0 | 350 | 105 | 0 | 108 | 101 |  | 7586 | 3581 | 11167 | 4401 | 923 | 2344 | 2577 | 199 | 37 | 508 | 178 | 0 | 0 | 0
KWH | 1650000 | 4779200 | 2805000 | 0 | 7160527 | 2083591 | 1475488 | 8206340 | 7785000 | 390500 | 0 | 9142000 | 6822720 | 462720 | 121392 | 491425 | 0 | 0 | 2934000 | 0 | 72760 | 1100592 | 987360 | 136016 | 916800 | 0 | 1067952 | 597600 | 1025779 | 1010970 | 272880 | 600000 | 560880 | 692500 | 767400 | 1012488 | 0 | 787980 | 0 | 2300000 | 3600000 | 404282 | 5426024 | 0 | 3145152 | 0 | 0 | 512160 | 338616 | 809318 | 939840 | 1919040 | 816000 | 370610 | 488160 | 0 | 0 | 0 | 5486100 | 7302000 | 4657000 | 2074182 | 1138920 | 756504 | 299040 | 120000 | 683140 | 0 | 62872 | 594389 | 437760 | 190800 | 708500 | 401020 | 3602880 | 3515320 | 844800 | 324180 | 14150 | 1373000 | 1406400 | 948000 | 964000 | 3500370 | 4585000 | 1390000 | 1575360 | 924480 | 2372580 | 438000 | 904120 | 243720 | 6629200 | 519408 | 231984 | 0 | 599673 | 0 | 27887 | 782400 | 0 | 1761120 | 141885 | 2177280 | 2785920 | 1522181 | 4900000 | 1905600 | 1627836 | 2509916 |  | 22225454 | 210000 | 0 | 0 | 1735680 | 0 | 0 | 0 | 146400 | 437632 | 626250 | 4271968 | 788334 | 946560 | 79483 | 0 | 1382000 | 182796 | 63039 | 1560596 | 540320 | 114803 | 81987 | 501600 | 409445 | 514080 | 262440 | 157410 | 0 | 50181 | 4867000 | 111000 | 99000 | 4739527 | 0 | 4690527 | 0 | 2170381 | 588480 | 4794682 | 0 | 7495910 | 2241600 | 0 | 883104 | 2182500 |  | 170949939 | 72152169 | 243102108 | 107441103 | 22225454 | 51070996 | 47320935 | 4917181 | 787980 | 5579544 | 3602880 | 156035 | 0
Fuel Cost | 1419000 | 4110112 | 2412300 | 0 | 4582737.28 | 1687708.71 | 1386958.72 | 5005867.4 | 4748850 | 3752705 | 0 | 6125140 | 103637116.8 | 2905881.6 | 810898.56 | 3002606.75 | 0 | 0 | 3256740 | 0 | 454750 | 7252901.28 | 9547771.2 | 866421.92 | 5491632 | 0 | 7123239.84 | 4260888 | 6411118.75 | 6338781.9 | 204660 | 450000 | 0 | 0 | 0 | 9578136.48 | 0 | 0 | 0 | 2530000 | 3960000 | 3828550.54 | 3581175.84 | 0 | 3616924.8 | 0 | 0 | 4501886.4 | 3646894.32 | 7874664.14 | 5817609.6 | 12396998.4 | 5336640 | 315018.5 | 0 | 0 | 0 | 0 | 3401382 | 5038380 | 3259900 | 1431185.58 | 1093363.2 | 506857.68 | 257174.4 | 110400 | 560174.8 | 0 | 681532.48 | 4410366.38 | 337075.2 | 143100 | 545545 | 300765 | 24643699.2 | 2636490 | 7763712 | 249618.6 | 0 | 1427920 | 1462656 | 910080 | 867600 | 2730288.6 | 3209500 | 1584600 | 1685635.2 | 1016928 | 2704741.2 | 560640 | 840831.6 | 226659.6 | 4242688 | 389556 | 176307.84 | 0 | 4353625.98 | 0 | 475473.35 | 5594160 | 0 | 0 | 0 | 0 | 26020492.8 | 14217170.54 | 4263000 | 0 | 0 | 0 |  | 113349815.4 | 6121500 | 0 | 0 | 14388787.2 | 0 | 0 | 0 | 1648464 | 5155304.96 | 4934850 | 2947657.92 | 780450.66 | 7004544 | 2676987.44 | 0 | 1451100 | 2093014.2 | 675778.08 | 13982940.16 | 4673768 | 1021746.7 | 873161.55 | 4975872 | 4819167.65 | 565488 | 246693.6 | 119159.37 | 0 | 304598.67 | 18786620 | 3577530 | 2650230 | 3222878.36 | 0 | 3283368.9 | 0 | 0 | 10198358.4 | 0 | 0 | 0 | 0 | 0 | 0 | 0 |  | 400562562.96 | 236529835.22 | 637092398.18 | 79760098.09 | 113349815.4 | 30420935.47 | 303801691.17 | 19091218.67 | 0 | 66024940.18 | 24643699.2 | 0 | 0
Yesterday Day Peak | 74 | 178 | 110 | 0 | 330 | 107 | 60 | 348 | 343 | 0 | 0 | 430 | 280 | 0 | 0 | 0 | 0 | 0 | 193 | 0 | 0 | 75 | 16 | 0 | 49 | 0 | 48 | 17 | 56 | 55 | 16 | 25 | 26 | 33 | 33 | 40 | 0 | 38 | 0 | 100 | 150 | 16 | 225 | 0 | 130 | 0 | 0 | 16 | 0 | 0 | 10 | 90 | 45 | 16 | 3 | 0 | 0 | 0 | 200 | 270 | 185 | 63 | 30 | 33 | 10 | 5 | 26 | 0 | 0 | 0 | 16 | 8 | 33 | 13 | 148 | 144 | 12 | 17 | 2.4 | 58 | 59 | 45 | 50 | 163 | 200 | 61 | 75 | 43 | 108 | 18 | 41 | 10 | 280 | 16 | 8 | 0 | 0 | 0 | 0 | 3 | 0 | 55 | 19.5 | 90 | 80 | 3 | 293 | 68 | 108 | 109 |  | 931 | 0 | 0 | 0 | 49 | 0 | 0 | 0 | 0 | 0 | 32 | 175 | 29 | 0 | 0 | 0 | 55 | 0 | 0 | 61 | 0 | 0 | 0 | 0 | 0 | 22 | 13 | 5 | 0 | 0 | 199 | 0 | 0 | 198 | 0 | 201 | 0 | 96 | 0 | 203 | 0 | 370 | 88 | 0 | 97 | 83 |  | 9966.9 | DayPeak
Yesterday Evening Peak | 74 | 179 | 110 | 0 | 240 | 53 | 50 | 326 | 280 | 96 | 0 | 310 | 280 | 100 | 45 | 55 | 0 | 0 | 37 | 0 | 50 | 100 | 149 | 50 | 55 | 0 | 49 | 35 | 56 | 55 | 19 | 25 | 14 | 28 | 33 | 47 | 0 | 35 | 0 | 100 | 150 | 26 | 229 | 0 | 131 | 0 | 0 | 33 | 75 | 85 | 56 | 103 | 46 | 16 | 35 | 0 | 0 | 0 | 170 | 250 | 184 | 63 | 30 | 33 | 10 | 5 | 35 | 0 | 50 | 43 | 21 | 8 | 33 | 20 | 178 | 147 | 48 | 0 | 0 | 58 | 59 | 52 | 50 | 100 | 201 | 52 | 84 | 45 | 83 | 18 | 43 | 10 | 275 | 24 | 11 | 0 | 295 | 0 | 0 | 70 | 0 | 140 | 0 | 100 | 200 | 150 | 100 | 92 | 108 | 109 |  | 917 | 16 | 0 | 0 | 115 | 0 | 0 | 0 | 22 | 70 | 40 | 176 | 39 | 110 | 10 | 0 | 60 | 43 | 34 | 95 | 50 | 24 | 45 | 43 | 44 | 22 | 17 | 0 | 0 | 0 | 199 | 16 | 16 | 152 | 0 | 145 | 0 | 96 | 90 | 149 | 0 | 200 | 105 | 0 | 90 | 102 |  | 11329 | EvPeak
Forecast for Evening | 74 | 209 | 110 | 0 | 360 | 107 | 60 | 412 | 360 | 110 | 0 | 450 | 335 | 100 | 100 | 55 | 0 | 0 | 62 | 0 | 100 | 102 | 149 | 100 | 56 | 0 | 48 | 35 | 55 | 55 | 19 | 25 | 25 | 33 | 33 | 50 | 0 | 36 | 0 | 100 | 150 | 25 | 225 | 0 | 145 | 0 | 0 | 33 | 76 | 85 | 100 | 100 | 0 | 14 | 35 | 0 | 0 | 0 | 360 | 360 | 221 | 110 | 100 | 33 | 10 | 5 | 45 | 0 | 50 | 43 | 22 | 11 | 33 | 20 | 187 | 154 | 95 | 20 | 0 | 58 | 58 | 48 | 44 | 163 | 330 | 66 | 86 | 43 | 130 | 19 | 43 | 10 | 341 | 25 | 11 | 200 | 300 | 300 | 100 | 200 | 100 | 149 | 0 | 100 | 200 | 150 | 300 | 92 | 108 | 109 |  | 935 | 32 | 0 | 0 | 115 | 0 | 0 | 0 | 35 | 80 | 40 | 175 | 33 | 110 | 20 | 0 | 60 | 43 | 35 | 95 | 50 | 50 | 45 | 42 | 44 | 22 | 16 | 11 | 0 | 0 | 199 | 17 | 18 | 200 | 0 | 200 | 0 | 95 | 100 | 220 | 0 | 414 | 105 | 200 | 100 | 102
Forecast for Day | 74 | 209 | 110 | 0 | 360 | 107 | 60 | 412 | 360 | 110 | 0 | 450 | 335 | 100 | 100 | 55 | 0 | 0 | 62 | 0 | 100 | 102 | 149 | 100 | 56 | 0 | 48 | 35 | 55 | 55 | 19 | 25 | 25 | 33 | 33 | 50 | 0 | 36 | 0 | 100 | 150 | 25 | 225 | 0 | 145 | 0 | 0 | 33 | 76 | 85 | 100 | 100 | 0 | 14 | 10 | 0 | 0 | 0 | 200 | 360 | 221 | 110 | 100 | 33 | 10 | 5 | 45 | 0 | 0 | 43 | 22 | 11 | 33 | 20 | 149 | 154 | 95 | 20 | 2 | 58 | 58 | 48 | 44 | 163 | 330 | 66 | 86 | 43 | 130 | 19 | 43 | 10 | 341 | 25 | 11 | 200 | 300 | 300 | 100 | 200 | 100 | 149 | 20 | 100 | 200 | 150 | 199 | 92 | 108 | 109 |  | 935 | 0 | 0 | 0 | 115 | 0 | 0 | 0 | 35 | 50 | 40 | 175 | 33 | 110 | 0 | 0 | 60 | 43 | 35 | 95 | 50 | 50 | 45 | 42 | 44 | 22 | 16 | 11 | 0 | 0 | 199 | 17 | 18 | 200 | 0 | 200 | 0 | 95 | 100 | 220 | 0 | 414 | 105 | 0 | 100 | 102
Generation at 08:00(Today) | 74 | 209 | 110 | 0 | 270 | 107 | 60 | 326 | 308 | 0 | 0 | 340 | 250 | 0 | 0 | 0 | 0 | 0 | 62 | 0 | 0 | 7 | 16 | 0 | 56 | 0 | 48 | 35 | 56 | 55 | 19 | 25 | 23 | 33 | 33 | 24 | 0 | 36 | 0 | 100 | 150 | 25 | 230 | 0 | 130 | 0 | 0 | 16 | 0 | 17 | 20 | 12 | 0 | 16 | 7 | 0 | 0 | 0 | 10 | 300 | 182 | 63 | 100 | 33 | 10 | 5 | 10 | 0 | 0 | 8 | 22 | 8 | 28 | 20 | 142 | 154 | 8 | 20 | 1 | 58 | 58 | 48 | 50 | 100 | 203 | 46 | 40 | 43 | 84 | 19 | 43 | 10 | 240 | 24 | 8 | 0 | 0 | 0 | 0 | 7 | 0 | 15 | 5.58 | 100 | 40 | 16 | 199 | 50 | 108 | 109 | 0 | 923 | 0 | 0 | 0 | 16 | 0 | 0 | 0 | 0 | 0 | 8 | 175 | 29 | 16 | 0 | 0 | 60 | 0 | 0 | 23 | 25 | 0 | 0 | 8 | 0 | 18 | 16 | 3 | 0 | 0 | 199 | 0 | 0 | 180 | 0 | 178 | 0 | 98 | 0 | 155 | 0 | 300 | 17 | 0 | 17 | 35 | 0
199
| Minimum Generation |  | 8223.6 | 7:00
| Highest Generation |  | 11329 | 19:30
| Day Peak Generation |  | 9966.9 | 12:00
| Evening Peak Generation |  | 11329 | 19:30
| HVDC Max Flow |  | 934 | 2:00
| HVDC EvPeak Flow |  | 917 | 19:30
| Load factor L.F |  | 89.41%

## P1
POWER GRID COMPANY OF BANGLADESH LTD.
|  |  | NATIONAL LOAD DESPATCH CENTER |  |  |  |  | QF-LDC-08
|  |  | DAILY REPORT |  |  |  |  | Page -1
[6 empty] | Reporting Date : | 2019-05-21
Till now the maximum generation is : - |  |  | 12494 MW | 20:00 | Hrs on | 2019-05-11
The Summary of Yesterday's |  | 2019-05-20 | Generation & Demand |  | Today's Actual Min Gen. & Probable Gen. & Demand
Day Peak Generation : |  | 9966.9 | MW Hour : | 12:00 | Min. Gen. at | 8:00 | 8651.58 | MW
Evening Peak Generation : |  | 11329 | MW Hour : | 19:30 | Available Max Generation : |  | 14733 | MW
E.P. Demand (at gen end) : |  | 11329 | MW Hour : | 19:30 | Max Demand (Evening) : |  | 12000 | MW
Maximum Generation : |  | 11329 | MW Hour : | 19:30 | Reserve(Generation end) |  | 2733 | MW
Total Gen. (MKWH) : |  | 243.1021 | System Load Factor : | 89.41% | Load Shed : |  | 0 | MW
EXPORT / IMPORT THROUGH EAST-WEST INTERCONNECTOR
Export from East grid to West grid :- Maximum |  |  | -280 | MW at | 20:00 | Energy |  | MKWHR.
Import from West grid to East grid :- Maximum |  |  | - | MW at | - | Energy | - | MKWHR.
| Water Level of Kaptai Lake at 6:00 A M on |  | 2019-05-21
Actual : | 72.37 | Ft.(MSL) , | Rule curve : | 78.2 | Ft.( MSL )
Gas Consumed : | Total = | 1433.62 | MMCFD. | Oil Consumed (PDB) :
[6 empty] | HSD : |  | Liter
[6 empty] | FO : |  | Liter
Cost of the Consumed Fuel (PDB+Pvt) : |  | Gas : | 110181033.56
|  | Coal : | 19091218.67 | Oil : | 369826631.35 | Total : | 499098883.58
Load Shedding & Other Information
Area | Yesterday |  |  |  | Today
|  |  | Estimated Demand (S/S end) |  | Estimated Shedding (S/S end) |  | Rates of Shedding
| MW |  | MW |  |  | MW | (On Estimated Demand)
Dhaka | 0 | 0:00 | 4246.9898 |  |  | 0 | 0%
Chittagong Area | 0 | 0:00 | 1446.3797 |  |  | 0 | 0%
Khulna Area | 0 | 0:00 | 1296.2946 |  |  | 0 | 0%
Rajshahi Area | 0 | 0:00 | 1171.4487 |  |  | 0 | 0%
Comilla Area | 0 | 0:00 | 1058.5456 |  |  | 0 | 0%
Mymensingh Area | 0 | 0:00 | 854.2143 |  |  | 0 | 0%
Sylhet Area | 0 | 0:00 | 474.8446 |  |  | 0 | 0%
Barisal Area | 0 | 0:00 | 219.8634 |  |  | 0 | 0%
Rangpur Area | 0 | 0:00 | 658.8258 |  |  | 0 | 0%
Total | 0 |  | 11427.4063 |  |  | 0
Information of the Generating Units under shut down.
| Planned Shut- Down |  |  | Forced Shut- Down
|  |  |  | 1) Barapukuria ST: Unit-1 ,2 | 7) Ghorashal Unit-5
|  |  |  | 2) Khulna ST 110 MW | 8) Siddhirhganj 335 MW
|  |  |  | 3) Sikalbaha ST 60 MW | 9) Baghabari 100 MW
4) Bheramara 410 MW.
5) Siddhirganj ST
6) Ashuganj #3,4,5
Additional Information of Machines, lines, Interruption / Forced Load shed etc.
|  | Description |  |  | Comments on Power Interruption
a) Sonargaon 132/33 kV T2 transformer was under shut down from 8:48 to 10:00 for C/M.
b) Feni-Chowmohoni 132 kV Ckt-2 tripped at 11:13 from both ends showing dist Z1 at Feni end and dist Z2
ABC at Chowmohani end and was switched on 11:23.
c) After maintenance Srimongal-Shahjibazar 132 kV Ckt-1 was switched on at 11:46.
d) Siddirganj GT-2 was shut down at 13:48 due to gas shortage and was synchronized at 10:01(21/5/2019).
e) Anwara 230/11 kV T2 transformer was charged at 15:15 at Anwara 300 MW New Power station.
f) Kishoreganj 132/33 kV T2 transformer was under shut down from 19:35 to 20:10 due to red hot at 33 kV |  |  |  |  | About 15 MW Power interruption occurred under Kishoreganj S/S area
bushing nut. |  |  |  |  | from 19:35 to 20:10.
g) B.Baria 132/33 kV T2 transformer was under shut down from 14:11 to 16:41 for C/M. |  |  |  |  | About 40 MW Power interruption occurred under B.Baria S/S area
from 14:11 to 16:41.
h) After testing Julda 132/33 kV T2 transformer was switched on at 16:52.
i) Sikalbaha 225 MW CCPP tripped at 03:28 (21/05/2019) due to GT exhaust temperature high and
was synchronized at 05:17.
j) Bogura 132 kV kV main bus was shut down at 07:20(21/05/2019) for C/M.
k) Bogura-Mahasthangar 132 kV Ckt-1 was under shut down from 07:29 to 09:18(21/05/2019) for C/M.
l) Kabirpur 132/33 kV T1 transformer was under shut from 06:27 to 07:12 (21/05/2019) due to red hot at LT
side bushing Y & B-phase.
Sub Divisional Engineer |  |  | Executive Engineer |  |  | Superintendent Engineer
Network Operation Division |  |  | Network Operation Division |  |  | Load Despatch Circle

## P2
EVENING PEAK GENERATION AND DAY LONG ENERGY DATA OF POWER STATIONS
| Date : | 2019-05-20 | [5 empty] | Page -2
Sl. |  |  |  |  | Present | Peak | Energy
No. | Name of the Power Stations |  | Producer | Installed Capacity | Capacity | Hour | Generated | Remarks
Generation
|  |  |  | Unit No. X Capacity | MW | MW | MW
1 | Ghorasal ST: Unit-1,2 |  | PDB | 2*55 | 85 | 74 | 1650000
| Ghorasal GT: Unit-3 |  | PDB | 1*210 | 170 | 179 | 4779200 | Gas shortage
| Ghorasal GT: Unit-4 |  | PDB | 1*210 | 180 | 110 | 2805000 | Gas shortage
| Ghorasal ST: Unit-5 |  | PDB | 1*210 | 190 | 0 | 0 | Under maint.
2 | Ghorasal ST: Unit-7 |  | PDB | 1*243+1*122 | 365 | 240 | 7160527 | Frequency control
3 | Ghorashal 78MW (MAX) |  | QRPP | 2*40 | 78 | 50 | 1475488 | Low demand
4 | Ghorashal (Regent) |  | IPP | 34*3.35 | 108 | 53 | 2083591 | Low demand
5 | Haripur GT: Unit-1, 2 |  | SBU, PDB | 2*32 | 40 | 0 | 0 | Gas shortage
6 | Haripur 412 MW CCPP |  | EGCB | 1*273+1*139 | 412 | 326 | 8206340 | FGMO
7 | Haripur NEPC 110MW |  | IPP | 8*15 | 110 | 96 | 390500 | Engine problem
8 | Haripur Power CCPP 360MW |  | IPP | 1*235+1*125 | 360 | 280 | 7785000 | Gas shortage
9 | Meghnaghat CCPP 450MW |  | IPP | 2*150+1*150 | 450 | 310 | 9142000 | Frequency control
10 | Meghnaghat (IEL) |  | QRPP | 12*8.9 | 100 | 100 | 462720
11 | Meghnaghat CCPP(Summit) |  | IPP | 2*110+1*110 | 305 | 280 | 6822720 | FGMO
12 | Madanganj 102MW |  | QRPP | 6*17 | 100 | 45 | 121392 | Low demand
13 | Madanganj-55 MW |  | (IPP) | 3*17.08+1*11.3 | 55 | 55 | 491425
14 | Keraniganj (Powerpac) 100MW |  | QRPP | 8*13.45 | 100 | 50 | 136016 | Low demand
15 | Narshingdi (Doreen) |  | SIPP, REB | 8*2.90 | 22 | 19 | 272880 | Engine problem
16 | Siddhirgonj ST 210MW |  | PDB | 1*210 | 115 | 0 | 0 | Gas shortage
17 | Siddhirgonj GT Unit-1& 2 |  | EGCB | 2*105 | 210 | 37 | 2934000 | Gas shortage
| Siddhirganj Desh |  | QRPP | 96*1.2 | 0 | 0 | 0 | Contract Expired
18 | Siddhirganj (Dutch Bangla) |  | QRPP | 12*8.9 | 100 | 50 | 72760 | Low demand
19 | Siddhirganj CCPP-335 MW |  | EGCB | 1*217 | 217 | 0 | 0 | Gas shortage
0 | Pagla (DPA ) |  | QRPP | 100*0.5 | 0 | 0 | 0 | Contract Expired
20 | Gagnagar (Orion) |  | IPP | 12*8.924 | 102 | 100 | 1100592
21 | Katpotti 51 MW |  | IPP | 7*7.9 | 51 | 49 | 1067952
22 | Banco Energy 54MW |  | IPP | 3*18 | 54 | 35 | 597600 | Low demand
23 | Kodda 149MW |  | BPDB-RPCL | 9*17.06 | 149 | 149 | 987360
24 | Northern 55 MW |  | IPP | 3*19.3 | 55 | 56 | 1025779
25 | Southern 55MW |  | IPP | 3*19.3 | 55 | 55 | 1010970
26 | Bosila 108MW |  | IPP | 12*8.775+1*3.5 | 108 | 55 | 916800 | Engine problem
27 | Summit Power,(Madhabdi+Ashulia) |  | SIPP,REB | 3*3.67+4*8.73 | 80 | 39 | 1160880 | Engine problem
28 | Summit Maona |  | SIPP,REB | 4*8.73 | 33 | 28 | 692500
29 | Summit Rupganj |  | SIPP,REB | 4*8.73 | 33 | 33 | 767400
30 | Gazipur (RPCL) |  | IPP | 6*8.9 | 52 | 47 | 1012488
31 | Tongi GT |  | PDB | 1* 105 | 105 | 0 | 0 | Gas shortage
32 | Summit Gazipur -2 |  | IPP | 18*17.076 | 300 | 295 | 599673 | Low demand
33 | APR Energy , Keranigonj |  | IPP | 256*1.4 | 300 | 0 | 0 | Reserve
34 | Bramhangoan 100 MW (Aggreko) |  | IPP | 100 | 100 | 0 | 27887 | Reserve
35 | Aggreko Aurahati 100MW |  | IPP | 0.85*23+0.95*91 | 100 | 0 | 0 | Reserve
36 | Summit Gazipur-1 150MW |  | IPP | 149 | 149 | 140 | 1761120
| Gazipur 100 MW |  | RPCL | 100 MW | 0 | 108 | 1627836 | on test
| Dhaka area Total |  |  |  | 5698 | 3543 | 71148396
37 | Chattogram ST-1 (Raozan) |  | PDB | 1*210 | 180 | 100 | 2300000 | Gas shortage
| Chittgong ST-2 (Raozan) |  | PDB | 1*210 | 180 | 150 | 3600000 | Gas shortage
38 | Raozan 25 MW (RPCL) |  | IPP | 3*8.9 | 25 | 26 | 404282
39 | Teknaf Solartech 20MW |  | Teknaf Solartech Energy Ltd. | 20 | 20 | 0 | 141885
40 | Patenga 50MW |  | IPP | 8*6.98 | 50 | 46 | 816000
41 | Kaptai Hydro: Unit-1,2,3,4, 5 |  | PDB | 2*40+3*50 | 230 | 35 | 787980 | Low water level
42 | Sikalbaha ST 60MW |  | PDB | 1*60 | 40 | 0 | 0 | Under maint.
43 | Sikalbaha 225MW |  | PDB | 1*150+1*175 | 225 | 229 | 5426024 | FGMO
44 | Sikalbaha Peaking GT |  | PDB | 1*150 | 150 | 131 | 3145152 | FGMO
45 | Sikalbaha (Energis) |  | RPP | 4*12.5+2*11.9+1*3+1*1.5 | 51 | 33 | 512160 | Engine problem
| Baraka Sikalbaha PL |  | IPP | 105 MW | 0 | 109 | 2509916
46 | Hathazari peaking |  | PDB | 11*8.9 | 98 | 75 | 338616
47 | Dohazari Peaking |  | PDB | 6*17 | 102 | 85 | 809318
48 | Juldah (Acorn) |  | QRPP | 8*13.45 | 100 | 56 | 939840 | Engine problem
49 | Juldah 100 MW Unit-3 |  | IPP | 0 | 100 | 100 | 2177280
50 | Barabkunda (Regent) |  | SIPP, PDB | 8*2.90 | 22 | 16 | 370610 | Engine problem
* | Malancha, Ctg. EPZ (United) |  |  | 5*8.73+3*9.34 | 0 | 35 | 488160
51 | Chattogram ECPV 108 MW |  | IPP | 16*7 | 108 | 103 | 1919040
| Chattogram area Total |  |  |  | 1681 | 1329 | 26686263
52 | Ashuganj ST: Unit- 3 |  | APSCL | 1*150 | 135 | 0 | 0 | Gas shortage
| Ashuganj ST: Unit- 4 |  | APSCL | 1*150 | 129 | 0 | 0 | Gas shortage
| Ashuganj ST: Unit- 5 |  | APSCL | 1*150 | 134 | 0 | 0 | Gas shortage
53 | Ashuganj CCPP 225 MW |  | APSCL | 1*142+1*75 | 221 | 184 | 4657000 | FGMO
54 | Ashuganj CCPP(North) |  | APSCL | 1*360 | 360 | 170 | 5486100 | ST Under Maint.
55 | Ashuganj CCPP(South) |  | APSCL | 1*360 | 360 | 250 | 7302000 | Frequency control
56 | Ashuganj Engines TSK |  | APSCL | 14*3.968 | 45 | 33 | 756504 | Engine problem
57 | Ashuganj (Precision) 55MW |  | RPP | 15*4 | 55 | 10 | 299040 | Gas shortage
58 | Ashuganj (United) 53MW |  | QRPP | 14*4 | 53 | 5 | 120000 | Gas shortage
59 | Ashuganj 195MW Modular |  | IPP | 20*9.73+1*16 | 195 | 63 | 2074182 | Gas shortage
60 | Ashuganj (Midland) 51MW |  | IPP | 6*9.34 | 51 | 35 | 683140 | Engine problem
61 | Midland 150MW |  | IPP | 23*7.015 | 150 | 150 | 1522181
62 | B.Baria (Aggreko) 85MW |  | QRPP | 86*1.10 | 85 | 0 | 0 | Contract Expired
63 | Daudkandi Peaking 52MW |  | PDB | 6*8.92 | 52 | 50 | 62872
64 | Chandpur CCPP |  | PDB | 1*106+1*57 | 163 | 30 | 1138920 | Machine under start up
65 | Chandpur Desh 200MW |  | IPP | 0 | 200 | 200 | 2785920
66 | Feni (Doreen) 22MW |  | SIPP, PDB | 8*2.90 | 22 | 21 | 437760
67 | Feni, Mohipal (Doreen) |  | SIPP, REB | 4*2.90 | 11 | 8 | 190800 | Engine problem
** | Tripura |  | Imported power | 0 | 160 | 178 | 3602880
68 | Jangalia (Summit) 33MW |  | SIPP, PDB | 4*8.73 | 33 | 33 | 708500
69 | Lakdhanvi 52 MW |  | IPP | 6*8.92 | 52 | 43 | 594389 | Engine problem
70 | Summit Cumilla 25MW |  | SIPP, PDB | 3*3.67+2*6.97 | 25 | 20 | 401020
71 | Daudkandi bangla trak |  | IPP | 154*1.4 | 200 | 0 | 0 | Reserve
| Cumilla Area Total |  |  |  | 2891 | 1483 | 32823208
72 | Mymensingh RPCL 210MW |  | IPP | 4*35+1*70 | 202 | 147 | 3515320 | Engine problem
73 | Tangail (Doreen) 22MW |  | SIPP, PDB | 8*2.90 | 22 | 0 | 324180 | Machine tripped.
74 | Jamalpur 95MW |  | IPP | 12*8.924 | 95 | 48 | 844800 | Low demand
75 | Sarishabari (Solar) |  | IPP | 1*3 | 3 | 0 | 14150
76 | United Mymensingh PPL |  | IPP | 200 | 200 | 70 | 782400 | Low demand
77 | United Jamalpur PPL |  | IPP | 115 MW | 115 | 92 | 1905600 | Engine problem
| Mymensingh Area Total |  |  |  | 637 | 357 | 7386450
78 | Fenchugonj CCPP-1 |  | PDB | 2*32+1*33 | 70 | 58 | 1373000
79 | Fenchugonj CCPP-2 |  | PDB | 2*35+1*35 | 90 | 59 | 1406400
80 | Kushiara 163 MW CCPP GT |  | IPP | 1*109+1*54 | 163 | 100 | 3500370 | Frequency control
81 | Shajibazar 330 MW |  | PDB | 3*110 | 330 | 201 | 4585000 | FGMO
82 | Fenchugonj (Barakatullah) 51MW |  | RPP | 19*2.90 | 51 | 52 | 948000
83 | Fenchuganj (EPL) 44MW |  | RPP | 12*3.3+5*2 | 44 | 50 | 964000
84 | Hobiganj 11MW |  | SIPP, REB | 4*2.90 | 11 | 11 | 231984
85 | Shahjibazar GT: Unit- 8, 9 |  | PDB | 2*35 | 66 | 52 | 1390000 | FGMO
86 | Shahjibazar 86MW |  | RPP | 32*2.90 | 86 | 84 | 1575360
87 | Shahjibazar (EPL) 50MW |  | RPP | 27*2.0 | 50 | 45 | 924480
88 | Sylhet GT 150 MW |  | PDB | 1*142 | 142 | 83 | 2372580 | Frequency control
89 | Sylhet GT 20 MW |  | PDB | 1*20 | 20 | 18 | 438000
90 | Sylhet (EPL) 50MW |  | RPP | 27*2 | 50 | 43 | 904120 | Engine problem
91 | Shahjahanulla 25 MW |  | SIPP, REB | 3*9.34 | 25 | 24 | 519408
92 | Summit Bibiana- 2 |  | IPP | 1*222+1*119 | 341 | 275 | 6629200 | FGMO
| Bibiyana-3 285 MW |  | PDB | 285 MW | 0 | 100 | 4900000 | On test
93 | Sylhet (Desh) 10MW |  | RPP | 6*1.95 | 10 | 10 | 243720
| Sylhet Area Total |  |  |  | 1549 | 1265 | 32905622
94 | Bheramara GT-1,2,3 |  | PDB | 3*20 | 46 | 16 | 210000 | Low demand
** | Bheramara (HVDC ) |  | Imported power | 2*500 | 1000 | 917 | 22225454
| Khulna (KPCL-1 & 3) |  | IPP | 19*6.5 | 0 | 0 | 0 | Contract Expired
95 | Khulna (KPCL-2) |  | QRPP | 7*17 | 115 | 115 | 1735680
96 | Faridpur Peaking |  | PDB | 8*6.89 | 54 | 22 | 146400
97 | Khulna CCPP 225MW |  | NWPGCL | 1*150+1*75 | 230 | 0 | 0 | Reserve
98 | Gopalganj Peaking |  | PDB | 16*6.98 | 109 | 70 | 437632
99 | Bheramara 360 MW |  | NWPGCL | 1*278+1*132 | 410 | 0 | 0 | Under maint.
100 | Noapara (KZA) 40MW |  | QRPP | 5*8.5 | 40 | 40 | 626250
0 | Khulna (Aggreeco) 55MW |  | QRPP | 71*0.85 | 0 | 0 | 0 | Contract Expired
101 | Bangla Trak Noapara |  | IPP | 70*1.4 | 100 | 90 | 588480 | Low demand
102 | Labon Chora 105 MW |  | IPP | 6*18.445 | 105 | 105 | 2241600
103 | Madhumati Power Plant |  | IPP | 100 MW | 105 | 102 | 2182500
| Khulna Area Total |  |  |  | 2314 | 1477 | 30393996
104 | Summit Barisal 110 MW |  | IPP | 7*17.076 | 110 | 110 | 946560
105 | Barisal GT: Unit-1, 2 |  | PDB | 2*20 | 30 | 10 | 79483
106 | Bhola (Venture) 33MW |  | RPP | 1*34.50 | 33 | 39 | 788334
107 | Bhola CCPP 194MW |  | PDB | 2*63+1*68 | 194 | 176 | 4271968 | FGMO
108 | Bhola Aggreko 95MW |  | QRPP | 96*1.10 | 95 | 96 | 2170381
| Barisal Area Total |  |  |  | 462 | 431 | 8256726
109 | Baghabari GT 71MW |  | PDB | 1*71 | 71 | 60 | 1382000
| Baghabari GT 100MW |  | PDB | 1*100 | 100 | 0 | 0 | Under maint.
110 | Baghabari Peaking 50MW |  | PDB | 6*8.9 | 52 | 43 | 182796
111 | Bera Peaking |  | PDB | 9*8.29 | 71 | 34 | 63039
112 | Amnura 50MW |  | QRPP | 7*7.79 | 50 | 50 | 540320
113 | Katakhali (Northern) |  | QRPP | 6*8.9 | 50 | 24 | 114803 | Low demand
114 | Katakhali Peaking |  | PDB | 6*8.7 | 50 | 45 | 81987
115 | Sirajgonj Unit-1 225MW |  | NWPGCL | 1*150+1*75 | 210 | 152 | 4739527 | FGMO
116 | Sirajgonj Unit-2 225MW |  | NWPGCL | 1*150+1*75 | 220 | 145 | 4690527 | FGMO
117 | Sirajgonj Unit-3 225MW |  | NWPGCL | 1*141 | 220 | 149 | 4794682 | FGMO
118 | Sirajgonj Unit-4 414 MW(Gas) |  | SNWPGCL | 1*282+1*132 | 414 | 200 | 7495910 | Frequency control
119 | Santahar Peaking |  | PDB | 6*8.7 | 50 | 44 | 409445
120 | Bogra (GBB) |  | RPP | 6*4 | 22 | 22 | 514080
121 | Bogra (EPL) |  | RPP | 5*3.3+5*2 | 10 | 17 | 262440
122 | Ullapara (Summit) |  | SIPP, REB | 4*2.90 | 11 | 0 | 157410 | Under shut down
123 | Rajlanka 52 MW |  | IPP | 6*8.92 | 52 | 43 | 501600 | Engine problem
124 | Chapainawabganj-100 MW |  | PDB | 12*8.924 | 104 | 95 | 1560596
125 | Paramount Baghabari |  | IPP | 200 MW | 200 | 0 | 0 | Reserve
126 | Confidence CPBL-2 |  | IPP | 113 MW | 113 | 90 | 883104 | Engine problem
| Rajshahi Area Total |  |  |  | 2070 | 1213 | 28374266
107 | Barapukuria Unit-1 |  | PDB | 1*125 | 85 | 0 | 0 | Under overhauling
| Barapukuria Unit-2 |  | PDB | 1*125 | 85 | 0 | 50181 | Under maint.
108 | Barapukuria Unit-3 |  | PDB | 1*275 | 274 | 199 | 4867000
129 | Rangpur GT |  | PDB | 1*20 | 20 | 16 | 111000
130 | Saidpur GT |  | PDB | 1*20 | 20 | 16 | 99000
| Rangpur Area Total |  |  |  | 484 | 231 | 5127181
| Total |  |  |  | 17786 | 11329 | 243102108
| Eastern Grid Total |  |  |  | 12456 | 7977 | 170949939
| Western Grid Total |  |  |  | 5330 | 3352 | 72152169
| National Grid Total |  |  |  | 17786 | 11329 | 243102108
*Data collected from respective power station over telephone.
Executive Engineer
Network Operation Division
Page- 3

## P3
MAXIMUM LOAD SERVED BY DIFFERENT GRID SUB-STATIONS
| Date: | 2019-05-20 | [5 empty] | QF-LDC-09
| (a) ENTIRE EASTERN GRID : |  |  | 7473 | MW | (b) ENTIRE WESTERN GRID : |  |  | 3305
| i) Dhaka area |  |  | 4114 | MW | i) Khulna area |  |  | 1461
| ii) Chittagong area |  |  | 1240 | MW | ii) Rajshahi area |  |  | 808
| iii) Comilla area |  |  | 1159 | MW | iii) Barisal area |  |  | 341
| iv) Mymensingh area |  |  | 484 | MW | iv) Rangpur area |  |  | 695
| v) Sylhet area |  |  | 476 | MW
|  | SYSTEM TOTAL DEMAND ( a + b ) = |  |  | 10778 | MW
MAXIMUM LOAD SERVED BY DIFFERENT SUB-STATIONS
SL NO | Sub-station | Load (MW) | Hour | SL NO | Sub-station | Load (MW) | Hour | SL NO | Sub-station
1 | Siddhirganj | 134 | 1500 | 45 | Jamalpur | 107 | 1830 | 89 | Jessore
2 | Munsiganj | 126 | 2100 | 46 | Sherpur | 74 | 1900 | 90 | Jhenida
3 | Sonargaon | 161 | 2000 | 47 | Srimongal | 40 | 1900 | 91 | Bottail
4 | Shyampur | 200 | 1200 | 48 | Shahjibazar | 123 | 2100 | 92 | G.K Project
5 | Bhulta | 196 | 1400 | 49 | Fenchuganj | 52 | 2200 | 93 | Faridpur
6 | Madanganj | 50 | 400 | 50 | Kulawara | 49 | 2100 | 94 | Madaripur
7 | Shitalakhya | 111 | 1200 | 51 | Sylhet | 149 | 2100 | 95 | Gopalganj
8 | Rahim steel | 20 | 1200 | 52 | Chatak | 32 | 1900 | 96 | Bagerhat
9 | Matuail | 99 | 1200 | 53 | Sunamganj | 36 | 1900 | 97 | Mongla
10 | Ghorasal | 82 | 1900 | 54 | Biani Bazar | 50 | 2100 | 98 | Satkhira
11 | Narsingdi | 135 | 2100 | 55 | Comilla (S) | 178 | 1930 | 99 | Gallamari
12 | Haripur (SBU) | 99 | 100 | 56 | Comilla(N) | 137 | 2200 | 100 | Magura
13 | Ullon | 98 | 1700 | 57 | Chandpur | 109 | 1930 | 101 | Chuadanga
14 | Hasnabad | 225 | 1900 | 58 | Feni | 151 | 1930 | 102 | Barisal
15 | Magbazar | 151 | 1500 | 59 | Chowmuhani | 208 | 2100 | 103 | Patuakhali
16 | Maniknagar | 116 | 1200 | 60 | Ashuganj | 47 | 2400 | 104 | Bhandaria
17 | Bangabhaban | 36 | 1000 | 61 | Daudkandi | 142 | 2300 | 105 | Barisal (N)
18 | Narinda | 100 | 1200 | 62 | B.Baria | 154 | 1900 | 106 | Sariatpur
19 | Dhanmondi | 176 | 1300 | 63 | Ramganj | 88 | 2100 | 107 | Benapol
20 | Lalbag | 83 | 1700 | 64 | Madunaghat | 66 | 1900 | 108 | Ishurdi
21 | Madartek | 61 | 1930 | 65 | Hathazari | 104 | 121 | 109 | Ruppur Paromanobik
22 | Mirpur | 111 | 1900 | 66 | Khulshi | 202 | 1600 | 110 | Natore
23 | Kalyanpur | 132 | 1900 | 67 | Halishahar | 148 | 1400 | 111 | Bogra
24 | Gulshan | 140 | 1900 | 68 | Baraulia | 155 | 1300 | 112 | Noagaon
25 | Uttara | 90 | 1930 | 69 | Sikalbaha | 39 | 2100 | 113 | Rajshahi
26 | Uttara New | 18 | 1900 | 70 | Dohazari | 106 | 2000 | 114 | C.Nawabganj
27 | Kamrangirchar | 75 | 1930 | 71 | Cox'sbazar | 92 | 1900 | 115 | Amnura
28 | Savar | 129 | 1900 | 72 | Chandraghona | 29 | 1300 | 116 | Pabna
29 | Bhasantec | 172 | 1930 | 73 | Kaptai | 4 | 1930 | 117 | Shahjadpur
30 | Agargaon | 63 | 1900 | 74 | A. Khaer Stl. | 0 | 0 | 118 | Serajganj
31 | Satmosjid | 119 | 1930 | 75 | Bakulia | 112 | 1500 | 119 | Niyamatpur
32 | Tongi | 159 | 1600 | 76 | Julda | 19 | 100 | 120 | Joypurhat
33 | Kabirpur | 225 | 1500 | 77 | TK chemical | 5 | 1400 | 121 | Mohastangor
34 | Basundhara | 140 | 1900 | 78 | Modern Steel | 15 | 1200 | 122 | Rangpur
35 | Manikganj | 91 | 1900 | 79 | Shahmirpur | 32 | 900 | 123 | Lalmonirhat
36 | Joydevpur | 227 | 1930 | 80 | Khagrachhari | 20 | 1900 | 124 | Saidpur
37 | New Tongi | 115 | 1500 | 81 | Matarbari | 29 | 2000 | 125 | Purbasadipur
38 | Korda | 245 | 1830 | 82 | Baroiar Hat | 30 | 1900 | 126 | Thakurgaon
39 | Dhamrai | 56 | 1900 | 83 | Rangamati | 12 | 1900 | 127 | Palashbari
40 | Valuka | 74 | 2200 | 84 | Abul Khair 230 | 126 | 1400 | 128 | Barapukuria
41 | Tangail | 163 | 1830 | 85 | BSRM | 148 | 2100 | 129 | Panchagar
42 | Mymensing | 237 | 1900 | 86 | Goalpara | 24 | 1830 | 130 | Joldhaka
43 | Kishorganj | 114 | 1900 | 87 | Central (S) | 99 | 2000
44 | Netrokona | 105 | 2000 | 88 | Noapara | 102 | 2200
| Sub Divisional Engineer |  |  | Executive Engineer |  |  | Superintendent Engineer
| Network Operation Division |  |  | Network Operation Division |  |  | Load Despatch Circle
| (1) Honbl. State Minister |  |  | (8) Executive Director (O & M) PGCB. |  |  | (18) C.E. Transmission (1 & 2) PGCB.
| Ministry of Power,Energy & Mineral |  |  | (9) Member,Generation,PDB. |  |  | (19) S.E. System Protection,PGCB.
| Resources, GOB. |  |  | (10) Member,Distribution,PDB. |  |  | (20) Director,Public Relation,PDB.
| (2) Secy (Power Divn.)Ministry of |  |  | (11) Member,Transmission & |  |  | (21) Director Program, PDB.
| Power,Energy & Mineral Resources. |  |  | System Operation,PDB. |  |  | (22) S.E. Consumer Affairs,PDB.
| (3) Director General,Power cell |  |  | (12) Member,P&D,PDB. |  |  | (23) Director,Project Planning,PDB.
| (4) Chairman,BERC |  |  | (13) C.E (P & D), PGCB. |  |  | (24) Director,System Planning,PDB.

## Voltage
MAXIMUM & MINIMUM VOLTAGES OF DIFFERENT GRID SUB-STATIONS:
| Date: | 2019-05-20
| Sub-Station | Maxm | Hour | Minm | Hour |  | Sub-Station | Maxm | Hour
|  | Voltage |  | Voltage |  |  |  | Voltage
SL NO | 400 KV | KV |  | KV |  | SL NO |  | KV
1 | Bibiyana | 394 | 19:30 | 381 | 12:00 | 4 | Kaliakoir | 373 | 19:30
2 | Bheramara | 394 | 7:00 | 384 | 15:00 | 5 | Bhulta | 390 | 2:00
3 | Ashuganj(N) | 395 | 1:00 | 379 | 11:00
SL NO | 230 KV | KV |  | KV |  | SL NO | 230 KV | KV
1 | Ghorasal | 230 | 1:00 | 230 | 1:00 | 15 | Hathazari | 220 | 17:00
2 | Ishurdi | 236 | 6:00 | 220 | 21:00 | 16 | Megnaghat | 225 | 5:00
3 | Ashuganj | 235 | 1:00 | 228 | 11:00 | 17 | Fenchuganj | 236 | 19:30
4 | Serajganj | 235 | 18:30 | 233 | 21:00 | 18 | Siddhirganj | 223 | 6:00
5 | Baghabari | 230 | 1:00 | 222 | 21:00 | 19 | Maniknagar | 221 | 6:00
6 | Barapukuria | 233 | 7:00 | 217 | 21:00 | 20 | Old Airport | 222 | 19:00
7 | Bogra | 228 | 6:00 | 213 | 21:00 | 21 | Barisal | 233 | 18:30
8 | Khulna South | 231 | 18:30 | 208 | 21:00 | 22 | AKSML | 217 | 18:00
9 | Rampura | 221 | 3:00 | 211 | 12:00 | 23 | BSRM | 219 | 19:00
10 | Haripur | 220 | 1:00 | 212 | 12:00 | 24 | Bibiyana | 234 | 19:30
11 | Hasnabad | 222 | 18:30 | 210 | 12:00 | 25 | Bhulta | 223 | 6:00
12 | Aminbazar | 221 | 1:00 | 211 | 12:00 | 26 | Ashuganj (S) | 237 | 19:00
13 | Tongi | 224 | 19:30 | 211 | 9:00 | 27 | Kaliakoir | 226 | 20:00
14 | Comilla (N) | 230 | 19:00 | 220 | 11:00
SL NO | 132 kV | KV |  | KV |  | SL NO | 132 kV | KV
1 | Siddhirganj | 132 | 1830 | 125 | 1200 | 65 | Hathazari | 131 | 700
2 | Munsiganj | 135 | 1900 | 124 | 1200 | 66 | Khulshi | 129 | 1830
3 | Megnaghat | 128 | 600 | 124 | 1200 | 67 | Halishahar | 132 | 100
4 | Shyampur | 128 | 600 | 121 | 1200 | 68 | Baraulia | 128 | 100
5 | Bhulta | 127 | 1900 | 119 | 1200 | 69 | Sikalbaha | 132 | 100
6 | Madanganj | 134 | 1900 | 121 | 1100 | 70 | Dohazari | 130 | 700
7 | Shitalakhya | 135 | 1900 | 121 | 1200 | 71 | Cox'sbazar | 124 | 1100
8 | Rahim steal | 132 | 1830 | 125 | 1200 | 72 | Chandraghona | 130 | 100
9 | Matuail | 132 | 1830 | 124 | 1200 | 73 | Kaptai | 130 | 300
10 | Ghorasal | 137 | 100 | 134 | 1200 | 74 | A. Khaer Stl. | 129 | 1900
11 | Narsinghdi | 131 | 1500 | 121 | 1000 | 75 | Bakulia | 130 | 500
12 | Haripur (SBU) | 132 | 1900 | 126 | 1200 | 76 | Julda | 131 | 1800
13 | Ullon | 129 | 200 | 120 | 1100 | 77 | TK Chemical | 134 | 100
14 | Hasnabad | 130 | 1900 | 123 | 1000 | 78 | Modern Steel | 129 | 400
15 | Magbazar | 131 | 300 | 120 | 1100 | 79 | Shahmirpur | 130 | 100
16 | Maniknagar | 135 | 700 | 127 | 1100 | 80 | Khagrachhari | 129 | 100
17 | Bangabhaban | 135 | 700 | 127 | 1100 | 81 | Matarbari | 127 | 1100
18 | Narinda | 135 | 700 | 127 | 1100 | 82 | Baroiar Hat | 126 | 1800
19 | Dhanmondi | 135 | 700 | 127 | 1100 | 83 | Rangamati | 129 | 100
20 | Lalbag | 130 | 400 | 117 | 1100 | 84 | Goalpara | 137 | 1830
21 | Madartek | 129 | 100 | 120 | 1100 | 85 | Central s/s | 136 | 1830
22 | Mirpur | 133 | 500 | 128 | 1200 | 86 | Noapara | 132 | 1830
23 | Kalyanpur | 133 | 200 | 127 | 1200 | 87 | Jessore | 127 | 700
24 | Gulshan | 130 | 500 | 120 | 1200 | 88 | Jhenida | 128 | 700
25 | Uttara | 130 | 500 | 122 | 1200 | 89 | Bottail | 133 | 700
26 | Uttara New | 130 | 600 | 126 | 1200 | 90 | G.K.Project | 143 | 1800
27 | Kamrangirchar | 126 | 500 | 118 | 1200 | 91 | Faridpur | 131 | 800
28 | Savar | 130 | 500 | 124 | 1200 | 92 | Madaripur | 135 | 700
29 | Bhasantec | 133 | 600 | 125 | 1200 | 93 | Gopalganj | 140 | 700
30 | Agargaon | 134 | 500 | 126 | 1200 | 94 | Bagerhat | 130 | 1800
31 | Satmosjid | 134 | 600 | 126 | 1200 | 95 | Mongla | 132 | 100
32 | Tongi | 138 | 1930 | 128 | 1600 | 96 | Satkhira | 134 | 1830
33 | Kabirpur | 135 | 1930 | 125 | 1500 | 97 | Gallamari | 137 | 1830
34 | Basundhara | 126 | 500 | 116 | 1300 | 98 | Magura | 125 | 700
35 | Manikganj | 141 | 1930 | 130 | 900 | 99 | Chuadanga | 125 | 700
36 | Joydevpur | 142 | 1900 | 130 | 700 | 100 | Barisal | 132 | 100
37 | New Tongi | 137 | 1930 | 126 | 900 | 101 | Patuakhali | 135 | 1830
38 | Kodda | 142 | 1600 | 122 | 1300 | 102 | Bhandaria | 135 | 1800
39 | Dhamrai | 134 | 1930 | 126 | 1400 | 103 | Barisal (N) | 140 | 2100
40 | Valuka | 131 | 800 | 121 | 1100 | 104 | Sariatpur | 134 | 800
41 | Tangail | 138 | 1930 | 125 | 1200 | 105 | Benapol | 127 | 700
42 | Mymensing | 132 | 800 | 120 | 1830 | 106 | Ishurdi | 140 | 1830
43 | Kishorganj | 130 | 500 | 125 | 200 | 107 | Ruppur Paromanobik | 140 | 700
44 | Netrokona | 134 | 700 | 123 | 1830 | 108 | Natore | 137 | 1800
45 | Jamalpur | 137 | 100 | 122 | 1000 | 109 | Bogra | 136 | 1800
46 | Sherpur | 136 | 100 | 125 | 500 | 110 | Noagaon | 133 | 1830
47 | Srimongal | 135 | 600 | 132 | 1100 | 111 | Rajshahi | 134 | 1700
48 | Shahjibazar | 133 | 400 | 130 | 1700 | 112 | C.Nawabganj | 133 | 1700
49 | Fenchuganj | 134 | 200 | 132 | 900 | 113 | Amnura | 136 | 1700
50 | Khulawara | 133 | 400 | 130 | 2100 | 114 | Pabna | 136 | 700
51 | Sylhet | 133 | 100 | 130 | 2100 | 115 | Shahjadpur | 142 | 1830
52 | Chatak | 133 | 500 | 128 | 1900 | 116 | Serajganj | 138 | 1830
53 | Sunamganj | 132 | 500 | 127 | 1900 | 117 | Niyamatpur | 133 | 1700
54 | Biani Bazar | 132 | 500 | 127 | 2100 | 118 | Joypurhat | 134 | 1800
55 | Comilla(s) | 126 | 400 | 117 | 1600 | 119 | Mohastangor | 133 | 600
56 | Comilla(n) | 134 | 1800 | 129 | 1100 | 120 | Rangpur | 132 | 500
57 | Chandpur | 130 | 2400 | 126 | 1400 | 121 | Lalmonirhat | 134 | 500
58 | Feni | 125 | 1800 | 120 | 2000 | 122 | Saidpur | 130 | 500
59 | Chowmuhani | 125 | 1000 | 110 | 2100 | 123 | Purbasadipur | 129 | 500
60 | Ashuganj | 137 | 700 | 134 | 1400 | 124 | Thakurgaon | 124 | 500
61 | Daudkandi | 130 | 1900 | 121 | 2300 | 125 | Palashbari | 130 | 700
62 | B.Baria | 131 | 500 | 127 | 1700 | 126 | Barapukuria | 133 | 700

## L-Curve
Date | 2019-05-20
.
TIME | E-W INT.(Export) | EAST GRID | WEST GRID | TOTAL |  |  | DAILY LOAD CURVE
0:00 | 110 | 7586 | 3581 | 11167 |  |  |  | QF-LDC-12
0:30 | 175 | 7449.5 | 3335.5 | 10785 | Date: | 2019-05-20
1:00 | 240 | 7313 | 3090 | 10403
1:30 | 220 | 7173.5 | 3044 | 10217.5
2:00 | 200 | 7034 | 2998 | 10032
2:30 | 230 | 7037.5 | 3013.5 | 10051 | [5 empty] | Gen. at Eve. Peak | 11329 | 11329 MW (19:30 )
3:00 | 260 | 7041 | 3029 | 10070 | [6 empty] | 19:30
3:30 | 260 | 6962 | 2934 | 9896 | [5 empty] | Gen. at Day Peak | 9966.9 | 9966.9 MW (12:00 )
4:00 | 260 | 6883 | 2839 | 9722 | [6 empty] | 12:00
4:30 | 160 | 6564 | 2720.5 | 9284.5 | [5 empty] | Highest Generation | 11329
5:00 | 60 | 6245 | 2602 | 8847 | [6 empty] | 19:30
5:30 | 100 | 6020.85 | 2578 | 8598.85
6:00 | 140 | 5796.7 | 2554 | 8350.7
6:30 | 170 | 5755.65 | 2531.5 | 8287.15
7:00 | 200 | 5714.6 | 2509 | 8223.6
7:30 | 225 | 5724.15 | 2543 | 8267.15
8:00 | 250 | 5733.7 | 2577 | 8310.7
8:30 | 245 | 6020.9 | 2587 | 8607.9
9:00 | 240 | 6308.1 | 2597 | 8905.1
9:30 | 240 | 6502.3 | 2629.5 | 9131.8
10:00 | 240 | 6696.5 | 2662 | 9358.5
10:30 | 250 | 6778.4 | 2711 | 9489.4
11:00 | 260 | 6860.3 | 2760 | 9620.3
11:30 | 195 | 6960.1 | 2833.5 | 9793.6
12:00 | 130 | 7059.9 | 2907 | 9966.9
12:30 | 85 | 7208.85 | 2931.5 | 10140.35
13:00 | 40 | 7357.8 | 2956 | 10313.8
13:30 | 55 | 7527.65 | 2990.5 | 10518.15
14:00 | 70 | 7697.5 | 3025 | 10722.5
14:30 | 55 | 7703.35 | 3071.5 | 10774.85
15:00 | 40 | 7709.2 | 3118 | 10827.2
15:30 | 25 | 7679.6 | 3072.5 | 10752.1
16:00 | 10 | 7650 | 3027 | 10677
16:30 | 125 | 7485.3 | 2977.5 | 10462.8
17:00 | 240 | 7320.6 | 2928 | 10248.6
17:30 | 185 | 7249.5 | 2825 | 10074.5
18:00 | 130 | 7178.4 | 2722 | 9900.4
18:30 | 105 | 7362.7 | 2991 | 10353.7
19:00 | 80 | 7547 | 3260 | 10807
19:30 | 220 | 7977 | 3352 | 11329
20:00 | 280 | 7716 | 3381 | 11097 |  |  |  | Executive Engineer
20:30 | 240 | 7662.5 | 3441 | 11103.5 |  |  |  | Network Operation Division
21:00 | 200 | 7609 | 3501 | 11110
21:30 | 185 | 7657.5 | 3530 | 11187.5
22:00 | 170 | 7706 | 3559 | 11265 |  |  |  |  | Page 6 of 7
22:30 | 150 | 7715.5 | 3548 | 11263.5
23:00 | 130 | 7725 | 3537 | 11262
23:30 | 120 | 7655.5 | 3559 | 11214.5
24:00 | 110 | 7586 | 3581 | 11167
11329 MW (19:30 )
9966.9 MW (12:00 )

## En-Curve
DAILY ENERGY CURVE
Date | 2019-05-20 |  | Energy | 243102108
[10 empty] | 2019-05-20 | [5 empty] | QF-LDC-11
TIME | GAS | HVDC | P.GEN(GAS). | P.GEN(OIL). | COAL | HYDRO | OIL | SHORTAGE | TRIPURA
0:00 | 4401 | 923 | 2344 | 2577 | 199 | 37 | 508 | 0 | 178
0:30 | 4494 | 912 | 2294.5 | 2271.5 | 199 | 36.5 | 421.5 | 0 | 156 | Date: | 2019-05-20
1:00 | 4587 | 901 | 2245 | 1966 | 199 | 36 | 335 | 0 | 134
1:30 | 4605.5 | 917.5 | 2247 | 1815.5 | 199 | 36 | 263 | 0 | 134 | [7 empty] | Total Energy | 243.1021 | Total Energy Gen 243.102 MKWHr Energy Not Served 0.000 MKWHr Energy Requirement 243.102 MKWHr
2:00 | 4624 | 934 | 2249 | 1665 | 199 | 36 | 191 | 0 | 134 | [7 empty] | Energy not Served | 0
2:30 | 4641.5 | 934 | 2260.5 | 1655.5 | 199 | 35.5 | 191 | 0 | 134 | [7 empty] | Energy Requirement | 243.1021
3:00 | 4659 | 934 | 2272 | 1646 | 199 | 35 | 191 | 0 | 134
3:30 | 4647 | 933.5 | 2258.5 | 1536.5 | 199 | 34.5 | 158 | 0 | 129 | [6 empty] | Shortage
4:00 | 4635 | 933 | 2245 | 1427 | 199 | 34 | 125 | 0 | 124
4:30 | 4517 | 933.5 | 2171.5 | 1229.5 | 199 | 34 | 77 | 0 | 123
5:00 | 4399 | 934 | 2098 | 1032 | 199 | 34 | 29 | 0 | 122
5:30 | 4361 | 933.5 | 1968 | 956 | 199 | 34.5 | 29 | 0 | 117
6:00 | 4323 | 933 | 1838 | 880 | 199 | 35 | 29 | 0 | 112
6:30 | 4313 | 933.5 | 1787 | 873.5 | 199 | 35.5 | 29 | 0 | 113 |  |  |  |  | Coal
7:00 | 4303 | 934 | 1736 | 867 | 199 | 36 | 29 | 0 | 114
7:30 | 4307 | 932.5 | 1768 | 873 | 199 | 36.5 | 29.5 | 0 | 112 |  |  |  | Oil |  |  |  | ,
8:00 | 4311 | 931 | 1800 | 879 | 199 | 37 | 30 | 0 | 110
8:30 | 4405 | 931.5 | 1930 | 941 | 199 | 37 | 27.5 | 0 | 122
9:00 | 4499 | 932 | 2060 | 1003 | 199 | 37 | 25 | 0 | 134
9:30 | 4530 | 932 | 2154.5 | 1087.5 | 199 | 37.5 | 32 | 0 | 141
10:00 | 4561 | 932 | 2249 | 1172 | 199 | 38 | 39 | 0 | 148
10:30 | 4531 | 932 | 2245 | 1317 | 199 | 38 | 57.5 | 0 | 150
11:00 | 4501 | 932 | 2241 | 1462 | 199 | 38 | 76 | 0 | 152
11:30 | 4547.5 | 931.5 | 2262.5 | 1568 | 199 | 38 | 76.5 | 0 | 150
12:00 | 4594 | 931 | 2284 | 1674 | 199 | 38 | 77 | 0 | 148
12:30 | 4593.5 | 931.5 | 2240 | 1878 | 199 | 37 | 83 | 0 | 157
13:00 | 4593 | 932 | 2196 | 2082 | 199 | 36 | 89 | 0 | 166
13:30 | 4593 | 932 | 2196 | 2082 | 199 | 36 | 89 | 0 | 166
14:00 | 4593 | 932 | 2196 | 2082 | 199 | 36 | 89 | 0 | 166
14:30 | 4530.5 | 932 | 2192.5 | 2343.5 | 199 | 35 | 151.5 | 0 | 169
15:00 | 4468 | 932 | 2189 | 2605 | 199 | 34 | 214 | 0 | 172
15:30 | 4463 | 932 | 2188 | 2540.5 | 199 | 34 | 214 | 0 | 170
16:00 | 4458 | 932 | 2187 | 2476 | 199 | 34 | 214 | 0 | 168
16:30 | 4401 | 932 | 2069 | 2420 | 199 | 34 | 237.5 | 0 | 164
17:00 | 4344 | 932 | 1951 | 2364 | 199 | 34 | 261 | 0 | 160
17:30 | 4255 | 924 | 1847 | 2391.5 | 199 | 34 | 262 | 0 | 160
18:00 | 4166 | 916 | 1743 | 2419 | 199 | 34 | 263 | 0 | 160
18:30 | 4034 | 916 | 1780 | 2731 | 199 | 34 | 491.5 | 0 | 168
19:00 | 3902 | 916 | 1817 | 3043 | 199 | 34 | 720 | 0 | 176
19:30 | 3895 | 917 | 1874 | 3461 | 199 | 35 | 770 | 0 | 178
20:00 | 3977 | 923 | 1999 | 3122 | 199 | 35 | 668 | 0 | 174
20:30 | 4179 | 923.5 | 2112 | 2886 | 199 | 35.5 | 594.5 | 0 | 174
21:00 | 4381 | 924 | 2225 | 2650 | 199 | 36 | 521 | 0 | 174
21:30 | 4437.5 | 923.5 | 2251.5 | 2656 | 199 | 36 | 514 | 0 | 170
22:00 | 4494 | 923 | 2278 | 2662 | 199 | 36 | 507 | 0 | 166
22:30 | 4521.5 | 923 | 2278 | 2634.5 | 199 | 36.5 | 505 | 0 | 166
23:00 | 4549 | 923 | 2278 | 2607 | 199 | 37 | 503 | 0 | 166
23:30 | 4475 | 923 | 2311 | 2592 | 199 | 37 | 505.5 | 0 | 172 | Max Temp. in Dhaka |  | 35.9° C
24:00 | 4401 | 923 | 2344 | 2577 | 199 | 37 | 508 | 0 | 178
Executive Engineer
Network Operation Division
Page 5 of 7
GAS
Oil
HVDC
COAL
HYDRO
Total Energy Gen 243.102 MKWHr Energy Not Served 0.000 MKWHr Energy Requirement 243.102 MKWHr
Note on W13: Author:

## Generation
2019-05-20
Si No | Unit | 1:00 | 2:00 | 3:00 | 4:00 | 5:00 | 6:00 | 7:00 | 8:00 | 9:00 | 10:00 | 11:00 | 12:00 | 13:00 | 14:00 | 15:00 | 16:00 | 17:00 | 18:00 | 18:30 | 19:00 | 19:30 | 20:00 | 21:00 | 22:00 | 23:00 | 24:00 | KWH
1 | Kaptai Unit-1, 2 & 3 | 36 | 36 | 35 | 34 | 34 | 35 | 36 | 37 | 37 | 38 | 38 | 38 | 36 | 35 | 34 | 34 | 34 | 34 |  | 34 | 35 | 35 | 36 | 36 | 37 | 37 | 787980
2 | Kaptai Unit-4 & 5
3 | Chattogram ST-1 (Raozan) | 100 | 100 | 100 | 100 | 100 | 100 | 100 | 100 | 100 | 100 | 100 | 100 | 100 | 100 | 100 | 100 | 100 | 100 |  | 100 | 100 | 100 | 100 | 100 | 100 | 100 | 2300000
4 | Chittgong ST-2 (Raozan) | 150 | 150 | 150 | 150 | 150 | 150 | 150 | 150 | 150 | 150 | 150 | 150 | 150 | 150 | 150 | 150 | 150 | 150 |  | 150 | 150 | 150 | 150 | 150 | 150 | 150 | 3600000
5 | Raozan 25 MW (RPCL) | 25 | 8 | 8 | 8 | 8 | 0 |  |  | 0 | 2 | 11 | 16 | 16 | 25 | 26 | 25 | 26 | 25 |  | 26 | 26 | 25 | 26 | 25 | 25 | 25 | 404282
| Teknaf Solartech 20MW |  |  |  |  | 0 | 1.7 | 5.4 | 12.6 | 14.4 | 18.5 | 17.1 | 19.5 | 19.5 | 16.4 | 12.7 | 8.2 | 3.3 | 0.4 |  | 0 | [6 empty] | 141885
6 | Sikalbaha 225MW (Gas) | 231 | 231 | 230 | 231 | 231 | 231 | 231 | 231 | 230 | 227 | 225 | 225 | 228 | 228 | 226 | 226 | 228 | 228 |  | 229 | 229 | 230 | 230 | 230 | 232 | 231 | 5426024
7 | Sikalbaha 225MW (Oil)
8 | Sikalbaha ST 60MW
9 | Sikalbaha GT 150MW (Gas) | 130 | 130 | 130 | 130 | 130 | 130 | 131 | 130 | 130 | 130 | 130 | 130 | 130 | 129 | 130 | 131 | 131 | 130 |  | 130 | 131 | 131 | 132 | 132 | 140 | 130 | 3145152
10 | Sikalbaha GT 150MW (Oil)
| Dohazari Peaking | 51 | 17 | 17 | 17 | 0 | [9 empty] | 10 | 52 | 79 | 71 |  | 71 | 85 | 85 | 85 | 85 | 85 | 85 | 809318
12 | Hathazari peaking | [17 empty] | 2 |  | 75 | 75 | 75 | 75 | 75 | 75 | 75 | 338616
| Baraka Sikalbaha PL | 109 | 109 | 109 | 109 | 110 | 109 | 109 | 109 | 109 | 109 | 109 | 109 | 109 | 109 | 109 | 109 | 109 | 109 |  | 109 | 109 | 109 | 109 | 109 | 109 | 109 | 2509916
Daudkandi bangla trak
14 | Daudkandi Peaking 52MW | [17 empty] | 0 |  | 50 | 50 | 0 | 0 |  |  |  | 62872
15 | Siddhirgonj ST 210MW
16 | Siddhirgonj GT Unit-1& 2 | 150 | 150 | 150 | 150 | 120 | 120 | 120 | 120 | 120 | 150 | 150 | 193 | 145 | 93 | 93 | 90 | 63 | 64 |  | 37 | 37 | 37 | 65 | 65 | 94 | 97 | 2934000
17 | Siddhirganj CCPP-335 MW
18 | Summit Gazipur -2 | [13 empty] | 0 | 10 | 13 | 13 | 13 |  | 112 | 295 | 195 | 45 | 45 | 0 |  | 599673
19 | Ashuganj 195MW Modular | 110 | 110 | 110 | 110 | 110 | 110 | 110 | 110 | 110 | 110 | 63 | 63 | 63 | 63 | 63 | 63 | 63 | 63 |  | 63 | 63 | 63 | 63 | 63 | 63 | 63 | 2074182
20 | Ghorasal ST: Unit-1,2 | 74 | 74 | 74 | 74 | 74 | 74 | 74 | 74 | 74 | 74 | 74 | 74 | 74 | 74 | 74 | 74 | 74 | 74 |  | 74 | 74 | 74 | 74 | 74 | 74 | 74 | 1650000
21 | Ghorasal GT: Unit-3 | 209 | 209 | 209 | 209 | 209 | 209 | 189 | 189 | 178 | 179 | 179 | 178 | 178 | 179 | 179 | 178 | 178 | 178 |  | 178 | 179 | 179 | 179 | 179 | 180 | 179 | 4779200
22 | Ghorasal GT: Unit-4 | 130 | 130 | 130 | 130 | 130 | 130 | 130 | 130 | 130 | 100 | 110 | 110 | 110 | 110 | 110 | 110 | 110 | 110 |  | 110 | 110 | 110 | 110 | 110 | 110 | 110 | 2805000
23 | Ghorasal ST: Unit-5
24
25 | Ghorasal ST: Unit-7 | 300 | 300 | 300 | 300 | 260 | 260 | 260 | 260 | 300 | 330 | 330 | 330 | 380 | 370 | 340 | 340 | 280 | 280 |  | 240 | 240 | 230 | 320 | 320 | 380 | 380 | 7160527
26
28 | Ashuganj ST: Unit- 3
29 | Ashuganj ST: Unit- 4
30 | Ashuganj ST: Unit- 5
32 | Ashuganj Engines TSK | 33 | 33 | 33 | 33 | 33 | 33 | 33 | 33 | 33 | 30 | 33 | 33 | 33 | 33 | 30 | 33 | 33 | 33 |  | 33 | 33 | 33 | 33 | 33 | 33 | 33 | 756504
33 | Ashuganj CCPP 225 MW | 183 | 199 | 189 | 183 | 193 | 184 | 198 | 192 | 196 | 187 | 193 | 185 | 184 | 190 | 185 | 184 | 185 | 185 |  | 183 | 184 | 184 | 204 | 205 | 205 | 184 | 4657000
34 | Ashuganj CCPP(South) | 360 | 360 | 360 | 360 | 270 | 270 | 270 | 270 | 300 | 300 | 270 | 270 | 270 | 320 | 320 | 320 | 280 | 280 |  | 250 | 250 | 250 | 300 | 300 | 300 | 300 | 7302000
| Ashuganj CCPP(North) | 255 | 255 | 255 | 255 | 200 | 200 | 200 | 200 | 220 | 230 | 200 | 200 | 250 | 240 | 245 | 240 | 240 | 200 |  | 170 | 170 | 200 | 240 | 240 | 180 | 70 | 5486100
35 | Ashuganj (Precision) 55MW | 5 | 5 | 5 | 5 | 5 | 5 | 5 | 5 | 5 | 53 | 10 | 10 | 10 | 10 | 10 | 10 | 10 | 10 |  | 10 | 10 | 10 | 10 | 10 | 10 | 10 | 299040
36 | Chandpur CCPP | 100 | 100 | 100 | 100 | 100 | 30 | 30 | 30 | 30 | 30 | 30 | 30 | 30 | 30 | 30 | 30 | 30 | 30 |  | 30 | 30 | 30 | 30 | 30 | 50 | 100 | 1138920
37 | Tongi GT
38 | Haripur GT: Unit-1, 2
39 | Haripur 412 MW CCPP | 326 | 329 | 340 | 327 | 333 | 340 | 328 | 333 | 341 | 343 | 333 | 348 | 328 | 343 | 328 | 328 | 329 | 327 |  | 315 | 326 | 326 | 337 | 358 | 356 | 345 | 8206340
40 | Meghnaghat CCPP 450MW | 400 | 400 | 400 | 400 | 350 | 350 | 350 | 350 | 380 | 380 | 430 | 430 | 380 | 430 | 400 | 400 | 370 | 340 |  | 310 | 310 | 330 | 400 | 430 | 430 | 430 | 9142000
41 | Haripur Power CCPP 360MW | 360 | 359 | 359 | 353 | 309 | 307 | 278 | 282 | 310 | 310 | 343 | 343 | 340 | 337 | 320 | 320 | 300 | 300 |  | 280 | 280 | 320 | 323 | 350 | 349 | 355 | 7785000
42 | Mymensingh RPCL 210MW | 153 | 153 | 152 | 152 | 152 | 152 | 152 | 154 | 149 | 147 | 145 | 144 | 144 | 144 | 144 | 144 | 144 | 145 |  | 147 | 147 | 147 | 156 | 154 | 153 | 152 | 3515320
43 | Haripur NEPC 110MW | [13 empty] | 13 | 55 | 55 | 55 | 55 |  | 80 | 96 | 55 | 13 | 13 | 0 |  | 390500
44 | Fenchugonj CCPP-1 | 59 | 59 | 58 | 59 | 59 | 58 | 59 | 59 | 57 | 58 | 59 | 58 | 58 | 58 | 58 | 58 | 57 | 57 |  | 58 | 58 | 57 | 57 | 57 | 57 | 58 | 1373000
45 | Fenchugonj CCPP-2 | 59 | 59 | 59 | 59 | 59 | 59 | 59 | 59 | 59 | 59 | 59 | 59 | 59 | 59 | 59 | 59 | 59 | 59 |  | 59 | 59 | 59 | 59 | 59 | 59 | 49 | 1406400
46 | Shajibazar 330 MW | 201 | 202 | 201 | 200 | 198 | 201 | 202 | 203 | 201 | 203 | 204 | 200 | 199 | 201 | 203 | 201 | 201 | 200 |  | 200 | 201 | 201 | 203 | 205 | 205 | 200 | 4585000
47 | Shahjibazar GT: Unit- 8, 9 | 50 | 54 | 54 | 50 | 54 | 54 | 62 | 63 | 61 | 62 | 61 | 61 | 53 | 61 | 62 | 61 | 61 | 61 |  | 59 | 52 | 53 | 61 | 61 | 64 | 65 | 1390000
48 | Shahjibazar 86MW | 84 | 84 | 84 | 84 | 84 | 10 | 10 | 10 | 40 | 82 | 76 | 75 | 77 | 81 | 80 | 83 | 20 | 20 |  | 84 | 84 | 84 | 84 | 84 | 84 | 84 | 1575360
49 | Shahjibazar (EPL) 50MW | 46 | 46 | 46 | 46 | 46 | 5 | 5 | 5 | 45 | 45 | 43 | 43 | 42 | 42 | 42 | 42 | 44 | 45 |  | 45 | 45 | 45 | 45 | 45 | 45 | 44 | 924480
50 | Sylhet GT 150 MW | 73 | 74 | 76 | 78 | 78 | 76 | 86 | 75 | 119 | 109 | 122 | 108 | 110 | 112 | 110 | 109 | 109 | 109 |  | 84 | 83 | 83 | 83 | 96 | 98 | 84 | 2372580
51 | Sylhet GT 20 MW | 18 | 18 | 18 | 18 | 18 | 18 | 19 | 19 | 19 | 19 | 18 | 18 | 18 | 17 | 17 | 18 | 18 | 18 |  | 18 | 18 | 18 | 18 | 18 | 18 | 18 | 438000
52 | Sylhet (EPL) 50MW | 41 | 41 | 41 | 41 | 40 | 5 | 10 | 9 | 40 | 42 | 42 | 41 | 41 | 41 | 42 | 43 | 43 | 42 |  | 43 | 43 | 43 | 43 | 42 | 42 | 42 | 904120
53 | Sylhet (Desh) 10MW | 10 | 10 | 10 | 10 | 10 | 10 | 10 | 10 | 10 | 10 | 10 | 10 | 10 | 10 | 10 | 10 | 10 | 10 |  | 10 | 10 | 10 | 10 | 10 | 10 | 10 | 243720
54 | Hobiganj 11MW | 11 | 11 | 11 | 11 | 11 | 11 | 11 | 11 | 11 | 11 | 8 | 8 | 8 | 8 | 8 | 11 | 11 | 11 |  | 11 | 11 | 11 | 11 | 11 | 0 |  | 231984
55 | Fenchugonj (Barakatullah) 51MW | 47 | 48 | 48 | 48 | 48 | 11 | 11 | 11 | 27 | 36 | 42 | 45 | 45 | 50 | 52 | 52 | 22 | 22 |  | 37 | 52 | 53 | 53 | 53 | 53 | 50 | 948000
56 | Shahjahanulla 25 MW | 24 | 24 | 24 | 24 | 24 | 8 | 8 | 8 | 23 | 8 | 16 | 16 | 16 | 24 | 24 | 24 | 24 | 24 |  | 24 | 24 | 24 | 24 | 24 | 24 | 16 | 519408
57 | Summit Bibiana- 2 | 255 | 260 | 280 | 260 | 275 | 270 | 265 | 270 | 280 | 275 | 260 | 280 | 270 | 280 | 265 | 265 | 265 | 250 |  | 260 | 275 | 255 | 270 | 260 | 265 | 270 | 6629200
58 | Southern 55MW | 55 | 17 | 17 | 17 | 17 | 17 | 17 | 17 | 28 | 55 | 55 | 55 | 50 | 50 | 9 | 55 | 55 | 55 |  | 55 | 55 | 55 | 55 | 55 | 55 | 55 | 1010970
59 | Sikalbaha (Energis) | 16 | 16 | 16 | 16 | 16 | 16 | 16 | 16 | 16 | 16 | 16 | 16 | 16 | 16 | 16 | 16 | 16 | 17 |  | 33 | 33 | 33 | 33 | 33 | 33 | 33 | 512160
60 | Barabkunda (Regent) | 16 | 16 | 16 | 16 | 16 | 16 | 16 | 16 | 16 | 16 | 16 | 16 | 16 | 16 | 16 | 16 | 16 | 16 |  | 16 | 16 | 16 | 16 | 16 | 16 | 16 | 370610
61 | Narshingdi (Doreen) | 0 | 0 | 0 | 0 | 0 | 0 | 16 | 16 | 16 | 16 | 16 | 16 | 19 | 19 | 19 | 19 | 19 | 19 |  | 19 | 19 | 19 | 19 | 19 | 19 | 19 | 272880
62 | Tangail (Doreen) 22MW | 20 | 20 | 20 | 20 | 20 | 20 | 20 | 20 | 20 | 17 | 17 | 17 | 17 | 17 | 17 | 17 | 17 | 20 |  | 0 | 0 | 0 | 0 |  |  |  | 324180
63 | Tripura | 134 | 134 | 134 | 124 | 122 | 112 | 114 | 110 | 134 | 148 | 152 | 148 | 166 | 166 | 172 | 168 | 160 | 160 |  | 176 | 178 | 174 | 174 | 166 | 166 | 178 | 3602880
64 | Malancha, Ctg. EPZ (United) | 38 | 38 | 40 | 39 | 40 | 27 | 14 | 8 | 4 | 3 | 2 | 3 | 6 | 3 | 2 | 6 | 2 | 2 |  | 29 | 35 | 38 | 37 | 37 | 33 | 35 | 488160
65 | Feni (Doreen) 22MW | 16 | 16 | 16 | 16 | 16 | 16 | 16 | 16 | 16 | 16 | 16 | 16 | 21 | 20 | 20 | 20 | 20 | 21 |  | 21 | 21 | 21 | 21 | 22 | 22 | 22 | 437760
66 | Feni, Mohipal (Doreen) | 8 | 8 | 8 | 8 | 8 | 8 | 8 | 8 | 8 | 8 | 8 | 8 | 8 | 8 | 8 | 8 | 8 | 8 |  | 8 | 8 | 8 | 8 | 8 | 8 | 8 | 190800
67 | Jangalia (Summit) 33MW | 33 | 33 | 33 | 33 | 8 | 8 | 8 | 8 | 23 | 33 | 33 | 33 | 33 | 33 | 33 | 33 | 33 | 33 |  | 33 | 33 | 33 | 33 | 33 | 33 | 33 | 708500
68 | Summit Cumilla 25MW | 10 | 10 | 10 | 13 | 13 | 13 | 13 | 13 | 13 | 13 | 13 | 13 | 20 | 20 | 20 | 20 | 20 | 20 |  | 20 | 20 | 20 | 20 | 20 | 20 | 20 | 401020
69 | Summit Ashulia | 25 | 25 | 25 | 25 | 25 | 25 | 25 | 25 | 25 | 25 | 25 | 25 | 25 | 25 | 25 | 25 | 25 | 25 |  | 25 | 25 | 25 | 25 | 25 | 25 | 25 | 600000
70 | Summit Madhabdi | 25 | 25 | 25 | 18 | 23 | 23 | 23 | 23 | 24 | 28 | 26 | 26 | 26 | 26 | 26 | 20 | 24 | 24 |  | 9 | 14 | 25 | 25 | 25 | 28 | 28 | 560880
71 | Summit Maona | 25 | 25 | 31 | 31 | 25 | 25 | 25 | 33 | 33 | 33 | 33 | 33 | 33 | 33 | 33 | 33 | 33 | 33 |  | 33 | 28 | 28 | 33 | 33 | 33 | 33 | 692500
72 | Summit Rupganj | 33 | 33 | 33 | 33 | 33 | 33 | 17 | 17 | 33 | 33 | 33 | 33 | 33 | 33 | 33 | 33 | 33 | 33 |  | 33 | 33 | 33 | 33 | 33 | 33 | 33 | 767400
73 | Ghorashal (Regent) | 104 | 104 | 104 | 104 | 104 | 104 | 104 | 104 | 104 | 101 | 107 | 107 | 107 | 107 | 103 | 106 | 52 | 52 |  | 52 | 53 | 107 | 110 | 107 | 95 | 102 | 2083591
76 | Siddhirganj Desh
77 | Siddhirganj (Dutch Bangla) | [17 empty] | 6 |  | 18 | 50 | 44 | 0 |  |  |  | 72760
78 | Gazipur (RPCL) | 50 | 50 | 50 | 50 | 50 | 50 | 50 | 50 | 50 | 50 | 40 | 40 | 44 | 44 | 38 | 43 | 47 | 47 |  | 47 | 47 | 0 | 10 | 24 | 24 | 24 | 1012488
79 | Kodda 149MW | 48 | 16 | 16 | 10 | 0 |  |  | 0 | 2 | 16 | 16 | 16 | 16 | 80 | 125 | 82 | 82 | 82 |  | 140 | 149 | 130 | 32 | 32 | 32 | 32 | 987360
80 | Jamalpur 95MW | 72 | 8 | 8 | 8 | 8 | 8 | 8 | 8 | 8 | 8 | 8 | 12 | 60 | 93 | 93 | 60 | 60 | 61 |  | 80 | 48 | 48 | 8 | 8 | 8 | 8 | 844800
81 | Lakdhanvi 52 MW | 43 | 34 | 25 | 24 | 0 | [7 empty] | 8 | 20 | 30 | 43 | 43 | 43 |  | 43 | 43 | 43 | 43 | 43 | 43 | 43 | 594389
| Gazipur 100 MW | [6 empty] | 0 | 11 | 53 | 108 | 108 | 108 | 108 | 108 | 107 | 107 | 108 | 108 |  | 108 | 108 | 108 | 108 | 108 | 108 | 108 | 1627836
82 | Madanganj 102MW | [16 empty] | 0 | 9 |  | 30 | 45 | 15 | 15 | 15 | 0 |  | 121392
83 | Pagla (DPA )
84 | B.Baria (Aggreko) 85MW
85 | Keraniganj (Powerpac) 100MW | [14 empty] | 10 | 10 | 10 | 10 |  | 36 | 50 | 10 | 0 |  |  |  | 136016
86 | Meghnaghat CCPP(Summit) | 264 | 295 | 285 | 270 | 290 | 280 | 293 | 285 | 295 | 285 | 300 | 280 | 265 | 286 | 265 | 280 | 283 | 280 |  | 250 | 280 | 260 | 293 | 293 | 308 | 278 | 6822720
87 | Meghnaghat (IEL) | [14 empty] | 45 | 65 | 24 | 24 |  | 57 | 100 | 65 | 22 | 22 | 22 | 22 | 462720
88 | Ghorashal 78MW (MAX) | 73 | 74 | 74 | 74 | 74 | 50 | 50 | 50 | 50 | 50 | 50 | 60 | 60 | 50 | 60 | 50 | 50 | 50 |  | 50 | 50 | 50 | 60 | 73 | 72 | 72 | 1475488
90 | Ashuganj (United) 53MW | 5 | 5 | 5 | 5 | 5 | 5 | 5 | 5 | 5 | 5 | 5 | 5 | 5 | 5 | 5 | 5 | 5 | 5 |  | 5 | 5 | 5 | 5 | 5 | 5 | 5 | 120000
91 | Juldah (Acorn) | 50 | 10 | 10 | 10 | 10 | 10 | 10 | 10 | 10 | 10 | 10 | 10 | 68 | 68 | 68 | 68 | 68 | 68 |  | 56 | 56 | 68 | 68 | 68 | 68 | 68 | 939840
92 | Fenchuganj (EPL) 44MW | 50 | 50 | 50 | 50 | 10 | 10 | 10 | 10 | 33 | 50 | 50 | 50 | 50 | 49 | 46 | 46 | 46 | 20 |  | 34 | 50 | 50 | 50 | 50 | 50 | 50 | 964000
93 | Ashuganj (Midland) 51MW | 35 | 35 | 35 | 35 | 30 | 6 | 6 | 6 | 9 | 22 | 25 | 26 | 35 | 29 | 35 | 35 | 35 | 35 |  | 35 | 35 | 35 | 35 | 35 | 35 | 35 | 683140
94 | Gagnagar (Orion) | [7 empty] | 0 | 7 | 32 | 66 | 75 | 100 | 100 | 56 | 56 | 56 | 56 |  | 70 | 100 | 100 | 64 | 64 | 64 | 64 | 1100592
95 | Patenga 50MW | 45 | 40 | 46 | 46 | 38 | 19 | 19 | 18 | 24 | 43 | 45 | 45 | 45 | 46 | 46 | 45 | 46 | 45 |  | 46 | 46 | 45 | 0 |  |  |  | 816000
96 | Chattogram ECPV 108 MW | 103 | 103 | 99 | 50 | 19 | 19 | 19 | 19 | 19 | 30 | 75 | 90 | 97 | 96 | 96 | 103 | 103 | 103 |  | 103 | 103 | 103 | 103 | 103 | 103 | 103 | 1919040
97 | Katpotti 51 MW | 48 | 49 | 48 | 48 | 24 | 24 | 24 | 24 | 24 | 36 | 44 | 48 | 48 | 48 | 48 | 49 | 49 | 49 |  | 49 | 49 | 49 | 48 | 48 | 48 | 48 | 1067952
98 | Bosila 108MW | 58 | 30 | 30 | 20 | 0 | 0 |  | 0 | 8 | 33 | 49 | 49 | 48 | 55 | 53 | 54 | 54 | 54 |  | 55 | 55 | 56 | 56 | 56 | 56 | 56 | 916800
99 | Madanganj-55 MW | [11 empty] | 0 | 23 | 31 | 31 | 55 | 45 | 55 |  | 55 | 55 | 30 | 30 | 30 | 30 | 30 | 491425
100 | Northern 55 MW | 56 | 18 | 18 | 18 | 18 | 18 | 18 | 18 | 18 | 18 | 56 | 56 | 56 | 56 | 56 | 56 | 56 | 56 |  | 56 | 56 | 56 | 56 | 56 | 56 | 56 | 1025779
101 | Kushiara 163 MW CCPP GT | 163 | 163 | 163 | 163 | 163 | 163 | 100 | 100 | 130 | 130 | 130 | 163 | 130 | 163 | 130 | 130 | 130 | 100 |  | 100 | 100 | 100 | 130 | 130 | 163 | 163 | 3500370
102 | Sarishabari (Solar) | [5 empty] | 0 | 0.2 | 1.1 | 1.7 | 2 | 2.2 | 2.4 | 1.3 | 1.1 | 1.5 | 0.8 | 0.3 | 0 | [8 empty] | 14150
103 | Banco Energy 54MW | 35 | 17 | 17 | 17 | 17 | 17 | 17 | 17 | 17 | 17 | 17 | 17 | 35 | 35 | 17 | 17 | 17 | 17 |  | 35 | 35 | 35 | 35 | 35 | 35 | 35 | 597600
104 | APR Energy , Keranigonj
105 | Bramhangoan 100 MW (Aggreko) | [13 empty] | 50 | 0 | [11 empty] | 27887
106 | United Mymensingh PPL | 0 | 0 | 0 | 0 | [6 empty] | 0 | 3 | 12 | 48 | 144 | 70 | 70 | 70 |  | 96 | 70 | 40 | 7 | 7 | 7 | 7 | 782400
112 | Aggreko Aurahati 100MW
114 | Summit Gazipur-1 150MW | 95 | 75 | 75 | 60 | 34 | 34 | 34 | 44 | 55 | 35 | 36 | 55 | 80 | 82 | 122 | 82 | 80 | 80 |  | 100 | 140 | 137 | 76 | 76 | 76 | 76 | 1761120
115 | Juldah 100 MW Unit-3 | 100 | 100 | 100 | 100 | 50 | 50 | 50 | 50 | 95 | 100 | 100 | 90 | 90 | 90 | 90 | 100 | 100 | 100 |  | 100 | 100 | 100 | 100 | 100 | 100 | 100 | 2177280
116 | Chandpur Desh 200MW | 105 | 105 | 105 | 105 | 50 | 17 | 17 | 17 | 17 | 25 | 52 | 80 | 120 | 120 | 126 | 142 | 161 | 197 |  | 200 | 200 | 197 | 199 | 200 | 200 | 200 | 2785920
117 | Midland 150MW | 0 | [9 empty] | 0 | 3 | 53 | 139 | 146 | 100 | 100 | 100 |  | 146 | 150 | 150 | 150 | 150 | 150 | 150 | 1522181
118 | Bibiyana-3 285 MW | 200 | 200 | 199 | 199 | 200 | 200 | 199 | 200 | 199 | 250 | 250 | 293 | 293 | 200 | 200 | 200 | 200 | 150 |  | 100 | 100 | 149 | 200 | 200 | 200 | 200 | 4900000
| United Jamalpur PPL | 99 | 100 | 100 | 100 | 54 | 27 | 27 | 27 | 27 | 34 | 65 | 68 | 98 | 98 | 102 | 98 | 98 | 96 |  | 97 | 92 | 94 | 98 | 97 | 99 | 99 | 1905600
120 | Eastern Zone Total | 7313 | 7034 | 7041 | 6883 | 6245 | 5796.7 | 5714.6 | 5733.7 | 6308.1 | 6696.5 | 6860.3 | 7059.9 | 7357.8 | 7697.5 | 7709.2 | 7650 | 7320.6 | 7178.4 |  | 7547 | 7977 | 7716 | 7609 | 7706 | 7725 | 7586 | 170949939
121
122
123 | Khulna 60MW
124 | Khulna (KPCL-1 & 3)
125 | Khulna (KPCL-2) | 115 | 115 | 115 | 83 | 18 | 16 | 16 | 16 | 0 | 0 | 16 | 49 | 87 | 115 | 115 | 112 | 66 | 66 |  | 115 | 115 | 115 | 115 | 115 | 115 | 115 | 1735680
126
127 | Khulna (Aggreeco) 55MW
128 | Faridpur Peaking | 25 | 0 | [15 empty] | 8 |  | 22 | 22 | 22 | 24 | 22 | 18 | 24 | 146400
Khulna CCPP 225MW
129 | Labon Chora 105 MW | 105 | 105 | 105 | 105 | 70 | 70 | 70 | 70 | 70 | 70 | 88 | 88 | 87 | 88 | 105 | 90 | 90 | 105 |  | 105 | 105 | 105 | 105 | 105 | 105 | 105 | 2241600
130
131
132
133
| Summit Barisal 110 MW | 64 | 32 | 32 | 32 | 0 | [8 empty] | 0 | 20 | 32 | 32 | 32 |  | 110 | 110 | 110 | 110 | 110 | 110 | 110 | 946560
136 | Barisal GT: Unit-1, 2 | [12 empty] | 12 | 0 | 12 | 0 | 10 | 0 |  |  | 10 | 12 | 22 | 12 | 12 | 12 | 79483
137 | Bhola Aggreko 95MW | 98 | 97 | 98 | 98 | 77 | 77 | 81 | 96 | 97 | 97 | 96 | 96 | 94 | 95 | 94 | 96 | 52 | 52 |  | 91 | 96 | 97 | 98 | 98 | 95 | 99 | 2170381
| Bhola CCPP 194MW | 174 | 174 | 174 | 174 | 174 | 175 | 175 | 174 | 175 | 174 | 174 | 175 | 175 | 175 | 176 | 176 | 176 | 175 |  | 176 | 176 | 175 | 175 | 175 | 176 | 175 | 4271968
140 | Bhola (Venture) 33MW | 39 | 38 | 39 | 40 | 38 | 33 | 32 | 29 | 21 | 28 | 27 | 29 | 28 | 32 | 33 | 32 | 29 | 32 |  | 40 | 39 | 40 | 40 | 38 | 21 | 37 | 788334
141 | Bangla Trak Noapara | [17 empty] | 0 |  | 24 | 90 | 100 | 100 | 100 | 100 | 100 | 588480
142 | Noapara (KZA) 40MW | 40 | 40 | 40 | 8 | 8 | 0 |  |  | 0 | 3 | 8 | 32 | 40 | 40 | 40 | 24 | 24 | 24 |  | 40 | 40 | 40 | 40 | 40 | 40 | 40 | 626250
143 | Gopalganj Peaking | [14 empty] | 6 | 12 | 22 | 40 |  | 78 | 70 | 70 | 68 | 65 | 64 | 64 | 437632
144 | Bheramara GT-1,2,3 | [19 empty] | 0 | 16 | 48 | 48 | 48 | 48 | 48 | 210000
145 | Madhumati Power Plant | 105 | 105 | 104 | 103 | 103 | 67 | 53 | 53 | 53 | 53 | 53 | 83 | 103 | 104 | 104 | 103 | 103 | 103 |  | 103 | 102 | 102 | 101 | 101 | 101 | 101 | 2182500
146 | Bheramara HVDC | 901 | 934 | 934 | 933 | 934 | 933 | 934 | 931 | 932 | 932 | 932 | 931 | 932 | 932 | 932 | 932 | 932 | 916 |  | 916 | 917 | 923 | 924 | 923 | 923 | 923 | 22225454
147 | Bheramara 360 MW
148
149
150 | Barapukuria Unit-1
151 | Barapukuria Unit-2 | 0 | [25 empty] | 50181
152 | Barapukuria Unit-3 | 199 | 199 | 199 | 199 | 199 | 199 | 199 | 199 | 199 | 199 | 199 | 199 | 199 | 199 | 199 | 199 | 199 | 199 |  | 199 | 199 | 199 | 199 | 199 | 199 | 199 | 4867000
153 | Baghabari GT 71MW | 60 | 60 | 60 | 60 | 60 | 60 | 60 | 60 | 60 | 55 | 55 | 55 | 55 | 55 | 55 | 55 | 55 | 55 |  | 55 | 60 | 60 | 60 | 60 | 60 | 60 | 1382000
156 | Baghabari GT 100MW
| Baghabari Peaking 50MW | 43 | 25 | 25 | 0 | 0 | 0 | [13 empty] | 43 | 43 | 8 | 0 |  |  |  | 182796
157 | Sirajgonj Unit-1 225MW (Gas) | 181 | 186 | 194 | 194 | 190 | 196 | 186 | 190 | 199 | 196 | 188 | 198 | 183 | 179 | 181 | 182 | 184 | 164 |  | 157 | 152 | 153 | 183 | 200 | 201 | 198 | 4739527
158 | Sirajgonj Unit-1 225MW (Oil)
| Sirajgonj Unit-2 225MW (Gas) | 185 | 189 | 197 | 197 | 193 | 198 | 189 | 194 | 198 | 202 | 196 | 201 | 187 | 187 | 186 | 186 | 188 | 156 |  | 152 | 145 | 145 | 168 | 203 | 203 | 200 | 4690527
Sirajgonj Unit-2 225MW (Oil)
159 | Sirajgonj Unit-3 225 MW(Gas) | 186 | 192 | 207 | 207 | 201 | 201 | 197 | 197 | 202 | 202 | 195 | 203 | 189 | 184 | 187 | 188 | 190 | 161 |  | 156 | 149 | 150 | 181 | 206 | 205 | 201 | 4794682
Sirajgonj Unit-3 225 MW(Oil)
160 | Sirajgonj Unit-4 414 MW(Gas) | 250 | 250 | 250 | 250 | 250 | 250 | 250 | 300 | 330 | 390 | 400 | 370 | 370 | 360 | 364 | 360 | 370 | 260 |  | 200 | 200 | 225 | 320 | 320 | 320 | 350 | 7495910
161 | Bera Peaking |  |  |  | 0 | 0 | 0 | [13 empty] | 34 | 34 | 0 |  |  |  |  | 63039
162 | Bogra (GBB) | 22 | 22 | 22 | 22 | 22 | 22 | 22 | 22 | 22 | 22 | 22 | 22 | 22 | 22 | 22 | 22 | 22 | 22 |  | 22 | 22 | 22 | 22 | 22 | 22 | 22 | 514080
163 | Bogra (EPL) | 10 | 10 | 9 | 8 | 8 | 8 | 8 | 8 | 8 | 8 | 8 | 13 | 11 | 11 | 11 | 11 | 11 | 11 |  | 17 | 17 | 17 | 17 | 16 | 16 | 16 | 262440
164 | Ullapara (Summit) | 11 | 8 | 8 | 8 | 8 | 8 | 8 | 8 | 8 | 8 | 8 | 5 | 5 | 5 | 8 | 8 | 8 | 0 |  | 0 | 0 | 0 | 5 | 5 | 5 | 5 | 157410
165 | Amnura 50MW | 24 | 24 | 24 | 12 | 12 | 12 | 0 | [6 empty] | 35 | 50 | 12 | 12 | 12 |  | 50 | 50 | 50 | 50 | 50 | 50 | 50 | 540320
166 | Katakhali (Northern) | 8 |  |  | 0 | 0 | 0 | [7 empty] | 8 | 8 | 8 | 8 | 8 |  | 16 | 24 | 24 | 8 | 8 | 8 | 8 | 114803
167 | Katakhali Peaking | [19 empty] | 42 | 45 | 47 | 0 |  |  |  | 81987
168 | Santahar Peaking | 41 | 41 | 41 | 6 | 6 | 6 | 6 | 7 | 0 | [10 empty] | 40 | 44 | 44 | 43 | 43 | 44 | 43 | 409445
169 | Rajlanka 52 MW | 42 | 25 | 25 | 8 | 8 | 0 | [6 empty] | 8 | 30 | 41 | 30 | 24 | 8 |  | 42 | 43 | 43 | 43 | 42 | 43 | 43 | 501600
170 | Chapainawabganj-100 MW | 92 | 92 | 92 | 92 | 23 | 23 | 23 | 23 | 23 | 23 | 60 | 61 | 61 | 61 | 61 | 68 | 68 | 60 |  | 90 | 95 | 95 | 95 | 95 | 95 | 95 | 1560596
171 | Paramount Baghabari
172 | Confidence CPBL-2 | 35 | 35 | 35 | 0 | [5 empty] | 0 | 35 | 97 | 108 | 108 | 108 | 89 | 53 | 53 |  | 90 | 90 | 108 | 108 | 108 | 108 | 108 | 883104
173 | Rangpur GT | 17 | [18 empty] | 17 | 16 | 16 | 16 | 17 | 17 | 17 | 111000
175 | Saidpur GT | 18 | [18 empty] | 18 | 16 | 16 | 13 | 13 | 13 | 13 | 99000
176
177
178
178 | Western Zone Total | 3090 | 2998 | 3029 | 2839 | 2602 | 2554 | 2509 | 2577 | 2597 | 2662 | 2760 | 2907 | 2956 | 3025 | 3118 | 3027 | 2928 | 2722 | 0 | 3260 | 3352 | 3381 | 3501 | 3559 | 3537 | 3581 | 72152169