## Forecast
[5 empty] | Power Grid Company of Bangladesh Ltd. | [10 empty] | QF-LDC-07
|  |  | Report on Forecasted Generation & Demand of national grid on | [6 empty] | 2022-10-30 | Sunday
|  | Date (day): | 2022-10-30 |  | Sunday
| Probable Maximum |  | Generation : |  | (a) At Day Peak Hour : | 9878.6 | MW |  |  | (b) At Evening Peak Hour : |  | 11892 | MW
Sl. | [6 empty] | Present | Actual Generation |  | Forecasted Available Gen. on |  | Ev. Peak Gen.Shortage |  | Plants under |  | Probable
No. | Name of the Power Station |  | Fuel | Producer | Installed Capacity |  | Capacity | On | 2022-10-29 | 2022-10-30 | during | for Fuel | for plant. S/D | Shut down (date)/ |  | Start up
[8 empty] | Day Peak | Ev. Peak | Day Peak | Ev. Peak | Limitation | M/C Problem | Remarks |  | Date
[5 empty] | Unit No. X Capacity | MW | MW | MW | MW | MW | MW | MW | MW
1 | Ghorasal Repowered CCPP:Unit-3 (GT |  | Gas | PDB | 1*260 | 260 | 260 | 0 | 0 | 0 | 0 |  | 260 | Under maint.
2 | Ghorasal Repowered CCPP Unit-4 |  | Gas | PDB | 1*210 | 210 | 180 | 0 | 0 | 0 | 0 |  | 180 | Machine problem
| Ghorasal TPP Unit-5 |  | Gas | PDB | 1*210 | 210 | 190 | 180 | 180 | 180 | 180
3 | Ghorasal 365 MW CCPP Unit-7 |  | Gas | PDB | 1*243+1*122 | 365 | 365 | 0 | 0 | 0 | 0 |  | 365 | Machine problem
| Ghorashal 78.5 MW PP(MAX) |  | Gas | QRPP | 2*40 | 0 | 0 | 0 | 0 | 0 | 0 |  |  | Contract Expired
4 | Ghorashal 108MW PP (Regent) |  | Gas | IPP | 34*3.35 | 108 | 108 | 80 | 79 | 80 | 80 |  | 28 | Engine problem
5 | Haripur GTPP |  | Gas | SBU, PDB | 2*32 | 32 | 20 | 0 | 0 | 0 | 0 |  | 20 | Under maint.
6 | Haripur 412 MW CCPP |  | Gas | EGCB | 1*273+1*139 | 412 | 412 | 405 | 416 | 400 | 400 | 12 |  | Gas shortage
7 | Haripur 360MW CCPP(HPL) |  | Gas | IPP | 1*235+1*125 | 360 | 360 | 306 | 272 | 350 | 300 | 60 |  | Gas shortage
8 | Meghnaghat 450 MW CCPP(MPL) |  | Gas | IPP | 2*150+1*150 | 450 | 450 | 225 | 225 | 225 | 225 | 225 |  | Gas shortage
9 | Meghnaghat 100 MW(IEL) |  | HFO | NENP | 12*8.9 | 100 | 100 | 66 | 80 | 70 | 80 |  | 20 | Engine problem
10 | Meghnaghat CCPP(Summit) |  | Gas | IPP | 2*110+1*110 | 335 | 335 | 143 | 135 | 134 | 134 | 201 |  | Gas shortage
11 | Madanganj 102 PP(Summit) |  | HFO | NENP | 6*17 | 102 | 102 | 0 | 0 | 0 | 0 |  | 102 | Under maint
12 | Madanganj-55 MW PP(Summit) |  | HFO | IPP | 3*17.08+1*11.3 | 55 | 55 | 40 | 55 | 55 | 55
13 | Keraniganj 100 MW PP (Powerpac) |  | HFO | QRPP | 8*13.45 | 100 | 0 | 0 | 0 | 0 | 0 |  |  | Contract Expired
14 | Narshingdi 22 MW PP (Doreen) |  | Gas | SIPP, REB | 8*2.90 | 22 | 22 | 16 | 19 | 16 | 16 |  | 6 | Engine problem
15 | 210 MW Siddhirgonj TPP |  | Gas | PDB | 1*210 | 210 | 115 | 0 | 0 | 0 | 0 |  | 115 | Under maint.
16 | Siddhirgonj 2*120 MW GTPP |  | Gas | EGCB | 2*105 | 210 | 210 | 0 | 0 | 0 | 0 | 210 |  | Gas shortage
17 | Siddhirganj 100 PP(Dutch Bangla) |  | HFO | NENP | 12*8.9 | 100 | 100 | 72 | 90 | 63 | 90 |  | 10 | Engine problem
18 | Siddhirganj 335 MW CCPP |  | Gas | EGCB | 1*217+118 | 335 | 335 | 0 | 0 | 0 | 0 | 335 |  | Gas shortage
19 | Gagnagar 102 MW PP (Digital Power) |  | HFO | IPP | 12*8.924 | 102 | 102 | 58 | 92 | 74 | 92 |  | 10 | Engine problem
20 | Katpotti 52 MW PP (Sinha) |  | HFO | IPP | 7*7.9 | 51 | 0 | 0 | 0 | 0 | 0 | 51 |  | Fuel shortage
21 | Kamalaghat 54 MW PP(Banco Energy) |  | HFO | IPP | 3*18 | 54 | 54 | 17 | 54 | 17 | 54
22 | Kodda 150MW PP |  | HFO | BPDB-RPCL | 9*17.06 | 149 | 149 | 48 | 71 | 48 | 90 |  | 59 | Engine problem
23 | Manikganj 55 MW PP (Northern) |  | HFO | IPP | 3*19.3 | 55 | 55 | 35 | 55 | 35 | 55
24 | Nababganj 55 MW PP (Southern power ) |  | HFO | IPP | 3*19.3 | 55 | 55 | 17 | 35 | 35 | 55 |  |  | 33 kV feeder fault.
25 | Bosila 108MW PP(CLC) |  | HFO | IPP | 12*8.775+1*3.5 | 108 | 0 | 0 | 0 | 0 | 0
26 | Summit Power,(Madhabdi+Ashulia) |  | Gas | SIPP,REB | 3*3.67+4*8.73 | 80 | 80 | 32 | 34 | 51 | 53 |  | 27 | Engine problem
27 | Maona 33 MW PP(Summit) |  | Gas | SIPP,REB | 4*8.73 | 33 | 33 | 30 | 33 | 33 | 33
28 | Rupganj 33 MW PP(Summit) |  | Gas | SIPP,REB | 4*8.73 | 33 | 33 | 32 | 6 | 33 | 33
29 | Gazipur 52 MW PP |  | HFO | RPCL | 6*8.9 | 52 | 52 | 0 | 41 | 0 | 49
30 | Tongi 80 MW GTPP |  | Gas | PDB | 1* 105 | 105 | 105 | 0 | 0 | 0 | 0 |  | 105 | Under maint.
31 | Kodda 300 MW PP Unit-2 (Summit) |  | HFO | IPP | 18*17.076 | 300 | 300 | 211 | 276 | 225 | 275 |  | 25 | Engine problem
32 | Keranigonj 300 MW PP (APR) |  | HSD | IPP | 256*1.4 | 300 | 300 | 0 | 22 | 0 | 150 | 150 |  | Fuel conservation
33 | Bramhangoan 100 MW PP (Aggreko) |  | HSD | IPP | 114*0.959 | 100 | 100 | 0 | 50 | 0 | 50 | 50 |  | Fuel conservation
34 | Aurahati 100MW PP (Aggreko) |  | HSD | IPP | 0.85*23+0.95*91 | 100 | 100 | 0 | 50 | 0 | 50 | 50 |  | Fuel conservation
35 | Kodda 149 MW PP Unit-1 (Summit) |  | HFO | IPP | 8*18.45+8.97 | 149 | 149 | 65 | 117 | 80 | 149
36 | Gazipur 100 MW PP |  | HFO | RPCL | 6*17.5 | 105 | 105 | 88 | 88 | 88 | 88 |  | 17 | Engine problem
37 | Meghnaghat 104 MW PP (OPCL) |  | HFO | IPP | 18.5*6 | 104 | 104 | 10 | 89 | 74 | 92 | 12 |  | Fuel shortage
38 | Manikgonj 162MW PP(MPGL) |  | HFO | IPP | 9*18 | 162 | 162 | 35 | 162 | 35 | 162
39 | Spectra Solar Plant Ltd. |  | Solar | IPP | 35 | 35 | 35 | 33 | 0 | 30 | 0
40 | Kanchan Purbachal Power Generation Ltd. |  | HFO | IPP | 18.4*3 | 55 | 55 | 36 | 54 | 54 | 54
| Dhaka area Total |  |  |  |  | 6263 | 5847 | 2280 | 2880 | 2485 | 3144 | 1356 | 1349
41 | Chattogram TPP-1 |  | Gas | PDB | 1*210 | 210 | 180 | 0 | 0 | 0 | 0 | 180 |  | Gas shortage
| Chattogram TPP-2 |  | Gas | PDB | 1*210 | 210 | 180 | 0 | 0 | 0 | 0 | 180 |  | Gas shortage
42 | Raozan 25 MW PP |  | HFO | RPCL | 3*8.9 | 25 | 25 | 17 | 17 | 17 | 17 |  | 8 | Engine problem
43 | Teknaf 20MW PP (Solartech) |  | Solar | IPP | 20 | 20 | 20 | 19 | 0 | 20 | 0
44 | Patenga 50MW PP (Baraka) |  | HFO | IPP | 8*6.98 | 50 | 50 | 40 | 44 | 30 | 44 |  | 6 | Engine problem
45 | Karnaphuli Hydro PP Unit-1,2,3,4, 5 |  | Hydro | PDB | 2*40+3*50 | 230 | 230 | 154 | 152 | 152 | 152 | 78 |  | Low Water Level
46 | Sikalbaha 225MW CCPP |  | Gas/HSD | PDB | 1*150+1*175 | 225 | 225 | 151 | 152 | 150 | 150 |  | 75 | ST under maint
47 | Sikalbaha Peaking GT |  | Gas/HSD | PDB | 1*150 | 150 | 150 | 0 | 0 | 0 | 0 |  | 150 | Under maint
48 | Sikalbaha 105 MW PP (Baraka Sikalbaha) |  | HFO | IPP | 6*17.5 | 105 | 105 | 51 | 98 | 70 | 105
49 | Hathazari 100 MW peaking PP |  | HFO | PDB | 11*8.9 | 98 | 98 | 14 | 21 | 21 | 21 | 77 |  | Fuel shortage
50 | Dohazari -Kalaish 100 MW Peaking |  | HFO | PDB | 6*17 | 102 | 102 | 17 | 57 | 17 | 51 | 51 |  | Fuel shortage
51 | Juldah 100 MW Unit-1 (Acorn) |  | HFO | NENP | 8*13.45 | 100 | 100 | 22 | 55 | 22 | 55 | 45 |  | Fuel shortage
52 | Juldah 100 MW PP Unit-3 (Acorn) |  | HFO | IPP | 8*13.5 | 100 | 100 | 25 | 50 | 38 | 50 |  | 50 | Engine problem
53 | Barabkunda 22 MW PP (Regent) |  | Gas | SIPP, PDB | 8*2.90 | 22 | 22 | 0 | 0 | 0 | 0 |  | 22 | Engine problem
* | Malancha, Ctg. EPZ (United) |  | Gas |  | 5*8.73+3*9.34 |  | 0 | 2 | 2 | 7 | 15
54 | Chattogram 108 MW PP (ECPV) |  | HFO | IPP | 16*7 | 108 | 108 | 0 | 0 | 0 | 0 | 108 |  | Fuel shortage
55 | Kaptai 7 MW Solar PP |  | Solar | PDB | 7.4 MW | 7 | 7 | 4 | 0 | 5 | 0
56 | Anwara 300 MW PP (United) |  | HFO | IPP | 17*17+24 | 300 | 300 | 123 | 286 | 140 | 283 | 17 |  | Engine problem
57 | Jodiac Power |  | HFO | IPP | 3*18.55+1*3.6 | 54 | 54 | 54 | 54 | 54 | 54
58 | Karnaphuli Power Ltd. |  | HFO | IPP | 18.415*6+6.5 | 110 | 110 | 105 | 105 | 70 | 105
59 | Juldah unit-2 (Acorn) |  | HFO | IPP | 8*13.6 | 100 | 100 | 25 | 50 | 25 | 50
60 | Anlima Energy Ltd. |  | HFO | IPP | 6*21.2 | 116 | 116 | 88 | 107 | 88 | 107 |  | 9 | Engine problem
| Mirsharai 150 MW |  | Gas/HSD | BPDB-RPCL | 18.5*9 | 0 | 0 | 5 | 0 | 0 | 0
| Chattogram area Total |  |  |  |  | 2442 | 2382 | 916 | 1250 | 926 | 1259 | 736 | 320
61 | Ashuganj TPP Unit- 3 |  | Gas | APSCL | 1*150 | 0 | 0 | 0 | 0 | 0 | 0 |  |  | Contract Expired
| Ashuganj TPP Unit- 4 |  | Gas | APSCL | 1*150 | 0 | 0 | 0 | 0 | 0 | 0 |  |  | Contract Expired
| Ashuganj TPP Unit- 5 |  | Gas | APSCL | 1*150 | 150 | 134 | 0 | 0 | 0 | 0 | 134 |  | Gas shortage
62 | Ashuganj 225 MW CCPP |  | Gas | APSCL | 1*142+1*75 | 221 | 221 | 198 | 210 | 180 | 200 | 21 |  | Gas shortage
63 | Ashuganj 450 MW CCPP(North) |  | Gas | APSCL | 1*360 | 360 | 360 | 345 | 310 | 320 | 320 | 40 |  | Gas shortage
64 | Ashuganj 450 MW CCPP(South) |  | Gas | APSCL | 1*360 | 360 | 360 | 0 | 0 | 0 | 0 | 360 |  | Gas shortage
| Ashuganj 420 MW CCPP(East) |  | Gas | APSCL | 284*1+136*1 | 284 | 284 | 0 | 0 | 0 | 0 |  |  | On test.
65 | Ashuganj 50 MW PP |  | Gas | APSCL | 14*3.968 | 53 | 45 | 50 | 51 | 50 | 50
66 | Ashuganj 55 MW PP (Precision) |  | Gas | QRPP | 15*4 | 55 | 55 | 50 | 30 | 50 | 50 | 5 |  | Gas shortage
67 | Ashuganj 195MW PP (APSCL-United) |  | Gas | IPP | 20*9.73+1*16 | 195 | 195 | 187 | 130 | 185 | 185 | 10 |  | Gas shortage
68 | Ashuganj 51 MW PP (Midland) |  | Gas | IPP | 6*9.34 | 51 | 51 | 0 | 0 | 0 | 0
69 | Ashuganj 150MW PP (Midland) |  | HFO | IPP | 23*7.015 | 150 | 150 | 41 | 85 | 70 | 85 |  | 65 | Engine problem
70 | Titas 50 MW Peaking PP |  | HFO | PDB | 6*8.92 | 52 | 52 | 0 | 47 | 0 | 47 |  | 5 | Engine problem
71 | Chandpur 150 MW CCPP |  | Gas | PDB | 1*106+1*57 | 163 | 163 | 0 | 0 | 0 | 0 | 163 |  | Gas shortage.
72 | Chandpur 200MW (Desh energy) |  | HFO | IPP | 12*18.4 | 200 | 200 | 51 | 177 | 100 | 200
73 | Feni 22MW PP (Doreen) |  | Gas | SIPP, PDB | 8*2.90 | 22 | 22 | 19 | 18 | 19 | 19
74 | Feni 11 MW PP (Doreen) |  | Gas | SIPP, REB | 4*2.90 | 11 | 11 | 8 | 10 | 11 | 11
** | Impoprt (Tripura) |  |  | Imported power | 0 | 160 | 160 | 128 | 148 | 143 | 166
75 | Jangalia 33MW PP (Summit) |  | Gas | SIPP, PDB | 4*8.73 | 33 | 33 | 17 | 33 | 33 | 33
76 | Jangalia 52 MW PP (Lakdanavi) |  | HFO | IPP | 6*8.92 | 52 | 52 | 34 | 43 | 8 | 43 | 9 |  | Fuel shortage
77 | Cumilla 25 MW PP (Summit) |  | Gas | SIPP, REB | 3*3.67+2*6.97 | 25 | 25 | 12 | 21 | 15 | 18 |  | 7 | Engine problem
78 | Daudkandi 200 MW PP (B.Trac) |  | HSD | IPP | 154*1.4 | 200 | 200 | 0 | 50 | 0 | 100 | 100 |  | Fuel conservation
79 | Feni Lanka Power |  | HFO | IPP | 7*18.415+1*9.78 | 114 | 114 | 17 | 114 | 114 | 114
80 | Chowmuhani 113 MW |  | HFO | IPP | 12*9.78+2*3.1 | 113 | 113 | 0 | 0 | 0 | 9 | 104 |  | Fuel shortage
81 | Bhairob 54.5 MW |  | HFO | IPP | 3*18.2 | 54 | 54 | 9 | 20 | 35 | 35 |  | 19 | Engine problem
82 | Chandpur 115(Doreen) |  | HFO | IPP | 4*18.5+2*22.5 | 115 | 115 | 57 | 115 | 53 | 115
| Cumilla Area Total |  |  |  |  | 3193 | 3169 | 1223 | 1612 | 1386 | 1800 | 946 | 96
83 | RPCL 210MW CCPP |  | Gas | IPP | 4*35+1*70 | 210 | 202 | 33 | 50 | 90 | 110 | 92 |  | Gas shortage
84 | Tangail 22 MW PP (Doreen) |  | Gas | SIPP, PDB | 8*2.90 | 22 | 22 | 19 | 18 | 18 | 18 |  | 4 | Engine problem
85 | Jamalpur 95 MW PP(Powerpac) |  | HFO | IPP | 12*8.924 | 95 | 0 | 0 | 0 | 0 | 0
86 | Sarishabari 3 MW Solar Plant |  | Solar | IPP | 1*3 | 3 | 3 | 2 | 0 | 1.6 | 0
87 | Mymensingh 200 MW PP (United) |  | HFO | IPP | 9.78*21 | 200 | 200 | 48 | 84 | 45 | 88 | 112 |  | Fuel shortage
88 | Jamalpur 115 MW PP (United) |  | HFO | IPP | 9.78*12 | 115 | 115 | 49 | 99 | 90 | 98 |  | 17 | Engine problem
89 | Sutiakhali 50 MW Solar PP |  | Solar | IPP | 50 | 50 | 50 | 54 | 0 | 50 | 0
90 | Tangail Palli Power Gen 22 MW |  | HFO | IPP | 4*6.7 | 22 | 22 | 12 | 12 | 12 | 12 |  | 10 | Engine problem
| Mymensingh Area Total |  |  |  |  | 717 | 614 | 217 | 263 | 306.6 | 326 | 92 | 31
91 | Fenchugonj CCPP Phase-1 |  | Gas | PDB | 2*32+1*33 | 97 | 70 | 30 | 30 | 30 | 30 |  | 40 | Machine problem.
92 | Fenchugonj CCPP Phase-2 |  | Gas | PDB | 2*35+1*35 | 104 | 90 | 43 | 43 | 43 | 43 |  | 47 | Machine problem
93 | Kushiara 163 MW CCPP (KP) |  | Gas | IPP | 1*109+1*54 | 163 | 163 | 0 | 0 | 0 | 0 | 163 |  | Gas shortage
94 | Shajibazar 330 MW CCPP |  | Gas | PDB | 3*110 | 330 | 330 | 0 | 0 | 0 | 0 |  | 330 | Under maint.
95 | Fenchugonj 51 MW PP (Barakatullah) |  | Gas | RPP | 19*2.90 | 51 | 51 | 50 | 53 | 50 | 50
96 | Fenchuganj 44MW (Energyprima) |  | Gas | NENP | 12*3.3+5*2 | 50 | 50 | 46 | 46 | 42 | 42 | 8 |  | Gas shortage
97 | Hobiganj 11MW PP Cofidence-E |  | Gas | SIPP, REB | 4*2.90 | 11 | 11 | 5 | 11 | 11 | 11
98 | Shahjibazar GTPP Unit- 8 & 9 |  | Gas | PDB | 2*35 | 70 | 66 | 63 | 62 | 66 | 65
99 | Shahjibazar 86MW PP (Shahjibazar) |  | Gas | RPP | 32*2.90 | 86 | 86 | 25 | 81 | 0 | 81
100 | Shahjibazar 100 MW GTPP |  | Gas | PDB | 1*100 | 100 | 100 | 0 | 0 | 0 | 0 |  | 100 | Under maint.
101 | Sylhet 225 MW CCPP |  | Gas | PDB | 1*142+1*89 | 231 | 231 | 0 | 0 | 0 | 0 |  | 231 | Under maint.
102 | Sylhet 20 MW GTPP |  | Gas | PDB | 1*20 | 20 | 20 | 18 | 19 | 19 | 19
103 | Sylhet 50MW PP (EPL) |  | Gas | NENP | 27*2 | 50 | 50 | 25 | 27 | 11 | 11 | 39 |  | Gas shortage
104 | Shahjahanulla 25 MW PP |  | Gas | SIPP, REB | 3*9.34 | 25 | 25 | 8 | 16 | 8 | 16 | 9 |  | Gas shortage
105 | Bibiana-II 341 MW CCPP (Summit) |  | Gas | IPP | 1*222+1*119 | 341 | 341 | 300 | 270 | 305 | 300 |  |  | FGMO
106 | Bibiyana-III 400 MW CCPP |  | Gas | PDB | 400 MW | 400 | 400 | 416 | 410 | 400 | 400
107 | Sylhet 10MW PP (Desh) |  | Gas | RPP | 6*1.95 | 10 | 10 | 10 | 10 | 10 | 10
108 | Bibiyana South 400 MW |  | Gas | PDB | 400 MW | 383 | 383 | 392 | 400 | 400 | 400
| Sylhet Area Total |  |  |  |  | 2522 | 2477 | 1431 | 1478 | 1395 | 1478 | 219 | 748
109 | Bheramara GTPP Unit-3 |  | HSD | PDB | 1*20 | 20 | 16 | 0 | 0 | 0 | 0 | 16
** | Bheramara (HVDC ) |  | 0 | Imported power | 2*500 | 1000 | 1000 | 904 | 897 | 925 | 925
110 | Khulna 115 PP MW (KPCL-2) |  | HFO | NENP | 7*17 | 115 | 115 | 0 | 32 | 0 | 32 | 83 |  | Fuel shortage
111 | Faridpur 50 MW Peaking PP |  | HFO | PDB | 8*6.89 | 54 | 54 | 0 | 42 | 0 | 39 | 15 |  | Fuel shortage
112 | Khulna 225 MW CCPP |  | HSD | NWPGCL | 1*150+1*75 | 230 | 230 | 0 | 0 | 0 | 0 | 230 |  | Fuel shortage
113 | Gopalganj 100 MW Peaking PP |  | HFO | PDB | 16*6.98 | 109 | 109 | 0 | 64 | 0 | 75 | 34 |  | Fuel shortage
114 | Bheramara 410 MW CCPP |  | Gas | NWPGCL | 1*278+1*132 | 410 | 410 | 190 | 170 | 200 | 225 | 185 |  | Gas shortage
115 | Noapara 40 MW PP (Khanjahan Ali) |  | HFO | NENP | 5*8.5 | 40 | 40 | 0 | 0 | 0 | 8 | 32 |  | Fuel shortage
116 | Noapara 100 MW PP (Bangla Trac) |  | HSD | IPP | 70*1.4 | 100 | 100 | 0 | 50 | 0 | 50 | 50 |  | Fuel conservation
117 | Rupsha 105 MW PP (Orion rupsha) |  | HFO | IPP | 6*18.445 | 105 | 105 | 17 | 76 | 75 | 55 |  | 50 | Engine problem
118 | Madhumati 100 MW PP |  | HFO | NWPGCL | 6*18 | 105 | 105 | 0 | 0 | 0 | 0 |  |  | Fuel shortage
119 | Mongla Orion 100 MW Solar PP |  | Solar | IPP | 100 | 100 | 100 | 91 | 0 | 100 | 0
| Khulna 330 MW CCPP (OIL) |  | Gas/HSD | BPDB | 1*220+1*110 | 0 | 0 | 0 | 0 | 0 | 0 |  |  | On test.
| Rampal 1320 MW (BIFPCL) |  | Coal | NTPC&BPDB | 0 | 0 | 0 | 0 | 0 | 0 | 0 |  |  | On test.
| Khulna Area Total |  |  |  |  | 2388 | 2384 | 1202 | 1331 | 1300 | 1409 | 645 | 50
120 | Barisal 110 MW PP (Summit ) |  | HFO | IPP | 7*17.076 | 110 | 110 | 0 | 0 | 0 | 16 |  |  | Line O/L
121 | Bhola 33 MW PP (Venture) |  | Gas | NENP | 1*34.50 | 40 | 40 | 13 | 17 | 16 | 22 |  | 18 | Engine problem
122 | Bhola 225 MW CCPP |  | Gas | PDB | 2*63+1*68 | 194 | 194 | 86 | 88 | 87 | 87 |  | 107 | Machine problem
| Bhola 95 MW PP (Aggreko) |  | Gas | QRPP | 96*1.10 | 0 | 0 | 0 | 0 | 0 | 0 |  |  | Contract Expired |  | From 18-3-2022
123 | Payra 1320 MW |  | Coal | BCPCL | 2*622 | 1244 | 1244 | 660 | 810 | 810 | 810 |  |  | Line O/L
124 | Bhola Nutan Biddut BD LTD |  | Gas | IPP | 220 | 220 | 220 | 220 | 222 | 195 | 220
125 | United Payra Power Ltd. |  | HFO | IPP | 8*18.5+1*9.5 | 150 | 150 | 0 | 0 | 0 | 0 |  |  | Line O/L
| Barisal 307 MW |  | Coal | BCPCL | 0 | 0 | 0 | 0 | 0 | 0 | 0 |  |  | On test.
| Barisal Area Total |  |  |  |  | 1958 | 1958 | 979 | 1137 | 1108 | 1155 | 0 | 125
126 | Baghabari 71 MW GTPP |  | Gas | PDB | 1*71 | 71 | 71 | 0 | 0 | 0 | 0 | 71 |  | Gas shortage
| Baghabari 100 MW GTPP |  | Gas | PDB | 1*100 | 100 | 100 | 0 | 0 | 0 | 0 | 100 |  | Gas shortage
127 | Baghabari 50 MW Peaking PP |  | HFO | PDB | 6*8.9 | 52 | 52 | 0 | 32 | 0 | 32 |  | 20 | Engine problem
128 | Bera 70 MW Peaking PP |  | HFO | PDB | 9*8.29 | 71 | 71 | 0 | 24 | 0 | 22 |  | 49 | Engine problem
129 | Amnura 50 MW PP(Sinha) |  | HFO | QRPP | 7*7.79 | 50 | 0 | 0 | 0 | 0 | 0 |  |  | Contract Expired
130 | Katakhali 50 MW PP (Northern) |  | HFO | QRPP | 6*8.9 | 50 | 50 | 25 | 34 | 34 | 42 |  | 8 | Engine problem
131 | Katakhali 50 MW Peaking PP |  | HFO | PDB | 6*8.7 | 50 | 50 | 0 | 32 | 0 | 32 | 18 |  | Fuel shortage
132 | Sirajgonj 225MW CCPP Unit-1 |  | Gas/HSD | NWPGCL | 1*150+1*75 | 210 | 210 | 0 | 0 | 0 | 0 | 210 |  | Gas shortage
133 | Sirajgonj 225MW CCPP Unit-2 |  | Gas/HSD | NWPGCL | 1*150+1*75 | 220 | 220 | 0 | 0 | 0 | 0 | 220 |  | Fuel shortage
134 | Sirajgonj 225MW CCPP Unit-3 |  | Gas/HSD | NWPGCL | 1*141 | 220 | 220 | 148 | 131 | 157 | 157 | 63 |  | Gas shortage
135 | Sirajgonj 400 MW CCPP Unit-4 |  | Gas/HSD | SNWPGCL | 1*282+1*132 | 414 | 414 | 264 | 204 | 260 | 260 | 154 |  | Gas shortage
136 | Santahar 50 MW Peaking PP |  | HFO | PDB | 6*8.7 | 50 | 50 | 0 | 35 | 0 | 35 |  | 15 | Engine problem
137 | Bogra 22 MW PP (GBB) |  | Gas | RPP | 6*4 | 22 | 22 | 0 | 0 | 0 | 0
138 | Bogura 20 MW PP (Energyprima) |  | Gas | NENP | 5*3.3+5*2 | 20 | 0 | 0 | 0 | 0 | 0 |  |  | Contract Expired
139 | Ullapara 11 MW PP (Summit) |  | Gas | SIPP, REB | 4*2.90 | 11 | 11 | 0 | 0 | 11 | 11
140 | Natore 52 MW PP (Rajlanka) |  | HFO | IPP | 6*8.92 | 52 | 52 | 0 | 8 | 8 | 8 | 44 |  | Fuel shortage
141 | Chapainawabganj 100 MW Peaking PP |  | HFO | PDB | 12*8.924 | 104 | 104 | 0 | 86 | 0 | 86 |  | 18 | Engine problem
142 | Baghabari 200 MW PP (Paramount) |  | HSD | IPP | 135*1.6 | 200 | 200 | 0 | 20 | 0 | 100 | 100 |  | Fuel conservation
143 | Bagura 113 MW PP (Confidence)-2 |  | HFO | IPP | 6*18.55+7.2 | 113 | 113 | 113 | 113 | 113 | 113
144 | Confidence Power Bogura Unit-1 113 MW |  | HFO | IPP | 6*18.55 | 113 | 113 | 70 | 95 | 113 | 113
145 | Sirajgonj 6.55 MW Solar |  | Solar | NWPGCL | 1*6 | 6 | 6 | 5 | 0 | 6 | 0
| Rajshahi Area Total |  |  |  |  | 2199 | 2129 | 625 | 814 | 702 | 1011 | 980 | 110
146 | Barapukuria TPP Unit-1 |  | Coal | PDB | 1*125 | 125 | 85 | 77 | 80 | 80 | 82
| Barapukuria TPP Unit-2 |  | Coal | PDB | 1*125 | 125 | 85 | 0 | 0 | 0 | 0 |  | 85 | Under maint
147 | Barapukuria 275 MW TPP Unit-3 |  | Coal | PDB | 1*275 | 274 | 274 | 0 | 0 | 0 | 0 |  | 274 | Under maint
148 | Rangpur 20 MW GTPP |  | HSD | PDB | 1*20 | 20 | 20 | 0 | 0 | 0 | 0 | 20 |  | Fuel conservation
149 | Saidpur 20 MW GTPP |  | HSD | PDB | 1*20 | 20 | 20 | 0 | 0 | 0 | 0 | 20 |  | Fuel conservation
150 | Rangpur 113 MW PP (Confidence) |  | HFO | IPP | 9*6.984+7*7.015+3.15*2 | 113 | 113 | 38 | 100 | 100 | 113
151 | Sympa Solar Power 8MW |  | Solar | IPP | 8 MW | 8 | 8 | 7 | 0 | 8 | 0
152 | Energypac Power Venture Thakurgaon Ltd. |  | HFO | IPP | 115 | 115 | 115 | 10 | 115 | 70 | 115
| Intraco Solar 30 MW |  | Solar | IPP | 1*30 | 30 | 30 | 35 | 0 | 12 | 0
| Rangpur Area Total |  |  |  |  | 830 | 750 | 167 | 295 | 270 | 310 | 40 | 359
| Total |  |  |  |  | 22512 | 21710 | 9040 | 11060 | 9878.6 | 11892 | 5014 | 3188
A. |  | 2022-10-29 | (Yesterday) |  |  |  |  | Saturday
1 | Highest Generation : |  |  | 11060 | MW at | 19:00 | hrs | 11 Evening Peak Hour : | [5 empty] | 19:00 | hrs.
2 | Minimum Generation : |  |  | 7120 | MW at | 5:00 | hrs | 12 Max. Demand (Generation end) at evening peak hour : | [5 empty] | 11060 | MW
3 | Day peak Generation : |  |  | 9040 | MW at | 12:00 | hrs | 13 Max. Demand (Substation end) at evening peak hour : | [5 empty] | 10649.43 | MW
4 | Evening peak Generation : |  |  | 11060 | MW at | 19:00 | hrs | 14 Load Shed (Substation end) at evening peak hour : | [5 empty] | 0 | MW
5 | Total Energy Generation : |  | 217.5537 | MKWHr | By Solar | 1.5949 | MKWHr | 15. Area wise Demand (S/S end), Supply (S/S end) & | [5 empty] | 16. Hourly Load Shed during
| By Gas : | 115.6557 | MKWHr |  | By Oil: | 51.6842 | MKWHr | Load Shed (S/S end) at Evening peak hour in MW : | [5 empty] | Evening Peak hours :
| By Coal : | 21.7671 | MKWHr |  | By Hydro: | 3.6619 | MKWHr | Area | Demand | Supply |  | Loadshed |  | Time |  | Loadshed
6 | Generation Shortfall : |  | For Fuel Limitation = |  |  | 5014 | MW | Dhaka | 4147.5 | 4147.5 |  | 0 |  | 18:00 |  | 250
|  |  | For Plants S/D or M/C prob = |  |  | 3188 | MW | Chittagong | 1183.4 | 1183.4 |  | 0 |  | 19:00 |  | 0
|  |  | Total = |  |  | 8202 | MW | Khulna | 1135.2 | 1135.2 |  | 0 |  | 19:30 |  | 0
7 | Total Gas Supplied : |  |  | 884.8 | MMCFD |  |  | Rajshahi | 1070.6 | 1070.6 |  | 0 |  | 20:00 |  | 0
8 | Fuel Cost : | i) Gas : | Taka | 125891674.98 | ii) Oil : | Taka | 687166211.04 | Comilla | 964 | 964 |  | 0 |  | 21:00 |  | 0
|  | iii) Coal : |  | 187053312 | Total | Taka | 1000111198.02 | Mymensingh | 833 | 833 |  | 0 |  | 22:00 |  | 0
9 | Power flow through E-W Interconnectors : |  | Taka |  | i) Energy | 0 | MKWHr. | Sylhet | 449 | 449 |  | 0 |  | 23:00 |  | 0
| ii) During Peak Demand : |  |  | 266 | MW (E to W) at | 19:00 | hrs | Barisal | 236.73 | 236.73 |  | 0 |  | 24:00 |  | 0
| iii) Maximum : |  |  | 168 | MW at | 19:30 | hrs | Rangpur | 630 | 630 |  | 0
10 | Maximum Temperature in Dhaka was |  |  |  | 31.4° C |  |  | Total | 10649.43 | 10649.43 |  | 0
B. |  | 2022-10-30 | (Today) |  |  |  | Sunday |  |  | Probable max. temperature in Dhaka |  |  | 31.5° C
Forecast
1 | Maximum Demand* Evening (Generation end) |  |  |  | 12800 | MW |  | 6 Total Load Shed forecast (Substation end) : |  |  |  |  | 837 | MW
2 | Maximum Generation (Generation end) |  |  |  | 11892 | MW |  | 7 Area wise Load Shed forecast (Substation end) :
3 | Maximum Demand* Day (Generation end) |  |  |  | 9800 | MW
4 | Reserve(Generation end) |  |  |  | - | MW |  | Dhaka | Chittagong | Khulna | Rajshahi | Comilla | Mymensingh | Sylhet | Barisal | Rangpur
5 | Total Energy Generation |  |  |  | 251.7801 | MKWHr |  | MW | MW | MW | MW | MW | MW | MW | MW | MW
6 | Actual Minimum Generation up to 8:00 hrs. |  |  |  | 7713 | MW at | 6:00 | 319 | 177 | 0 | 0 | 77 | 182 | 82 | 0 | 0
* Import Through HVDC C/B Interconnector : |  |  |  |  | i) Energy | 20.3455 | MKWHr. | ii) HVDC Flow at Peak Time |  | 897 | MW at | 19:00 | hrs.
* Import Through Comilla C/B Interconnector : |  |  |  |  | i) Energy | 2.8445 | MKWHr. | iii) Maximum HVDC Flow : |  | 907 | MW at | 1:00 | hrs.
*Cost for HVDC, Tripura & Solar energy is not usually included in the total fuel cost.
Water Level of Kaptai Lake at 06:00 hr (ft): |  |  |  |  | (a) Yesterday : | 96.38 |  | (b) Today: | 96.13 |  | (c) Rule Curve: |  | 108.8
.
|  |  |  | Sub Divisional Engineer | [6 empty] | Executive Engineer
|  |  |  | Network Operation Division | [6 empty] | Network Operation Division

## YesterdayGen
2022-10-29
Plant Name | Ghorasal TPP (Unit-1&2) | Ghorasal Repowered CCPP:Unit-3 (GT | Ghorasal Repowered CCPP Unit-4 | Ghorasal TPP Unit-5 | Ghorasal 365 MW CCPP Unit-7 | Ghorashal 108MW PP (Regent) | Ghorashal 78.5 MW PP(MAX) | Haripur 412 MW CCPP | Haripur 360MW CCPP(HPL) | Plant Removed | Haripur GTPP | Meghnaghat 450 MW CCPP(MPL) | Meghnaghat CCPP(Summit) | Meghnaghat 100 MW(IEL) | Madanganj 102 PP(Summit) | Madanganj-55 MW PP(Summit) | Siddhirganj 335 MW CCPP | 210 MW Siddhirgonj TPP | Siddhirgonj 2*120 MW GTPP | Siddhirganj 100 PP(Dutch Bangla) | Gagnagar 102 MW PP (Digital Power) | Kodda 150MW PP | Keraniganj 100 MW PP (Powerpac) | Bosila 108MW PP(CLC) | Pagla (DPA ) | Katpotti 52 MW PP (Sinha) | Kamalaghat 54 MW PP(Banco Energy) | Manikganj 55 MW PP (Northern) | Nababganj 55 MW PP (Southern power ) | Narshingdi 22 MW PP (Doreen) | Summit Ashulia | Summit Madhabdi | Maona 33 MW PP(Summit) | Rupganj 33 MW PP(Summit) | Gazipur 52 MW PP | Tongi 80 MW GTPP | Karnaphuli Hydro PP Unit-1, 2 & 3 | Karnaphuli Hydro PP Unit-4 & 5 | Chattogram TPP-1 | Chattogram TPP-2 | Raozan 25 MW PP | Sikalbaha 225MW CCPP (Gas) | Sikalbaha 225MW CCPP(Oil) | Sikalbaha 150MW GTPP | Sikalbaha 150MW GTPP(Oil) | Plant Removed | Tangail Palli Power Gen 22 MW | Hathazari 100 MW peaking PP | Dohazari -Kalaish 100 MW Peaking | Juldah 100 MW Unit-1 (Acorn) | Chattogram 108 MW PP (ECPV) | Patenga 50MW PP (Baraka) | Barabkunda 22 MW PP (Regent) | Malancha, Ctg. EPZ (United) | Ashuganj TPP Unit- 3 | Ashuganj TPP Unit- 4 | Ashuganj TPP Unit- 5 | Ashuganj 450 MW CCPP(North) | Ashuganj 450 MW CCPP(South) | Ashuganj 225 MW CCPP | Ashuganj 195MW PP (APSCL-United) | Chandpur 150 MW CCPP | Ashuganj 50 MW PP | Ashuganj 55 MW PP (Precision) | Ashuganj 53MW PP (United) | Ashuganj 51 MW PP (Midland) | B.Baria (Aggreko) 85MW | Titas 50 MW Peaking PP | Jangalia 52 MW PP (Lakdanavi) | Feni 22MW PP (Doreen) | Feni 11 MW PP (Doreen) | Jangalia 33MW PP (Summit) | Cumilla 25 MW PP (Summit) | Impoprt (Tripura) | RPCL 210MW CCPP | Jamalpur 95 MW PP(Powerpac) | Tangail 22 MW PP (Doreen) | Sarishabari 3 MW Solar Plant | Fenchugonj CCPP Phase-1 | Fenchugonj CCPP Phase-2 | Fenchugonj 51 MW PP (Barakatullah) | Fenchuganj 44MW (Energyprima) | Kushiara 163 MW CCPP (KP) | Shajibazar 330 MW CCPP | Shahjibazar GTPP Unit- 8 & 9 | Shahjibazar 86MW PP (Shahjibazar) | Shahjibazar 50MW PP (EPL) | Sylhet 225 MW CCPP | Sylhet 20 MW GTPP | Sylhet 50MW PP (EPL) | Sylhet 10MW PP (Desh) | Bibiana-II 341 MW CCPP (Summit) | Shahjahanulla 25 MW PP | Hobiganj 11MW PP Cofidence-E | Daudkandi 200 MW PP (B.Trac) | Kodda 300 MW PP Unit-2 (Summit) | Keranigonj 300 MW PP (APR) | Bramhangoan 100 MW PP (Aggreko) | Mymensingh 200 MW PP (United) | Aurahati 100MW PP (Aggreko) | Kodda 149 MW PP Unit-1 (Summit) | Teknaf 20MW PP (Solartech) | Juldah 100 MW PP Unit-3 (Acorn) | Chandpur 200MW (Desh energy) | Ashuganj 150MW PP (Midland) | Bibiyana-III 400 MW CCPP | Jamalpur 115 MW PP (United) | Gazipur 100 MW PP | Sikalbaha 105 MW PP (Baraka Sikalbaha) | Kaptai 7 MW Solar PP | Anwara 300 MW PP (United) | Jodiac Power | Karnaphuli Power Ltd. | Feni Lanka Power | Chowmuhani 113 MW | Juldah unit-2 (Acorn) | Bibiyana South 400 MW | Meghnaghat 104 MW PP (OPCL) | Sutiakhali 50 MW Solar PP | Manikgonj 162MW PP(MPGL) | Anlima Energy Ltd. | Shahjibazar 100 MW GTPP | Bhairob 54.5 MW | Spectra Solar Plant Ltd. | Chandpur 115(Doreen) | Kanchan Purbachal Power Generation Ltd. | Ashuganj 420 MW CCPP(East) | Mirsharai 150 MW (Oil) | Mirsharai 150 MW (Gas) | EasternBlank | Bheramara (HVDC ) | Bheramara GTPP Unit-3 | Bheramara 410 MW CCPP | Khulna 115 MW PP (KPCL-1 & 3) | Khulna 115 PP MW (KPCL-2) | Khulna 225 MW CCPP | Khulna 60MW | Khulna (Aggreeco) 55MW | Faridpur 50 MW Peaking PP | Gopalganj 100 MW Peaking PP | Noapara 40 MW PP (Khanjahan Ali) | Bhola 225 MW CCPP | Bhola 33 MW PP (Venture) | Barisal 110 MW PP (Summit ) | Barisal GT PP Unit-1& 2 | Baghabari 100 MW GTPP | Baghabari 71 MW GTPP | Baghabari 50 MW Peaking PP | Bera 70 MW Peaking PP | Chapainawabganj 100 MW Peaking PP | Amnura 50 MW PP(Sinha) | Katakhali 50 MW PP (Northern) | Katakhali 50 MW Peaking PP | Natore 52 MW PP (Rajlanka) | Santahar 50 MW Peaking PP | Bogra 22 MW PP (GBB) | Bogura 20 MW PP (Energyprima) | Ullapara 11 MW PP (Summit) | Barapukuria TPP Unit-1 | Barapukuria TPP Unit-2 | Barapukuria 275 MW TPP Unit-3 | Rangpur 20 MW GTPP | Saidpur 20 MW GTPP | Sirajgonj 225MW CCPP Unit-1 (Gas) | Sirajgonj 225MW CCPP Unit-1(Oil) | Sirajgonj 225 MW CCPP Unit-2 (Gas) | Sirajgonj 225 MW CCPP Unit-2 (Oil) | Bhola 95 MW PP (Aggreko) | Noapara 100 MW PP (Bangla Trac) | Sirajgonj 225MW CCPP Unit-3 (Gas) | Sirajgonj 225MW CCPP Unit-3 (Oil) | Sirajgonj 400 MW CCPP Unit-4 | Rupsha 105 MW PP (Orion rupsha) | Baghabari 200 MW PP (Paramount) | Bagura 113 MW PP (Confidence)-2 | Madhumati 100 MW PP | Rangpur 113 MW PP (Confidence) | Sirajgonj 400MW CCPP Unit-4 (Oil) | Sympa Solar Power 8MW | Confidence Power Bogura Unit-1 113 MW | Payra 1320 MW | Bhola Nutan Biddut BD LTD (GAS) | Bhola Nutan Biddut BD LTD (OIL) | United Payra Power Ltd. | Sirajgonj 6.55 MW Solar | Mongla Orion 100 MW Solar PP | Energypac Power Venture Thakurgaon Ltd. | Khulna 330 MW CCPP (OIL) | Khulna 330 MW CCPP (GAS) | Rampal 1320 MW (BIFPCL) | Intraco Solar 30 MW | Barisal 307 MW | WesternBlank | Eastern Grid Total | Western Grid Total | Total (MW) | Gas (Public) | HVDC | Gas (Private) | HSD (Private) | HFO (Private) | Coal | Hydro | HSD (Public) | HFO (Public) | Tripura | Solar | Shortage | Water Level
1:00 | 0 | 0 | 0 | 180 | 0 | 81 | 0 | 400 | 332 |  | 0 | 225 | 125 | 34 | 0 | 55 | 0 | 0 | 0 | 57 | 40 | 0 | 0 | 0 | 0 | 0 | 17 | 35 | 35 | 0 | 24 | 28 | 33 | 33 | 0 | 0 | 84 | 70 | 0 | 0 | 0 | 151 | 0 | 0 | 0 |  | 12 | 0 | 17 | 22 | 0 | 0 | 0 | 42 | 0 | 0 | 0 | 280 | 0 | 180 | 177 | 0 | 50 | 48 | 0 | 0 | 0 | 0 | 0 | 19 | 11 | 33 | 10 | 106 | 114 | 0 | 19 | 0 | 30 | 43 | 11 | 10 | 0 | 0 | 65 | 0 | 0 | 178 | 19 | 11 | 10 | 270 | 8 | 5 | 0 | 0 | 0 | 0 | 48 | 0 | 15 | 0 | 25 | 51 | 10 | 353 | 49 | 88 | 105 | 0 | 69 | 17 | 51 | 17 | 0 | 25 | 355 | 54 | 0 | 35 | 0 | 0 | 35 | 0 | 62 | 54 | 0 | 0 | 0 |  | 907 | 0 | 195 | 0 | 0 | 0 | 0 | 0 | 0 | 0 | 0 | 75 | 16 | 0 | 0 | 0 | 0 | 0 | 0 | 0 | 0 | 25 | 0 | 0 | 0 | 0 | 0 | 0 | 75 | 0 | 0 | 0 | 0 | 0 | 0 | 0 | 0 | 0 | 0 | 144 | 0 | 228 | 75 | 0 | 113 | 0 | 34 | 0 | 0 | 35 | 760 | 221 | 0 | 0 | 0 | 0 | 0 | 0 | 0 | 0 | 0 | 0 |  | 5357 | 2903 | 8260 | 3035 | 907 | 1807 | 0 | 1399 | 835 | 154 | 0 | 17 | 106 | 0 | 0 | Level
2:00 | 0 | 0 | 0 | 180 | 0 | 81 | 0 | 398 | 337 |  | 0 | 225 | 136 | 21 | 0 | 55 | 0 | 0 | 0 | 57 | 0 | 0 | 0 | 0 | 0 | 0 | 17 | 35 | 35 | 0 | 24 | 28 | 33 | 33 | 0 | 0 | 84 | 70 | 0 | 0 | 0 | 151 | 0 | 0 | 0 |  | 12 | 0 | 17 | 22 | 0 | 0 | 0 | 42 | 0 | 0 | 0 | 280 | 0 | 180 | 177 | 0 | 50 | 48 | 0 | 0 | 0 | 0 | 0 | 19 | 11 | 33 | 10 | 104 | 114 | 0 | 19 | 0 | 30 | 43 | 11 | 10 | 0 | 0 | 65 | 0 | 0 | 178 | 19 | 11 | 10 | 260 | 8 | 5 | 0 | 0 | 0 | 0 | 48 | 0 | 0 | 0 | 25 | 51 | 0 | 352 | 18 | 88 | 105 | 0 | 69 | 0 | 51 | 17 | 0 | 24 | 350 | 54 | 0 | 35 | 0 | 0 | 35 | 0 | 53 | 53 | 0 | 0 | 0 |  | 717 | 0 | 200 | 0 | 0 | 0 | 0 | 0 | 0 | 0 | 0 | 87 | 16 | 0 | 0 | 0 | 0 | 0 | 0 | 0 | 0 | 0 | 0 | 0 | 0 | 0 | 0 | 0 | 76 | 0 | 0 | 0 | 0 | 0 | 0 | 0 | 0 | 0 | 0 | 148 | 0 | 228 | 75 | 0 | 70 | 0 | 0 | 0 | 0 | 0 | 760 | 221 | 0 | 0 | 0 | 0 | 0 | 0 | 0 | 0 | 0 | 0 |  | 5216 | 2598 | 7814 | 3048 | 717 | 1813 | 0 | 1125 | 836 | 154 | 0 | 17 | 104 | 0 | 0 | 96.44
3:00 | 0 | 0 | 0 | 180 | 0 | 81 | 0 | 399 | 342 |  | 0 | 225 | 140 | 0 | 0 | 55 | 0 | 0 | 0 | 20 | 0 | 0 | 0 | 0 | 0 | 0 | 17 | 35 | 35 | 0 | 24 | 28 | 30 | 33 | 0 | 0 | 82 | 70 | 0 | 0 | 0 | 151 | 0 | 0 | 0 |  | 12 | 0 | 17 | 0 | 0 | 0 | 0 | 42 | 0 | 0 | 0 | 280 | 0 | 179 | 177 | 0 | 50 | 48 | 0 | 0 | 0 | 0 | 0 | 19 | 11 | 33 | 10 | 104 | 114 | 0 | 19 | 0 | 30 | 43 | 11 | 10 | 0 | 0 | 65 | 0 | 0 | 178 | 19 | 11 | 10 | 280 | 8 | 5 | 0 | 0 | 0 | 0 | 16 | 0 | 0 | 0 | 25 | 17 | 0 | 352 | 8 | 17 | 105 | 0 | 69 | 0 | 51 | 17 | 0 | 0 | 350 | 54 | 0 | 35 | 0 | 0 | 35 | 0 | 53 | 0 | 0 | 0 | 0 |  | 717 | 0 | 205 | 0 | 0 | 0 | 0 | 0 | 0 | 0 | 0 | 87 | 15 | 0 | 0 | 0 | 0 | 0 | 0 | 0 | 0 | 0 | 0 | 0 | 0 | 0 | 0 | 0 | 77 | 0 | 0 | 0 | 0 | 0 | 0 | 0 | 0 | 0 | 0 | 150 | 0 | 227 | 75 | 0 | 35 | 0 | 0 | 0 | 0 | 0 | 740 | 221 | 0 | 0 | 0 | 0 | 0 | 0 | 0 | 0 | 0 | 0 |  | 4936 | 2549 | 7485 | 3052 | 717 | 1840 | 0 | 786 | 817 | 152 | 0 | 17 | 104 | 0 | 0 | 96.43
4:00 | 0 | 0 | 0 | 180 | 0 | 81 | 0 | 399 | 347 |  | 0 | 225 | 140 | 0 | 0 | 30 | 0 | 0 | 0 | 16 | 0 | 0 | 0 | 0 | 0 | 0 | 17 | 35 | 35 | 16 | 24 | 28 | 30 | 33 | 0 | 0 | 82 | 70 | 0 | 0 | 0 | 151 | 0 | 0 | 0 |  | 12 | 0 | 17 | 0 | 0 | 0 | 0 | 42 | 0 | 0 | 0 | 280 | 0 | 180 | 177 | 0 | 50 | 48 | 0 | 0 | 0 | 0 | 0 | 16 | 11 | 33 | 10 | 98 | 114 | 0 | 19 | 0 | 30 | 43 | 11 | 10 | 0 | 0 | 65 | 0 | 0 | 172 | 19 | 11 | 10 | 280 | 8 | 5 | 0 | 0 | 0 | 0 | 16 | 0 | 0 | 0 | 10 | 17 | 0 | 352 | 8 | 17 | 51 | 0 | 69 | 0 | 17 | 17 | 0 | 0 | 350 | 24 | 0 | 35 | 0 | 0 | 35 | 0 | 53 | 0 | 0 | 0 | 0 |  | 717 | 0 | 215 | 0 | 0 | 0 | 0 | 0 | 0 | 0 | 0 | 87 | 15 | 0 | 0 | 0 | 0 | 0 | 0 | 0 | 0 | 0 | 0 | 0 | 0 | 0 | 0 | 0 | 77 | 0 | 0 | 0 | 0 | 0 | 0 | 0 | 0 | 0 | 0 | 152 | 0 | 227 | 55 | 0 | 35 | 0 | 0 | 0 | 0 | 0 | 710 | 222 | 0 | 0 | 0 | 0 | 0 | 0 | 0 | 0 | 0 | 0 |  | 4781 | 2512 | 7293 | 3072 | 717 | 1846 | 0 | 604 | 787 | 152 | 0 | 17 | 98 | 0 | 0 | 96.42
5:00 | 0 | 0 | 0 | 180 | 0 | 51 | 0 | 398 | 353 |  | 0 | 225 | 145 | 0 | 0 | 30 | 0 | 0 | 0 | 16 | 0 | 0 | 0 | 0 | 0 | 0 | 17 | 35 | 35 | 16 | 24 | 28 | 30 | 33 | 0 | 0 | 82 | 70 | 0 | 0 | 0 | 151 | 0 | 0 | 0 |  | 12 | 0 | 17 | 0 | 0 | 0 | 0 | 42 | 0 | 0 | 0 | 270 | 0 | 180 | 177 | 0 | 50 | 46 | 0 | 0 | 0 | 0 | 0 | 16 | 11 | 33 | 10 | 102 | 104 | 0 | 19 | 0 | 30 | 43 | 11 | 10 | 0 | 0 | 65 | 0 | 0 | 105 | 19 | 11 | 10 | 280 | 8 | 5 | 0 | 0 | 0 | 0 | 16 | 0 | 0 | 0 | 10 | 17 | 0 | 353 | 8 | 17 | 51 | 0 | 69 | 0 | 17 | 17 | 0 | 0 | 350 | 18 | 0 | 35 | 0 | 0 | 35 | 0 | 25 | 0 | 0 | 0 | 0 |  | 717 | 0 | 215 | 0 | 0 | 0 | 0 | 0 | 0 | 0 | 0 | 87 | 15 | 0 | 0 | 0 | 0 | 0 | 0 | 0 | 0 | 0 | 0 | 0 | 0 | 0 | 0 | 0 | 77 | 0 | 0 | 0 | 0 | 0 | 0 | 0 | 0 | 0 | 0 | 155 | 0 | 226 | 55 | 0 | 35 | 0 | 0 | 0 | 0 | 0 | 700 | 195 | 0 | 0 | 0 | 0 | 0 | 0 | 0 | 0 | 0 | 0 |  | 4643 | 2477 | 7120 | 2988 | 717 | 1797 | 0 | 570 | 777 | 152 | 0 | 17 | 102 | 0 | 0 | 96.4
6:00 | 0 | 0 | 0 | 180 | 0 | 51 | 0 | 399 | 353 |  | 0 | 225 | 140 | 0 | 0 | 30 | 0 | 0 | 0 | 16 | 0 | 0 | 0 | 0 | 0 | 0 | 17 | 35 | 35 | 16 | 24 | 29 | 30 | 33 | 0 | 0 | 82 | 70 | 0 | 0 | 0 | 151 | 0 | 0 | 0 |  | 12 | 0 | 17 | 0 | 0 | 0 | 0 | 40 | 0 | 0 | 0 | 270 | 0 | 180 | 177 | 0 | 50 | 47 | 0 | 0 | 0 | 0 | 0 | 16 | 11 | 33 | 10 | 94 | 104 | 0 | 19 | 0 | 30 | 43 | 11 | 10 | 0 | 0 | 65 | 0 | 0 | 105 | 19 | 11 | 10 | 290 | 8 | 5 | 0 | 0 | 0 | 0 | 16 | 0 | 0 | 0 | 10 | 17 | 0 | 353 | 8 | 17 | 51 | 0 | 69 | 0 | 17 | 17 | 8 | 0 | 350 | 17 | 0 | 35 | 0 | 0 | 35 | 0 | 17 | 0 | 0 | 0 | 0 |  | 717 | 0 | 220 | 0 | 0 | 0 | 0 | 0 | 0 | 0 | 0 | 87 | 15 | 0 | 0 | 0 | 0 | 0 | 0 | 0 | 0 | 0 | 0 | 0 | 0 | 0 | 0 | 0 | 77 | 0 | 0 | 0 | 0 | 0 | 0 | 0 | 0 | 0 | 0 | 156 | 0 | 230 | 53 | 0 | 35 | 0 | 0 | 0 | 0 | 0 | 720 | 195 | 0 | 0 | 0 | 0 | 0 | 0 | 0 | 0 | 0 | 0 |  | 4640 | 2505 | 7145 | 2996 | 717 | 1805 | 0 | 567 | 797 | 152 | 0 | 17 | 94 | 0 | 0 | 96.38
7:00 | 0 | 0 | 0 | 180 | 0 | 52 | 0 | 400 | 352 |  | 0 | 225 | 145 | 0 | 0 | 30 | 0 | 0 | 0 | 17 | 7 | 0 | 0 | 0 | 0 | 0 | 17 | 35 | 17 | 16 | 24 | 29 | 30 | 33 | 0 | 0 | 82 | 70 | 0 | 0 | 1 | 151 | 0 | 0 | 0 |  | 12 | 0 | 17 | 22 | 0 | 2 | 0 | 38 | 0 | 0 | 0 | 315 | 0 | 199 | 177 | 0 | 50 | 50 | 0 | 0 | 0 | 0 | 0 | 19 | 11 | 33 | 10 | 90 | 86 | 0 | 19 | 0 | 30 | 43 | 11 | 10 | 0 | 0 | 65 | 0 | 0 | 110 | 19 | 11 | 10 | 290 | 8 | 0 | 0 | 0 | 0 | 0 | 47 | 0 | 0 | 4 | 25 | 17 | 1 | 405 | 19 | 17 | 50 | 0 | 69 | 7 | 28 | 17 | 9 | 13 | 350 | 17 | 6 | 35 | 6 | 0 | 35 | 2 | 19 | 7 | 0 | 0 | 0 |  | 718 | 0 | 225 | 0 | 0 | 0 | 0 | 0 | 0 | 0 | 0 | 87 | 13 | 0 | 0 | 0 | 0 | 0 | 0 | 0 | 0 | 16 | 0 | 0 | 0 | 0 | 0 | 0 | 77 | 0 | 0 | 0 | 0 | 0 | 0 | 0 | 0 | 0 | 0 | 158 | 0 | 232 | 56 | 0 | 35 | 0 | 34 | 0 | 1 | 25 | 720 | 195 | 0 | 0 | 0 | 11 | 0 | 0 | 0 | 0 | 4 | 0 |  | 4875 | 2607 | 7482 | 3105 | 718 | 1811 | 0 | 764 | 797 | 152 | 0 | 17 | 90 | 28 | 0 | 96.36
8:00 | 0 | 0 | 0 | 180 | 0 | 70 | 0 | 400 | 352 |  | 0 | 225 | 134 | 12 | 0 | 55 | 0 | 0 | 0 | 46 | 16 | 0 | 0 | 0 | 0 | 0 | 17 | 35 | 35 | 16 | 24 | 8 | 30 | 33 | 0 | 0 | 80 | 70 | 0 | 0 | 17 | 151 | 0 | 0 | 0 |  | 12 | 0 | 17 | 22 | 0 | 22 | 0 | 15 | 0 | 0 | 0 | 320 | 0 | 181 | 185 | 0 | 50 | 50 | 0 | 0 | 0 | 0 | 0 | 19 | 8 | 33 | 0 | 102 | 91 | 0 | 19 | 1 | 30 | 43 | 11 | 10 | 0 | 0 | 65 | 0 | 0 | 110 | 19 | 11 | 10 | 305 | 0 | 0 | 0 | 27 | 0 | 0 | 47 | 0 | 0 | 10 | 25 | 17 | 6 | 407 | 47 | 35 | 34 | 1 | 69 | 17 | 51 | 17 | 9 | 25 | 370 | 0 | 26 | 35 | 17 | 0 | 35 | 7 | 53 | 17 | 0 | 0 | 0 |  | 717 | 0 | 225 | 0 | 0 | 0 | 0 | 0 | 0 | 0 | 0 | 87 | 12 | 0 | 0 | 0 | 0 | 0 | 0 | 0 | 0 | 16 | 0 | 0 | 0 | 0 | 0 | 0 | 77 | 0 | 0 | 0 | 0 | 0 | 0 | 0 | 0 | 0 | 0 | 157 | 0 | 232 | 53 | 0 | 35 | 0 | 34 | 0 | 2 | 35 | 720 | 195 | 0 | 0 | 0 | 37 | 0 | 0 | 0 | 0 | 16 | 0 |  | 5171 | 2650 | 7821 | 3076 | 717 | 1817 | 0 | 1045 | 797 | 150 | 0 | 17 | 102 | 100 | 0 | 96.34
9:00 | 0 | 0 | 0 | 180 | 0 | 78 | 0 | 398 | 299 |  | 0 | 225 | 120 | 38 | 0 | 55 | 0 | 0 | 0 | 70 | 16 | 0 | 0 | 0 | 0 | 0 | 17 | 35 | 35 | 16 | 24 | 8 | 30 | 33 | 0 | 0 | 82 | 70 | 0 | 0 | 17 | 151 | 0 | 0 | 0 |  | 12 | 0 | 17 | 22 | 0 | 40 | 0 | 2 | 0 | 0 | 0 | 290 | 0 | 178 | 185 | 0 | 47 | 50 | 0 | 0 | 0 | 0 | 0 | 19 | 8 | 23 | 8 | 96 | 82 | 0 | 19 | 2 | 30 | 43 | 11 | 10 | 0 | 0 | 65 | 0 | 0 | 110 | 19 | 11 | 10 | 280 | 8 | 0 | 0 | 30 | 0 | 0 | 47 | 0 | 0 | 15 | 25 | 21 | 10 | 413 | 49 | 35 | 34 | 2 | 120 | 48 | 51 | 17 | 0 | 25 | 400 | 0 | 40 | 35 | 17 | 0 | 35 | 17 | 53 | 53 | 0 | 0 | 0 |  | 717 | 0 | 215 | 0 | 0 | 0 | 0 | 0 | 0 | 0 | 0 | 86 | 13 | 0 | 0 | 0 | 0 | 0 | 0 | 0 | 0 | 16 | 0 | 0 | 0 | 0 | 0 | 0 | 77 | 0 | 0 | 0 | 0 | 0 | 0 | 0 | 0 | 0 | 0 | 152 | 0 | 232 | 35 | 0 | 80 | 0 | 34 | 0 | 3 | 35 | 700 | 163 | 0 | 0 | 3 | 61 | 0 | 0 | 0 | 0 | 25 | 0 |  | 5286 | 2647 | 7933 | 3055 | 717 | 1689 | 0 | 1262 | 777 | 152 | 0 | 17 | 96 | 168 | 0 | 96.33
10:00 | 0 | 0 | 0 | 180 | 0 | 78 | 0 | 359 | 303 |  | 0 | 225 | 128 | 68 | 0 | 50 | 0 | 0 | 0 | 70 | 16 | 16 | 0 | 0 | 0 | 0 | 17 | 35 | 35 | 16 | 24 | 8 | 30 | 33 | 0 | 0 | 82 | 70 | 0 | 0 | 17 | 151 | 0 | 0 | 0 |  | 12 | 0 | 17 | 22 | 0 | 40 | 0 | 6 | 0 | 0 | 0 | 280 | 0 | 179 | 185 | 0 | 51 | 50 | 0 | 0 | 0 | 0 | 0 | 19 | 8 | 21 | 12 | 108 | 69 | 0 | 19 | 2 | 30 | 43 | 32 | 30 | 0 | 0 | 64 | 25 | 0 | 60 | 19 | 11 | 10 | 290 | 8 | 0 | 0 | 30 | 0 | 0 | 48 | 0 | 0 | 18 | 25 | 35 | 10 | 416 | 49 | 34 | 34 | 4 | 123 | 54 | 76 | 17 | 0 | 25 | 400 | 0 | 49 | 35 | 17 | 0 | 35 | 30 | 52 | 54 | 0 | 0 | 0 |  | 905 | 0 | 210 | 0 | 0 | 0 | 0 | 0 | 0 | 0 | 0 | 87 | 12 | 0 | 0 | 0 | 0 | 0 | 0 | 0 | 0 | 16 | 0 | 0 | 0 | 0 | 0 | 0 | 77 | 0 | 0 | 0 | 0 | 0 | 0 | 0 | 0 | 0 | 0 | 150 | 0 | 232 | 35 | 0 | 113 | 0 | 34 | 0 | 4 | 35 | 650 | 162 | 0 | 0 | 5 | 77 | 0 | 0 | 0 | 0 | 0 | 0 |  | 5403 | 2804 | 8207 | 2946 | 905 | 1779 | 0 | 1368 | 727 | 152 | 0 | 33 | 108 | 189 | 0 | 96.32
11:00 | 0 | 0 | 0 | 180 | 0 | 78 | 0 | 377 | 332 |  | 0 | 225 | 126 | 68 | 0 | 40 | 0 | 0 | 0 | 70 | 32 | 48 | 0 | 0 | 0 | 0 | 17 | 35 | 35 | 16 | 24 | 8 | 30 | 33 | 0 | 0 | 82 | 70 | 0 | 0 | 17 | 151 | 0 | 0 | 0 |  | 12 | 14 | 17 | 22 | 0 | 40 | 0 | 2 | 0 | 0 | 0 | 310 | 0 | 184 | 185 | 0 | 50 | 49 | 0 | 0 | 0 | 0 | 8 | 19 | 8 | 21 | 12 | 114 | 34 | 0 | 19 | 2 | 30 | 43 | 50 | 44 | 0 | 0 | 64 | 25 | 0 | 0 | 18 | 22 | 10 | 310 | 8 | 0 | 0 | 35 | 0 | 0 | 48 | 0 | 19 | 20 | 25 | 49 | 20 | 416 | 49 | 52 | 44 | 4 | 123 | 54 | 105 | 17 | 0 | 25 | 397 | 0 | 52 | 35 | 38 | 0 | 35 | 34 | 53 | 45 | 0 | 0 | 0 |  | 904 | 0 | 200 | 0 | 0 | 0 | 0 | 0 | 0 | 0 | 0 | 87 | 13 | 0 | 0 | 0 | 0 | 0 | 0 | 0 | 0 | 16 | 0 | 0 | 0 | 0 | 0 | 0 | 77 | 0 | 0 | 0 | 0 | 0 | 0 | 0 | 0 | 0 | 0 | 148 | 0 | 280 | 17 | 0 | 113 | 0 | 34 | 0 | 4 | 35 | 640 | 192 | 0 | 0 | 5 | 68 | 0 | 0 | 0 | 0 | 30 | 0 |  | 5634 | 2863 | 8497 | 2887 | 904 | 1943 | 0 | 1482 | 717 | 152 | 0 | 79 | 114 | 219 | 0 | #REF!
12:00 | 0 | 0 | 0 | 180 | 0 | 80 | 0 | 405 | 306 |  | 0 | 225 | 143 | 66 | 0 | 40 | 0 | 0 | 0 | 72 | 58 | 48 | 0 | 0 | 0 | 0 | 17 | 35 | 17 | 16 | 24 | 8 | 30 | 32 | 0 | 0 | 84 | 70 | 0 | 0 | 17 | 151 | 0 | 0 | 0 |  | 12 | 14 | 17 | 22 | 0 | 40 | 0 | 2 | 0 | 0 | 0 | 345 | 0 | 198 | 187 | 0 | 50 | 50 | 0 | 0 | 0 | 0 | 34 | 19 | 8 | 17 | 12 | 128 | 33 | 0 | 19 | 2 | 30 | 43 | 50 | 46 | 0 | 0 | 63 | 25 | 0 | 0 | 18 | 25 | 10 | 300 | 8 | 5 | 0 | 211 | 0 | 0 | 48 | 0 | 65 | 19 | 25 | 51 | 41 | 416 | 49 | 88 | 51 | 4 | 123 | 54 | 105 | 17 | 0 | 25 | 392 | 10 | 54 | 35 | 88 | 0 | 9 | 33 | 57 | 36 | 0 | 5 | 0 |  | 904 | 0 | 190 | 0 | 0 | 0 | 0 | 0 | 0 | 0 | 0 | 86 | 13 | 0 | 0 | 0 | 0 | 0 | 0 | 0 | 0 | 25 | 0 | 0 | 0 | 0 | 0 | 0 | 77 | 0 | 0 | 0 | 0 | 0 | 0 | 0 | 0 | 0 | 0 | 148 | 0 | 264 | 17 | 0 | 113 | 0 | 38 | 0 | 7 | 70 | 660 | 220 | 0 | 0 | 5 | 91 | 10 | 0 | 0 | 0 | 35 | 0 |  | 6067 | 2973 | 9040 | 2946 | 904 | 1946 | 0 | 1891 | 737 | 154 | 5 | 79 | 128 | 250 | 0 | 96.3
13:00 | 0 | 0 | 0 | 180 | 0 | 79 | 0 | 406 | 304 |  | 0 | 225 | 125 | 67 | 0 | 40 | 0 | 0 | 0 | 70 | 58 | 78 | 0 | 0 | 0 | 0 | 17 | 35 | 17 | 16 | 24 | 8 | 30 | 21 | 0 | 0 | 82 | 70 | 0 | 0 | 17 | 150 | 0 | 0 | 0 |  | 12 | 23 | 17 | 22 | 0 | 40 | 0 | 2 | 0 | 0 | 0 | 310 | 0 | 187 | 189 | 0 | 50 | 50 | 0 | 0 | 0 | 46 | 34 | 19 | 8 | 17 | 12 | 120 | 33 | 0 | 19 | 2 | 30 | 43 | 53 | 44 | 0 | 0 | 64 | 25 | 0 | 0 | 18 | 25 | 10 | 320 | 8 | 5 | 0 | 241 | 0 | 0 | 47 | 0 | 93 | 11 | 25 | 51 | 55 | 414 | 49 | 88 | 51 | 3 | 123 | 54 | 105 | 17 | 0 | 25 | 393 | 48 | 50 | 78 | 88 | 0 | 35 | 28 | 71 | 47 | 0 | 18 | 0 |  | 903 | 0 | 185 | 0 | 5 | 0 | 0 | 0 | 0 | 0 | 0 | 87 | 15 | 0 | 0 | 0 | 0 | 0 | 4 | 0 | 0 | 25 | 21 | 8 | 0 | 0 | 0 | 0 | 80 | 0 | 0 | 0 | 0 | 0 | 0 | 0 | 0 | 0 | 0 | 143 | 0 | 240 | 39 | 0 | 113 | 0 | 85 | 0 | 7 | 90 | 730 | 222 | 0 | 0 | 5 | 80 | 35 | 0 | 0 | 0 | 34 | 0 |  | 6284 | 3156 | 9440 | 2880 | 903 | 1928 | 0 | 2220 | 810 | 152 | 18 | 189 | 120 | 220 | 0 | 96.29
14:00 | 0 | 0 | 0 | 180 | 0 | 78 | 0 | 405 | 303 |  | 0 | 225 | 133 | 67 | 0 | 40 | 0 | 0 | 0 | 70 | 58 | 96 | 0 | 0 | 0 | 0 | 17 | 35 | 17 | 19 | 24 | 8 | 33 | 22 | 0 | 0 | 84 | 70 | 0 | 0 | 17 | 151 | 0 | 0 | 0 |  | 12 | 23 | 17 | 22 | 0 | 40 | 0 | 2 | 0 | 0 | 0 | 310 | 0 | 189 | 190 | 0 | 50 | 40 | 0 | 0 | 0 | 46 | 34 | 19 | 8 | 17 | 12 | 136 | 33 | 0 | 18 | 2 | 30 | 43 | 53 | 38 | 0 | 0 | 64 | 25 | 0 | 0 | 18 | 25 | 10 | 280 | 8 | 5 | 0 | 256 | 0 | 0 | 47 | 0 | 114 | 15 | 25 | 51 | 56 | 412 | 49 | 88 | 51 | 3 | 123 | 54 | 105 | 17 | 0 | 25 | 394 | 70 | 44 | 90 | 88 | 0 | 35 | 23 | 72 | 54 | 0 | 6 | 0 |  | 904 | 0 | 180 | 0 | 16 | 0 | 0 | 0 | 0 | 0 | 0 | 88 | 15 | 0 | 0 | 0 | 0 | 0 | 4 | 0 | 0 | 25 | 24 | 8 | 0 | 0 | 0 | 0 | 80 | 0 | 0 | 0 | 0 | 0 | 0 | 0 | 0 | 0 | 0 | 135 | 0 | 235 | 56 | 0 | 113 | 0 | 90 | 0 | 7 | 95 | 720 | 222 | 0 | 0 | 4 | 70 | 35 | 0 | 0 | 0 | 29 | 54 |  | 6338 | 3209 | 9547 | 2875 | 904 | 1874 | 0 | 2337 | 854 | 154 | 6 | 210 | 136 | 197 | 0 | 96.31
15:00 | 0 | 0 | 0 | 180 | 0 | 78 | 0 | 406 | 303 |  | 0 | 225 | 120 | 67 | 0 | 40 | 0 | 0 | 0 | 70 | 58 | 78 | 0 | 0 | 0 | 0 | 17 | 35 | 17 | 19 | 24 | 8 | 33 | 21 | 0 | 0 | 84 | 70 | 0 | 0 | 17 | 150 | 0 | 0 | 0 |  | 12 | 23 | 15 | 22 | 0 | 40 | 0 | 2 | 0 | 0 | 0 | 310 | 0 | 189 | 160 | 0 | 49 | 40 | 0 | 0 | 0 | 46 | 34 | 18 | 8 | 30 | 12 | 134 | 33 | 0 | 18 | 1 | 30 | 43 | 53 | 38 | 0 | 0 | 64 | 25 | 0 | 0 | 18 | 25 | 10 | 290 | 8 | 5 | 0 | 276 | 0 | 0 | 47 | 0 | 117 | 12 | 25 | 51 | 52 | 412 | 49 | 88 | 51 | 2 | 123 | 54 | 105 | 17 | 0 | 25 | 395 | 70 | 32 | 90 | 88 | 0 | 35 | 16 | 71 | 54 | 0 | 18 | 0 |  | 903 | 0 | 175 | 0 | 16 | 0 | 0 | 0 | 0 | 0 | 0 | 84 | 11 | 0 | 0 | 0 | 0 | 0 | 4 | 0 | 0 | 25 | 24 | 8 | 0 | 0 | 0 | 0 | 81 | 0 | 0 | 0 | 0 | 0 | 0 | 0 | 0 | 0 | 0 | 132 | 0 | 220 | 58 | 0 | 113 | 0 | 60 | 0 | 5 | 95 | 690 | 163 | 0 | 0 | 3 | 48 | 35 | 0 | 0 | 0 | 21 | 74 |  | 6300 | 3048 | 9348 | 2874 | 903 | 1763 | 0 | 2327 | 845 | 154 | 18 | 190 | 134 | 140 | 165 | 96.28
16:00 | 0 | 0 | 0 | 180 | 0 | 78 | 0 | 405 | 293 |  | 0 | 225 | 130 | 66 | 0 | 40 | 0 | 0 | 0 | 75 | 58 | 58 | 0 | 0 | 0 | 0 | 17 | 35 | 17 | 19 | 24 | 8 | 33 | 21 | 0 | 0 | 83 | 70 | 0 | 0 | 17 | 150 | 0 | 0 | 0 |  | 12 | 21 | 16 | 22 | 0 | 40 | 0 | 2 | 0 | 0 | 0 | 310 | 0 | 187 | 158 | 0 | 49 | 40 | 0 | 0 | 0 | 46 | 39 | 18 | 10 | 33 | 17 | 126 | 32 | 0 | 18 | 1 | 30 | 43 | 53 | 40 | 0 | 0 | 64 | 25 | 0 | 0 | 18 | 25 | 10 | 280 | 8 | 5 | 0 | 278 | 0 | 0 | 47 | 0 | 117 | 5 | 25 | 51 | 60 | 411 | 49 | 88 | 75 | 1 | 123 | 54 | 105 | 17 | 5 | 25 | 392 | 70 | 17 | 108 | 88 | 0 | 35 | 6 | 72 | 54 | 0 | 18 | 0 |  | 904 | 0 | 175 | 0 | 32 | 0 | 0 | 0 | 0 | 0 | 0 | 87 | 12 | 0 | 0 | 0 | 0 | 0 | 4 | 0 | 0 | 25 | 30 | 8 | 0 | 0 | 0 | 0 | 81 | 0 | 0 | 0 | 0 | 0 | 0 | 0 | 0 | 0 | 0 | 131 | 0 | 207 | 54 | 0 | 113 | 0 | 34 | 0 | 4 | 70 | 660 | 162 | 0 | 0 | 1 | 24 | 35 | 0 | 0 | 0 | 10 | 73 |  | 6296 | 2936 | 9232 | 2878 | 904 | 1740 | 0 | 2355 | 814 | 153 | 18 | 175 | 126 | 69 | 0 | 96.27
17:00 | 0 | 0 | 0 | 180 | 0 | 78 | 0 | 406 | 282 |  | 0 | 225 | 130 | 67 | 0 | 40 | 0 | 0 | 0 | 70 | 58 | 77 | 0 | 0 | 0 | 0 | 17 | 35 | 0 | 19 | 24 | 8 | 33 | 21 | 17 | 0 | 81 | 70 | 0 | 0 | 17 | 150 | 0 | 0 | 0 |  | 12 | 21 | 17 | 22 | 0 | 41 | 0 | 2 | 0 | 0 | 0 | 310 | 0 | 182 | 160 | 0 | 49 | 40 | 0 | 0 | 0 | 46 | 43 | 18 | 10 | 30 | 17 | 122 | 32 | 0 | 18 | 0 | 30 | 43 | 53 | 40 | 0 | 0 | 63 | 81 | 0 | 0 | 18 | 27 | 10 | 300 | 16 | 8 | 0 | 273 | 0 | 0 | 57 | 0 | 117 | 0 | 25 | 51 | 67 | 406 | 49 | 88 | 87 | 0 | 123 | 54 | 105 | 71 | 0 | 25 | 388 | 71 | 2 | 150 | 90 | 0 | 35 | 1 | 85 | 54 | 0 | 0 | 0 |  | 904 | 0 | 170 | 0 | 32 | 0 | 0 | 0 | 0 | 7 | 0 | 88 | 12 | 0 | 0 | 0 | 0 | 0 | 4 | 0 | 0 | 25 | 32 | 8 | 0 | 0 | 0 | 0 | 81 | 0 | 0 | 0 | 0 | 0 | 0 | 0 | 0 | 0 | 0 | 131 | 0 | 196 | 75 | 0 | 113 | 0 | 60 | 0 | 2 | 90 | 670 | 179 | 0 | 0 | 0 | 4 | 50 | 0 | 0 | 0 | 1 | 73 |  | 6460 | 3007 | 9467 | 2868 | 904 | 1815 | 0 | 2569 | 824 | 151 | 0 | 204 | 122 | 10 | 0 | 96.27
18:00 | 0 | 0 | 0 | 180 | 0 | 79 | 0 | 394 | 272 |  | 0 | 225 | 130 | 79 | 0 | 55 | 0 | 0 | 0 | 78 | 80 | 68 | 0 | 0 | 0 | 0 | 54 | 35 | 35 | 19 | 24 | 8 | 33 | 6 | 41 | 0 | 81 | 70 | 0 | 0 | 17 | 152 | 0 | 0 | 0 |  | 12 | 21 | 51 | 55 | 0 | 44 | 0 | 2 | 0 | 0 | 0 | 310 | 0 | 209 | 130 | 0 | 51 | 20 | 0 | 0 | 0 | 46 | 43 | 18 | 10 | 25 | 21 | 150 | 32 | 0 | 18 | 0 | 30 | 43 | 53 | 46 | 0 | 0 | 62 | 81 | 0 | 0 | 19 | 27 | 10 | 290 | 16 | 11 | 100 | 278 | 154 | 50 | 85 | 50 | 117 | 0 | 40 | 96 | 74 | 410 | 99 | 88 | 98 | 0 | 275 | 54 | 105 | 114 | 0 | 30 | 400 | 74 | 0 | 162 | 107 | 0 | 35 | 0 | 101 | 54 | 0 | 0 | 0 |  | 903 | 0 | 170 | 0 | 32 | 0 | 0 | 0 | 42 | 32 | 0 | 88 | 17 | 0 | 0 | 0 | 0 | 24 | 17 | 78 | 0 | 25 | 32 | 8 | 30 | 0 | 0 | 0 | 80 | 0 | 0 | 0 | 0 | 0 | 0 | 0 | 0 | 0 | 50 | 131 | 0 | 198 | 76 | 23 | 113 | 0 | 100 | 0 | 0 | 95 | 730 | 222 | 0 | 0 | 0 | 0 | 95 | 0 | 0 | 0 | 0 | 0 |  | 7421 | 3411 | 10832 | 2890 | 903 | 1802 | 427 | 3258 | 810 | 151 | 0 | 441 | 150 | 0 | 250 | 96.26
18:30 | 0 | 0 | 0 | 0 | 0 | 0 | 0 | 0 | 0 |  | 0 | 0 | 0 | 0 | 0 | 0 | 0 | 0 | 0 | 0 | 0 | 0 | 0 | 0 | 0 | 0 | 0 | 0 | 0 | 0 | 0 | 0 | 0 | 0 | 0 | 0 | 0 | 0 | 0 | 0 | 0 | 0 | 0 | 0 | 0 |  | 0 | 0 | 0 | 0 | 0 | 0 | 0 | 0 | 0 | 0 | 0 | 0 | 0 | 0 | 0 | 0 | 0 | 0 | 0 | 0 | 0 | 0 | 0 | 0 | 0 | 0 | 0 | 0 | 0 | 0 | 0 | 0 | 0 | 0 | 0 | 0 | 0 | 0 | 0 | 0 | 0 | 0 | 0 | 0 | 0 | 0 | 0 | 0 | 0 | 0 | 0 | 0 | 0 | 0 | 0 | 0 | 0 | 0 | 0 | 0 | 0 | 0 | 0 | 0 | 0 | 0 | 0 | 0 | 0 | 0 | 0 | 0 | 0 | 0 | 0 | 0 | 0 | 0 | 0 | 0 | 0 | 0 | 0 |  | 0 | 0 | 0 | 0 | 0 | 0 | 0 | 0 | 0 | 0 | 0 | 0 | 0 | 0 | 0 | 0 | 0 | 0 | 0 | 0 | 0 | 0 | 0 | 0 | 0 | 0 | 0 | 0 | 0 | 0 | 0 | 0 | 0 | 0 | 0 | 0 | 0 | 0 | 0 | 0 | 0 | 0 | 0 | 0 | 0 | 0 | 0 | 0 | 0 | 0 | 0 | 0 | 0 | 0 | 0 | 0 | 0 | 0 | 0 | 0 | 0 | 0 |  | 0 | 0 | 0 | 0 | 0 | 0 | 0 | 0 | 0 | 0 | 0 | 0 | 0 | 0 | 0 | 96.25
19:00 | 0 | 0 | 0 | 180 | 0 | 79 | 0 | 416 | 272 |  | 0 | 225 | 135 | 80 | 0 | 55 | 0 | 0 | 0 | 90 | 92 | 71 | 0 | 0 | 0 | 0 | 54 | 55 | 35 | 19 | 24 | 10 | 33 | 6 | 41 | 0 | 82 | 70 | 0 | 0 | 17 | 152 | 0 | 0 | 0 |  | 12 | 21 | 57 | 55 | 0 | 44 | 0 | 2 | 0 | 0 | 0 | 310 | 0 | 210 | 130 | 0 | 51 | 30 | 0 | 0 | 0 | 47 | 43 | 18 | 10 | 33 | 21 | 148 | 50 | 0 | 18 | 0 | 30 | 43 | 53 | 46 | 0 | 0 | 62 | 81 | 0 | 0 | 19 | 27 | 10 | 270 | 16 | 11 | 50 | 276 | 22 | 50 | 84 | 50 | 117 | 0 | 50 | 177 | 85 | 410 | 99 | 88 | 98 | 0 | 286 | 54 | 105 | 114 | 0 | 50 | 400 | 89 | 0 | 162 | 107 | 0 | 20 | 0 | 115 | 54 | 0 | 0 | 0 |  | 897 | 0 | 170 | 0 | 32 | 0 | 0 | 0 | 42 | 64 | 0 | 88 | 17 | 0 | 0 | 0 | 0 | 32 | 24 | 86 | 0 | 34 | 32 | 8 | 35 | 0 | 0 | 0 | 80 | 0 | 0 | 0 | 0 | 0 | 0 | 0 | 0 | 0 | 50 | 131 | 0 | 204 | 76 | 20 | 113 | 0 | 100 | 0 | 0 | 95 | 810 | 222 | 0 | 0 | 0 | 0 | 115 | 0 | 0 | 0 | 0 | 0 |  | 7483 | 3577 | 11060 | 2941 | 897 | 1803 | 242 | 3476 | 890 | 152 | 0 | 511 | 148 | 0 | 0 | 96.23
19:30 | 0 | 0 | 0 | 180 | 0 | 79 | 0 | 416 | 274 |  | 0 | 225 | 136 | 94 | 0 | 55 | 0 | 0 | 0 | 90 | 92 | 69 | 0 | 0 | 0 | 0 | 54 | 55 | 35 | 19 | 24 | 20 | 33 | 6 | 41 | 0 | 82 | 70 | 0 | 0 | 17 | 150 | 0 | 0 | 0 |  | 12 | 21 | 51 | 55 | 0 | 44 | 0 | 5 | 0 | 0 | 0 | 310 | 0 | 180 | 140 | 0 | 51 | 52 | 0 | 0 | 0 | 47 | 43 | 19 | 10 | 33 | 21 | 142 | 62 | 0 | 18 | 0 | 30 | 43 | 53 | 46 | 0 | 0 | 62 | 81 | 0 | 0 | 19 | 27 | 10 | 280 | 16 | 11 | 10 | 276 | 10 | 25 | 86 | 25 | 117 | 0 | 50 | 180 | 91 | 408 | 99 | 88 | 105 | 0 | 285 | 54 | 105 | 114 | 0 | 50 | 400 | 89 | 0 | 162 | 107 | 0 | 35 | 0 | 115 | 54 | 0 | 0 | 0 |  | 895 | 0 | 170 | 0 | 32 | 0 | 0 | 0 | 21 | 71 | 0 | 82 | 17 | 0 | 0 | 0 | 0 | 32 | 27 | 86 | 0 | 34 | 32 | 8 | 28 | 0 | 0 | 0 | 81 | 0 | 0 | 0 | 0 | 0 | 0 | 0 | 0 | 0 | 0 | 131 | 0 | 212 | 76 | 0 | 113 | 0 | 106 | 0 | 0 | 95 | 830 | 222 | 0 | 0 | 0 | 0 | 115 | 0 | 0 | 0 | 0 | 0 |  | 7450 | 3516 | 10966 | 2924 | 895 | 1859 | 70 | 3528 | 911 | 152 | 0 | 485 | 142 | 0 | 0 | 96.24
20:00 | 0 | 0 | 0 | 180 | 0 | 79 | 0 | 415 | 273 |  | 0 | 225 | 136 | 90 | 0 | 55 | 0 | 0 | 0 | 90 | 92 | 70 | 0 | 0 | 0 | 0 | 54 | 55 | 55 | 19 | 24 | 24 | 33 | 6 | 41 | 0 | 82 | 70 | 0 | 0 | 17 | 151 | 0 | 0 | 0 |  | 12 | 21 | 67 | 55 | 0 | 44 | 0 | 4 | 0 | 0 | 0 | 270 | 0 | 180 | 148 | 0 | 51 | 52 | 0 | 0 | 0 | 47 | 43 | 19 | 10 | 33 | 21 | 146 | 83 | 0 | 18 | 0 | 30 | 43 | 53 | 43 | 0 | 0 | 63 | 81 | 0 | 0 | 19 | 27 | 10 | 265 | 16 | 11 | 0 | 276 | 0 | 0 | 86 | 0 | 117 | 0 | 50 | 179 | 94 | 407 | 99 | 88 | 105 | 0 | 285 | 54 | 105 | 114 | 0 | 50 | 380 | 89 | 0 | 162 | 107 | 0 | 35 | 0 | 115 | 54 | 0 | 0 | 0 |  | 895 | 0 | 170 | 0 | 32 | 0 | 0 | 0 | 21 | 64 | 0 | 69 | 18 | 0 | 0 | 0 | 0 | 32 | 26 | 86 | 0 | 34 | 32 | 8 | 28 | 0 | 0 | 0 | 81 | 0 | 0 | 0 | 0 | 0 | 0 | 0 | 0 | 0 | 0 | 132 | 0 | 212 | 76 | 0 | 113 | 0 | 106 | 0 | 0 | 95 | 840 | 202 | 0 | 0 | 0 | 0 | 115 | 0 | 0 | 0 | 0 | 0 |  | 7372 | 3487 | 10859 | 2877 | 895 | 1828 | 0 | 3546 | 921 | 152 | 0 | 494 | 146 | 0 | 0 | 0
21:00 | 0 | 0 | 0 | 180 | 0 | 79 | 0 | 376 | 273 |  | 0 | 225 | 137 | 93 | 0 | 55 | 0 | 0 | 0 | 90 | 92 | 90 | 0 | 0 | 0 | 0 | 54 | 35 | 55 | 19 | 24 | 23 | 33 | 6 | 41 | 0 | 82 | 70 | 0 | 0 | 17 | 151 | 0 | 0 | 0 |  | 12 | 21 | 51 | 55 | 0 | 44 | 0 | 11 | 0 | 0 | 0 | 280 | 0 | 180 | 157 | 0 | 50 | 52 | 0 | 0 | 0 | 47 | 43 | 19 | 10 | 33 | 21 | 132 | 102 | 0 | 18 | 0 | 30 | 43 | 53 | 42 | 0 | 0 | 68 | 81 | 0 | 0 | 19 | 27 | 10 | 275 | 24 | 11 | 0 | 278 | 0 | 0 | 85 | 0 | 117 | 0 | 50 | 66 | 85 | 370 | 99 | 88 | 105 | 0 | 285 | 54 | 105 | 114 | 0 | 50 | 325 | 89 | 0 | 162 | 107 | 0 | 35 | 0 | 115 | 54 | 0 | 0 | 0 |  | 894 | 0 | 170 | 0 | 32 | 0 | 0 | 0 | 20 | 54 | 0 | 72 | 18 | 0 | 0 | 0 | 0 | 32 | 26 | 0 | 0 | 34 | 0 | 8 | 28 | 0 | 0 | 0 | 82 | 0 | 0 | 0 | 0 | 0 | 0 | 0 | 0 | 0 | 0 | 133 | 0 | 226 | 76 | 0 | 113 | 0 | 113 | 0 | 0 | 95 | 890 | 160 | 0 | 0 | 0 | 0 | 115 | 0 | 0 | 0 | 0 | 0 |  | 7159 | 3391 | 10550 | 2790 | 894 | 1826 | 0 | 3415 | 972 | 152 | 0 | 369 | 132 | 0 | 0 | 96.23
22:00 | 0 | 0 | 0 | 180 | 0 | 79 | 0 | 370 | 273 |  | 0 | 225 | 136 | 94 | 0 | 55 | 0 | 0 | 0 | 89 | 92 | 90 | 0 | 0 | 0 | 0 | 54 | 35 | 55 | 19 | 24 | 26 | 33 | 6 | 41 | 0 | 83 | 70 | 0 | 0 | 17 | 151 | 0 | 0 | 0 |  | 12 | 21 | 67 | 55 | 0 | 44 | 0 | 25 | 0 | 0 | 0 | 280 | 0 | 178 | 160 | 0 | 51 | 51 | 0 | 0 | 0 | 47 | 43 | 19 | 10 | 33 | 21 | 140 | 102 | 0 | 18 | 0 | 30 | 43 | 53 | 43 | 0 | 0 | 40 | 81 | 0 | 0 | 19 | 27 | 10 | 265 | 24 | 11 | 0 | 276 | 0 | 0 | 87 | 0 | 121 | 0 | 50 | 51 | 85 | 351 | 99 | 88 | 105 | 0 | 123 | 54 | 105 | 17 | 8 | 50 | 320 | 90 | 0 | 162 | 107 | 0 | 35 | 0 | 115 | 54 | 0 | 0 | 0 |  | 897 | 0 | 175 | 0 | 32 | 0 | 0 | 0 | 6 | 36 | 0 | 87 | 20 | 0 | 0 | 0 | 0 | 0 | 20 | 0 | 0 | 34 | 0 | 8 | 0 | 0 | 0 | 0 | 81 | 0 | 0 | 0 | 0 | 0 | 0 | 0 | 0 | 0 | 0 | 136 | 0 | 233 | 76 | 0 | 113 | 0 | 113 | 0 | 0 | 95 | 840 | 160 | 0 | 0 | 0 | 0 | 72 | 0 | 0 | 0 | 0 | 0 |  | 6873 | 3234 | 10107 | 2757 | 897 | 1841 | 0 | 3111 | 921 | 153 | 0 | 287 | 140 | 0 | 0 | 96.22
23:00 | 0 | 0 | 0 | 180 | 0 | 79 | 0 | 354 | 273 |  | 0 | 225 | 130 | 93 | 0 | 55 | 0 | 0 | 0 | 89 | 92 | 90 | 0 | 0 | 0 | 0 | 54 | 35 | 55 | 19 | 24 | 24 | 33 | 6 | 16 | 0 | 83 | 70 | 0 | 0 | 17 | 151 | 0 | 0 | 0 |  | 12 | 0 | 51 | 55 | 0 | 0 | 0 | 32 | 0 | 0 | 0 | 295 | 0 | 178 | 160 | 0 | 51 | 53 | 0 | 0 | 0 | 0 | 0 | 19 | 10 | 33 | 21 | 138 | 108 | 0 | 18 | 0 | 30 | 43 | 53 | 43 | 0 | 0 | 40 | 81 | 0 | 0 | 19 | 27 | 10 | 270 | 24 | 11 | 0 | 276 | 0 | 0 | 87 | 0 | 133 | 0 | 50 | 51 | 87 | 330 | 99 | 88 | 105 | 0 | 123 | 54 | 105 | 17 | 9 | 50 | 320 | 90 | 0 | 155 | 107 | 0 | 35 | 0 | 115 | 54 | 0 | 0 | 0 |  | 896 | 0 | 185 | 0 | 32 | 0 | 0 | 0 | 0 | 0 | 0 | 87 | 20 | 0 | 0 | 0 | 0 | 0 | 0 | 0 | 0 | 34 | 0 | 0 | 0 | 0 | 0 | 0 | 80 | 0 | 0 | 0 | 0 | 0 | 0 | 0 | 0 | 0 | 0 | 137 | 0 | 237 | 76 | 0 | 113 | 0 | 70 | 0 | 0 | 95 | 840 | 160 | 0 | 0 | 0 | 0 | 37 | 0 | 0 | 0 | 0 | 0 |  | 6672 | 3099 | 9771 | 2750 | 896 | 1853 | 0 | 2920 | 920 | 153 | 0 | 141 | 138 | 0 | 0 | 96.21
24:00 | 0 | 0 | 0 | 180 | 0 | 79 | 0 | 395 | 263 |  | 0 | 225 | 130 | 61 | 0 | 55 | 0 | 0 | 0 | 63 | 58 | 50 | 0 | 0 | 0 | 0 | 35 | 35 | 55 | 19 | 24 | 24 | 33 | 6 | 0 | 0 | 84 | 70 | 0 | 0 | 17 | 151 | 0 | 0 | 0 |  | 12 | 0 | 17 | 22 | 0 | 0 | 0 | 35 | 0 | 0 | 0 | 310 | 0 | 180 | 160 | 0 | 51 | 51 | 0 | 0 | 0 | 0 | 0 | 19 | 10 | 33 | 21 | 124 | 107 | 0 | 18 | 0 | 30 | 43 | 53 | 46 | 0 | 0 | 68 | 81 | 0 | 0 | 18 | 27 | 10 | 310 | 24 | 11 | 0 | 276 | 0 | 0 | 48 | 0 | 91 | 0 | 25 | 51 | 72 | 352 | 48 | 88 | 105 | 0 | 123 | 54 | 59 | 17 | 8 | 30 | 400 | 72 | 0 | 95 | 107 | 0 | 35 | 0 | 59 | 54 | 0 | 0 | 0 |  | 895 | 0 | 190 | 0 | 0 | 0 | 0 | 0 | 0 | 0 | 0 | 86 | 19 | 0 | 0 | 0 | 0 | 0 | 0 | 0 | 0 | 34 | 0 | 0 | 0 | 0 | 0 | 0 | 81 | 0 | 0 | 0 | 0 | 0 | 0 | 0 | 0 | 0 | 0 | 140 | 0 | 240 | 76 | 0 | 113 | 0 | 71 | 0 | 0 | 95 | 840 | 166 | 0 | 0 | 0 | 0 | 37 | 0 | 0 | 0 | 0 | 0 |  | 6272 | 3083 | 9355 | 2943 | 895 | 1895 | 0 | 2356 | 921 | 154 | 0 | 67 | 124 | 0 | 0 | 96.2
KWH | 0 | 0 | 0 | 4347000 | 0 | 1771000 | 0 | 9631740 | 7418000 |  | 0 | 5252500 | 3224349 | 1233600 | 0 | 1124194 | 0 | 0 | 0 | 1454938 | 1067040 | 990720 | 0 | 0 | 0 | 0 | 657720 | 901611 | 819655 | 342936 | 576000 | 414000 | 794880 | 556400 | 247200 | 0 | 1969855 | 1692000 | 0 | 0 | 288061 | 3625033 | 0 | 0 | 0 |  | 298080 | 251124 | 596675 | 636120 | 0 | 647040 | 0 | 472800 | 0 | 0 | 0 | 7536000 | 0 | 4537000 | 4081454 | 0 | 1188648 | 1121280 | 0 | 0 | 0 | 460992 | 463728 | 435600 | 245880 | 711900 | 353040 | 2844480 | 1749120 | 0 | 437796 | 14350 | 715000 | 979080 | 842400 | 730224 | 0 | 0 | 1490208 | 801600 | 0 | 1387260 | 433000 | 449480 | 238680 | 7048500 | 269832 | 128496 | 131520 | 3623127 | 139866 | 110830 | 1248000 | 109746 | 1491408 | 134595 | 704640 | 1320000 | 1003636 | 9237000 | 1281600 | 1610400 | 1803199 | 24598 | 3071127 | 951179 | 1882646 | 836760 | 70560 | 634560 | 8945700 | 1182720 | 372700 | 1946880 | 1403836 | 0 | 839520 | 191578 | 1678080 | 984600 | 0 | 51854 | 0 |  | 20345454 | 0 | 4782528 | 0 | 308160 | 0 | 0 | 0 | 114240 | 298008 | 0 | 2071980 | 357000 | 0 | 0 | 0 | 0 | 132389 | 126751 | 208560 | 0 | 478256 | 182043 | 80640 | 125516 | 0 | 0 | 0 | 1876800 | 0 | 0 | 0 | 0 | 0 | 0 | 0 | 0 | 0 | 86400 | 3675873 | 0 | 5546763 | 1461600 | 110650 | 2226624 | 0 | 1236446 | 0 | 44867 | 1406976 | 19550400 | 4700782 | 0 | 0 | 35040 | 578160 | 850176 | 0 | 0 | 0 | 198973 | 339900 |  | 144015764 | 73537955 | 217553719 | 71598930 | 20345454 | 44056812 | 689012 | 47456343 | 21767100 | 3661855 | 51854 | 3487018 | 2844480 | 1594861 | 0
Fuel Cost | 0 | 0 | 0 | 6477030 | 0 | 2355430 | 0 | 10113327 | 8011440 |  | 0 | 5725225 | 3579027.39 | 13791648 | 0 | 14895570.5 | 0 | 0 | 0 | 21271193.56 | 15013252.8 | 16059571.2 | 0 | 0 | 0 | 0 | 8366198.4 | 12171748.5 | 10991573.55 | 257202 | 432000 | 0 | 0 | 0 | 4204872 | 0 | 531860.85 | 456840 | 0 | 0 | 4709797.35 | 3770036 | 0 | 0 | 0 |  | 3889944 | 4188748.32 | 10155408.5 | 8593981.2 | 0 | 7486252.8 | 0 | 1574424 | 0 | 0 | 0 | 8364960 | 0 | 5262920 | 5265075.66 | 0 | 1343172.24 | 1670707.2 | 0 | 0 | 0 | 7961331.84 | 6237141.6 | 596772 | 184410 | 1245825 | 264780 | 20423366.4 | 1906540.8 | 0 | 595402.56 | 228739 | 979550 | 1292385.6 | 1465776 | 1263287.52 | 0 | 0 | 2891003.52 | 1827648 | 0 | 1401132.6 | 930950 | 669725.2 | 472586.4 | 7048500 | 202374 | 97656.96 | 2756659.2 | 49455683.55 | 2931591.36 | 2290856.1 | 16823040 | 2268449.82 | 20656000.8 | 1573415.55 | 7271884.8 | 18031200 | 13318249.72 | 8498040 | 15584256 | 23286384 | 22810467.35 | 0 | 36055030.98 | 10358339.31 | 20012526.98 | 11354833.2 | 909518.4 | 7475116.8 | 8230044 | 15316224 | 5385515 | 24705907.2 | 15975653.68 | 0 | 10964131.2 | 2289357.1 | 25120857.6 | 12967182 | 0 | 0 | 0 |  | 61036362 | 0 | 5356431.36 | 0 | 3207945.6 | 0 | 0 | 0 | 2057462.4 | 5364144 | 0 | 2320617.6 | 692580 | 0 | 0 | 0 | 0 | 2220163.53 | 2216874.99 | 3261878.4 | 0 | 7919919.36 | 3078347.13 | 1099123.2 | 2117454.92 | 0 | 0 | 0 | 10904208 | 0 | 0 | 0 | 0 | 0 | 0 | 0 | 0 | 0 | 1812672 | 4264012.68 | 0 | 5491295.37 | 19643904 | 2320330.5 | 26340961.92 | 0 | 15702864.2 | 0 | 495780.35 | 17080688.64 | 176149104 | 4794797.64 | 0 | 0 | 396302.4 | 6781816.8 | 13033198.08 | 0 | 0 | 0 | 0 | 0 |  | 692549312.4 | 407161241.07 | 1115959611 | 73984149.6 | 61036362 | 51907525.38 | 14380558.98 | 614104266.83 | 187053312 | 988700.85 | 0 | 58681385.23 | 20423366.4 | 17150926.2 | 0
Yesterday Day Peak | 0 | 0 | 0 | 180 | 0 | 80 | 0 | 405 | 306 |  | 0 | 225 | 143 | 66 | 0 | 40 | 0 | 0 | 0 | 72 | 58 | 48 | 0 | 0 | 0 | 0 | 17 | 35 | 17 | 16 | 24 | 8 | 30 | 32 | 0 | 0 | 84 | 70 | 0 | 0 | 17 | 151 | 0 | 0 | 0 |  | 12 | 14 | 17 | 22 | 0 | 40 | 0 | 2 | 0 | 0 | 0 | 345 | 0 | 198 | 187 | 0 | 50 | 50 | 0 | 0 | 0 | 0 | 34 | 19 | 8 | 17 | 12 | 128 | 33 | 0 | 19 | 2 | 30 | 43 | 50 | 46 | 0 | 0 | 63 | 25 | 0 | 0 | 18 | 25 | 10 | 300 | 8 | 5 | 0 | 211 | 0 | 0 | 48 | 0 | 65 | 19 | 25 | 51 | 41 | 416 | 49 | 88 | 51 | 4 | 123 | 54 | 105 | 17 | 0 | 25 | 392 | 10 | 54 | 35 | 88 | 0 | 9 | 33 | 57 | 36 | 0 | 5 | 0 |  | 904 | 0 | 190 | 0 | 0 | 0 | 0 | 0 | 0 | 0 | 0 | 86 | 13 | 0 | 0 | 0 | 0 | 0 | 0 | 0 | 0 | 25 | 0 | 0 | 0 | 0 | 0 | 0 | 77 | 0 | 0 | 0 | 0 | 0 | 0 | 0 | 0 | 0 | 0 | 148 | 0 | 264 | 17 | 0 | 113 | 0 | 38 | 0 | 7 | 70 | 660 | 220 | 0 | 0 | 5 | 91 | 10 | 0 | 0 | 0 | 35 | 0 |  | 9040 | DayPeak
Yesterday Evening Peak | 0 | 0 | 0 | 180 | 0 | 79 | 0 | 416 | 272 | 0 | 0 | 225 | 135 | 80 | 0 | 55 | 0 | 0 | 0 | 90 | 92 | 71 | 0 | 0 | 0 | 0 | 54 | 55 | 35 | 19 | 24 | 10 | 33 | 6 | 41 | 0 | 82 | 70 | 0 | 0 | 17 | 152 | 0 | 0 | 0 | 0 | 12 | 21 | 57 | 55 | 0 | 44 | 0 | 2 | 0 | 0 | 0 | 310 | 0 | 210 | 130 | 0 | 51 | 30 | 0 | 0 | 0 | 47 | 43 | 18 | 10 | 33 | 21 | 148 | 50 | 0 | 18 | 0 | 30 | 43 | 53 | 46 | 0 | 0 | 62 | 81 | 0 | 0 | 19 | 27 | 10 | 270 | 16 | 11 | 50 | 276 | 22 | 50 | 84 | 50 | 117 | 0 | 50 | 177 | 85 | 410 | 99 | 88 | 98 | 0 | 286 | 54 | 105 | 114 | 0 | 50 | 400 | 89 | 0 | 162 | 107 | 0 | 20 | 0 | 115 | 54 | 0 | 0 | 0 |  | 897 | 0 | 170 | 0 | 32 | 0 | 0 | 0 | 42 | 64 | 0 | 88 | 17 | 0 | 0 | 0 | 0 | 32 | 24 | 86 | 0 | 34 | 32 | 8 | 35 | 0 | 0 | 0 | 80 | 0 | 0 | 0 | 0 | 0 | 0 | 0 | 0 | 0 | 50 | 131 | 0 | 204 | 76 | 20 | 113 | 0 | 100 | 0 | 0 | 95 | 810 | 222 | 0 | 0 | 0 | 0 | 115 | 0 | 0 | 0 | 0 | 0 |  | 11060 | EvPeak
Forecast for Evening | 0 | 0 | 0 | 180 | 0 | 80 | 0 | 400 | 300 | 0 | 0 | 225 | 134 | 80 | 0 | 55 | 0 | 0 | 0 | 90 | 92 | 90 | 0 | 0 | 0 | 0 | 54 | 55 | 55 | 16 | 25 | 28 | 33 | 33 | 49 | 0 | 82 | 70 | 0 | 0 | 17 | 150 | 0 | 0 | 0 | 0 | 12 | 21 | 51 | 55 | 0 | 44 | 0 | 15 | 0 | 0 | 0 | 320 | 0 | 200 | 185 | 0 | 50 | 50 | 0 | 0 | 0 | 47 | 43 | 19 | 11 | 33 | 18 | 166 | 110 | 0 | 18 | 0 | 30 | 43 | 50 | 42 | 0 | 0 | 65 | 81 | 0 | 0 | 19 | 11 | 10 | 300 | 16 | 11 | 100 | 275 | 150 | 50 | 88 | 50 | 149 | 0 | 50 | 200 | 85 | 400 | 98 | 88 | 105 | 0 | 283 | 54 | 105 | 114 | 9 | 50 | 400 | 92 | 0 | 162 | 107 | 0 | 35 |  | 115 | 54 | 0 |  |  |  | 925 | 0 | 225 | 0 | 32 | 0 | 0 | 0 | 39 | 75 | 8 | 87 | 22 | 16 | 0 | 0 | 0 | 32 | 22 | 86 | 0 | 42 | 32 | 8 | 35 | 0 | 0 | 11 | 82 | 0 | 0 | 0 | 0 | 0 | 0 | 0 | 0 | 0 | 50 | 157 | 0 | 260 | 55 | 100 | 113 | 0 | 113 | 0 | 0 | 113 | 810 | 220 |  | 0 |  |  | 115
Forecast for Day | 0 | 0 | 0 | 180 | 0 | 80 | 0 | 400 | 350 | 0 | 0 | 225 | 134 | 70 | 0 | 55 | 0 | 0 | 0 | 63 | 74 | 48 | 0 | 0 | 0 | 0 | 17 | 35 | 35 | 16 | 23 | 28 | 33 | 33 | 0 | 0 | 82 | 70 | 0 | 0 | 17 | 150 | 0 | 0 | 0 | 0 | 12 | 21 | 17 | 22 | 0 | 30 | 0 | 7 | 0 | 0 | 0 | 320 | 0 | 180 | 185 | 0 | 50 | 50 | 0 | 0 | 0 | 0 | 8 | 19 | 11 | 33 | 15 | 143 | 90 | 0 | 18 | 1.6 | 30 | 43 | 50 | 42 | 0 | 0 | 66 | 0 | 0 | 0 | 19 | 11 | 10 | 305 | 8 | 11 | 0 | 225 | 0 | 0 | 45 | 0 | 80 | 20 | 38 | 100 | 70 | 400 | 90 | 88 | 70 | 5 | 140 | 54 | 70 | 114 | 0 | 25 | 400 | 74 | 50 | 35 | 88 | 0 | 35 | 30 | 53 | 54 | 0 |  |  |  | 925 | 0 | 200 | 0 | 0 | 0 | 0 | 0 | 0 | 0 | 0 | 87 | 16 | 0 | 0 | 0 | 0 | 0 | 0 | 0 | 0 | 34 | 0 | 8 | 0 | 0 | 0 | 11 | 80 | 0 | 0 | 0 | 0 | 0 | 0 | 0 | 0 | 0 | 0 | 157 | 0 | 260 | 75 | 0 | 113 | 0 | 100 | 0 | 8 | 113 | 810 | 195 |  | 0 | 6 | 100 | 70 |  |  |  | 12
Generation at 08:00(Today) | 0 | 0 | 0 | 180 | 0 | 79 | 0 | 392 | 262 | 0 | 0 | 225 | 136 | 58 | 0 | 55 | 0 | 0 | 0 | 41 | 58 | 16 | 0 | 0 | 0 | 0 | 17 | 35 | 35 | 19 | 24 | 24 | 33 | 7 | 17 | 0 | 82 | 70 | 0 | 0 | 17 | 151 | 0 | 0 | 0 | 0 | 12 | 4 | 17 | 22 | 0 | 22 | 0 | 13 | 0 | 0 | 0 | 290 | 0 | 180 | 160 | 0 | 47 | 51 | 0 | 0 | 0 | 0 | 6 | 19 | 10 | 15 | 14 | 100 | 74 | 0 | 19 | 1 | 30 | 43 | 44 | 42 | 0 | 0 | 40 | 0 | 0 | 0 | 0 | 0 | 0 | 280 | 0 | 11 | 0 | 68 | 0 | 0 | 48 | 0 | 53 | 10 | 25 | 51 | 45 | 371 | 49 | 88 | 51 | 1 | 70 | 54 | 51 | 17 | 0 | 25 | 340 | 70 | 24 | 35 | 107 | 0 | 35 | 13 | 53 | 54 | 0 | 0 | 0 | 0 | 718 | 0 | 200 | 0 | 16 | 0 | 0 | 0 | 0 | 0 | 0 | 0 | 14 | 0 | 0 | 0 | 0 | 0 | 0 | 0 | 0 | 0 | 0 | 8 | 0 | 0 | 0 | 0 | 81 | 0 | 0 | 0 | 0 | 0 | 0 | 0 | 0 | 0 | 0 | 141 | 0 | 266 | 76 | 0 | 70 | 0 | 63 | 0 | 2 | 50 | 770 | 189 | 0 | 0 | 2 | 37 | 72 | 0 | 0 | 0 | 15 | 0 | 0 |  |  |  |  | 51684227 |  | 0
51684227
| Minimum Generation |  | 7120 | 5:00
| Highest Generation |  | 11060 | 19:00
| Day Peak Generation |  | 9040 | 12:00
| Evening Peak Generation |  | 11060 | 19:00
| HVDC Max Flow |  | 907 | 1:00
| HVDC EvPeak Flow |  | 897 | 19:00
| Load factor L.F |  | 81.96% | [161 empty] | 1275.5

## P1
POWER GRID COMPANY OF BANGLADESH LTD.
|  |  | NATIONAL LOAD DESPATCH CENTER |  |  |  |  | QF-LDC-08
|  |  | DAILY REPORT |  |  |  |  | Page -1
[6 empty] | Reporting Date : | 2022-10-30
Till now the maximum generation is : - |  |  | 14782 | 21:00 | Hrs on | 2022-04-16
The Summary of Yesterday's |  | 2022-10-29 | Generation & Demand |  | Today's Actual Min Gen. & Probable Gen. & Demand
Day Peak Generation : |  | 9040 | MW Hour : | 12:00 | Min. Gen. at | 6:00 | 7713 | MW
Evening Peak Generation : |  | 11060 | MW Hour : | 19:00 | Available Max Generation : |  | 11892 | MW
E.P. Demand (at gen end) : |  | 11060 | MW Hour : | 19:00 | Max Demand (Evening) : |  | 12800 | MW
Maximum Generation : |  | 11060 | MW Hour : | 19:00 | Reserve(Generation end) |  | - | MW
Total Gen. (MKWH) : |  | 217.5537 | System Load Factor : | 81.96% | Load Shed : |  | 837 | MW
EXPORT / IMPORT THROUGH EAST-WEST INTERCONNECTOR
Export from East grid to West grid :- Maximum |  |  | 168 | MW at | 19:30 | Energy |  | MKWHR.
Import from West grid to East grid :- Maximum |  |  | - | MW at | - | Energy | - | MKWHR.
| Water Level of Kaptai Lake at 6:00 A M on |  | 2022-10-30
Actual : | 96.13 | Ft.(MSL) , | Rule curve : | 108.8 | Ft.( MSL )
Gas Consumed : | Total = | 884.8 | MMCFD. | Oil Consumed (PDB) :
[6 empty] | HSD : |  | Liter
[6 empty] | FO : |  | Liter
Cost of the Consumed Fuel (PDB+Pvt) : |  | Gas : | 125891674.98
: |  | Coal : | 187053312 | Oil : | 687166211.04 | Total : | 1000111198.02
Load Shedding & Other Information
Area | Yesterday |  |  |  | Today
|  |  | Estimated Demand (S/S end) |  | Estimated Shedding (S/S end) |  | Rates of Shedding
| MW |  | MW |  |  | MW | (On Estimated Demand)
Dhaka | 0 | 0:00 | 4098.4931 |  |  | 319 | 7.783%
Chittagong Area | 0 | 0:00 | 1161.0318 |  |  | 177 | 15.25%
Khulna Area | 0 | 0:00 | 1532.4656 |  |  | 0 | 0%
Rajshahi Area | 0 | 0:00 | 1359.6786 |  |  | 0 | 0%
Cumilla Area | 0 | 0:00 | 1157.4564 |  |  | 77 | 6.653%
Mymensingh Area | 0 | 0:00 | 956.2319 |  |  | 182 | 19.03%
Sylhet Area | 0 | 0:00 | 427.3941 |  |  | 82 | 19.19%
Barisal Area | 0 | 0:00 | 348.401 |  |  | 0 | 0%
Rangpur Area | 0 | 0:00 | 755.0075 |  |  | 0 | 0%
Total | 0 |  | 11796.16 |  |  | 837
Information of the Generating Units under shut down.
| Planned Shut- Down |  |  | Forced Shut- Down
1) Barapukuria ST: Unit- 2
2) Ghorasal-3, 7
3) Ashuganj-5
4) Baghabari-71,100 MW
5) Raozan unit-1 & 2
6) Siddhirganj 210 MW .
7) Shajibazar 330 MW
8) Sirajganj-2
Additional Information of Machines, lines, Interruption / Forced Load shed etc.
a) Ashuganj 132/33 kV AV Tr was shut down at 08:33 for C/M.
b) Hathazari-Baroirhat 132 kV Ckt-2 was under shut down from 08:47 to 16:06 for A/M.
c) Mymensingh-Kishoreganj 132 kV Ckt-1 was under shut down from 08:55 to 16:35 for A/M.
d) Feni-Chowddagram 132 kV Ckt-2 was under shut down from 09:26 to 13:08 for C/M.
e) Panchaghar 132/33 kV T-1 transformer was under shut down from 08:06 to 15:45 for A/M.
f) Sherpur(Bogura) 132 kV main Bus-2 was under shut down from 09:56 to 13:24 for A/M.
g) Saidpur 132/33 kV T-5 transformer was under shut down from 08:23 to 15:08 for A/M.
h) Chattak 132/33 kV T-1 transformer was under shut down from 09:11 to 13:19 for C/M. | [5 empty] | About 20 MW power interruption occurred under
Chattak S/S area from 09:11 to 13:19.
i) Tongi 132 kV Bus-2 was under shut down from 09:40 to 16:57 for A/M.
j) Rangpur 132 kV Bus coupler breaker was under shut down from 10:15 to 12:40 for A/M.
k) Faridpur 132/33 kV T-1 transformer was under shut down from 08:40 to 10:16 due to R/H maintenance. | [5 empty] | About 20 MW power interruption occurred under
Faridpur S/S area from 08:40 to 10:16.
l) Madaripur 132/33 kV T-2 transformer was under shut down from 08:29 to 16:12 for A/M.
m) Goalpara 132/33 kV T-6 transformer was under shut down from 08:25 to 16:32 for A/M.
n) Patuakhali-Payra 132 kV Ckt-2 was under shut down from 10:21 to 16:54 for C/M.
o) Payra PGCB Grid 132 kV Bus-A was shut down at 10:24 for C/M.
p) Ashuganj 132/33 kV T-3 transformer was under shut down from 11:17 to 18:03 for C/M.
q) Hathazari-Kaptai 132 kV Ckt-2 tripped at 11:34 from Hathazari end showing dist.Z1,B-phase
and was switched on at 12:05.
r) Barishal Electric 307 MW was synchronized at 11:20 and tripped at 17:24 due to unit transformer fault.
s) Savar 33 kV Bus-A was under shut down from 11:11 to 15:21 for C/M.
t) Savar 132/33 kV T-2 transformer was under shut down from 11:20 to 17:17 for C/M.
u) Madaripur 132/33 kV T-2 transformer was shut down at 07:33(30/10/2022) for A/M.
v) Chattak 132/33 kV T-3 transformer was under shut down from 16:14 to 18:00 for C/M.
w) Savar 33 kV Bus-B was under shut down from 16:10 to 18:11 for C/M.
x) Savar 132/33 kV T-1 transformer was under shut down from 17:20 to 18:07 for C/M.
y) Khulna 330 MW GT was synchronized at 16:05 and was again shutdown at 16:31.
z) Mithapukur 132/33 kV T-2 transformer was shut down at 21:15 due to R/H maintenance at
33 kV B-φ CT Clamp.
aa) Bhola CCPP(GT-2 & ST) tripped 01:46(30/10/2022) due to GBC trip.
ab) Khulna(S)-Satkhira 132 kV Ckt-2 tripped at 03:22(30/10/2022) from both ends showing Dist.Z2,C-φ at
Khulna(S) end & Dist.Z1,3-φ at Satkhira end and was switched on at 07:59(30/10/2022).
ac) Madunaghat-Chandraghona 132 kV Ckt-2 was shut down at 07:33(30/10/2022) for A/M.
ad) Fenchuganj S/S-Sylhet 132 kV Ckt tripped at 07:40(30/10/2022) from both ends showing E/F at Fenchuganj | [5 empty] | About 135 MW power interruption occurred under
end & SOTF at Sylhet end and was switched on at 08:17(30/10/2022).(Fenchuganj P.P.-Sylhet 132 kV Ckt | [5 empty] | Sylhet, Chattak, Sunamganj & Beanibazar S/S area
was shutdown before.) | [5 empty] | from 07:40(30/10/2022) to 08:17(30/10/2022).
| Sub Divisional Engineer |  |  | Executive Engineer |  |  | Superintendent Engineer
| Network Operation Division |  |  | Network Operation Division |  |  | Load Despatch Circle

## P2
EVENING PEAK GENERATION AND DAY LONG ENERGY DATA OF POWER STATIONS
| Date : | 2022-10-29 | [5 empty] | Page -2
Sl. |  |  |  |  | Present | Peak | Energy
No. | Name of the Power Stations |  | Producer | Installed Capacity | Capacity | Hour | Generated | Remarks
Generation
|  |  |  | Unit No. X Capacity | MW | MW | KWH
1 | Ghorasal Repowered CCPP:Unit-3 (GT |  | PDB | 1*260 | 260 | 0 | 0 | Under maint.
2 | Ghorasal Repowered CCPP Unit-4 |  | PDB | 1*210 | 180 | 0 | 0 | Machine problem
| Ghorasal TPP Unit-5 |  | PDB | 1*210 | 190 | 180 | 4347000
3 | Ghorasal 365 MW CCPP Unit-7 |  | PDB | 1*243+1*122 | 365 | 0 | 0 | Under maint.
| Ghorashal 78.5 MW PP(MAX) |  | QRPP | 2*40 | 0 | 0 | 0
4 | Ghorashal 108MW PP (Regent) |  | IPP | 34*3.35 | 108 | 79 | 1771000 | Engine problem
5 | Haripur GTPP |  | SBU, PDB | 2*32 | 20 | 0 | 0 | Under maint.
6 | Haripur 412 MW CCPP |  | EGCB | 1*273+1*139 | 412 | 416 | 9631740
7 | Haripur 360MW CCPP(HPL) |  | IPP | 1*235+1*125 | 360 | 272 | 7418000 | Gas shortage
8 | Meghnaghat 450 MW CCPP(MPL) |  | IPP | 2*150+1*150 | 450 | 225 | 5252500 | Gas shortage
9 | Meghnaghat 100 MW(IEL) |  | NENP | 12*8.9 | 100 | 80 | 1233600 | Engine problem
10 | Meghnaghat CCPP(Summit) |  | IPP | 2*110+1*110 | 335 | 135 | 3224349 | Gas shortage
11 | Madanganj 102 PP(Summit) |  | NENP | 6*17 | 102 | 0 | 0 | Under maint.
12 | Madanganj-55 MW PP(Summit) |  | IPP | 3*17.08+1*11.3 | 55 | 55 | 1124194
13 | Keraniganj 100 MW PP (Powerpac) |  | QRPP | 8*13.45 | 0 | 0 | 0 | Contract Expired
14 | Narshingdi 22 MW PP (Doreen) |  | SIPP, REB | 8*2.90 | 22 | 19 | 342936 | Engine problem
15 | 210 MW Siddhirgonj TPP |  | PDB | 1*210 | 115 | 0 | 0 | Under maint.
16 | Siddhirgonj 2*120 MW GTPP |  | EGCB | 2*105 | 210 | 0 | 0 | Gas shortage
17 | Siddhirganj 100 PP(Dutch Bangla) |  | NENP | 12*8.9 | 100 | 90 | 1454938 | Engine problem
18 | Siddhirganj 335 MW CCPP |  | EGCB | 1*217+118 | 335 | 0 | 0 | Gas shortage
19 | Gagnagar 102 MW PP (Digital Power) |  | IPP | 12*8.924 | 102 | 92 | 1067040 | Engine problem
20 | Katpotti 52 MW PP (Sinha) |  | IPP | 7*7.9 | 0 | 0 | 0 | Fuel shortage
21 | Kamalaghat 54 MW PP(Banco Energy) |  | IPP | 3*18 | 54 | 54 | 657720
22 | Kodda 150MW PP |  | BPDB-RPCL | 9*17.06 | 149 | 71 | 990720 | Engine problem
23 | Manikganj 55 MW PP (Northern) |  | IPP | 3*19.3 | 55 | 55 | 901611
24 | Nababganj 55 MW PP (Southern power ) |  | IPP | 3*19.3 | 55 | 35 | 819655 | 33 kV feeder fault
25 | Bosila 108MW PP(CLC) |  | IPP | 12*8.775+1*3.5 | 0 | 0 | 0
26 | Summit Power,(Madhabdi+Ashulia) |  | SIPP,REB | 3*3.67+4*8.73 | 80 | 34 | 990000 | Engine problem
27 | Maona 33 MW PP(Summit) |  | SIPP,REB | 4*8.73 | 33 | 33 | 794880
28 | Rupganj 33 MW PP(Summit) |  | SIPP,REB | 4*8.73 | 33 | 6 | 556400 | Engine problem
29 | Gazipur 52 MW PP |  | RPCL | 6*8.9 | 52 | 41 | 247200 | Engine problem
30 | Tongi 80 MW GTPP |  | PDB | 1* 105 | 105 | 0 | 0 | Under maint.
31 | Kodda 300 MW PP Unit-2 (Summit) |  | IPP | 18*17.076 | 300 | 276 | 3623127 | Engine problem
32 | Keranigonj 300 MW PP (APR) |  | IPP | 256*1.4 | 300 | 22 | 139866 | Fuel conservation
33 | Bramhangoan 100 MW PP (Aggreko) |  | IPP | 114*0.959 | 100 | 50 | 110830 | Fuel conservation
34 | Aurahati 100MW PP (Aggreko) |  | IPP | 0.85*23+0.95*91 | 100 | 50 | 109746 | Fuel conservation
35 | Kodda 149 MW PP Unit-1 (Summit) |  | IPP | 8*18.45+8.97 | 149 | 117 | 1491408 | Engine problem
36 | Gazipur 100 MW PP |  | RPCL | 6*17.5 | 105 | 88 | 1610400 | Engine problem
37 | Meghnaghat 104 MW PP (OPCL) |  | IPP | 18.5*6 | 104 | 89 | 1182720 | Fuel shortage
38 | Manikgonj 162MW PP(MPGL) |  | IPP | 9*18 | 162 | 162 | 1946880
39 | Spectra Solar Plant Ltd. |  | IPP | 35 | 35 | 0 | 191578
40 | Kanchan Purbachal Power Generation Ltd. |  | IPP | 18.4*3 | 55 | 54 | 984600
| Dhaka area Total |  |  |  | 5847 | 2880 | 54216638
41 | Chattogram TPP-1 |  | PDB | 1*210 | 180 | 0 | 0 | Machine problem
| Chattogram TPP-2 |  | PDB | 1*210 | 180 | 0 | 0 | Gas shortage
42 | Raozan 25 MW PP |  | RPCL | 3*8.9 | 25 | 17 | 288061
43 | Teknaf 20MW PP (Solartech) |  | IPP | 20 | 20 | 0 | 134595
44 | Patenga 50MW PP (Baraka) |  | IPP | 8*6.98 | 50 | 44 | 647040 | Engine problem
45 | Kaptai Hydro: Unit-1,2,3,4, 5 |  | PDB | 2*40+3*50 | 230 | 152 | 3661855 | Low water level
46 | Sikalbaha 225MW |  | PDB | 1*150+1*175 | 225 | 152 | 3625033 | ST Under maint
47 | Sikalbaha Peaking GT |  | PDB | 1*150 | 150 | 0 | 0 | Under maint.
48 | Sikalbaha 105 MW PP (Baraka Sikalbaha) |  | IPP | 6*17.5 | 105 | 98 | 1803199 | Engine problem
49 | Hathazari 100 MW peaking PP |  | PDB | 11*8.9 | 98 | 21 | 251124 | Fuel shortage
50 | Dohazari -Kalaish 100 MW Peaking |  | PDB | 6*17 | 102 | 57 | 596675 | Engine problem
51 | Juldah 100 MW Unit-1 (Acorn) |  | NENP | 8*13.45 | 100 | 55 | 636120 | Fuel shortage
52 | Juldah 100 MW PP Unit-3 (Acorn) |  | IPP | 8*13.5 | 100 | 50 | 704640 | Fuel shortage
53 | Barabkunda 22 MW PP (Regent) |  | SIPP, PDB | 8*2.90 | 22 | 0 | 0 | Engine problem
* | Malancha, Ctg. EPZ (United) |  |  | 5*8.73+3*9.34 | 0 | 2 | 472800
54 | Chattogram 108 MW PP (ECPV) |  | IPP | 16*7 | 108 | 0 | 0 | Fuel shortage
55 | Kaptai 7 MW Solar PP |  | PDB | 7.4 MW | 7 | 0 | 24598
56 | Anwara 300 MW PP (United) |  | IPP | 17*17+24 | 300 | 286 | 3071127 | Engine problem
57 | Jodiac Power |  | IPP | 3*18.55+1*3.6 | 54 | 54 | 951179
58 | Karnaphuli Power Ltd. |  | IPP | 18.415*6+6.5 | 110 | 105 | 1882646
59 | Juldah unit-2 (Acorn) |  | IPP | 8*13.6 | 100 | 50 | 634560 | Engine problem
60 | Anlima Energy Ltd. |  | IPP | 6*21.2 | 116 | 107 | 1403836 | Engine problem
| Mirsharai 150 MW |  | BPDB-RPCL | 18.5*9 | 0 | 0 | 51854 | On test.
| Chattogram area Total |  |  |  | 2382 | 1250 | 20840942
61 | Ashuganj TPP Unit- 3 |  | APSCL | 1*150 | 0 | 0 | 0 | Contract Expired
| Ashuganj TPP Unit- 4 |  | APSCL | 1*150 | 0 | 0 | 0 | Contract Expired
| Ashuganj TPP Unit- 5 |  | APSCL | 1*150 | 134 | 0 | 0 | Gas shortage
62 | Ashuganj 225 MW CCPP |  | APSCL | 1*142+1*75 | 221 | 210 | 4537000 | Gas shortage
63 | Ashuganj 450 MW CCPP(North) |  | APSCL | 1*360 | 360 | 310 | 7536000 | Gas shortage
64 | Ashuganj 450 MW CCPP(South) |  | APSCL | 1*360 | 360 | 0 | 0 | Gas shortage
| Ashuganj 420 MW CCPP(East) |  | APSCL | 284*1+136*1 | 284 | 0 | 0 | On test.
65 | Ashuganj 50 MW PP |  | APSCL | 14*3.968 | 45 | 51 | 1188648
66 | Ashuganj 55 MW PP (Precision) |  | QRPP | 15*4 | 55 | 30 | 1121280 | Gas shortage
67 | Ashuganj 195MW PP (APSCL-United) |  | IPP | 20*9.73+1*16 | 195 | 130 | 4081454 | Gas shortage
68 | Ashuganj 51 MW PP (Midland) |  | IPP | 6*9.34 | 51 | 0 | 0 | Gas shortage
69 | Ashuganj 150MW PP (Midland) |  | IPP | 23*7.015 | 150 | 85 | 1003636 | Fuel shortage
70 | Titas 50 MW Peaking PP |  | PDB | 6*8.92 | 52 | 47 | 460992 | Engine problem
71 | Chandpur 150 MW CCPP |  | PDB | 1*106+1*57 | 163 | 0 | 0 | Machine problem
72 | Chandpur 200MW (Desh energy) |  | IPP | 12*18.4 | 200 | 177 | 1320000 | Fuel shortage
73 | Feni 22MW PP (Doreen) |  | SIPP, PDB | 8*2.90 | 22 | 18 | 435600
74 | Feni 11 MW PP (Doreen) |  | SIPP, REB | 4*2.90 | 11 | 10 | 245880
** | Impoprt (Tripura) |  | Imported power | 0 | 160 | 148 | 2844480
75 | Jangalia 33MW PP (Summit) |  | SIPP, PDB | 4*8.73 | 33 | 33 | 711900
76 | Jangalia 52 MW PP (Lakdanavi) |  | IPP | 6*8.92 | 52 | 43 | 463728 | Fuel shortage
77 | Cumilla 25 MW PP (Summit) |  | SIPP, REB | 3*3.67+2*6.97 | 25 | 21 | 353040 | Engine problem
78 | Daudkandi 200 MW PP (B.Trac) |  | IPP | 154*1.4 | 200 | 50 | 131520 | Fuel conservation
79 | Feni Lanka Power |  | IPP | 7*18.415+1*9.78 | 114 | 114 | 836760
80 | Chowmuhani 113 MW |  | IPP | 12*9.78+2*3.1 | 113 | 0 | 70560 | Fuel shortage
81 | Bhairob 54.5 MW |  | IPP | 3*18.2 | 54 | 20 | 839520 | Engine problem
82 | Chandpur 115(Doreen) |  | IPP | 4*18.5+2*22.5 | 115 | 115 | 1678080
| Cumilla Area Total |  |  |  | 3169 | 1612 | 29860078
83 | RPCL 210MW CCPP |  | IPP | 4*35+1*70 | 202 | 50 | 1749120 | Gas shortage
84 | Tangail 22 MW PP (Doreen) |  | SIPP, PDB | 8*2.90 | 22 | 18 | 437796 | Engine problem
85 | Jamalpur 95 MW PP(Powerpac) |  | IPP | 12*8.924 | 0 | 0 | 0 | Under maint.
86 | Sarishabari 3 MW Solar Plant |  | IPP | 1*3 | 3 | 0 | 14350
87 | Mymensingh 200 MW PP (United) |  | IPP | 9.78*21 | 200 | 84 | 1248000 | Fuel shortage
88 | Jamalpur 115 MW PP (United) |  | IPP | 9.78*12 | 115 | 99 | 1281600 | Engine problem
89 | Sutiakhali 50 MW Solar PP |  | IPP | 50 | 50 | 0 | 372700
90 | Tangail Palli Power Gen 22 MW |  | IPP | 4*6.7 | 22 | 12 | 298080 | Engine problem
| Mymensingh Area Total |  |  |  | 614 | 263 | 5401646
91 | Fenchugonj CCPP Phase-1 |  | PDB | 2*32+1*33 | 70 | 30 | 715000 | Machine problem
92 | Fenchugonj CCPP Phase-2 |  | PDB | 2*35+1*35 | 90 | 43 | 979080 | Machine problem
93 | Kushiara 163 MW CCPP (KP) |  | IPP | 1*109+1*54 | 163 | 0 | 0 | Gas shortage
94 | Shajibazar 330 MW CCPP |  | PDB | 3*110 | 330 | 0 | 0 | Under maint.
95 | Fenchugonj 51 MW PP (Barakatullah) |  | RPP | 19*2.90 | 51 | 53 | 842400
| Fenchuganj 44MW (Energyprima) |  | NENP | 12*3.3+5*2 | 50 | 46 | 730224 | Engine problem
96 | Hobiganj 11MW PP Cofidence-E |  | SIPP, REB | 4*2.90 | 11 | 11 | 128496
97 | Shahjibazar GTPP Unit- 8 & 9 |  | PDB | 2*35 | 66 | 62 | 1490208
98 | Shahjibazar 86MW PP (Shahjibazar) |  | RPP | 32*2.90 | 86 | 81 | 801600
99 | Shahjibazar 100 MW GTPP |  | PDB | 1*100 | 100 | 0 | 0 | Under maint.
100 | Sylhet 225 MW CCPP |  | PDB | 1*142+1*89 | 231 | 0 | 1387260 | Machine problem
101 | Sylhet 20 MW GTPP |  | PDB | 1*20 | 20 | 19 | 433000
| Sylhet 50MW PP (EPL) |  | NENP | 27*2 | 50 | 27 | 449480 | Gas shortage
102 | Shahjahanulla 25 MW PP |  | SIPP, REB | 3*9.34 | 25 | 16 | 269832 | Gas shortage
103 | Bibiana-II 341 MW CCPP (Summit) |  | IPP | 1*222+1*119 | 341 | 270 | 7048500 | FGMO
104 | Bibiyana-III 400 MW CCPP |  | PDB | 400 MW | 400 | 410 | 9237000
105 | Sylhet 10MW PP (Desh) |  | RPP | 6*1.95 | 10 | 10 | 238680
106 | Bibiyana South 400 MW |  | PDB | 400 MW | 383 | 400 | 8945700
| Sylhet Area Total |  |  |  | 2477 | 1478 | 33696460
107 | Bheramara GTPP Unit-3 |  | PDB | 1*20 | 16 | 0 | 0 | Fuel shortage
** | Bheramara (HVDC ) |  | Imported power | 2*500 | 1000 | 897 | 20345454
108 | Khulna 115 PP MW (KPCL-2) |  | NENP | 7*17 | 115 | 32 | 308160 | Fuel shortage
109 | Faridpur 50 MW Peaking PP |  | PDB | 8*6.89 | 54 | 42 | 114240 | Fuel shortage
110 | Khulna 225 MW CCPP |  | NWPGCL | 1*150+1*75 | 230 | 0 | 0 | Fuel shortage
111 | Gopalganj 100 MW Peaking PP |  | PDB | 16*6.98 | 109 | 64 | 298008 | Fuel shortage
112 | Bheramara 410 MW CCPP |  | NWPGCL | 1*278+1*132 | 410 | 170 | 4782528 | Gas shortage
| Noapara 40 MW PP (Khanjahan Ali) |  | NENP | 5*8.5 | 40 | 0 | 0 | Fuel shortage
113 | Noapara 100 MW PP (Bangla Trac) |  | IPP | 70*1.4 | 100 | 50 | 86400 | Fuel conservation
114 | Rupsha 105 MW PP (Orion rupsha) |  | IPP | 6*18.445 | 105 | 76 | 1461600 | Fuel shortage
115 | Madhumati 100 MW PP |  | NWPGCL | 6*18 | 105 | 0 | 0 | Fuel shortage
116 | Mongla Orion 100 MW Solar PP |  | IPP | 100 | 100 | 0 | 578160
| Khulna 330 MW CCPP (OIL) |  | BPDB | 1*220+1*110 | 0 | 0 | 0 | On test.
| Rampal 1320 MW (BIFPCL) |  | NTPC&BPDB | 0 | 0 | 0 | 0 | On test.
| Khulna Area Total |  |  |  | 2384 | 1331 | 27974550
117 | Barisal 110 MW PP (Summit ) |  | IPP | 7*17.076 | 110 | 0 | 0 | Line O/L
118 | Bhola 33 MW PP (Venture) |  | NENP | 1*34.50 | 40 | 17 | 357000 | Engine problem
119 | Bhola 225 MW CCPP |  | PDB | 2*63+1*68 | 194 | 88 | 2071980 | Gas shortage
120 | Bhola 95 MW PP (Aggreko) |  | QRPP | 96*1.10 | 0 | 0 | 0 | Contract Expired
121 | Payra 1320 MW |  | BCPCL | 2*622 | 1244 | 810 | 19550400 | Line O/L
122 | Bhola Nutan Biddut BD LTD |  | IPP | 220 | 220 | 222 | 4700782
123 | United Payra Power Ltd. |  | IPP | 8*18.5+1*9.5 | 150 | 0 | 0 | Line O/L
| Barisal 307 MW |  | BCPCL | 0 | 0 | 0 | 339900 | On test.
| Barisal Area Total |  |  |  | 1958 | 1137 | 27020062
124 | Baghabari 71 MW GTPP |  | PDB | 1*71 | 71 | 0 | 0 | Gas shortage
| Baghabari 100 MW GTPP |  | PDB | 1*100 | 100 | 0 | 0 | Gas shortage
125 | Baghabari 50 MW Peaking PP |  | PDB | 6*8.9 | 52 | 32 | 132389 | Engine problem
126 | Bera 70 MW Peaking PP |  | PDB | 9*8.29 | 71 | 24 | 126751 | Engine problem
127 | Amnura 50 MW PP(Sinha) |  | QRPP | 7*7.79 | 0 | 0 | 0 | Contract Expired
128 | Katakhali 50 MW PP (Northern) |  | QRPP | 6*8.9 | 50 | 34 | 478256 | Fuel shortage
129 | Katakhali 50 MW Peaking PP |  | PDB | 6*8.7 | 50 | 32 | 182043 | Engine problem
130 | Sirajgonj Unit-1 225MW |  | NWPGCL | 1*150+1*75 | 210 | 0 | 0 | Gas shortage
131 | Sirajgonj Unit-2 225MW |  | NWPGCL | 1*150+1*75 | 220 | 0 | 0
132 | Sirajgonj Unit-3 225MW |  | NWPGCL | 1*141 | 220 | 131 | 3675873 | Gas shortage
133 | Sirajgonj 400 MW CCPP Unit-4 |  | SNWPGCL | 1*282+1*132 | 414 | 204 | 5546763 | Gas shortage
134 | Santahar 50 MW Peaking PP |  | PDB | 6*8.7 | 50 | 35 | 125516 | Engine problem
135 | Bogra 22 MW PP (GBB) |  | RPP | 6*4 | 22 | 0 | 0 | Gas shortage
136 | Bogura 20 MW PP (Energyprima) |  | NENP | 5*3.3+5*2 | 0 | 0 | 0
137 | Ullapara 11 MW PP (Summit) |  | SIPP, REB | 4*2.90 | 11 | 0 | 0 | Gas shortage
138 | Natore 52 MW PP (Rajlanka) |  | IPP | 6*8.92 | 52 | 8 | 80640 | Fuel shortage
139 | Chapainawabganj 100 MW Peaking PP |  | PDB | 12*8.924 | 104 | 86 | 208560 | Engine problem
140 | Baghabari 200 MW PP (Paramount) |  | IPP | 135*1.6 | 200 | 20 | 110650 | Fuel conservation
141 | Bagura 113 MW PP (Confidence)-2 |  | IPP | 6*18.55+7.2 | 113 | 113 | 2226624
142 | Confidence Power Bogura Unit-1 113 MW |  | IPP | 6*18.55 | 113 | 95 | 1406976 | Engine problem
143 | Sirajgonj 6.55 MW Solar |  | NWPGCL | 1*6 | 6 | 0 | 35040
| Rajshahi Area Total |  |  |  | 2129 | 814 | 14336081
144 | Barapukuria TPP Unit-1 |  | PDB | 1*125 | 85 | 80 | 1876800
| Barapukuria TPP Unit-2 |  | PDB | 1*125 | 85 | 0 | 0 | Under maint.
145 | Barapukuria 275 MW TPP Unit-3 |  | PDB | 1*275 | 274 | 0 | 0 | Under maint.
146 | Rangpur 20 MW GTPP |  | PDB | 1*20 | 20 | 0 | 0
147 | Saidpur 20 MW GTPP |  | PDB | 1*20 | 20 | 0 | 0
148 | Rangpur 113 MW PP (Confidence) |  | IPP | 9*6.984+7*7.015+3.15*2 | 113 | 100 | 1236446
149 | Sympa Solar Power 8MW |  | IPP | 8 MW | 8 | 0 | 44867
150 | Energypac Power Venture Thakurgaon Ltd. |  | IPP | 115 | 115 | 115 | 850176
| Intraco Solar 30 MW |  | IPP | 1*30 | 30 | 0 | 198973
| Rangpur Area Total |  |  |  | 750 | 295 | 4207262
| Total |  |  |  | 21710 | 11060 | 217553719
| Eastern Grid Total |  |  |  | 14489 | 7483 | 144015764
| Western Grid Total |  |  |  | 7221 | 3577 | 73537955
| National Grid Total |  |  |  | 21710 | 11060 | 217553719
*Data collected from respective power station over telephone.
Executive Engineer
Network Operation Division
Page- 3

## P3
POWER GRID COMPANY OF BANGLADESH LTD.
NATIONAL LOAD DESPATCH CENTER
MAXIMUM LOAD SERVED BY DIFFERENT GRID SUB-STATIONS
QF-LDC-09
| Date: | 2022-10-29
| (a) ENTIRE EASTERN GRID : |  | 7576.9 | MW | (b) ENTIRE WESTERN GRID : |  | 3072.53 | MW
| i) Dhaka area |  | 4147.5 | MW | i) Khulna area |  | 1135.2 | MW
| ii) Chittagong area |  | 1183.4 | MW | ii) Rajshahi area |  | 1070.6 | MW
| iii) Comilla area |  | 964 | MW | iii) Barisal area |  | 236.73 | MW
| iv) Mymensingh area |  | 833 | MW | iv) Rangpur area |  | 630 | MW
| v) Sylhet area |  | 449 | MW
|  | SYSTEM TOTAL DEMAND ( a + b ) = |  | 10649.43 | MW
MAXIMUM LOAD SERVED BY DIFFERENT SUB-STATIONS
| Sub-station | Load (MW) | Time | Sub-station | Load (MW) | Time | Sub-station | Load (MW) | Time | Sub-station | Load (MW) | Time | Sub-station | Load (MW) | Time
1 | AKS | 25 | 17:00 | Chowmuhani | 138 | 19:30 | Kaptai | 4 | 18:00 | Nawabganj | 34.9 | 20:00 | Sholosohor | 28 | 18:00
2 | AKSML | 30 | 13:00 | Chuadanga | 78 | 18:00 | Kazla | 83 | 12:00 | Netrakona | 86 | 18:00 | Shyampur | 174 | 11:00
3 | Aftabnagar | 26 | 12:00 | Coxsbazar | 110 | 21:00 | Keranigonj | 64 | 13:00 | New | 68 | 15:00 | Siddhirganj | 106 | 18:00
4 | Agargaon | 62 | 13:00 | Cumilla(N) | 125 | 18:00 | Khagrachori | 28 | 18:00 | Niamatpur | 73 | 13:00 | Sirajganj | 84 | 18:30
5 | Agrabad | 56 | 18:00 | Cumilla(S) | 151 | 18:00 | Khulna | 53 | 19:00 | Noapara | 34 | 18:00 | Sonargaon | 96 | 17:00
6 | Amnura | 37 | 18:00 | Daudkandi | 120 | 19:00 | Khulshi | 168 | 12:00 | PHP | 5 | 14:00 | Sreemongol | 44 | 20:00
7 | Ashuganj | 61 | 20:00 | Dhaka | 30 | 12:00 | Kishoreganj | 106 | 20:00 | Pabna | 86 | 18:30 | Srinagar | 32.7 | 21:00
8 | BSRM | 91 | 00:00 | Dhamrai | 116 | 18:00 | Kodda | 252 | 16:00 | Palashbari | 90 | 18:30 | Sunamganj | 37 | 18:00
9 | Bagerhat | 75 | 19:00 | Dhanmondi | 100 | 13:00 | Kulaura | 38 | 18:00 | Panchagarh | 54 | 18:00 | Sylhet | 144 | 18:00
10 | Bakulia | 119 | 18:30 | Dohazari | 90 | 20:00 | Kurigram | 49 | 18:00 | Patuakhali | 78 | 21:00 | TK | 17.6 | 18:30
11 | Banani | 27 | 13:00 | Faridpur | 104 | 19:00 | Kushtia | 99 | 18:00 | Payra | 0.77 | 13:00 | Tangail | 152 | 19:00
12 | Bangabhaban | 7 | 11:00 | Fatullah | 64 | 17:00 | Lalbag | 84 | 13:00 | Postogola | 34 | 13:00 | Thakurgaon | 68 | 18:30
13 | Barapukuria | 46 | 19:00 | Fenchuganj | 35 | 19:30 | Lalmonirhat | 38 | 18:00 | Purbachal | 16 | 15:00 | Tongi | 104 | 09:00
14 | Barguna | 12 | 18:30 | Feni | 93 | 18:00 | Madanganj | 94 | 17:00 | Purbasadipur | 86 | 18:30 | Ullon | 33 | 18:00
15 | Barishal | 76 | 20:00 | GPH | 95 | 19:00 | Madaripur | 64 | 21:00 | Rahanpur_I | 18.4 | 20:00 | Uttara | 66 | 18:00
16 | Barishal-230 | 52 | 20:00 | Ghorashal | 59 | 18:00 | Madartek | 62 | 18:30 | Rahim | 34 | 16:00 | UttaraNew | 14 | 13:00
17 | Baroaulia | 65 | 11:00 | Goalpara | 29 | 14:00 | Madunaghat | 54 | 18:30 | Rajbari | 46 | 18:00 | Zigatola | 44 | 19:00
18 | Baroirhat | 42 | 18:30 | Gollamari | 52 | 13:00 | Magura | 44 | 18:00 | Rajendrapur | 98 | 20:00
19 | Bashundhara | 134 | 18:00 | Gopalganj | 71.6 | 18:30 | Mahasthangarh | 48 | 18:00 | Rajshahi | 109 | 18:30
20 | BashundharaCement | 6 | 10:00 | Gulshan | 82 | 13:00 | Manikganj | 81 | 18:30 | Rajshahi-230 | 24 | 20:00
21 | Beanibazar | 46 | 19:00 | Halishahar | 97 | 18:00 | Maniknagar | 56 | 13:00 | Ramganj | 76 | 19:30
22 | Benapole | 48 | 18:00 | HaripurSBU | 151 | 09:00 | Matarbari | 34 | 19:30 | Rampur | 32 | 18:30
23 | Bhaluka | 124 | 21:00 | Hasnabad | 67 | 21:00 | Matuail | 62 | 11:00 | Rangamati | 12 | 18:00
24 | Bhandaria | 34 | 21:00 | Hathazari | 59 | 18:00 | Millgate | 62 | 12:00 | Rangpur | 116 | 18:00
25 | Bhangura | 24 | 18:00 | Ishurdi | 57 | 18:00 | Mirpur | 103 | 18:00 | Ruppur | 3 | 00:00
26 | Bheramara(GK) | 45 | 13:00 | Jaldhaka | 50 | 18:00 | Mirsorai | 4 | 18:00 | SSM | 15 | 11:00
27 | Bhulta | 206 | 19:00 | Jamalpur | 118 | 18:00 | Mithapukur | 24 | 18:00 | Saidpur | 87 | 18:00
28 | Bog-Sherpur | 44 | 19:30 | Jashore | 105 | 18:30 | Modern | 0 | 00:00 | Satkhira | 83 | 18:00
29 | Bogura | 125 | 18:30 | Jhenaidah | 94 | 18:00 | Mogbazar | 99 | 15:00 | Satmasjid | 77 | 13:00
30 | Borhanuddin | 19 | 23:00 | Joydebpur | 178 | 19:00 | Mongla | 29 | 00:00 | Savar | 134 | 15:00
31 | Brahmanbaria | 134 | 19:30 | Joypurhat | 42 | 18:00 | Motijheel | 28 | 13:00 | Shahjadpur | 72 | 18:00
32 | Cantonment | 125 | 18:00 | Juldah | 26 | 09:00 | Munshiganj | 74 | 00:00 | Shahjibazar | 104 | 21:00
33 | Chandpur | 49 | 18:30 | KSRM | 34 | 06:00 | Mymensingh | 176 | 18:30 | Shahmirpur | 46 | 18:30
34 | Chandraghona | 32 | 18:30 | Kabirpur | 284 | 16:00 | Naogaon | 95 | 18:00 | Shariatpur | 50 | 20:00
35 | Chapai | 63 | 18:30 | Kachua | 52 | 20:00 | Narail | 31 | 18:00 | Sherpur | 96 | 18:30
36 | Charsaidpur | 41.7 | 04:00 | Kallyanpur | 78 | 18:00 | Narinda | 54 | 13:00 | Shikalbaha | 33 | 14:00
37 | Chauddagram | 37 | 18:30 | Kalurghat | 1 | 09:00 | Narshingdi | 143 | 21:00 | Shikalbaha-230 | N/A | N/A
38 | Chhatak | 24 | 18:00 | Kamrangirchar | 53 | 00:00 | Natore | 106 | 18:30 | Shitalakhya | 102 | 20:00
| Sub Divisional Engineer |  |  |  | Executive Engineer |  |  |  | Superintendent Engineer
| Network Operation Division |  |  |  | Network Operation Division |  |  |  | Load Despatch Circle
| (1) Honbl. State Minister |  |  |  | (8) Executive Director (O & M) PGCB. |  |  |  | (18) C.E. Transmission (1 & 2) PGCB.
| Ministry of Power,Energy & Mineral |  |  |  | (9) Member,Generation,PDB. |  |  |  | (19) S.E. System Protection,PGCB.
| Resources, GOB. |  |  |  | (10) Member,Distribution,PDB. |  |  |  | (20) Director,Public Relation,PDB.
| (2) Secy (Power Divn.)Ministry of |  |  |  | (11) Member,Transmission & |  |  |  | (21) Director Program, PDB.
| Power,Energy & Mineral Resources. |  |  |  | System Operation,PDB. |  |  |  | (22) S.E. Consumer Affairs,PDB.
| (3) Director General,Power cell |  |  |  | (12) Member,P&D,PDB. |  |  |  | (23) Director,Project Planning,PDB.
| (4) Chairman,BERC |  |  |  | (13) C.E (P & D), PGCB. |  |  |  | (24) Director,System Planning,PDB.
| (5) Chairman, BPDB. |  |  |  | (14) G.M. Commercial Operation |  |  |  | (25) Executive Eng.IMD.
| (6) Managing Director, PGCB. |  |  |  | (15) C.E. Generation,PDB. |  |  |  | (26) Executive Eng. EMD.
| (7) Member(Power & Industry) |  |  |  | (16) C.E, (P & D),PDB. |  |  |  | (27) NLDC
| Planning Commission. |  |  |  | (17) C.E. System Operation,PGCB

## Voltage
e
MAXIMUM & MINIMUM VOLTAGES OF DIFFERENT GRID SUB-STATIONS:
| Date: | 2022-10-29 | [7 empty] | QF-LDC-10
| Sub-Station | Max Voltage | Hour | Min | Hour | Sub-Station | Maxm | Hour | Min | Hour
|  |  |  | Voltage |  |  | Voltage |  | Voltage
| 400 KV | KV | Hour | KV | Hour | 400 KV | KV | Hour | KV | Hour
14 | Bhulta | 401 | 22:00 | 382 | 10:00 | Kaliakoir | 399 | 22:00 | 378 | 04:00
| Bibiana | 404 | 20:00 | 393 | 00:00 | Payra | 421 | 03:00 | 417 | 11:00
| BIPTC | 408 | 04:00 | 395 | 10:00 | Rahanpur_I | 418 | 19:30 | 385 | 12:00
| Gopalganj_I | 422 | 09:00 | 410 | 13:00
| 230 KV | KV |  | KV |  | 230 KV | KV |  | KV
| Agargaon | 229 | 21:00 | 217 | 11:00 | Hasnabad | 229 | 20:00 | 218 | 09:00
| AKSML | 239 | 18:00 | 222 | 05:00 | Hathazari | 236 | 19:00 | 228 | 05:00
| Aminbazar | 230 | 21:00 | 219 | 10:00 | Ishurdi | 238 | 04:00 | 228 | 12:00
| Ashuganj | 242 | 21:00 | 233 | 10:00 | Jhenaidah | 238 | 04:00 | 225 | 12:00
| Baghabari | 234 | 21:00 | 227 | 12:00 | Kaliakoir | 231 | 22:00 | 218 | 10:00
| Barapukuria | 224 | 20:00 | 214 | 11:00 | Keranigonj | 228 | 20:00 | 217 | 11:00
| Barishal | 244 | 07:00 | 240 | 12:00 | Khulna(S) | 242 | 04:00 | 228 | 12:00
| Bheramara | 235 | 23:00 | 225 | 12:00 | Maniknagar | 231 | 22:00 | 221 | 11:00
| Bhulta | 233 | 21:00 | 222 | 10:00 | Meghnaghat | 234 | 21:00 | 228 | 09:00
| Bibiana | 239 | 22:00 | 232 | 10:00 | Mirsorai | 237 | 18:30 | 224 | 06:00
| BIPTC | 238 | 04:00 | 227 | 12:00 | Rajshahi | 239 | 02:00 | 227 | 12:00
| Bogura | 230 | 22:00 | 222 | 12:00 | Rampur | N/A | N/A | N/A | N/A
| Borhanuddin | 249 | 09:00 | 244 | 18:00 | Rampura | 230 | 18:00 | 220 | 10:00
| BSRM | 238 | 21:00 | 225 | 05:00 | Shikalbaha | 240 | 18:00 | 222 | 05:00
| Cumilla(N) | 235 | 21:00 | 226 | 10:00 | Shyampur | 229 | 20:00 | 218 | 11:00
| Fenchuganj | 241 | 20:00 | 235 | 00:00 | Siddhirganj | 232 | 22:00 | 224 | 11:00
| Ghorashal | N/A | N/A | N/A | N/A | Sirajgonj | 232 | 20:00 | 226 | 12:00
| GPH | 237 | 21:00 | 222 | 05:00 | Tongi | 233 | 19:30 | 217 | 09:00
| Haripur | 231 | 22:00 | 221 | 10:00
| 132 kV | KV |  | KV |  | 132 kV | KV |  | KV
| Aftabnagar | 135 | 21:00 | 126 | 10:00 | Lalbag | 134 | 22:00 | 127 | 11:00
| Agargaon | 137 | 21:00 | 129 | 12:00 | Lalmonirhat | 136 | 22:00 | 127 | 11:00
| Agrabad | 137 | 19:30 | 129 | 05:00 | Madanganj | 138 | 21:00 | 130 | 11:00
| AKS | 137 | 08:00 | 128 | 05:00 | Madaripur | 139 | 05:00 | 134 | 12:00
| Aminbazar | 140 | 21:00 | 131 | 10:00 | Madartek | 134 | 19:30 | 125 | 11:00
| Amnura | 132 | 19:30 | 124 | 12:00 | Madunaghat | 139 | 19:00 | 130 | 05:00
| Ashuganj | 139 | 23:00 | 135 | 11:00 | Magura | 137 | 03:00 | 130 | 12:00
| Bagerhat | 138 | 00:00 | 129 | 12:00 | Mahasthangarh | 138 | 20:00 | 132 | 12:00
| Bakulia | 136 | 18:00 | 129 | 04:00 | Manikganj | 133 | 22:00 | 122 | 08:00
| Banani | 137 | 18:30 | 128 | 10:00 | Maniknagar | 129 | 22:00 | 122 | 11:00
| Bangabhaban | 129 | 22:00 | 122 | 12:00 | Matarbari | 131 | 10:00 | 120 | 23:00
| Barapukuria | 138 | 20:00 | 131 | 10:00 | Matuail | 136 | 21:00 | 130 | 11:00
| Barguna | 137 | 04:00 | 134 | 12:00 | Millgate | 136 | 20:00 | 127 | 11:00
| Barishal | 138 | 04:00 | 135 | 12:00 | Mirpur | 138 | 20:00 | 129 | 11:00
| Barishal-230 | 140 | 03:00 | 135 | 13:00 | Mithapukur | 138 | 21:00 | 130 | 07:00
| Baroaulia | 140 | 18:30 | 132 | 06:00 | Modern | 137 | 18:30 | 130 | 04:00
| Baroirhat | 139 | 19:30 | 130 | 05:00 | Mogbazar | 135 | 20:00 | 126 | 11:00
| Bashundhara | 137 | 21:00 | 127 | 11:00 | Mongla | 137 | 05:00 | 128 | 12:00
| BashundharaCement | 138 | 19:30 | 130 | 11:00 | Motijheel | 129 | 22:00 | 122 | 12:00
| Beanibazar | 133 | 10:00 | 125 | 18:00 | Munshiganj | 137 | 19:00 | 130 | 12:00
| Benapole | 136 | 03:00 | 127 | 12:00 | Mymensingh | 134 | 06:00 | 116 | 19:00
| Bhaluka | 133 | 09:00 | 114 | 19:00 | Naogaon | 137 | 20:00 | 132 | 08:00
| Bhandaria | 139 | 06:00 | 134 | 18:00 | Narail | 137 | 04:00 | 129 | 12:00
| Bhangura | 140 | 21:00 | 137 | 00:00 | Narinda | 0 | 00:00 | N/A | N/A
| Bheramara | 137 | 01:00 | 133 | 12:00 | Narshingdi | 132 | 20:00 | 127 | 11:00
| Bheramara(GK) | 139 | 23:00 | 135 | 19:00 | Natore | 135 | 09:00 | 130 | 12:00
| Bhulta | 130 | 18:00 | 125 | 12:00 | Nawabganj | 133 | 18:00 | 126 | 12:00
| Bog-Sherpur | 139 | 21:00 | 134 | 11:00 | Netrakona | 135 | 06:00 | 121 | 14:00
| Bogura | 140 | 20:00 | 134 | 08:00 | New | 138 | 22:00 | 128 | 10:00
| Bogura-230 | 140 | 20:00 | 135 | 08:00 | Niamatpur | 137 | 01:00 | 127 | 08:00
| Brahmanbaria | 133 | 07:00 | 130 | 13:00 | Noapara | 137 | 00:00 | 128 | 12:00
| Cantonment | 136 | 21:00 | 128 | 11:00 | Pabna | 138 | 01:00 | 131 | 12:00
| Chandpur | 141 | 18:00 | 134 | 03:00 | Palashbari | 137 | 21:00 | 130 | 08:00
| Chandraghona | 138 | 09:00 | 132 | 05:00 | Panchagarh | 138 | 19:30 | 122 | 11:00
| Chapai | 133 | 20:00 | 124 | 12:00 | Patuakhali | 136 | 02:00 | 133 | 12:00
| Charsaidpur | 138 | 18:00 | 131 | 10:00 | Payra | 137 | 00:00 | 135 | 12:00
| Chauddagram | 138 | 18:30 | 132 | 03:00 | PHP | 138 | 20:00 | 129 | 15:00
| Chhatak | 132 | 09:00 | 122 | 18:00 | Postogola | 140 | 22:00 | 132 | 10:00
| Chowmuhani | 136 | 18:30 | 130 | 06:00 | Purbachal | 138 | 21:00 | 126 | 11:00
| Chuadanga | 135 | 01:00 | 124 | 12:00 | Purbasadipur | 137 | 17:00 | 125 | 10:00
| Coxsbazar | 133 | 09:00 | 119 | 05:00 | Rahim | 137 | 22:00 | 130 | 19:30
| Cumilla(N) | 139 | 18:30 | 133 | 10:00 | Rajbari | 136 | 09:00 | 130 | 13:00
| Cumilla(S) | 139 | 18:30 | 126 | 18:00 | Rajendrapur | 131 | 14:00 | 120 | 09:00
| Daudkandi | 137 | 18:30 | 130 | 10:00 | Rajshahi | 133 | 19:30 | 125 | 12:00
| Dhaka | 135 | 22:00 | 126 | 11:00 | Rajshahi-230 | 132 | 02:00 | 125 | 12:00
| Dhamrai | 138 | 23:00 | 122 | 10:00 | Ramganj | 137 | 18:00 | 129 | 06:00
| Dhanmondi | 136.3 | 20:00 | 130.5 | 11:00 | Rampur | 138 | 20:00 | 129 | 05:00
| Dohazari | 137 | 09:00 | 124 | 04:00 | Rampura | 134 | 22:00 | 125 | 10:00
| Faridpur | 135 | 04:00 | 130 | 12:00 | Rangamati | 138 | 20:00 | 131 | 05:00
| Fatullah | 137 | 18:00 | 130 | 11:00 | Rangpur | 137 | 22:00 | 127 | 08:00
| Fenchuganj | 137 | 20:00 | 134 | 00:00 | Ruppur | 138 | 21:00 | 134 | 16:00
| Feni | 140 | 18:30 | 132 | 05:00 | Saidpur | 136 | 21:00 | 127 | 11:00
| Ghorashal | 141 | 22:00 | 132 | 10:00 | Satkhira | 136 | 01:00 | 128 | 12:00
| Goalpara | 138 | 00:00 | 130 | 12:00 | Satmasjid | 136 | 20:00 | 129 | 12:00
| Gollamari | 137 | 01:00 | 130 | 12:00 | Savar | 140 | 21:00 | 129 | 12:00
| Gopalganj | 137 | 03:00 | 131 | 12:00 | Shahjadpur | 142 | 21:00 | 137 | 11:00
| Gopalganj_I | 138 | 00:00 | 133 | 13:00 | Shahjibazar | 136 | 17:00 | 133 | 16:00
| Gulshan | 134 | 21:00 | 125 | 11:00 | Shahmirpur | 137 | 19:00 | 129 | 05:00
| Halishahar | 137 | 11:00 | 128 | 05:00 | Shariatpur | 138 | 09:00 | 133 | 12:00
| Haripur | 137 | 22:00 | 131 | 10:00 | Sherpur | 137 | 22:00 | 120 | 04:00
| HaripurSBU | 137 | 00:00 | 131 | 10:00 | Shikalbaha | 139 | 18:30 | 129 | 04:00
| Hasnabad | 140 | 22:00 | 132 | 11:00 | Shikalbaha-230 | 139 | 18:00 | 129 | 05:00
| Hathazari | 139 | 21:00 | 133 | 04:00 | Shitalakhya | 140 | 21:00 | 131 | 10:00
| Ishurdi | 138 | 04:00 | 133 | 12:00 | Sholosohor | 137 | 19:30 | 129 | 05:00
| Jaldhaka | 135 | 21:00 | 124 | 11:00 | Shyampur | 136 | 20:00 | 128 | 11:00
| Jamalpur | 137 | 22:00 | 122 | 04:00 | Shyampur-230 | 137 | 21:00 | 129 | 11:00
| Jashore | 136 | 01:00 | 128 | 12:00 | Siddhirganj | 136 | 20:00 | 130 | 11:00
| Jhenaidah | 138 | 05:00 | 130 | 12:00 | Sirajganj | 138 | 01:00 | 133 | 12:00
| Jhenaidah-230 | 137 | 01:00 | 129 | 12:00 | Sonargaon | 137 | 18:00 | 130 | 05:00
| Joydebpur | 140 | 18:00 | 129 | 10:00 | Sreemongol | 136 | 00:00 | 135 | 10:00
| Joypurhat | 137 | 01:00 | 131 | 08:00 | Srinagar | 133 | 18:00 | 126 | 12:00
| Juldah | 137 | 18:00 | 130 | 06:00 | SSM | 140 | 08:00 | 135 | 03:00
| Kabirpur | 134 | 22:00 | 123 | 12:00 | Sunamganj | 132 | 09:00 | 121 | 18:00
| Kachua | 140 | 20:00 | 132 | 05:00 | Sylhet | 134 | 09:00 | 125 | 18:00
| Kaliakoir | 136 | 23:00 | 126 | 09:00 | Tangail | 134 | 22:00 | 122 | 19:00
| Kallyanpur | 139 | 20:00 | 130 | 12:00 | Thakurgaon | 136 | 19:30 | 124 | 08:00
| Kalurghat | 137 | 19:00 | 130 | 05:00 | TK | 139 | 19:00 | 129 | 06:00
| Kamrangirchar | 133 | 18:00 | 126 | 11:00 | Tongi | 138 | 19:30 | 130 | 11:00
| Kaptai | 137 | 18:00 | 135 | 00:00 | Ullon | 134 | 20:00 | 126 | 10:00
| Kazla | 129 | 23:00 | 122 | 11:00 | Uttara | 139 | 22:00 | 128 | 12:00
| Keranigonj | 134 | 20:00 | 126 | 11:00 | UttaraNew | 138 | 22:00 | 129 | 12:00
| Khagrachori | 137 | 20:00 | 132 | 04:00 | Zigatola | 133 | 18:30 | 126 | 13:00
| Khulna | 137 | 04:00 | 129 | 12:00
| Khulna(S) | 138 | 04:00 | 130 | 12:00
| Khulshi | 136 | 19:00 | 129 | 06:00
| Kishoreganj | 135 | 23:00 | 124 | 18:30
| Kodda | 142 | 18:00 | 122 | 08:00
| KSRM | 137 | 18:30 | 129 | 05:00
| Kulaura | 136 | 08:00 | 133 | 18:00
| Kurigram | 134 | 20:00 | 126 | 08:00
| Kushtia | 138 | 03:00 | 132 | 12:00
| Sub Assistant Engineer | [5 empty] | Sub Divisional Engineer
| Network Operation Division | [5 empty] | Network Operation Division |  |  | Page 7 of 7

## L-Curve
Date | 2022-10-29
.
TIME | E-W INT.(Export) | EAST GRID | WEST GRID | TOTAL |  |  | DAILY LOAD CURVE
0:00 | 804 | 6272 | 3083 | 9355 |  |  |  | QF-LDC-11
0:30 | 622 | 5814.5 | 2993 | 8807.5 | Date: | 2022-10-29
1:00 | 440 | 5357 | 2903 | 8260
1:30 | 508 | 5286.5 | 2750.5 | 8037
2:00 | 576 | 5216 | 2598 | 7814
2:30 | 656 | 5076 | 2573.5 | 7649.5 | [5 empty] | Gen. at Eve. Peak | 11060 | 11060 MW (19:00 )
3:00 | 736 | 4936 | 2549 | 7485 | [6 empty] | 19:00
3:30 | 763 | 4858.5 | 2530.5 | 7389 | [5 empty] | Gen. at Day Peak | 9040 | 9040 MW (12:00 )
4:00 | 790 | 4781 | 2512 | 7293 | [6 empty] | 12:00
4:30 | 805 | 4712 | 2494.5 | 7206.5 | [5 empty] | Highest Generation | 11060
5:00 | 820 | 4643 | 2477 | 7120 | [6 empty] | 19:00
5:30 | 835 | 4641.5 | 2491 | 7132.5
6:00 | 850 | 4640 | 2505 | 7145
6:30 | 815 | 4757.5 | 2556 | 7313.5
7:00 | 780 | 4875 | 2607 | 7482
7:30 | 665 | 5023 | 2628.5 | 7651.5
8:00 | 550 | 5171 | 2650 | 7821
8:30 | 700 | 5228.5 | 2648.5 | 7877
9:00 | 850 | 5286 | 2647 | 7933
9:30 | 920 | 5344.5 | 2725.5 | 8070
10:00 | 990 | 5403 | 2804 | 8207
10:30 | 990 | 5518.5 | 2833.5 | 8352
11:00 | 990 | 5634 | 2863 | 8497
11:30 | 970 | 5850.5 | 2918 | 8768.5
12:00 | 950 | 6067 | 2973 | 9040
12:30 | 770 | 6175.5 | 3064.5 | 9240
13:00 | 590 | 6284 | 3156 | 9440
13:30 | 717 | 6311 | 3182.5 | 9493.5
14:00 | 844 | 6338 | 3209 | 9547
14:30 | 877 | 6319 | 3128.5 | 9447.5
15:00 | 910 | 6300 | 3048 | 9348
15:30 | 885 | 6298 | 2992 | 9290
16:00 | 860 | 6296 | 2936 | 9232
16:30 | 815 | 6378 | 2971.5 | 9349.5
17:00 | 770 | 6460 | 3007 | 9467
17:30 | 579 | 6940.5 | 3209 | 10149.5
18:00 | 388 | 7421 | 3411 | 10832
18:30 | 327 | 7452 | 3494 | 10946
19:00 | 266 | 7483 | 3577 | 11060
19:30 | 168 | 7450 | 3516 | 10966
20:00 | 168 | 7372 | 3487 | 10859 |  |  |  | Executive Engineer
20:30 | 209 | 7265.5 | 3439 | 10704.5 |  |  |  | Network Operation Division
21:00 | 250 | 7159 | 3391 | 10550
21:30 | 298 | 7016 | 3312.5 | 10328.5
22:00 | 346 | 6873 | 3234 | 10107 |  |  |  |  | Page 6 of 7
22:30 | 485 | 6772.5 | 3166.5 | 9939
23:00 | 624 | 6672 | 3099 | 9771
23:30 | 714 | 6472 | 3091 | 9563
24:00 | 804 | 6272 | 3083 | 9355
11060 MW (19:00 )
9040 MW (12:00 )

## En-Curve
DAILY ENERGY CURVE
Date | 2022-10-29 |  | Energy |  | 217553719
[13 empty] | 2022-10-29 | [5 empty] | QF-LDC-12
TIME | GAS | HVDC | P.GEN(GAS). | P.GEN(HSD) | P.GEN(HFO). | COAL | HYDRO | G.GEN(HSD) | G.GEN(HFO) | TRIPURA | SOLAR | SHORTAGE
0:00 | 2943 | 895 | 1895 | 0 | 2356 | 921 | 154 | 0 | 67 | 124 | 0 | 792
0:30 | 2989 | 901 | 1851 | 0 | 1877.5 | 878 | 154 | 0 | 42 | 115 | 0 | 396 | Date: | 2022-10-29
1:00 | 3035 | 907 | 1807 | 0 | 1399 | 835 | 154 | 0 | 17 | 106 | 0 | 0
1:30 | 3041.5 | 812 | 1810 | 0 | 1262 | 835.5 | 154 | 0 | 17 | 105 | 0 | 0 | [8 empty] | Total Energy | 217.5537 | Total Energy Gen 217.554 MKWHr Energy Not Served 0.969 MKWHr Energy Requirement 218.522 MKWHr
2:00 | 3048 | 717 | 1813 | 0 | 1125 | 836 | 154 | 0 | 17 | 104 | 0 | 0 | [8 empty] | Energy not Served | 0.96864
2:30 | 3050 | 717 | 1826.5 | 0 | 955.5 | 826.5 | 153 | 0 | 17 | 104 | 0 | 0 | [8 empty] | Energy Requirement | 218.5224
3:00 | 3052 | 717 | 1840 | 0 | 786 | 817 | 152 | 0 | 17 | 104 | 0 | 0
3:30 | 3062 | 717 | 1843 | 0 | 695 | 802 | 152 | 0 | 17 | 101 | 0 | 0 | [6 empty] | Shortage
4:00 | 3072 | 717 | 1846 | 0 | 604 | 787 | 152 | 0 | 17 | 98 | 0 | 0
4:30 | 3030 | 717 | 1821.5 | 0 | 587 | 782 | 152 | 0 | 17 | 100 | 0 | 0
5:00 | 2988 | 717 | 1797 | 0 | 570 | 777 | 152 | 0 | 17 | 102 | 0 | 0
5:30 | 2992 | 717 | 1801 | 0 | 568.5 | 787 | 152 | 0 | 17 | 98 | 0 | 0
6:00 | 2996 | 717 | 1805 | 0 | 567 | 797 | 152 | 0 | 17 | 94 | 0 | 0
6:30 | 3050.5 | 717.5 | 1808 | 0 | 665.5 | 797 | 152 | 0 | 17 | 92 | 14 | 0 |  |  |  |  | Coal
7:00 | 3105 | 718 | 1811 | 0 | 764 | 797 | 152 | 0 | 17 | 90 | 28 | 0
7:30 | 3090.5 | 717.5 | 1814 | 0 | 904.5 | 797 | 151 | 0 | 17 | 96 | 64 | 0 |  |  |  | Oil |  |  |  | ,
8:00 | 3076 | 717 | 1817 | 0 | 1045 | 797 | 150 | 0 | 17 | 102 | 100 | 0
8:30 | 3065.5 | 717 | 1753 | 0 | 1153.5 | 787 | 151 | 0 | 17 | 99 | 134 | 0
9:00 | 3055 | 717 | 1689 | 0 | 1262 | 777 | 152 | 0 | 17 | 96 | 168 | 0
9:30 | 3000.5 | 811 | 1734 | 0 | 1315 | 752 | 152 | 0 | 25 | 102 | 178.5 | 0
10:00 | 2946 | 905 | 1779 | 0 | 1368 | 727 | 152 | 0 | 33 | 108 | 189 | 0
10:30 | 2916.5 | 904.5 | 1861 | 0 | 1425 | 722 | 152 | 0 | 56 | 111 | 204 | 0
11:00 | 2887 | 904 | 1943 | 0 | 1482 | 717 | 152 | 0 | 79 | 114 | 219 | 0
11:30 | 2916.5 | 904 | 1944.5 | 0 | 1686.5 | 727 | 153 | 2.5 | 79 | 121 | 234.5 | 0
12:00 | 2946 | 904 | 1946 | 0 | 1891 | 737 | 154 | 5 | 79 | 128 | 250 | 0
12:30 | 2913 | 903.5 | 1937 | 0 | 2055.5 | 773.5 | 153 | 11.5 | 134 | 124 | 235 | 0
13:00 | 2880 | 903 | 1928 | 0 | 2220 | 810 | 152 | 18 | 189 | 120 | 220 | 0
13:30 | 2880 | 903 | 1928 | 0 | 2220 | 810 | 152 | 18 | 189 | 120 | 220 | 0
14:00 | 2880 | 903 | 1928 | 0 | 2220 | 810 | 152 | 18 | 189 | 120 | 220 | 0
14:30 | 2877 | 903 | 1845.5 | 0 | 2273.5 | 827.5 | 153 | 18 | 189.5 | 127 | 180 | 82.5
15:00 | 2874 | 903 | 1763 | 0 | 2327 | 845 | 154 | 18 | 190 | 134 | 140 | 165
15:30 | 2876 | 903.5 | 1751.5 | 0 | 2341 | 829.5 | 153.5 | 18 | 182.5 | 130 | 104.5 | 82.5
16:00 | 2878 | 904 | 1740 | 0 | 2355 | 814 | 153 | 18 | 175 | 126 | 69 | 0
16:30 | 2868 | 904 | 1777.5 | 0 | 2462 | 819 | 152 | 9 | 189.5 | 124 | 39.5 | 0
17:00 | 2868 | 904 | 1815 | 0 | 2569 | 824 | 151 | 0 | 204 | 122 | 10 | 0
17:30 | 2879 | 903.5 | 1808.5 | 213.5 | 2913.5 | 817 | 151 | 0 | 322.5 | 136 | 5 | 125
18:00 | 2890 | 903 | 1802 | 427 | 3258 | 810 | 151 | 0 | 441 | 150 | 0 | 250
18:30 | 2915.5 | 900 | 1802.5 | 334.5 | 3367 | 850 | 151.5 | 0 | 476 | 149 | 0 | 125
19:00 | 2941 | 897 | 1803 | 242 | 3476 | 890 | 152 | 0 | 511 | 148 | 0 | 0
19:30 | 2924 | 895 | 1859 | 70 | 3528 | 911 | 152 | 0 | 485 | 142 | 0 | 0
20:00 | 2877 | 895 | 1828 | 0 | 3546 | 921 | 152 | 0 | 494 | 146 | 0 | 0
20:30 | 2833.5 | 894.5 | 1827 | 0 | 3480.5 | 946.5 | 152 | 0 | 431.5 | 139 | 0 | 0
21:00 | 2790 | 894 | 1826 | 0 | 3415 | 972 | 152 | 0 | 369 | 132 | 0 | 0
21:30 | 2773.5 | 895.5 | 1833.5 | 0 | 3263 | 946.5 | 152.5 | 0 | 328 | 136 | 0 | 0
22:00 | 2757 | 897 | 1841 | 0 | 3111 | 921 | 153 | 0 | 287 | 140 | 0 | 0
22:30 | 2753.5 | 896.5 | 1847 | 0 | 3015.5 | 920.5 | 153 | 0 | 214 | 139 | 0 | 0
23:00 | 2750 | 896 | 1853 | 0 | 2920 | 920 | 153 | 0 | 141 | 138 | 0 | 0
23:30 | 2846.5 | 895.5 | 1874 | 0 | 2638 | 920.5 | 153.5 | 0 | 104 | 131 | 0 | 0 | Max Temp. in Dhaka |  | 24.7° C | 31.4° C
24:00 | 2943 | 895 | 1895 | 0 | 2356 | 921 | 154 | 0 | 67 | 124 | 0 | 0
Executive Engineer
Network Operation Division
Page 5 of 7
GAS
Oil
HVDC
COAL
HYDRO
SOLAR
Total Energy Gen 217.554 MKWHr Energy Not Served 0.969 MKWHr Energy Requirement 218.522 MKWHr
Note on W13: Author:

## Generation
g | 2022-10-29
Si No | Unit | 1:00 | 2:00 | 3:00 | 4:00 | 5:00 | 6:00 | 7:00 | 8:00 | 9:00 | 10:00 | 11:00 | 12:00 | 13:00 | 14:00 | 15:00 | 16:00 | 17:00 | 18:00 | 18:30 | 19:00 | 19:30 | 20:00 | 21:00 | 22:00 | 23:00 | 24:00 | KWH
1 | Karnaphuli Hydro PP Unit-1, 2 & 3 | 84 | 84 | 82 | 82 | 82 | 82 | 82 | 80 | 82 | 82 | 82 | 84 | 82 | 84 | 84 | 83 | 81 | 81 |  | 82 | 82 | 82 | 82 | 83 | 83 | 84 | 1969855
2 | Karnaphuli Hydro PP Unit-4 & 5 | 70 | 70 | 70 | 70 | 70 | 70 | 70 | 70 | 70 | 70 | 70 | 70 | 70 | 70 | 70 | 70 | 70 | 70 |  | 70 | 70 | 70 | 70 | 70 | 70 | 70 | 1692000
3 | Chattogram TPP-1
4 | Chattogram TPP-2
5 | Raozan 25 MW PP | [6 empty] | 1 | 17 | 17 | 17 | 17 | 17 | 17 | 17 | 17 | 17 | 17 | 17 |  | 17 | 17 | 17 | 17 | 17 | 17 | 17 | 288061
| Teknaf 20MW PP (Solartech) | [5 empty] | 0 | 4 | 10 | 15 | 18 | 20 | 19 | 11 | 15 | 12 | 5 | 0 | [9 empty] | 134595
6 | Sikalbaha 225MW CCPP (Gas) | 151 | 151 | 151 | 151 | 151 | 151 | 151 | 151 | 151 | 151 | 151 | 151 | 150 | 151 | 150 | 150 | 150 | 152 |  | 152 | 150 | 151 | 151 | 151 | 151 | 151 | 3625033
7 | Sikalbaha 225MW CCPP(Oil)
8
9 | Sikalbaha 150MW GTPP
10 | Sikalbaha 150MW GTPP(Oil)
| Dohazari -Kalaish 100 MW Peaking | 17 | 17 | 17 | 17 | 17 | 17 | 17 | 17 | 17 | 17 | 17 | 17 | 17 | 17 | 15 | 16 | 17 | 51 |  | 57 | 51 | 67 | 51 | 67 | 51 | 17 | 596675
12 | Hathazari 100 MW peaking PP | [10 empty] | 14 | 14 | 23 | 23 | 23 | 21 | 21 | 21 |  | 21 | 21 | 21 | 21 | 21 |  |  | 251124
| Sikalbaha 105 MW PP (Baraka Sikalbaha) | 105 | 105 | 105 | 51 | 51 | 51 | 50 | 34 | 34 | 34 | 44 | 51 | 51 | 51 | 51 | 75 | 87 | 98 |  | 98 | 105 | 105 | 105 | 105 | 105 | 105 | 1803199
| Daudkandi 200 MW PP (B.Trac) | [17 empty] | 100 |  | 50 | 10 | 0 |  |  |  |  | 131520
14 | Titas 50 MW Peaking PP | [12 empty] | 46 | 46 | 46 | 46 | 46 | 46 |  | 47 | 47 | 47 | 47 | 47 |  | 0 | 460992
15 | 210 MW Siddhirgonj TPP
16 | Siddhirgonj 2*120 MW GTPP
17 | Siddhirganj 335 MW CCPP
18 | Kodda 300 MW PP Unit-2 (Summit) | [7 empty] | 27 | 30 | 30 | 35 | 211 | 241 | 256 | 276 | 278 | 273 | 278 |  | 276 | 276 | 276 | 278 | 276 | 276 | 276 | 3623127
19 | Ashuganj 195MW PP (APSCL-United) | 177 | 177 | 177 | 177 | 177 | 177 | 177 | 185 | 185 | 185 | 185 | 187 | 189 | 190 | 160 | 158 | 160 | 130 |  | 130 | 140 | 148 | 157 | 160 | 160 | 160 | 4081454
20 | Ghorasal TPP (Unit-1&2)
21 | Ghorasal Repowered CCPP:Unit-3 (GT
22 | Ghorasal Repowered CCPP Unit-4
23 | Ghorasal TPP Unit-5 | 180 | 180 | 180 | 180 | 180 | 180 | 180 | 180 | 180 | 180 | 180 | 180 | 180 | 180 | 180 | 180 | 180 | 180 |  | 180 | 180 | 180 | 180 | 180 | 180 | 180 | 4347000
24
25 | Ghorasal 365 MW CCPP Unit-7
26
28 | Ashuganj TPP Unit- 3
29 | Ashuganj TPP Unit- 4
30 | Ashuganj TPP Unit- 5
32 | Ashuganj 50 MW PP | 50 | 50 | 50 | 50 | 50 | 50 | 50 | 50 | 47 | 51 | 50 | 50 | 50 | 50 | 49 | 49 | 49 | 51 |  | 51 | 51 | 51 | 50 | 51 | 51 | 51 | 1188648
33 | Ashuganj 225 MW CCPP | 180 | 180 | 179 | 180 | 180 | 180 | 199 | 181 | 178 | 179 | 184 | 198 | 187 | 189 | 189 | 187 | 182 | 209 |  | 210 | 180 | 180 | 180 | 178 | 178 | 180 | 4537000
34 | Ashuganj 450 MW CCPP(South)
| Ashuganj 450 MW CCPP(North) | 280 | 280 | 280 | 280 | 270 | 270 | 315 | 320 | 290 | 280 | 310 | 345 | 310 | 310 | 310 | 310 | 310 | 310 |  | 310 | 310 | 270 | 280 | 280 | 295 | 310 | 7536000
Ashuganj 420 MW CCPP(East)
35 | Ashuganj 55 MW PP (Precision) | 48 | 48 | 48 | 48 | 46 | 47 | 50 | 50 | 50 | 50 | 49 | 50 | 50 | 40 | 40 | 40 | 40 | 20 |  | 30 | 52 | 52 | 52 | 51 | 53 | 51 | 1121280
36 | Chandpur 150 MW CCPP
37 | Tongi 80 MW GTPP
38 | Haripur GTPP
39 | Haripur 412 MW CCPP | 400 | 398 | 399 | 399 | 398 | 399 | 400 | 400 | 398 | 359 | 377 | 405 | 406 | 405 | 406 | 405 | 406 | 394 |  | 416 | 416 | 415 | 376 | 370 | 354 | 395 | 9631740
40 | Meghnaghat 450 MW CCPP(MPL) | 225 | 225 | 225 | 225 | 225 | 225 | 225 | 225 | 225 | 225 | 225 | 225 | 225 | 225 | 225 | 225 | 225 | 225 |  | 225 | 225 | 225 | 225 | 225 | 225 | 225 | 5252500
41 | Haripur 360MW CCPP(HPL) | 332 | 337 | 342 | 347 | 353 | 353 | 352 | 352 | 299 | 303 | 332 | 306 | 304 | 303 | 303 | 293 | 282 | 272 |  | 272 | 274 | 273 | 273 | 273 | 273 | 263 | 7418000
42 | RPCL 210MW CCPP | 114 | 114 | 114 | 114 | 104 | 104 | 86 | 91 | 82 | 69 | 34 | 33 | 33 | 33 | 33 | 32 | 32 | 32 |  | 50 | 62 | 83 | 102 | 102 | 108 | 107 | 1749120
43 | Sutiakhali 50 MW Solar PP | [5 empty] | 0 | 6 | 26 | 40 | 49 | 52 | 54 | 50 | 44 | 32 | 17 | 2 | [9 empty] | 372700
44 | Fenchugonj CCPP Phase-1 | 30 | 30 | 30 | 30 | 30 | 30 | 30 | 30 | 30 | 30 | 30 | 30 | 30 | 30 | 30 | 30 | 30 | 30 |  | 30 | 30 | 30 | 30 | 30 | 30 | 30 | 715000
45 | Fenchugonj CCPP Phase-2 | 43 | 43 | 43 | 43 | 43 | 43 | 43 | 43 | 43 | 43 | 43 | 43 | 43 | 43 | 43 | 43 | 43 | 43 |  | 43 | 43 | 43 | 43 | 43 | 43 | 43 | 979080
46 | Shajibazar 330 MW CCPP
47 | Shahjibazar GTPP Unit- 8 & 9 | 65 | 65 | 65 | 65 | 65 | 65 | 65 | 65 | 65 | 64 | 64 | 63 | 64 | 64 | 64 | 64 | 63 | 62 |  | 62 | 62 | 63 | 68 | 40 | 40 | 68 | 1490208
48 | Shahjibazar 86MW PP (Shahjibazar) | [9 empty] | 25 | 25 | 25 | 25 | 25 | 25 | 25 | 81 | 81 |  | 81 | 81 | 81 | 81 | 81 | 81 | 81 | 801600
Shahjibazar 100 MW GTPP
49 | Shahjibazar 50MW PP (EPL)
50 | Sylhet 225 MW CCPP | 178 | 178 | 178 | 172 | 105 | 105 | 110 | 110 | 110 | 60 | [15 empty] | 0 | 1387260
51 | Sylhet 20 MW GTPP | 19 | 19 | 19 | 19 | 19 | 19 | 19 | 19 | 19 | 19 | 18 | 18 | 18 | 18 | 18 | 18 | 18 | 19 |  | 19 | 19 | 19 | 19 | 19 | 19 | 18 | 433000
52 | Sylhet 50MW PP (EPL) | 11 | 11 | 11 | 11 | 11 | 11 | 11 | 11 | 11 | 11 | 22 | 25 | 25 | 25 | 25 | 25 | 27 | 27 |  | 27 | 27 | 27 | 27 | 27 | 27 | 27 | 449480
53 | Sylhet 10MW PP (Desh) | 10 | 10 | 10 | 10 | 10 | 10 | 10 | 10 | 10 | 10 | 10 | 10 | 10 | 10 | 10 | 10 | 10 | 10 |  | 10 | 10 | 10 | 10 | 10 | 10 | 10 | 238680
54 | Hobiganj 11MW PP Cofidence-E | 5 | 5 | 5 | 5 | 5 | 5 | [5 empty] | 5 | 5 | 5 | 5 | 5 | 8 | 11 |  | 11 | 11 | 11 | 11 | 11 | 11 | 11 | 128496
55 | Fenchugonj 51 MW PP (Barakatullah) | 11 | 11 | 11 | 11 | 11 | 11 | 11 | 11 | 11 | 32 | 50 | 50 | 53 | 53 | 53 | 53 | 53 | 53 |  | 53 | 53 | 53 | 53 | 53 | 53 | 53 | 842400
56 | Shahjahanulla 25 MW PP | 8 | 8 | 8 | 8 | 8 | 8 | 8 |  | 8 | 8 | 8 | 8 | 8 | 8 | 8 | 8 | 16 | 16 |  | 16 | 16 | 16 | 24 | 24 | 24 | 24 | 269832
57 | Bibiana-II 341 MW CCPP (Summit) | 270 | 260 | 280 | 280 | 280 | 290 | 290 | 305 | 280 | 290 | 310 | 300 | 320 | 280 | 290 | 280 | 300 | 290 |  | 270 | 280 | 265 | 275 | 265 | 270 | 310 | 7048500
| Bibiyana South 400 MW | 355 | 350 | 350 | 350 | 350 | 350 | 350 | 370 | 400 | 400 | 397 | 392 | 393 | 394 | 395 | 392 | 388 | 400 |  | 400 | 400 | 380 | 325 | 320 | 320 | 400 | 8945700
58 | Nababganj 55 MW PP (Southern power ) | 35 | 35 | 35 | 35 | 35 | 35 | 17 | 35 | 35 | 35 | 35 | 17 | 17 | 17 | 17 | 17 | 0 | 35 |  | 35 | 35 | 55 | 55 | 55 | 55 | 55 | 819655
59 | Tangail Palli Power Gen 22 MW | 12 | 12 | 12 | 12 | 12 | 12 | 12 | 12 | 12 | 12 | 12 | 12 | 12 | 12 | 12 | 12 | 12 | 12 |  | 12 | 12 | 12 | 12 | 12 | 12 | 12 | 298080
60 | Barabkunda 22 MW PP (Regent)
61 | Narshingdi 22 MW PP (Doreen) |  |  |  | 16 | 16 | 16 | 16 | 16 | 16 | 16 | 16 | 16 | 16 | 19 | 19 | 19 | 19 | 19 |  | 19 | 19 | 19 | 19 | 19 | 19 | 19 | 342936
62 | Tangail 22 MW PP (Doreen) | 19 | 19 | 19 | 19 | 19 | 19 | 19 | 19 | 19 | 19 | 19 | 19 | 19 | 18 | 18 | 18 | 18 | 18 |  | 18 | 18 | 18 | 18 | 18 | 18 | 18 | 437796
63 | Impoprt (Tripura) | 106 | 104 | 104 | 98 | 102 | 94 | 90 | 102 | 96 | 108 | 114 | 128 | 120 | 136 | 134 | 126 | 122 | 150 |  | 148 | 142 | 146 | 132 | 140 | 138 | 124 | 2844480
64 | Malancha, Ctg. EPZ (United) | 42 | 42 | 42 | 42 | 42 | 40 | 38 | 15 | 2 | 6 | 2 | 2 | 2 | 2 | 2 | 2 | 2 | 2 |  | 2 | 5 | 4 | 11 | 25 | 32 | 35 | 472800
65 | Feni 22MW PP (Doreen) | 19 | 19 | 19 | 16 | 16 | 16 | 19 | 19 | 19 | 19 | 19 | 19 | 19 | 19 | 18 | 18 | 18 | 18 |  | 18 | 19 | 19 | 19 | 19 | 19 | 19 | 435600
66 | Feni 11 MW PP (Doreen) | 11 | 11 | 11 | 11 | 11 | 11 | 11 | 8 | 8 | 8 | 8 | 8 | 8 | 8 | 8 | 10 | 10 | 10 |  | 10 | 10 | 10 | 10 | 10 | 10 | 10 | 245880
67 | Jangalia 33MW PP (Summit) | 33 | 33 | 33 | 33 | 33 | 33 | 33 | 33 | 23 | 21 | 21 | 17 | 17 | 17 | 30 | 33 | 30 | 25 |  | 33 | 33 | 33 | 33 | 33 | 33 | 33 | 711900
68 | Cumilla 25 MW PP (Summit) | 10 | 10 | 10 | 10 | 10 | 10 | 10 |  | 8 | 12 | 12 | 12 | 12 | 12 | 12 | 17 | 17 | 21 |  | 21 | 21 | 21 | 21 | 21 | 21 | 21 | 353040
69 | Summit Ashulia | 24 | 24 | 24 | 24 | 24 | 24 | 24 | 24 | 24 | 24 | 24 | 24 | 24 | 24 | 24 | 24 | 24 | 24 |  | 24 | 24 | 24 | 24 | 24 | 24 | 24 | 576000
70 | Summit Madhabdi | 28 | 28 | 28 | 28 | 28 | 29 | 29 | 8 | 8 | 8 | 8 | 8 | 8 | 8 | 8 | 8 | 8 | 8 |  | 10 | 20 | 24 | 23 | 26 | 24 | 24 | 414000
71 | Maona 33 MW PP(Summit) | 33 | 33 | 30 | 30 | 30 | 30 | 30 | 30 | 30 | 30 | 30 | 30 | 30 | 33 | 33 | 33 | 33 | 33 |  | 33 | 33 | 33 | 33 | 33 | 33 | 33 | 794880
72 | Rupganj 33 MW PP(Summit) | 33 | 33 | 33 | 33 | 33 | 33 | 33 | 33 | 33 | 33 | 33 | 32 | 21 | 22 | 21 | 21 | 21 | 6 |  | 6 | 6 | 6 | 6 | 6 | 6 | 6 | 556400
73 | Ghorashal 108MW PP (Regent) | 81 | 81 | 81 | 81 | 51 | 51 | 52 | 70 | 78 | 78 | 78 | 80 | 79 | 78 | 78 | 78 | 78 | 79 |  | 79 | 79 | 79 | 79 | 79 | 79 | 79 | 1771000
| Feni Lanka Power | 17 | 17 | 17 | 17 | 17 | 17 | 17 | 17 | 17 | 17 | 17 | 17 | 17 | 17 | 17 | 17 | 71 | 114 |  | 114 | 114 | 114 | 114 | 17 | 17 | 17 | 836760
| Chowmuhani 113 MW | [5 empty] | 8 | 9 | 9 | [7 empty] | 5 | 0 | [6 empty] | 8 | 9 | 8 | 70560
| Manikgonj 162MW PP(MPGL) | 35 | 35 | 35 | 35 | 35 | 35 | 35 | 35 | 35 | 35 | 35 | 35 | 78 | 90 | 90 | 108 | 150 | 162 |  | 162 | 162 | 162 | 162 | 162 | 155 | 95 | 1946880
77 | Siddhirganj 100 PP(Dutch Bangla) | 57 | 57 | 20 | 16 | 16 | 16 | 17 | 46 | 70 | 70 | 70 | 72 | 70 | 70 | 70 | 75 | 70 | 78 |  | 90 | 90 | 90 | 90 | 89 | 89 | 63 | 1454938
78 | Gazipur 52 MW PP | [16 empty] | 17 | 41 |  | 41 | 41 | 41 | 41 | 41 | 16 | 0 | 247200
79 | Kodda 150MW PP | [9 empty] | 16 | 48 | 48 | 78 | 96 | 78 | 58 | 77 | 68 |  | 71 | 69 | 70 | 90 | 90 | 90 | 50 | 990720
80 | Jamalpur 95 MW PP(Powerpac)
81 | Jangalia 52 MW PP (Lakdanavi) | [10 empty] | 8 | 34 | 34 | 34 | 34 | 39 | 43 | 43 |  | 43 | 43 | 43 | 43 | 43 |  |  | 463728
| Gazipur 100 MW PP | 88 | 88 | 17 | 17 | 17 | 17 | 17 | 35 | 35 | 34 | 52 | 88 | 88 | 88 | 88 | 88 | 88 | 88 |  | 88 | 88 | 88 | 88 | 88 | 88 | 88 | 1610400
| Kaptai 7 MW Solar PP | [6 empty] | 0 | 1 | 2 | 4 | 4 | 4 | 3 | 3 | 2 | 1 | [10 empty] | 24598
| Jodiac Power | 17 | [5 empty] | 7 | 17 | 48 | 54 | 54 | 54 | 54 | 54 | 54 | 54 | 54 | 54 |  | 54 | 54 | 54 | 54 | 54 | 54 | 54 | 951179
| Karnaphuli Power Ltd. | 51 | 51 | 51 | 17 | 17 | 17 | 28 | 51 | 51 | 76 | 105 | 105 | 105 | 105 | 105 | 105 | 105 | 105 |  | 105 | 105 | 105 | 105 | 105 | 105 | 59 | 1882646
82 | Madanganj 102 PP(Summit)
83 | Pagla (DPA )
84 | B.Baria (Aggreko) 85MW
85 | Keraniganj 100 MW PP (Powerpac)
86 | Meghnaghat CCPP ( Summit) | 125 | 136 | 140 | 140 | 145 | 140 | 145 | 134 | 120 | 128 | 126 | 143 | 125 | 133 | 120 | 130 | 130 | 130 |  | 135 | 136 | 136 | 137 | 136 | 130 | 130 | 3224349
87 | Meghnaghat 100 MW(IEL) | 34 | 21 | [5 empty] | 12 | 38 | 68 | 68 | 66 | 67 | 67 | 67 | 66 | 67 | 79 |  | 80 | 94 | 90 | 93 | 94 | 93 | 61 | 1233600
| Meghnaghat 104 MW PP (OPCL) | 54 | 54 | 54 | 24 | 18 | 17 | 17 |  |  |  |  | 10 | 48 | 70 | 70 | 70 | 71 | 74 |  | 89 | 89 | 89 | 89 | 90 | 90 | 72 | 1182720
88 | Ghorashal 78.5 MW PP(MAX)
90 | Ashuganj 53MW PP (United)
91 | Juldah 100 MW Unit-1 (Acorn) | 22 | 22 |  |  |  |  | 22 | 22 | 22 | 22 | 22 | 22 | 22 | 22 | 22 | 22 | 22 | 55 |  | 55 | 55 | 55 | 55 | 55 | 55 | 22 | 636120
92 | Fenchuganj 44MW (Energyprima) | 10 | 10 | 10 | 10 | 10 | 10 | 10 | 10 | 10 | 30 | 44 | 46 | 44 | 38 | 38 | 40 | 40 | 46 |  | 46 | 46 | 43 | 42 | 43 | 43 | 46 | 730224
93 | Ashuganj 51 MW PP (Midland)
94 | Gagnagar 102 MW PP (Digital Power) | 40 | [5 empty] | 7 | 16 | 16 | 16 | 32 | 58 | 58 | 58 | 58 | 58 | 58 | 80 |  | 92 | 92 | 92 | 92 | 92 | 92 | 58 | 1067040
95 | Patenga 50MW PP (Baraka) | [6 empty] | 2 | 22 | 40 | 40 | 40 | 40 | 40 | 40 | 40 | 40 | 41 | 44 |  | 44 | 44 | 44 | 44 | 44 |  | 0 | 647040
96 | Chattogram 108 MW PP (ECPV) | [25 empty] | 0 | 0
97 | katpotti 52 MW | [26 empty] | 0
98 | Bosila 108MW PP(CLC)
99 | Madanganj-55 MW PP(Summit) | 55 | 55 | 55 | 30 | 30 | 30 | 30 | 55 | 55 | 50 | 40 | 40 | 40 | 40 | 40 | 40 | 40 | 55 |  | 55 | 55 | 55 | 55 | 55 | 55 | 55 | 1124194
100 | Manikganj 55 MW PP (Northern) | 35 | 35 | 35 | 35 | 35 | 35 | 35 | 35 | 35 | 35 | 35 | 35 | 35 | 35 | 35 | 35 | 35 | 35 |  | 55 | 55 | 55 | 35 | 35 | 35 | 35 | 901611
101 | Kushiara 163 MW CCPP (KP)
102 | Sarishabari 3 MW Solar Plant | [6 empty] | 0 | 1 | 2 | 2 | 2 | 2 | 2 | 2 | 1 | 1 | 0 | [9 empty] | 14350
103 | Kamalaghat 54 MW PP(Banco Energy) | 17 | 17 | 17 | 17 | 17 | 17 | 17 | 17 | 17 | 17 | 17 | 17 | 17 | 17 | 17 | 17 | 17 | 54 |  | 54 | 54 | 54 | 54 | 54 | 54 | 35 | 657720
104 | Keranigonj 300 MW PP (APR) | [17 empty] | 154 |  | 22 | 10 |  |  |  |  | 0 | 139866
105 | Bramhangoan 100 MW PP (Aggreko) | [17 empty] | 50 |  | 50 | 25 |  |  |  |  | 0 | 110830
106 | Mymensingh 200 MW PP (United) | 48 | 48 | 16 | 16 | 16 | 16 | 47 | 47 | 47 | 48 | 48 | 48 | 47 | 47 | 47 | 47 | 57 | 85 |  | 84 | 86 | 86 | 85 | 87 | 87 | 48 | 1248000
112 | Aurahati 100MW PP (Aggreko) | [17 empty] | 50 |  | 50 | 25 |  |  |  |  | 0 | 109746
114 | Kodda 149 MW PP Unit-1 (Summit) | 15 | [9 empty] | 19 | 65 | 93 | 114 | 117 | 117 | 117 | 117 |  | 117 | 117 | 117 | 117 | 121 | 133 | 91 | 1491408
115 | Juldah 100 MW PP Unit-3 (Acorn) | 25 | 25 | 25 | 10 | 10 | 10 | 25 | 25 | 25 | 25 | 25 | 25 | 25 | 25 | 25 | 25 | 25 | 40 |  | 50 | 50 | 50 | 50 | 50 | 50 | 25 | 704640
116 | Chandpur 200MW (Desh energy) | 51 | 51 | 17 | 17 | 17 | 17 | 17 | 17 | 21 | 35 | 49 | 51 | 51 | 51 | 51 | 51 | 51 | 96 |  | 177 | 180 | 179 | 66 | 51 | 51 | 51 | 1320000
117 | Ashuganj 150MW PP (Midland) | 10 | [5 empty] | 1 | 6 | 10 | 10 | 20 | 41 | 55 | 56 | 52 | 60 | 67 | 74 |  | 85 | 91 | 94 | 85 | 85 | 87 | 72 | 1003636
118 | Bibiyana-III 400 MW CCPP | 353 | 352 | 352 | 352 | 353 | 353 | 405 | 407 | 413 | 416 | 416 | 416 | 414 | 412 | 412 | 411 | 406 | 410 |  | 410 | 408 | 407 | 370 | 351 | 330 | 352 | 9237000
| Jamalpur 115 MW PP (United) | 49 | 18 | 8 | 8 | 8 | 8 | 19 | 47 | 49 | 49 | 49 | 49 | 49 | 49 | 49 | 49 | 49 | 99 |  | 99 | 99 | 99 | 99 | 99 | 99 | 48 | 1281600
| Anwara 300 MW PP (United) | 69 | 69 | 69 | 69 | 69 | 69 | 69 | 69 | 120 | 123 | 123 | 123 | 123 | 123 | 123 | 123 | 123 | 275 |  | 286 | 285 | 285 | 285 | 123 | 123 | 123 | 3071127
| Juldah unit-2 (Acorn) | 25 | 24 |  |  |  |  | 13 | 25 | 25 | 25 | 25 | 25 | 25 | 25 | 25 | 25 | 25 | 30 |  | 50 | 50 | 50 | 50 | 50 | 50 | 30 | 634560
| Anlima Energy Ltd. | [6 empty] | 6 | 17 | 17 | 17 | 38 | 88 | 88 | 88 | 88 | 88 | 90 | 107 |  | 107 | 107 | 107 | 107 | 107 | 107 | 107 | 1403836
| Bhairob 54.5 MW | 35 | 35 | 35 | 35 | 35 | 35 | 35 | 35 | 35 | 35 | 35 | 9 | 35 | 35 | 35 | 35 | 35 | 35 |  | 20 | 35 | 35 | 35 | 35 | 35 | 35 | 839520
| Spectra Solar Plant Ltd. | [6 empty] | 2 | 7 | 17 | 30 | 34 | 33 | 28 | 23 | 16 | 6 | 1 | [9 empty] | 191578
| Chandpur 115(Doreen) | 62 | 53 | 53 | 53 | 25 | 17 | 19 | 53 | 53 | 52 | 53 | 57 | 71 | 72 | 71 | 72 | 85 | 101 |  | 115 | 115 | 115 | 115 | 115 | 115 | 59 | 1678080
| Kanchan Purbachal Power Generation Ltd. | 54 | 53 |  |  |  |  | 7 | 17 | 53 | 54 | 45 | 36 | 47 | 54 | 54 | 54 | 54 | 54 |  | 54 | 54 | 54 | 54 | 54 | 54 | 54 | 984600
| Mirsharai 150 MW (Oil) | [11 empty] | 5 | 18 | 6 | 18 | 18 | 0 | [8 empty] | 0 | 51854
Mirsharai 150 MW (Gas)
120 | Eastern Zone Total | 5357 | 5216 | 4936 | 4781 | 4643 | 4640 | 4875 | 5171 | 5286 | 5403 | 5634 | 6067 | 6284 | 6338 | 6300 | 6296 | 6460 | 7421 |  | 7483 | 7450 | 7372 | 7159 | 6873 | 6672 | 6272 | 144015764
121
122
123 | Khulna 60MW
124 | Khulna 115 MW PP (KPCL-1 & 3)
| Khulna 115 PP MW (KPCL-2) | [12 empty] | 5 | 16 | 16 | 32 | 32 | 32 |  | 32 | 32 | 32 | 32 | 32 | 32 | 0 | 308160
125 | Khulna 330 MW CCPP (GAS)
126 | Khulna 330 MW CCPP (OIL) | [17 empty] | 0 |  | 0 | 0 |  | 0
127 | Khulna (Aggreeco) 55MW
128 | Faridpur 50 MW Peaking PP | [17 empty] | 42 |  | 42 | 21 | 21 | 20 | 6 |  |  | 114240
Khulna 225 MW CCPP
129 | Rupsha 105 MW PP (Orion rupsha) | 75 | 75 | 75 | 55 | 55 | 53 | 56 | 53 | 35 | 35 | 17 | 17 | 39 | 56 | 58 | 54 | 75 | 76 |  | 76 | 76 | 76 | 76 | 76 | 76 | 76 | 1461600
130 | Mongla Orion 100 MW Solar PP | [6 empty] | 11 | 37 | 61 | 77 | 68 | 91 | 80 | 70 | 48 | 24 | 4 | 0 | [8 empty] | 578160
131 | Rampal 1320 MW (BIFPCL)
132 | United Payra Power Ltd. | [25 empty] | 0 | 0
133 | Bhola Nutan Biddut BD LTD (GAS) | 221 | 221 | 221 | 222 | 195 | 195 | 195 | 195 | 163 | 162 | 192 | 220 | 222 | 222 | 163 | 162 | 179 | 222 |  | 222 | 222 | 202 | 160 | 160 | 160 | 166 | 4700782
Bhola Nutan Biddut BD LTD (OIL)
Barisal 110 MW PP (Summit )
Barisal GT PP Unit-1& 2
136 | Barisal 307 MW | [13 empty] | 54 | 74 | 73 | 73 | 0 | [8 empty] | 339900
137 | Bhola 95 MW PP (Aggreko)
| Bhola 225 MW CCPP | 75 | 87 | 87 | 87 | 87 | 87 | 87 | 87 | 86 | 87 | 87 | 86 | 87 | 88 | 84 | 87 | 88 | 88 |  | 88 | 82 | 69 | 72 | 87 | 87 | 86 | 2071980
140 | Bhola 33 MW PP (Venture) | 16 | 16 | 15 | 15 | 15 | 15 | 13 | 12 | 13 | 12 | 13 | 13 | 15 | 15 | 11 | 12 | 12 | 17 |  | 17 | 17 | 18 | 18 | 20 | 20 | 19 | 357000
141 | Noapara 100 MW PP (Bangla Trac) | [17 empty] | 50 |  | 50 | 0 |  |  |  |  | 0 | 86400
142 | Noapara 40 MW PP (Khanjahan Ali)
143 | Gopalganj 100 MW Peaking PP | [16 empty] | 7 | 32 |  | 64 | 71 | 64 | 54 | 36 |  |  | 298008
144 | Bheramara GTPP Unit-3
145 | Madhumati 100 MW PP
146 | Bheramara HVDC | 907 | 717 | 717 | 717 | 717 | 717 | 718 | 717 | 717 | 905 | 904 | 904 | 903 | 904 | 903 | 904 | 904 | 903 |  | 897 | 895 | 895 | 894 | 897 | 896 | 895 | 20345454
147 | Bheramara 410 MW CCPP | 195 | 200 | 205 | 215 | 215 | 220 | 225 | 225 | 215 | 210 | 200 | 190 | 185 | 180 | 175 | 175 | 170 | 170 |  | 170 | 170 | 170 | 170 | 175 | 185 | 190 | 4782528
148 | Payra 1320 MW | 760 | 760 | 740 | 710 | 700 | 720 | 720 | 720 | 700 | 650 | 640 | 660 | 730 | 720 | 690 | 660 | 670 | 730 |  | 810 | 830 | 840 | 890 | 840 | 840 | 840 | 19550400
149
150 | Barapukuria TPP Unit-1 | 75 | 76 | 77 | 77 | 77 | 77 | 77 | 77 | 77 | 77 | 77 | 77 | 80 | 80 | 81 | 81 | 81 | 80 |  | 80 | 81 | 81 | 82 | 81 | 80 | 81 | 1876800
151 | Barapukuria TPP Unit-2
152 | Barapukuria 275 MW TPP Unit-3
153 | Baghabari 71 MW GTPP
156 | Baghabari 100 MW GTPP
| Baghabari 50 MW Peaking PP | [17 empty] | 24 |  | 32 | 32 | 32 | 32 |  |  |  | 132389
| Sirajgonj 6.55 MW Solar | [6 empty] | 0 | 0 | 3 | 5 | 5 | 5 | 5 | 4 | 3 | 1 | 0 | [9 empty] | 35040
157 | Sirajgonj 225MW CCPP Unit-1 (Gas)
158 | Sirajgonj 225MW CCPP Unit-1(Oil)
Sirajgonj 225 MW CCPP Unit-2 (Gas)
Sirajgonj 225 MW CCPP Unit-2 (Oil)
159 | Sirajgonj 225MW CCPP Unit-3 (Gas) | 144 | 148 | 150 | 152 | 155 | 156 | 158 | 157 | 152 | 150 | 148 | 148 | 143 | 135 | 132 | 131 | 131 | 131 |  | 131 | 131 | 132 | 133 | 136 | 137 | 140 | 3675873
Sirajgonj 225MW CCPP Unit-3 (Oil)
| Sirajgonj 400 MW CCPP Unit-4 | 228 | 228 | 227 | 227 | 226 | 230 | 232 | 232 | 232 | 232 | 280 | 264 | 240 | 235 | 220 | 207 | 196 | 198 |  | 204 | 212 | 212 | 226 | 233 | 237 | 240 | 5546763
160 | Sirajgonj 400MW CCPP Unit-4 (Oil)
161 | Bera 70 MW Peaking PP | [12 empty] | 4 | 4 | 4 | 4 | 4 | 17 |  | 24 | 27 | 26 | 26 | 20 |  |  | 126751
162 | Bogra 22 MW PP (GBB) | [14 empty] | 0 | 0 | 0 | 0 |  | 0 | 0 | 0 | 0 | 0 | 0 | 0 | 0
163 | Bogura 20 MW PP (Energyprima)
164 | Ullapara 11 MW PP (Summit)
165 | Amnura 50 MW PP(Sinha)
166 | Katakhali 50 MW PP (Northern) | 25 | [5 empty] | 16 | 16 | 16 | 16 | 16 | 25 | 25 | 25 | 25 | 25 | 25 | 25 |  | 34 | 34 | 34 | 34 | 34 | 34 | 34 | 478256
167 | Katakhali 50 MW Peaking PP | [12 empty] | 21 | 24 | 24 | 30 | 32 | 32 |  | 32 | 32 | 32 | 0 |  |  |  | 182043
168 | Santahar 50 MW Peaking PP | [17 empty] | 30 |  | 35 | 28 | 28 | 28 |  |  |  | 125516
169 | Natore 52 MW PP (Rajlanka) | [12 empty] | 8 | 8 | 8 | 8 | 8 | 8 |  | 8 | 8 | 8 | 8 | 8 |  | 0 | 80640
170 | Chapainawabganj 100 MW Peaking PP | [17 empty] | 78 |  | 86 | 86 | 86 | 0 |  |  | 0 | 208560
171 | Baghabari 200 MW PP (Paramount) | [17 empty] | 23 |  | 20 | 0 |  |  |  |  | 0 | 110650
| Bagura 113 MW PP (Confidence)-2 | 113 | 70 | 35 | 35 | 35 | 35 | 35 | 35 | 80 | 113 | 113 | 113 | 113 | 113 | 113 | 113 | 113 | 113 |  | 113 | 113 | 113 | 113 | 113 | 113 | 113 | 2226624
172 | Confidence Power Bogura Unit-1 113 MW | 35 | [5 empty] | 25 | 35 | 35 | 35 | 35 | 70 | 90 | 95 | 95 | 70 | 90 | 95 |  | 95 | 95 | 95 | 95 | 95 | 95 | 95 | 1406976
173 | Rangpur 20 MW GTPP
175 | Saidpur 20 MW GTPP
176 | Rangpur 113 MW PP (Confidence) | 34 | [5 empty] | 34 | 34 | 34 | 34 | 34 | 38 | 85 | 90 | 60 | 34 | 60 | 100 |  | 100 | 106 | 106 | 113 | 113 | 70 | 71 | 1236446
177 | Sympa Solar Power 8MW | [6 empty] | 1 | 2 | 3 | 4 | 4 | 7 | 7 | 7 | 5 | 4 | 2 | 0 | [8 empty] | 44867
178 | Energypac Power Venture Thakurgaon Ltd. | [11 empty] | 10 | 35 | 35 | 35 | 35 | 50 | 95 |  | 115 | 115 | 115 | 115 | 72 | 37 | 37 | 850176
178 | Intraco Solar 30 MW | [6 empty] | 4 | 16 | 25 |  | 30 | 35 | 34 | 29 | 21 | 10 | 1 | 0 | [8 empty] | 198973