## Forecast
[5 empty] | Power Grid Company of Bangladesh Ltd. | [10 empty] | QF-LDC-07
|  |  | Report on Forecasted Generation & Demand of national grid on | [6 empty] | 2022-11-01 | Tuesday
|  | Date (day): | 2022-11-01 |  | Tuesday
| Probable Maximum |  | Generation : |  | (a) At Day Peak Hour : | 10425.6 | MW |  |  | (b) At Evening Peak Hour : |  | 12088 | MW
Sl. | [6 empty] | Present | Actual Generation |  | Forecasted Available Gen. on |  | Ev. Peak Gen.Shortage |  | Plants under |  | Probable
No. | Name of the Power Station |  | Fuel | Producer | Installed Capacity |  | Capacity | On | 2022-10-31 | 2022-11-01 | during | for Fuel | for plant. S/D | Shut down (date)/ |  | Start up
[8 empty] | Day Peak | Ev. Peak | Day Peak | Ev. Peak | Limitation | M/C Problem | Remarks |  | Date
[5 empty] | Unit No. X Capacity | MW | MW | MW | MW | MW | MW | MW | MW
1 | Ghorasal Repowered CCPP:Unit-3 (GT |  | Gas | PDB | 1*260 | 260 | 260 | 0 | 0 | 0 | 0 |  | 260 | Under maint.
2 | Ghorasal Repowered CCPP Unit-4 |  | Gas | PDB | 1*210 | 210 | 180 | 0 | 0 | 0 | 0 |  | 180 | Machine problem
| Ghorasal TPP Unit-5 |  | Gas | PDB | 1*210 | 210 | 190 | 180 | 180 | 180 | 180
3 | Ghorasal 365 MW CCPP Unit-7 |  | Gas | PDB | 1*243+1*122 | 365 | 365 | 0 | 0 | 0 | 0 |  | 365 | Machine problem
| Ghorashal 78.5 MW PP(MAX) |  | Gas | QRPP | 2*40 | 0 | 0 | 0 | 0 | 0 | 0 |  |  | Contract Expired
4 | Ghorashal 108MW PP (Regent) |  | Gas | IPP | 34*3.35 | 108 | 108 | 73 | 73 | 80 | 80 |  | 28 | Engine problem
5 | Haripur GTPP |  | Gas | SBU, PDB | 2*32 | 32 | 20 | 0 | 0 | 0 | 0 |  | 20 | Under maint.
6 | Haripur 412 MW CCPP |  | Gas | EGCB | 1*273+1*139 | 412 | 412 | 392 | 359 | 400 | 400 | 12 |  | Gas shortage
7 | Haripur 360MW CCPP(HPL) |  | Gas | IPP | 1*235+1*125 | 360 | 360 | 238 | 217 | 260 | 275 | 85 |  | Gas shortage
8 | Meghnaghat 450 MW CCPP(MPL) |  | Gas | IPP | 2*150+1*150 | 450 | 450 | 200 | 190 | 225 | 225 | 225 |  | Gas shortage
9 | Meghnaghat 100 MW(IEL) |  | HFO | NENP | 12*8.9 | 100 | 100 | 69 | 76 | 70 | 80 |  | 20 | Engine problem
10 | Meghnaghat CCPP(Summit) |  | Gas | IPP | 2*110+1*110 | 335 | 335 | 140 | 140 | 140 | 140 | 195 |  | Gas shortage
11 | Madanganj 102 PP(Summit) |  | HFO | NENP | 6*17 | 102 | 102 | 0 | 0 | 0 | 0 |  | 102 | Under maint
12 | Madanganj-55 MW PP(Summit) |  | HFO | IPP | 3*17.08+1*11.3 | 55 | 55 | 55 | 55 | 55 | 55
13 | Keraniganj 100 MW PP (Powerpac) |  | HFO | QRPP | 8*13.45 | 100 | 0 | 0 | 0 | 0 | 0 |  |  | Contract Expired
14 | Narshingdi 22 MW PP (Doreen) |  | Gas | SIPP, REB | 8*2.90 | 22 | 22 | 19 | 16 | 16 | 16 |  | 6 | Engine problem
15 | 210 MW Siddhirgonj TPP |  | Gas | PDB | 1*210 | 210 | 115 | 0 | 0 | 0 | 0 |  | 115 | Under maint.
16 | Siddhirgonj 2*120 MW GTPP |  | Gas | EGCB | 2*105 | 210 | 210 | 0 | 0 | 0 | 0 | 210 |  | Gas shortage
17 | Siddhirganj 100 PP(Dutch Bangla) |  | HFO | NENP | 12*8.9 | 100 | 100 | 70 | 89 | 70 | 90 |  | 10 | Engine problem
18 | Siddhirganj 335 MW CCPP |  | Gas | EGCB | 1*217+118 | 335 | 335 | 0 | 0 | 0 | 0 | 335 |  | Gas shortage
19 | Gagnagar 102 MW PP (Digital Power) |  | HFO | IPP | 12*8.924 | 102 | 102 | 58 | 92 | 60 | 92 |  | 10 | Engine problem
20 | Katpotti 52 MW PP (Sinha) |  | HFO | IPP | 7*7.9 | 51 | 0 | 0 | 0 | 0 | 0 | 51 |  | Fuel shortage
21 | Kamalaghat 54 MW PP(Banco Energy) |  | HFO | IPP | 3*18 | 54 | 54 | 17 | 54 | 17 | 54
22 | Kodda 150MW PP |  | HFO | BPDB-RPCL | 9*17.06 | 149 | 149 | 115 | 132 | 115 | 132 |  | 17 | Engine problem
23 | Manikganj 55 MW PP (Northern) |  | HFO | IPP | 3*19.3 | 55 | 55 | 35 | 55 | 35 | 55
24 | Nababganj 55 MW PP (Southern power ) |  | HFO | IPP | 3*19.3 | 55 | 55 | 35 | 55 | 35 | 55 |  |  | 33 kV feeder fault.
25 | Bosila 108MW PP(CLC) |  | HFO | IPP | 12*8.775+1*3.5 | 108 | 0 | 0 | 0 | 0 | 0
26 | Summit Power,(Madhabdi+Ashulia) |  | Gas | SIPP,REB | 3*3.67+4*8.73 | 80 | 80 | 52 | 40 | 54 | 54 |  | 26 | Engine problem
27 | Maona 33 MW PP(Summit) |  | Gas | SIPP,REB | 4*8.73 | 33 | 33 | 33 | 33 | 33 | 33
28 | Rupganj 33 MW PP(Summit) |  | Gas | SIPP,REB | 4*8.73 | 33 | 33 | 25 | 22 | 33 | 33
29 | Gazipur 52 MW PP |  | HFO | RPCL | 6*8.9 | 52 | 52 | 41 | 41 | 49 | 49
30 | Tongi 80 MW GTPP |  | Gas | PDB | 1* 105 | 105 | 105 | 0 | 0 | 0 | 0 |  | 105 | Under maint.
31 | Kodda 300 MW PP Unit-2 (Summit) |  | HFO | IPP | 18*17.076 | 300 | 300 | 268 | 265 | 225 | 275 |  | 25 | Engine problem
32 | Keranigonj 300 MW PP (APR) |  | HSD | IPP | 256*1.4 | 300 | 300 | 204 | 153 | 200 | 150 | 150 |  | Fuel conservation
33 | Bramhangoan 100 MW PP (Aggreko) |  | HSD | IPP | 114*0.959 | 100 | 100 | 50 | 50 | 100 | 50 | 50 |  | Fuel conservation
34 | Aurahati 100MW PP (Aggreko) |  | HSD | IPP | 0.85*23+0.95*91 | 100 | 100 | 50 | 50 | 100 | 50 | 50 |  | Fuel conservation
35 | Kodda 149 MW PP Unit-1 (Summit) |  | HFO | IPP | 8*18.45+8.97 | 149 | 149 | 117 | 134 | 80 | 149
36 | Gazipur 100 MW PP |  | HFO | RPCL | 6*17.5 | 105 | 105 | 88 | 88 | 88 | 88 |  | 17 | Engine problem
37 | Meghnaghat 104 MW PP (OPCL) |  | HFO | IPP | 18.5*6 | 104 | 104 | 71 | 94 | 74 | 92 | 12 |  | Fuel shortage
38 | Manikgonj 162MW PP(MPGL) |  | HFO | IPP | 9*18 | 162 | 162 | 35 | 162 | 35 | 162
39 | Spectra Solar Plant Ltd. |  | Solar | IPP | 35 | 35 | 35 | 32 | 0 | 30 | 0
40 | Kanchan Purbachal Power Generation Ltd. |  | HFO | IPP | 18.4*3 | 55 | 55 | 38 | 17 | 54 | 54
| Dhaka area Total |  |  |  |  | 6263 | 5847 | 2800 | 2932 | 2913 | 3168 | 1375 | 1306
41 | Chattogram TPP-1 |  | Gas | PDB | 1*210 | 210 | 180 | 0 | 0 | 0 | 0 | 180 |  | Gas shortage
| Chattogram TPP-2 |  | Gas | PDB | 1*210 | 210 | 180 | 0 | 0 | 0 | 0 | 180 |  | Gas shortage
42 | Raozan 25 MW PP |  | HFO | RPCL | 3*8.9 | 25 | 25 | 24 | 25 | 25 | 25
43 | Teknaf 20MW PP (Solartech) |  | Solar | IPP | 20 | 20 | 20 | 19 | 0 | 20 | 0
44 | Patenga 50MW PP (Baraka) |  | HFO | IPP | 8*6.98 | 50 | 50 | 25 | 40 | 44 | 44 |  | 6 | Engine problem
45 | Karnaphuli Hydro PP Unit-1,2,3,4, 5 |  | Hydro | PDB | 2*40+3*50 | 230 | 230 | 152 | 153 | 152 | 152 | 78 |  | Low Water Level
46 | Sikalbaha 225MW CCPP |  | Gas/HSD | PDB | 1*150+1*175 | 225 | 225 | 151 | 151 | 150 | 150 |  | 75 | ST under maint
47 | Sikalbaha Peaking GT |  | Gas/HSD | PDB | 1*150 | 150 | 150 | 0 | 0 | 0 | 0 |  | 150 | Under maint
48 | Sikalbaha 105 MW PP (Baraka Sikalbaha) |  | HFO | IPP | 6*17.5 | 105 | 105 | 51 | 105 | 70 | 105
49 | Hathazari 100 MW peaking PP |  | HFO | PDB | 11*8.9 | 98 | 98 | 23 | 21 | 24 | 24 | 74 |  | Fuel shortage
50 | Dohazari -Kalaish 100 MW Peaking |  | HFO | PDB | 6*17 | 102 | 102 | 17 | 51 | 17 | 51 | 51 |  | Fuel shortage
51 | Juldah 100 MW Unit-1 (Acorn) |  | HFO | NENP | 8*13.45 | 100 | 100 | 22 | 55 | 22 | 55 | 45 |  | Fuel shortage
52 | Juldah 100 MW PP Unit-3 (Acorn) |  | HFO | IPP | 8*13.5 | 100 | 100 | 76 | 50 | 25 | 50 |  | 50 | Engine problem
53 | Barabkunda 22 MW PP (Regent) |  | Gas | SIPP, PDB | 8*2.90 | 22 | 22 | 0 | 0 | 0 | 0 |  | 22 | Engine problem
* | Malancha, Ctg. EPZ (United) |  | Gas |  | 5*8.73+3*9.34 |  | 0 | 2 | 6 | 8 | 10
54 | Chattogram 108 MW PP (ECPV) |  | HFO | IPP | 16*7 | 108 | 108 | 0 | 0 | 0 | 0 | 108 |  | Fuel shortage
55 | Kaptai 7 MW Solar PP |  | Solar | PDB | 7.4 MW | 7 | 7 | 4 | 0 | 5 | 0
56 | Anwara 300 MW PP (United) |  | HFO | IPP | 17*17+24 | 300 | 300 | 124 | 285 | 140 | 285 | 15 |  | Engine problem
57 | Jodiac Power |  | HFO | IPP | 3*18.55+1*3.6 | 54 | 54 | 36 | 36 | 54 | 54
58 | Karnaphuli Power Ltd. |  | HFO | IPP | 18.415*6+6.5 | 110 | 110 | 72 | 110 | 70 | 105 |  | 5 | Engine problem
59 | Juldah unit-2 (Acorn) |  | HFO | IPP | 8*13.6 | 100 | 100 | 25 | 50 | 25 | 50 |  | 50 | Engine problem
60 | Anlima Energy Ltd. |  | HFO | IPP | 6*21.2 | 116 | 116 | 107 | 107 | 107 | 107 |  | 9 | Engine problem
| Mirsharai 150 MW |  | Gas/HSD | BPDB-RPCL | 18.5*9 | 0 | 0 | 18 | 0 | 0 | 0
| Chattogram area Total |  |  |  |  | 2442 | 2382 | 948 | 1245 | 958 | 1267 | 731 | 367
61 | Ashuganj TPP Unit- 3 |  | Gas | APSCL | 1*150 | 0 | 0 | 0 | 0 | 0 | 0 |  |  | Contract Expired
| Ashuganj TPP Unit- 4 |  | Gas | APSCL | 1*150 | 0 | 0 | 0 | 0 | 0 | 0 |  |  | Contract Expired
| Ashuganj TPP Unit- 5 |  | Gas | APSCL | 1*150 | 150 | 134 | 0 | 0 | 0 | 0 | 134 |  | Gas shortage
62 | Ashuganj 225 MW CCPP |  | Gas | APSCL | 1*142+1*75 | 221 | 221 | 193 | 192 | 180 | 200 | 21 |  | Gas shortage
63 | Ashuganj 450 MW CCPP(North) |  | Gas | APSCL | 1*360 | 360 | 360 | 305 | 310 | 320 | 330 | 30 |  | Gas shortage
64 | Ashuganj 450 MW CCPP(South) |  | Gas | APSCL | 1*360 | 360 | 360 | 0 | 0 | 0 | 0 | 360 |  | Gas shortage
| Ashuganj 420 MW CCPP(East) |  | Gas | APSCL | 284*1+136*1 | 284 | 284 | 0 | 0 | 0 | 0 |  |  | On test.
65 | Ashuganj 50 MW PP |  | Gas | APSCL | 14*3.968 | 53 | 45 | 49 | 51 | 50 | 50
66 | Ashuganj 55 MW PP (Precision) |  | Gas | QRPP | 15*4 | 55 | 55 | 48 | 25 | 50 | 50 | 5 |  | Gas shortage
67 | Ashuganj 195MW PP (APSCL-United) |  | Gas | IPP | 20*9.73+1*16 | 195 | 195 | 180 | 180 | 185 | 185 | 10 |  | Gas shortage
68 | Ashuganj 51 MW PP (Midland) |  | Gas | IPP | 6*9.34 | 51 | 51 | 0 | 0 | 0 | 0
69 | Ashuganj 150MW PP (Midland) |  | HFO | IPP | 23*7.015 | 150 | 150 | 46 | 79 | 70 | 85 |  | 65 | Engine problem
70 | Titas 50 MW Peaking PP |  | HFO | PDB | 6*8.92 | 52 | 52 | 0 | 46 | 47 | 47 |  | 5 | Engine problem
71 | Chandpur 150 MW CCPP |  | Gas | PDB | 1*106+1*57 | 163 | 163 | 20 | 50 | 50 | 50 | 113 |  | Gas shortage.
72 | Chandpur 200MW (Desh energy) |  | HFO | IPP | 12*18.4 | 200 | 200 | 51 | 180 | 100 | 200
73 | Feni 22MW PP (Doreen) |  | Gas | SIPP, PDB | 8*2.90 | 22 | 22 | 21 | 21 | 21 | 21
74 | Feni 11 MW PP (Doreen) |  | Gas | SIPP, REB | 4*2.90 | 11 | 11 | 10 | 10 | 10 | 10
** | Impoprt (Tripura) |  |  | Imported power | 0 | 160 | 160 | 138 | 150 | 143 | 166
75 | Jangalia 33MW PP (Summit) |  | Gas | SIPP, PDB | 4*8.73 | 33 | 33 | 16 | 33 | 33 | 33
76 | Jangalia 52 MW PP (Lakdanavi) |  | HFO | IPP | 6*8.92 | 52 | 52 | 8 | 43 | 8 | 43 | 9 |  | Fuel shortage
77 | Cumilla 25 MW PP (Summit) |  | Gas | SIPP, REB | 3*3.67+2*6.97 | 25 | 25 | 21 | 21 | 16 | 21 |  | 4 | Engine problem
78 | Daudkandi 200 MW PP (B.Trac) |  | HSD | IPP | 154*1.4 | 200 | 200 | 60 | 100 | 100 | 100 | 100 |  | Fuel conservation
79 | Feni Lanka Power |  | HFO | IPP | 7*18.415+1*9.78 | 114 | 114 | 17 | 98 | 114 | 114
80 | Chowmuhani 113 MW |  | HFO | IPP | 12*9.78+2*3.1 | 113 | 113 | 0 | 0 | 0 | 9 | 104 |  | Fuel shortage
81 | Bhairob 54.5 MW |  | HFO | IPP | 3*18.2 | 54 | 54 | 17 | 17 | 35 | 35 |  | 19 | Engine problem
82 | Chandpur 115(Doreen) |  | HFO | IPP | 4*18.5+2*22.5 | 115 | 115 | 55 | 115 | 53 | 115
| Cumilla Area Total |  |  |  |  | 3193 | 3169 | 1255 | 1721 | 1585 | 1864 | 886 | 93
83 | RPCL 210MW CCPP |  | Gas | IPP | 4*35+1*70 | 210 | 202 | 33 | 52 | 75 | 90 | 112 |  | Gas shortage
84 | Tangail 22 MW PP (Doreen) |  | Gas | SIPP, PDB | 8*2.90 | 22 | 22 | 18 | 16 | 18 | 18 |  | 4 | Engine problem
85 | Jamalpur 95 MW PP(Powerpac) |  | HFO | IPP | 12*8.924 | 95 | 0 | 0 | 0 | 0 | 0
86 | Sarishabari 3 MW Solar Plant |  | Solar | IPP | 1*3 | 3 | 3 | 1 | 0 | 1.6 | 0
87 | Mymensingh 200 MW PP (United) |  | HFO | IPP | 9.78*21 | 200 | 200 | 48 | 88 | 45 | 88 | 112 |  | Fuel shortage
88 | Jamalpur 115 MW PP (United) |  | HFO | IPP | 9.78*12 | 115 | 115 | 49 | 99 | 90 | 100 |  | 15 | Engine problem
89 | Sutiakhali 50 MW Solar PP |  | Solar | IPP | 50 | 50 | 50 | 51 | 0 | 50 | 0
90 | Tangail Palli Power Gen 22 MW |  | HFO | IPP | 4*6.7 | 22 | 22 | 12 | 12 | 12 | 12 |  | 10 | Engine problem
| Mymensingh Area Total |  |  |  |  | 717 | 614 | 212 | 267 | 291.6 | 308 | 112 | 29
91 | Fenchugonj CCPP Phase-1 |  | Gas | PDB | 2*32+1*33 | 97 | 70 | 30 | 30 | 30 | 30 |  | 40 | Machine problem.
92 | Fenchugonj CCPP Phase-2 |  | Gas | PDB | 2*35+1*35 | 104 | 90 | 43 | 42 | 43 | 43 |  | 47 | Machine problem
93 | Kushiara 163 MW CCPP (KP) |  | Gas | IPP | 1*109+1*54 | 163 | 163 | 0 | 0 | 0 | 0 | 163 |  | Gas shortage
94 | Shajibazar 330 MW CCPP |  | Gas | PDB | 3*110 | 330 | 330 | 0 | 0 | 0 | 0 |  | 330 | Under maint.
95 | Fenchugonj 51 MW PP (Barakatullah) |  | Gas | RPP | 19*2.90 | 51 | 51 | 0 | 0 | 0 | 0 | 50 |  | Gas shortage
96 | Fenchuganj 44MW (Energyprima) |  | Gas | NENP | 12*3.3+5*2 | 50 | 50 | 0 | 0 | 0 | 0 | 50 |  | Gas shortage
97 | Hobiganj 11MW PP Cofidence-E |  | Gas | SIPP, REB | 4*2.90 | 11 | 11 | 0 | 0 | 11 | 11
98 | Shahjibazar GTPP Unit- 8 & 9 |  | Gas | PDB | 2*35 | 70 | 66 | 58 | 63 | 66 | 65
99 | Shahjibazar 86MW PP (Shahjibazar) |  | Gas | RPP | 32*2.90 | 86 | 86 | 0 | 81 | 0 | 81
100 | Shahjibazar 100 MW GTPP |  | Gas | PDB | 1*100 | 100 | 100 | 0 | 0 | 0 | 0 |  | 100 | Under maint.
101 | Sylhet 225 MW CCPP |  | Gas | PDB | 1*142+1*89 | 231 | 231 | 145 | 145 | 145 | 145 |  | 86
102 | Sylhet 20 MW GTPP |  | Gas | PDB | 1*20 | 20 | 20 | 18 | 18 | 19 | 19
103 | Sylhet 50MW PP (EPL) |  | Gas | NENP | 27*2 | 50 | 50 | 0 | 0 | 0 | 0 | 50 |  | Gas shortage
104 | Shahjahanulla 25 MW PP |  | Gas | SIPP, REB | 3*9.34 | 25 | 25 | 0 | 0 | 8 | 16 | 9 |  | Gas shortage
105 | Bibiana-II 341 MW CCPP (Summit) |  | Gas | IPP | 1*222+1*119 | 341 | 341 | 300 | 300 | 305 | 300 |  |  | FGMO
106 | Bibiyana-III 400 MW CCPP |  | Gas | PDB | 400 MW | 400 | 400 | 409 | 409 | 400 | 400
107 | Sylhet 10MW PP (Desh) |  | Gas | RPP | 6*1.95 | 10 | 10 | 10 | 10 | 10 | 10
108 | Bibiyana South 400 MW |  | Gas | PDB | 400 MW | 383 | 383 | 383 | 400 | 400 | 400
| Sylhet Area Total |  |  |  |  | 2522 | 2477 | 1396 | 1498 | 1437 | 1520 | 322 | 603
109 | Bheramara GTPP Unit-3 |  | HSD | PDB | 1*20 | 20 | 16 | 0 | 0 | 0 | 0 | 16
** | Bheramara (HVDC ) |  | 0 | Imported power | 2*500 | 1000 | 1000 | 907 | 908 | 924 | 924
110 | Khulna 115 PP MW (KPCL-2) |  | HFO | NENP | 7*17 | 115 | 115 | 16 | 32 | 0 | 32 | 83 |  | Fuel shortage
111 | Faridpur 50 MW Peaking PP |  | HFO | PDB | 8*6.89 | 54 | 54 | 0 | 45 | 0 | 45 | 9 |  | Fuel shortage
112 | Khulna 225 MW CCPP |  | HSD | NWPGCL | 1*150+1*75 | 230 | 230 | 0 | 0 | 0 | 0 | 230 |  | Fuel shortage
113 | Gopalganj 100 MW Peaking PP |  | HFO | PDB | 16*6.98 | 109 | 109 | 0 | 65 | 0 | 70 | 39 |  | Fuel shortage
114 | Bheramara 410 MW CCPP |  | Gas | NWPGCL | 1*278+1*132 | 410 | 410 | 170 | 165 | 195 | 200 | 210 |  | Gas shortage
115 | Noapara 40 MW PP (Khanjahan Ali) |  | HFO | NENP | 5*8.5 | 40 | 40 | 0 | 8 | 0 | 8 | 32 |  | Fuel shortage
116 | Noapara 100 MW PP (Bangla Trac) |  | HSD | IPP | 70*1.4 | 100 | 100 | 30 | 50 | 0 | 50 | 50 |  | Fuel conservation
117 | Rupsha 105 MW PP (Orion rupsha) |  | HFO | IPP | 6*18.445 | 105 | 105 | 75 | 94 | 76 | 94 |  | 11 | Engine problem
118 | Madhumati 100 MW PP |  | HFO | NWPGCL | 6*18 | 105 | 105 | 0 | 0 | 0 | 0 | 105 |  | Fuel shortage
119 | Mongla Orion 100 MW Solar PP |  | Solar | IPP | 100 | 100 | 100 | 88 | 0 | 100 | 0
| Khulna 330 MW CCPP (OIL) |  | Gas/HSD | BPDB | 1*220+1*110 | 0 | 0 | 200 | 0 | 0 | 0 |  |  | On test.
| Rampal 1320 MW (BIFPCL) |  | Coal | NTPC&BPDB | 0 | 0 | 0 | 0 | 0 | 0 | 0 |  |  | On test.
| Khulna Area Total |  |  |  |  | 2388 | 2384 | 1486 | 1367 | 1295 | 1423 | 774 | 11
120 | Barisal 110 MW PP (Summit ) |  | HFO | IPP | 7*17.076 | 110 | 110 | 0 | 0 | 0 | 16 |  |  | Line O/L
121 | Bhola 33 MW PP (Venture) |  | Gas | NENP | 1*34.50 | 40 | 40 | 17 | 23 | 16 | 22 |  | 18 | Engine problem
122 | Bhola 225 MW CCPP |  | Gas | PDB | 2*63+1*68 | 194 | 194 | 0 | 0 | 0 | 0 |  | 194 | Machine problem
| Bhola 95 MW PP (Aggreko) |  | Gas | QRPP | 96*1.10 | 0 | 0 | 0 | 0 | 0 | 0 |  |  | Contract Expired |  | From 18-3-2022
123 | Payra 1320 MW |  | Coal | BCPCL | 2*622 | 1244 | 1244 | 730 | 1000 | 810 | 1000 |  |  | Line O/L
124 | Bhola Nutan Biddut BD LTD |  | Gas | IPP | 220 | 220 | 220 | 225 | 220 | 220 | 220
125 | United Payra Power Ltd. |  | HFO | IPP | 8*18.5+1*9.5 | 150 | 150 | 0 | 0 | 0 | 0 |  |  | Line O/L
| Barisal 307 MW |  | Coal | BCPCL | 0 | 0 | 0 | 0 | 0 | 0 | 0 |  |  | On test.
| Barisal Area Total |  |  |  |  | 1958 | 1958 | 972 | 1243 | 1046 | 1258 | 0 | 212
126 | Baghabari 71 MW GTPP |  | Gas | PDB | 1*71 | 71 | 71 | 0 | 0 | 0 | 0 | 71 |  | Gas shortage
| Baghabari 100 MW GTPP |  | Gas | PDB | 1*100 | 100 | 100 | 0 | 0 | 0 | 0 | 100 |  | Gas shortage
127 | Baghabari 50 MW Peaking PP |  | HFO | PDB | 6*8.9 | 52 | 52 | 0 | 32 | 0 | 32 |  | 20 | Engine problem
128 | Bera 70 MW Peaking PP |  | HFO | PDB | 9*8.29 | 71 | 71 | 0 | 27 | 0 | 27 |  | 44 | Engine problem
129 | Amnura 50 MW PP(Sinha) |  | HFO | QRPP | 7*7.79 | 50 | 0 | 0 | 0 | 0 | 0 |  |  | Contract Expired
130 | Katakhali 50 MW PP (Northern) |  | HFO | QRPP | 6*8.9 | 50 | 50 | 0 | 0 | 0 | 0 |  | 8 | Engine problem
131 | Katakhali 50 MW Peaking PP |  | HFO | PDB | 6*8.7 | 50 | 50 | 8 | 32 | 0 | 32 | 18 |  | Fuel shortage
132 | Sirajgonj 225MW CCPP Unit-1 |  | Gas/HSD | NWPGCL | 1*150+1*75 | 210 | 210 | 0 | 150 | 165 | 170 | 40 |  | Gas shortage
133 | Sirajgonj 225MW CCPP Unit-2 |  | Gas/HSD | NWPGCL | 1*150+1*75 | 220 | 220 | 0 | 0 | 0 | 0 | 220 |  | Fuel shortage
134 | Sirajgonj 225MW CCPP Unit-3 |  | Gas/HSD | NWPGCL | 1*141 | 220 | 220 | 133 | 0 | 0 | 0 | 220 |  | Gas shortage
135 | Sirajgonj 400 MW CCPP Unit-4 |  | Gas/HSD | SNWPGCL | 1*282+1*132 | 414 | 414 | 218 | 212 | 260 | 260 | 154 |  | Gas shortage
136 | Santahar 50 MW Peaking PP |  | HFO | PDB | 6*8.7 | 50 | 50 | 0 | 29 | 0 | 29 |  | 21 | Engine problem
137 | Bogra 22 MW PP (GBB) |  | Gas | RPP | 6*4 | 22 | 22 | 0 | 0 | 0 | 0
138 | Bogura 20 MW PP (Energyprima) |  | Gas | NENP | 5*3.3+5*2 | 20 | 0 | 0 | 0 | 0 | 0 |  |  | Contract Expired
139 | Ullapara 11 MW PP (Summit) |  | Gas | SIPP, REB | 4*2.90 | 11 | 11 | 0 | 0 | 0 | 0
140 | Natore 52 MW PP (Rajlanka) |  | HFO | IPP | 6*8.92 | 52 | 52 | 8 | 8 | 8 | 8 | 44 |  | Fuel shortage
141 | Chapainawabganj 100 MW Peaking PP |  | HFO | PDB | 12*8.924 | 104 | 104 | 0 | 86 | 0 | 86 |  | 18 | Engine problem
142 | Baghabari 200 MW PP (Paramount) |  | HSD | IPP | 135*1.6 | 200 | 200 | 44 | 100 | 0 | 100 | 100 |  | Fuel conservation
143 | Bagura 113 MW PP (Confidence)-2 |  | HFO | IPP | 6*18.55+7.2 | 113 | 113 | 50 | 94 | 113 | 113
144 | Confidence Power Bogura Unit-1 113 MW |  | HFO | IPP | 6*18.55 | 113 | 113 | 96 | 95 | 113 | 113
145 | Sirajgonj 6.55 MW Solar |  | Solar | NWPGCL | 1*6 | 6 | 6 | 5 | 0 | 6 | 0
| Rajshahi Area Total |  |  |  |  | 2199 | 2129 | 562 | 865 | 665 | 970 | 967 | 111
146 | Barapukuria TPP Unit-1 |  | Coal | PDB | 1*125 | 125 | 85 | 80 | 80 | 80 | 82
| Barapukuria TPP Unit-2 |  | Coal | PDB | 1*125 | 125 | 85 | 0 | 0 | 0 | 0 |  | 85 | Under maint
147 | Barapukuria 275 MW TPP Unit-3 |  | Coal | PDB | 1*275 | 274 | 274 | 0 | 0 | 0 | 0 |  | 274 | Under maint
148 | Rangpur 20 MW GTPP |  | HSD | PDB | 1*20 | 20 | 20 | 0 | 0 | 0 | 0 | 20 |  | Fuel conservation
149 | Saidpur 20 MW GTPP |  | HSD | PDB | 1*20 | 20 | 20 | 0 | 0 | 0 | 0 | 20 |  | Fuel conservation
150 | Rangpur 113 MW PP (Confidence) |  | HFO | IPP | 9*6.984+7*7.015+3.15*2 | 113 | 113 | 84 | 98 | 100 | 113
151 | Sympa Solar Power 8MW |  | Solar | IPP | 8 MW | 8 | 8 | 7 | 0 | 8 | 0
152 | Energypac Power Venture Thakurgaon Ltd. |  | HFO | IPP | 115 | 115 | 115 | 0 | 115 | 35 | 115
| Intraco Solar 30 MW |  | Solar | IPP | 1*30 | 30 | 30 | 34 | 0 | 12 | 0
| Rangpur Area Total |  |  |  |  | 830 | 750 | 205 | 293 | 235 | 310 | 40 | 359
| Total |  |  |  |  | 22512 | 21710 | 9836 | 11431 | 10425.6 | 12088 | 5207 | 3091
A. |  | 2022-10-31 | (Yesterday) |  |  |  |  | Monday
1 | Highest Generation : |  |  | 11431 | MW at | 20:00 | hrs | 11 Evening Peak Hour : | [5 empty] | 20:00 | hrs.
2 | Minimum Generation : |  |  | 8172 | MW at | 6:00 | hrs | 12 Max. Demand (Generation end) at evening peak hour : | [5 empty] | 11815 | MW
3 | Day peak Generation : |  |  | 9836 | MW at | 12:00 | hrs | 13 Max. Demand (Substation end) at evening peak hour : | [5 empty] | 11327.44 | MW
4 | Evening peak Generation : |  |  | 11431 | MW at | 20:00 | hrs | 14 Load Shed (Substation end) at evening peak hour : | [5 empty] | 354 | MW
5 | Total Energy Generation : |  | 233.3622 | MKWHr | By Solar | 1.5962 | MKWHr | 15. Area wise Demand (S/S end), Supply (S/S end) & | [5 empty] | 16. Hourly Load Shed during
| By Gas : | 110.5971 | MKWHr |  | By Oil: | 69.881 | MKWHr | Load Shed (S/S end) at Evening peak hour in MW : | [5 empty] | Evening Peak hours :
| By Coal : | 23.6294 | MKWHr |  | By Hydro: | 3.6715 | MKWHr | Area | Demand | Supply |  | Loadshed |  | Time |  | Loadshed
6 | Generation Shortfall : |  | For Fuel Limitation = |  |  | 5207 | MW | Dhaka | 4336.54 | 4167.54 |  | 169 |  | 18:00 |  | 779
|  |  | For Plants S/D or M/C prob = |  |  | 3091 | MW | Chittagong | 1411.5 | 1336.5 |  | 75 |  | 19:00 |  | 421
|  |  | Total = |  |  | 8298 | MW | Khulna | 1212.4 | 1212.4 |  | 0 |  | 19:30 |  | 333
7 | Total Gas Supplied : |  |  | 840.3 | MMCFD |  |  | Rajshahi | 957.2 | 957.2 |  | 0 |  | 20:00 |  | 354
8 | Fuel Cost : | i) Gas : | Taka | 121145842.7 | ii) Oil : | Taka | 958792510.65 | Comilla | 1120 | 1050 |  | 70 |  | 21:00 |  | 0
|  | iii) Coal : |  | 206798866.29 | Total | Taka | 1286737219.64 | Mymensingh | 898 | 868 |  | 30 |  | 22:00 |  | 0
9 | Power flow through E-W Interconnectors : |  | Taka |  | i) Energy | 0 | MKWHr. | Sylhet | 481 | 471 |  | 10 |  | 23:00 |  | 0
| ii) During Peak Demand : |  |  | 810 | MW (E to W) at | 20:00 | hrs | Barisal | 287.8 | 287.8 |  | 0 |  | 24:00 |  | 0
| iii) Maximum : |  |  | 70 | MW at | 18:00 | hrs | Rangpur | 623 | 623 |  | 0
10 | Maximum Temperature in Dhaka was |  |  |  | 32.8° C |  |  | Total | 11327.44 | 10973.44 |  | 354
B. |  | 2022-11-01 | (Today) |  |  |  | Tuesday |  |  | Probable max. temperature in Dhaka |  |  | 31.7° C
Forecast
1 | Maximum Demand* Evening (Generation end) |  |  |  | 12400 | MW |  | 6 Total Load Shed forecast (Substation end) : |  |  |  |  | 353 | MW
2 | Maximum Generation (Generation end) |  |  |  | 12088 | MW |  | 7 Area wise Load Shed forecast (Substation end) :
3 | Maximum Demand* Day (Generation end) |  |  |  | 10500 | MW
4 | Reserve(Generation end) |  |  |  | - | MW |  | Dhaka | Chittagong | Khulna | Rajshahi | Comilla | Mymensingh | Sylhet | Barisal | Rangpur
5 | Total Energy Generation |  |  |  | 253.1442 | MKWHr |  | MW | MW | MW | MW | MW | MW | MW | MW | MW
6 | Actual Minimum Generation up to 8:00 hrs. |  |  |  | 8587 | MW at | 8:00 | 82 | 35 | 52 | 55 | 43 | 41 | 13 | 0 | 32
* Import Through HVDC C/B Interconnector : |  |  |  |  | i) Energy | 20.7527 | MKWHr. | ii) HVDC Flow at Peak Time |  | 908 | MW at | 20:00 | hrs.
* Import Through Comilla C/B Interconnector : |  |  |  |  | i) Energy | 3.2342 | MKWHr. | iii) Maximum HVDC Flow : |  | 909 | MW at | 2:00 | hrs.
*Cost for HVDC, Tripura & Solar energy is not usually included in the total fuel cost.
Water Level of Kaptai Lake at 06:00 hr (ft): |  |  |  |  | (a) Yesterday : | 95.9 |  | (b) Today: | 95.66 |  | (c) Rule Curve: |  | 0
.
|  |  |  | Sub Divisional Engineer | [6 empty] | Executive Engineer
|  |  |  | Network Operation Division | [6 empty] | Network Operation Division

## YesterdayGen
2022-10-31
Plant Name | Ghorasal TPP (Unit-1&2) | Ghorasal Repowered CCPP:Unit-3 (GT | Ghorasal Repowered CCPP Unit-4 | Ghorasal TPP Unit-5 | Ghorasal 365 MW CCPP Unit-7 | Ghorashal 108MW PP (Regent) | Ghorashal 78.5 MW PP(MAX) | Haripur 412 MW CCPP | Haripur 360MW CCPP(HPL) | Plant Removed | Haripur GTPP | Meghnaghat 450 MW CCPP(MPL) | Meghnaghat CCPP(Summit) | Meghnaghat 100 MW(IEL) | Madanganj 102 PP(Summit) | Madanganj-55 MW PP(Summit) | Siddhirganj 335 MW CCPP | 210 MW Siddhirgonj TPP | Siddhirgonj 2*120 MW GTPP | Siddhirganj 100 PP(Dutch Bangla) | Gagnagar 102 MW PP (Digital Power) | Kodda 150MW PP | Keraniganj 100 MW PP (Powerpac) | Bosila 108MW PP(CLC) | Pagla (DPA ) | Katpotti 52 MW PP (Sinha) | Kamalaghat 54 MW PP(Banco Energy) | Manikganj 55 MW PP (Northern) | Nababganj 55 MW PP (Southern power ) | Narshingdi 22 MW PP (Doreen) | Summit Ashulia | Summit Madhabdi | Maona 33 MW PP(Summit) | Rupganj 33 MW PP(Summit) | Gazipur 52 MW PP | Tongi 80 MW GTPP | Karnaphuli Hydro PP Unit-1, 2 & 3 | Karnaphuli Hydro PP Unit-4 & 5 | Chattogram TPP-1 | Chattogram TPP-2 | Raozan 25 MW PP | Sikalbaha 225MW CCPP (Gas) | Sikalbaha 225MW CCPP(Oil) | Sikalbaha 150MW GTPP | Sikalbaha 150MW GTPP(Oil) | Plant Removed | Tangail Palli Power Gen 22 MW | Hathazari 100 MW peaking PP | Dohazari -Kalaish 100 MW Peaking | Juldah 100 MW Unit-1 (Acorn) | Chattogram 108 MW PP (ECPV) | Patenga 50MW PP (Baraka) | Barabkunda 22 MW PP (Regent) | Malancha, Ctg. EPZ (United) | Ashuganj TPP Unit- 3 | Ashuganj TPP Unit- 4 | Ashuganj TPP Unit- 5 | Ashuganj 450 MW CCPP(North) | Ashuganj 450 MW CCPP(South) | Ashuganj 225 MW CCPP | Ashuganj 195MW PP (APSCL-United) | Chandpur 150 MW CCPP | Ashuganj 50 MW PP | Ashuganj 55 MW PP (Precision) | Ashuganj 53MW PP (United) | Ashuganj 51 MW PP (Midland) | B.Baria (Aggreko) 85MW | Titas 50 MW Peaking PP | Jangalia 52 MW PP (Lakdanavi) | Feni 22MW PP (Doreen) | Feni 11 MW PP (Doreen) | Jangalia 33MW PP (Summit) | Cumilla 25 MW PP (Summit) | Impoprt (Tripura) | RPCL 210MW CCPP | Jamalpur 95 MW PP(Powerpac) | Tangail 22 MW PP (Doreen) | Sarishabari 3 MW Solar Plant | Fenchugonj CCPP Phase-1 | Fenchugonj CCPP Phase-2 | Fenchugonj 51 MW PP (Barakatullah) | Fenchuganj 44MW (Energyprima) | Kushiara 163 MW CCPP (KP) | Shajibazar 330 MW CCPP | Shahjibazar GTPP Unit- 8 & 9 | Shahjibazar 86MW PP (Shahjibazar) | Shahjibazar 50MW PP (EPL) | Sylhet 225 MW CCPP | Sylhet 20 MW GTPP | Sylhet 50MW PP (EPL) | Sylhet 10MW PP (Desh) | Bibiana-II 341 MW CCPP (Summit) | Shahjahanulla 25 MW PP | Hobiganj 11MW PP Cofidence-E | Daudkandi 200 MW PP (B.Trac) | Kodda 300 MW PP Unit-2 (Summit) | Keranigonj 300 MW PP (APR) | Bramhangoan 100 MW PP (Aggreko) | Mymensingh 200 MW PP (United) | Aurahati 100MW PP (Aggreko) | Kodda 149 MW PP Unit-1 (Summit) | Teknaf 20MW PP (Solartech) | Juldah 100 MW PP Unit-3 (Acorn) | Chandpur 200MW (Desh energy) | Ashuganj 150MW PP (Midland) | Bibiyana-III 400 MW CCPP | Jamalpur 115 MW PP (United) | Gazipur 100 MW PP | Sikalbaha 105 MW PP (Baraka Sikalbaha) | Kaptai 7 MW Solar PP | Anwara 300 MW PP (United) | Jodiac Power | Karnaphuli Power Ltd. | Feni Lanka Power | Chowmuhani 113 MW | Juldah unit-2 (Acorn) | Bibiyana South 400 MW | Meghnaghat 104 MW PP (OPCL) | Sutiakhali 50 MW Solar PP | Manikgonj 162MW PP(MPGL) | Anlima Energy Ltd. | Shahjibazar 100 MW GTPP | Bhairob 54.5 MW | Spectra Solar Plant Ltd. | Chandpur 115(Doreen) | Kanchan Purbachal Power Generation Ltd. | Ashuganj 420 MW CCPP(East) | Mirsharai 150 MW (Oil) | Mirsharai 150 MW (Gas) | EasternBlank | Bheramara (HVDC ) | Bheramara GTPP Unit-3 | Bheramara 410 MW CCPP | Khulna 115 MW PP (KPCL-1 & 3) | Khulna 115 PP MW (KPCL-2) | Khulna 225 MW CCPP | Khulna 60MW | Khulna (Aggreeco) 55MW | Faridpur 50 MW Peaking PP | Gopalganj 100 MW Peaking PP | Noapara 40 MW PP (Khanjahan Ali) | Bhola 225 MW CCPP | Bhola 33 MW PP (Venture) | Barisal 110 MW PP (Summit ) | Barisal GT PP Unit-1& 2 | Baghabari 100 MW GTPP | Baghabari 71 MW GTPP | Baghabari 50 MW Peaking PP | Bera 70 MW Peaking PP | Chapainawabganj 100 MW Peaking PP | Amnura 50 MW PP(Sinha) | Katakhali 50 MW PP (Northern) | Katakhali 50 MW Peaking PP | Natore 52 MW PP (Rajlanka) | Santahar 50 MW Peaking PP | Bogra 22 MW PP (GBB) | Bogura 20 MW PP (Energyprima) | Ullapara 11 MW PP (Summit) | Barapukuria TPP Unit-1 | Barapukuria TPP Unit-2 | Barapukuria 275 MW TPP Unit-3 | Rangpur 20 MW GTPP | Saidpur 20 MW GTPP | Sirajgonj 225MW CCPP Unit-1 (Gas) | Sirajgonj 225MW CCPP Unit-1(Oil) | Sirajgonj 225 MW CCPP Unit-2 (Gas) | Sirajgonj 225 MW CCPP Unit-2 (Oil) | Bhola 95 MW PP (Aggreko) | Noapara 100 MW PP (Bangla Trac) | Sirajgonj 225MW CCPP Unit-3 (Gas) | Sirajgonj 225MW CCPP Unit-3 (Oil) | Sirajgonj 400 MW CCPP Unit-4 | Rupsha 105 MW PP (Orion rupsha) | Baghabari 200 MW PP (Paramount) | Bagura 113 MW PP (Confidence)-2 | Madhumati 100 MW PP | Rangpur 113 MW PP (Confidence) | Sirajgonj 400MW CCPP Unit-4 (Oil) | Sympa Solar Power 8MW | Confidence Power Bogura Unit-1 113 MW | Payra 1320 MW | Bhola Nutan Biddut BD LTD (GAS) | Bhola Nutan Biddut BD LTD (OIL) | United Payra Power Ltd. | Sirajgonj 6.55 MW Solar | Mongla Orion 100 MW Solar PP | Energypac Power Venture Thakurgaon Ltd. | Khulna 330 MW CCPP (OIL) | Khulna 330 MW CCPP (GAS) | Rampal 1320 MW (BIFPCL) | Intraco Solar 30 MW | Barisal 307 MW | WesternBlank | Eastern Grid Total | Western Grid Total | Total (MW) | Gas (Public) | HVDC | Gas (Private) | HSD (Private) | HFO (Private) | Coal | Hydro | HSD (Public) | HFO (Public) | Tripura | Solar | Shortage | Water Level
1:00 | 0 | 0 | 0 | 180 | 0 | 71 | 0 | 376 | 243 |  | 0 | 200 | 138 | 62 | 0 | 55 | 0 | 0 | 0 | 60 | 58 | 132 | 0 | 0 | 0 | 0 | 17 | 35 | 35 | 19 | 24 | 27 | 33 | 32 | 49 | 0 | 84 | 70 | 0 | 0 | 25 | 150 | 0 | 0 | 0 |  | 12 | 24 | 17 | 22 | 0 | 19 | 0 | 25 | 0 | 0 | 0 | 310 | 0 | 179 | 189 | 0 | 50 | 54 | 0 | 0 | 0 | 47 | 24 | 21 | 10 | 33 | 21 | 132 | 106 | 0 | 19 | 0 | 30 | 43 | 0 | 0 | 0 | 0 | 63 | 0 | 0 | 145 | 19 | 0 | 10 | 290 | 0 | 0 | 0 | 278 | 0 | 0 | 48 | 0 | 133 | 0 | 25 | 51 | 41 | 408 | 49 | 88 | 68 | 0 | 69 | 36 | 54 | 17 | 0 | 25 | 400 | 53 | 0 | 35 | 107 | 0 | 17 | 0 | 38 | 54 | 0 | 0 | 0 |  | 908 | 0 | 190 | 0 | 0 | 0 | 0 | 0 | 0 | 0 | 0 | 0 | 19 | 0 | 0 | 0 | 0 | 32 | 0 | 0 | 0 | 0 | 0 | 0 | 26 | 0 | 0 | 0 | 81 | 0 | 0 | 0 | 0 | 0 | 0 | 0 | 0 | 0 | 0 | 138 | 0 | 246 | 95 | 0 | 94 | 0 | 113 | 0 | 0 | 95 | 840 | 223 | 0 | 0 | 0 | 0 | 115 | 0 | 0 | 0 | 0 | 0 |  | 6183 | 3215 | 9398 | 3026 | 908 | 1708 | 0 | 2271 | 921 | 154 | 0 | 278 | 132 | 0 | 0 | 95.95
2:00 | 0 | 0 | 0 | 180 | 0 | 71 | 0 | 376 | 243 |  | 0 | 200 | 138 | 58 | 0 | 55 | 0 | 0 | 0 | 60 | 58 | 132 | 0 | 0 | 0 | 0 | 17 | 35 | 20 | 19 | 24 | 27 | 33 | 32 | 49 | 0 | 84 | 70 | 0 | 0 | 25 | 150 | 0 | 0 | 0 |  | 12 | 24 | 17 | 22 | 0 | 19 | 0 | 33 | 0 | 0 | 0 | 280 | 0 | 179 | 190 | 0 | 50 | 54 | 0 | 0 | 0 | 47 | 8 | 21 | 10 | 33 | 21 | 124 | 106 | 0 | 19 | 0 | 30 | 43 | 0 | 0 | 0 | 0 | 63 | 0 | 0 | 145 | 19 | 0 | 10 | 275 | 0 | 0 | 0 | 278 | 0 | 0 | 48 | 0 | 141 | 0 | 25 | 51 | 50 | 364 | 49 | 88 | 68 | 0 | 69 | 36 | 54 | 17 | 0 | 25 | 380 | 52 | 0 | 35 | 107 | 0 | 17 | 0 | 49 | 53 | 0 | 0 | 0 |  | 909 | 0 | 190 | 0 | 0 | 0 | 0 | 0 | 0 | 0 | 0 | 0 | 18 | 0 | 0 | 0 | 0 | 0 | 0 | 0 | 0 | 0 | 0 | 0 | 0 | 0 | 0 | 0 | 81 | 0 | 0 | 0 | 0 | 0 | 0 | 0 | 0 | 0 | 0 | 138 | 0 | 247 | 95 | 0 | 94 | 0 | 34 | 0 | 0 | 50 | 780 | 160 | 0 | 0 | 0 | 0 | 0 | 0 | 0 | 0 | 0 | 0 |  | 6066 | 2796 | 8862 | 2932 | 909 | 1639 | 0 | 2023 | 861 | 154 | 0 | 220 | 124 | 0 | 0 | 95.94
3:00 | 0 | 0 | 0 | 180 | 0 | 71 | 0 | 378 | 245 |  | 0 | 200 | 138 | 60 | 0 | 55 | 0 | 0 | 0 | 60 | 58 | 32 | 0 | 0 | 0 | 0 | 17 | 35 | 35 | 19 | 24 | 27 | 33 | 32 | 49 | 0 | 84 | 70 | 0 | 0 | 25 | 150 | 0 | 0 | 0 |  | 12 | 24 | 17 | 22 | 0 | 19 | 0 | 27 | 0 | 0 | 0 | 280 | 0 | 178 | 190 | 0 | 50 | 54 | 0 | 0 | 0 | 47 | 8 | 21 | 10 | 33 | 21 | 122 | 106 | 0 | 19 | 0 | 30 | 43 | 0 | 0 | 0 | 0 | 63 | 0 | 0 | 145 | 19 | 0 | 10 | 280 | 0 | 0 | 0 | 278 | 0 | 0 | 48 | 0 | 135 | 0 | 25 | 51 | 60 | 364 | 49 | 88 | 68 | 0 | 70 | 36 | 54 | 17 | 0 | 25 | 350 | 53 | 0 | 35 | 107 | 0 | 17 | 0 | 53 | 55 | 0 | 0 | 0 |  | 740 | 0 | 190 | 0 | 0 | 0 | 0 | 0 | 0 | 0 | 0 | 0 | 17 | 0 | 0 | 0 | 0 | 0 | 0 | 0 | 0 | 0 | 0 | 0 | 0 | 0 | 0 | 0 | 81 | 0 | 0 | 0 | 0 | 0 | 0 | 0 | 0 | 0 | 0 | 139 | 0 | 258 | 53 | 0 | 94 | 0 | 34 | 0 | 0 | 50 | 700 | 175 | 0 | 0 | 0 | 0 | 0 | 0 | 0 | 0 | 0 | 0 |  | 5965 | 2531 | 8496 | 2904 | 740 | 1665 | 0 | 2010 | 781 | 154 | 0 | 120 | 122 | 0 | 0 | 95.93
4:00 | 0 | 0 | 0 | 180 | 0 | 71 | 0 | 377 | 246 |  | 0 | 200 | 138 | 59 | 0 | 55 | 0 | 0 | 0 | 60 | 58 | 32 | 0 | 0 | 0 | 0 | 17 | 35 | 35 | 19 | 24 | 27 | 33 | 33 | 24 | 0 | 83 | 70 | 0 | 0 | 25 | 151 | 0 | 0 | 0 |  | 12 | 24 | 17 | 22 | 0 | 19 | 0 | 30 | 0 | 0 | 0 | 280 | 0 | 178 | 190 | 0 | 50 | 54 | 0 | 0 | 0 | 47 | 8 | 21 | 10 | 33 | 19 | 118 | 107 | 0 | 19 | 0 | 30 | 43 | 0 | 0 | 0 | 0 | 40 | 0 | 0 | 145 | 19 | 0 | 10 | 290 | 0 | 0 | 0 | 278 | 0 | 0 | 48 | 0 | 135 | 0 | 25 | 51 | 62 | 342 | 49 | 70 | 68 | 0 | 70 | 36 | 54 | 17 | 0 | 25 | 350 | 53 | 0 | 35 | 107 | 0 | 17 | 0 | 53 | 54 | 0 | 0 | 0 |  | 718 | 0 | 190 | 0 | 0 | 0 | 0 | 0 | 0 | 0 | 0 | 0 | 14 | 0 | 0 | 0 | 0 | 0 | 0 | 0 | 0 | 0 | 0 | 0 | 0 | 0 | 0 | 0 | 81 | 0 | 0 | 0 | 0 | 0 | 0 | 0 | 0 | 0 | 0 | 140 | 0 | 255 | 0 | 0 | 94 | 0 | 34 | 0 | 0 | 50 | 710 | 173 | 0 | 0 | 0 | 0 | 0 | 0 | 0 | 0 | 0 | 0 |  | 5886 | 2459 | 8345 | 2860 | 718 | 1671 | 0 | 1914 | 791 | 153 | 0 | 120 | 118 | 0 | 0 | 95.92
5:00 | 0 | 0 | 0 | 180 | 0 | 71 | 0 | 355 | 262 |  | 0 | 200 | 138 | 60 | 0 | 55 | 0 | 0 | 0 | 60 | 58 | 32 | 0 | 0 | 0 | 0 | 17 | 35 | 35 | 19 | 24 | 28 | 33 | 33 | 24 | 0 | 83 | 70 | 0 | 0 | 25 | 152 | 0 | 0 | 0 |  | 9 | 24 | 17 | 22 | 0 | 19 | 0 | 33 | 0 | 0 | 0 | 280 | 0 | 178 | 190 | 0 | 50 | 54 | 0 | 0 | 0 | 47 | 8 | 21 | 10 | 33 | 19 | 116 | 107 | 0 | 19 | 0 | 30 | 43 | 0 | 0 | 0 | 0 | 40 | 0 | 0 | 145 | 19 | 0 | 10 | 290 | 0 | 0 | 0 | 278 | 0 | 0 | 48 | 0 | 129 | 0 | 25 | 51 | 67 | 329 | 49 | 35 | 68 | 0 | 70 | 36 | 54 | 17 | 0 | 25 | 320 | 53 | 0 | 35 | 107 | 0 | 17 | 0 | 53 | 54 | 0 | 0 | 0 |  | 719 | 0 | 195 | 0 | 0 | 0 | 0 | 0 | 0 | 0 | 0 | 0 | 14 | 0 | 0 | 0 | 0 | 0 | 0 | 0 | 0 | 0 | 0 | 0 | 0 | 0 | 0 | 0 | 81 | 0 | 0 | 0 | 0 | 0 | 0 | 0 | 0 | 0 | 0 | 140 | 0 | 270 | 0 | 0 | 35 | 0 | 34 | 0 | 0 | 35 | 710 | 175 | 0 | 0 | 0 | 0 | 0 | 0 | 0 | 0 | 0 | 0 |  | 5802 | 2408 | 8210 | 2802 | 719 | 1707 | 0 | 1802 | 791 | 153 | 0 | 120 | 116 | 0 | 0 | 95.91
6:00 | 0 | 0 | 0 | 180 | 0 | 71 | 0 | 355 | 262 |  | 0 | 200 | 138 | 59 | 0 | 55 | 0 | 0 | 0 | 60 | 58 | 16 | 0 | 0 | 0 | 0 | 17 | 35 | 35 | 19 | 24 | 28 | 33 | 33 | 24 | 0 | 82 | 70 | 0 | 0 | 25 | 151 | 0 | 0 | 0 |  | 12 | 24 | 17 | 22 | 0 | 19 | 0 | 39 | 0 | 0 | 0 | 280 | 0 | 180 | 187 | 0 | 50 | 53 | 0 | 0 | 0 | 0 | 8 | 21 | 10 | 33 | 19 | 108 | 107 | 0 | 19 | 0 | 30 | 43 | 0 | 0 | 0 | 0 | 40 | 0 | 0 | 145 | 19 | 0 | 10 | 300 | 0 | 0 | 0 | 278 | 0 | 0 | 48 | 0 | 107 | 0 | 25 | 51 | 65 | 365 | 49 | 35 | 68 | 0 | 70 | 36 | 54 | 17 | 0 | 25 | 320 | 53 | 0 | 35 | 107 | 0 | 17 | 0 | 53 | 54 | 0 | 0 | 0 |  | 719 | 0 | 200 | 0 | 0 | 0 | 0 | 0 | 0 | 0 | 0 | 0 | 15 | 0 | 0 | 0 | 0 | 0 | 0 | 0 | 0 | 0 | 0 | 0 | 0 | 0 | 0 | 0 | 81 | 0 | 0 | 0 | 0 | 0 | 0 | 0 | 0 | 0 | 0 | 141 | 0 | 270 | 0 | 0 | 35 | 0 | 34 | 0 | 0 | 35 | 710 | 175 | 0 | 0 | 0 | 0 | 0 | 0 | 0 | 0 | 0 | 0 |  | 5757 | 2415 | 8172 | 2845 | 719 | 1720 | 0 | 1780 | 791 | 152 | 0 | 57 | 108 | 0 | 0 | 95.9
7:00 | 0 | 0 | 0 | 180 | 0 | 71 | 0 | 380 | 257 |  | 0 | 200 | 138 | 60 | 0 | 55 | 0 | 0 | 0 | 62 | 58 | 65 | 0 | 0 | 0 | 0 | 17 | 35 | 35 | 19 | 24 | 28 | 33 | 33 | 24 | 0 | 81 | 70 | 0 | 0 | 25 | 151 | 0 | 0 | 0 |  | 12 | 24 | 17 | 22 | 0 | 19 | 0 | 32 | 0 | 0 | 0 | 355 | 0 | 199 | 185 | 0 | 50 | 54 | 0 | 0 | 0 | 0 | 8 | 21 | 10 | 33 | 17 | 102 | 78 | 0 | 19 | 0 | 30 | 43 | 0 | 0 | 0 | 0 | 62 | 0 | 0 | 145 | 19 | 0 | 10 | 310 | 0 | 0 | 0 | 278 | 0 | 0 | 48 | 0 | 98 | 4 | 25 | 51 | 65 | 409 | 49 | 37 | 51 | 1 | 70 | 36 | 54 | 17 | 0 | 25 | 350 | 53 | 6 | 35 | 107 | 0 | 17 | 4 | 53 | 53 | 0 | 0 | 0 |  | 718 | 0 | 200 | 0 | 0 | 0 | 0 | 0 | 0 | 0 | 0 | 0 | 14 | 0 | 0 | 0 | 0 | 0 | 0 | 0 | 0 | 0 | 0 | 0 | 0 | 0 | 0 | 0 | 81 | 0 | 0 | 0 | 0 | 0 | 0 | 0 | 0 | 0 | 0 | 141 | 0 | 267 | 2 | 0 | 35 | 0 | 68 | 0 | 0 | 75 | 730 | 177 | 0 | 0 | 0 | 13 | 0 | 0 | 0 | 0 | 5 | 0 |  | 5973 | 2526 | 8499 | 3029 | 718 | 1715 | 0 | 1834 | 811 | 151 | 0 | 106 | 102 | 33 | 0 | 95.89
8:00 | 0 | 0 | 0 | 180 | 0 | 71 | 0 | 398 | 257 |  | 0 | 200 | 138 | 63 | 0 | 55 | 0 | 0 | 0 | 60 | 58 | 79 | 0 | 0 | 0 | 0 | 17 | 35 | 35 | 19 | 24 | 28 | 33 | 32 | 49 | 0 | 80 | 70 | 0 | 0 | 25 | 151 | 0 | 0 | 0 |  | 12 | 24 | 17 | 22 | 0 | 19 | 0 | 9 | 0 | 0 | 0 | 365 | 0 | 183 | 178 | 0 | 50 | 53 | 0 | 0 | 0 | 0 | 8 | 21 | 10 | 20 | 17 | 106 | 71 | 0 | 19 | 1 | 30 | 43 | 0 | 0 | 0 | 0 | 64 | 0 | 0 | 145 | 18 | 0 | 0 | 300 | 0 | 0 | 0 | 278 | 0 | 0 | 48 | 0 | 110 | 10 | 25 | 51 | 61 | 408 | 49 | 88 | 51 | 2 | 70 | 36 | 54 | 17 | 0 | 25 | 350 | 65 | 24 | 35 | 107 | 0 | 17 | 13 | 53 | 50 | 0 | 0 | 0 |  | 719 | 0 | 195 | 0 | 0 | 0 | 0 | 0 | 0 | 0 | 0 | 0 | 13 | 0 | 0 | 0 | 0 | 0 | 0 | 0 | 0 | 0 | 0 | 1 | 0 | 0 | 0 | 0 | 80 | 0 | 0 | 0 | 0 | 0 | 0 | 0 | 0 | 0 | 0 | 141 | 0 | 252 | 42 | 0 | 35 | 0 | 85 | 0 | 2 | 90 | 790 | 222 | 0 | 0 | 2 | 31 | 0 | 0 | 0 | 0 | 15 | 0 |  | 6059 | 2715 | 8774 | 3015 | 719 | 1693 | 0 | 2001 | 870 | 150 | 0 | 120 | 106 | 100 | 44.2356 | 95.88
9:00 | 0 | 0 | 0 | 180 | 0 | 71 | 0 | 380 | 246 |  | 0 | 200 | 138 | 68 | 0 | 55 | 0 | 0 | 0 | 68 | 58 | 89 | 0 | 0 | 0 | 0 | 17 | 35 | 35 | 19 | 24 | 28 | 33 | 30 | 49 | 0 | 81 | 70 | 0 | 0 | 22 | 152 | 0 | 0 | 0 |  | 12 | 23 | 17 | 22 | 0 | 19 | 0 | 2 | 0 | 0 | 0 | 280 | 0 | 192 | 162 | 0 | 50 | 52 | 0 | 0 | 0 | 0 | 8 | 20 | 10 | 16 | 17 | 114 | 33 | 0 | 19 | 2 | 30 | 43 | 0 | 0 | 0 | 0 | 66 | 0 | 0 | 145 | 18 | 0 | 0 | 270 | 0 | 0 | 0 | 276 | 0 | 0 | 48 | 0 | 130 | 15 | 25 | 51 | 60 | 340 | 49 | 88 | 51 | 3 | 122 | 36 | 58 | 17 | 0 | 25 | 350 | 71 | 37 | 35 | 107 | 0 | 17 | 22 | 52 | 54 | 0 | 0 | 0 |  | 718 | 0 | 190 | 0 | 0 | 0 | 0 | 0 | 0 | 0 | 0 | 0 | 13 | 0 | 0 | 0 | 0 | 0 | 0 | 0 | 0 | 0 | 0 | 8 | 0 | 0 | 0 | 0 | 81 | 0 | 0 | 0 | 0 | 0 | 0 | 0 | 0 | 0 | 0 | 139 | 0 | 241 | 76 | 0 | 35 | 0 | 85 | 0 | 3 | 96 | 730 | 222 | 0 | 0 | 3 | 60 | 0 | 0 | 0 | 0 | 24 | 0 |  | 5929 | 2724 | 8653 | 2804 | 718 | 1617 | 0 | 2140 | 811 | 151 | 0 | 129 | 114 | 169 | 319.7865 | 95.87
10:00 | 0 | 0 | 0 | 180 | 0 | 70 | 0 | 379 | 257 |  | 0 | 200 | 140 | 69 | 0 | 55 | 0 | 0 | 0 | 66 | 58 | 98 | 0 | 0 | 0 | 0 | 17 | 35 | 35 | 19 | 24 | 26 | 33 | 30 | 49 | 0 | 83 | 70 | 0 | 0 | 17 | 151 | 0 | 0 | 0 |  | 12 | 23 | 17 | 22 | 0 | 21 | 0 | 2 | 0 | 0 | 0 | 280 | 0 | 207 | 162 | 0 | 50 | 51 | 0 | 0 | 0 | 0 | 8 | 20 | 10 | 16 | 16 | 118 | 33 | 0 | 19 | 2 | 30 | 43 | 0 | 0 | 0 | 0 | 61 | 0 | 0 | 145 | 18 | 0 | 0 | 270 | 0 | 0 | 0 | 278 | 0 | 0 | 48 | 0 | 127 | 18 | 76 | 51 | 60 | 404 | 49 | 88 | 51 | 3 | 124 | 36 | 72 | 17 | 0 | 25 | 350 | 72 | 47 | 35 | 107 | 0 | 17 | 27 | 53 | 54 | 0 | 0 | 0 |  | 906 | 0 | 180 | 0 | 0 | 0 | 0 | 0 | 0 | 0 | 0 | 0 | 14 | 0 | 0 | 0 | 0 | 0 | 0 | 0 | 0 | 0 | 0 | 8 | 0 | 0 | 0 | 0 | 81 | 0 | 0 | 0 | 0 | 0 | 0 | 0 | 0 | 0 | 0 | 136 | 0 | 227 | 75 | 0 | 50 | 0 | 83 | 0 | 4 | 96 | 690 | 175 | 0 | 0 | 4 | 76 | 0 | 0 | 0 | 0 | 31 | 0 |  | 6106 | 2836 | 8942 | 2860 | 906 | 1568 | 0 | 2216 | 771 | 153 | 0 | 138 | 118 | 212 | 283.8451 | 95.86
11:00 | 0 | 0 | 0 | 180 | 0 | 70 | 0 | 407 | 252 |  | 0 | 200 | 140 | 68 | 0 | 55 | 0 | 0 | 0 | 70 | 58 | 115 | 0 | 0 | 0 | 0 | 17 | 35 | 35 | 19 | 24 | 26 | 33 | 30 | 41 | 0 | 82 | 70 | 0 | 0 | 23 | 151 | 0 | 0 | 0 |  | 12 | 23 | 17 | 22 | 0 | 25 | 0 | 2 | 0 | 0 | 0 | 280 | 0 | 207 | 162 | 0 | 45 | 50 | 0 | 0 | 0 | 0 | 8 | 20 | 10 | 16 | 19 | 130 | 33 | 0 | 18 | 2 | 30 | 43 | 0 | 0 | 0 | 0 | 59 | 0 | 0 | 145 | 18 | 0 | 9 | 300 | 0 | 0 | 20 | 278 | 53 | 50 | 48 | 50 | 122 | 19 | 76 | 51 | 55 | 409 | 49 | 88 | 51 | 4 | 124 | 36 | 72 | 17 | 0 | 25 | 350 | 72 | 49 | 35 | 107 | 0 | 17 | 31 | 57 | 54 | 0 | 5 | 0 |  | 907 | 0 | 175 | 0 | 0 | 0 | 0 | 0 | 0 | 0 | 0 | 0 | 13 | 0 | 0 | 0 | 0 | 0 | 0 | 0 | 0 | 0 | 0 | 8 | 0 | 0 | 0 | 0 | 81 | 0 | 0 | 0 | 0 | 0 | 0 | 0 | 0 | 0 | 0 | 134 | 0 | 220 | 75 | 0 | 50 | 0 | 84 | 0 | 7 | 96 | 700 | 213 | 0 | 0 | 5 | 85 | 0 | 235 | 0 | 0 | 34 | 0 |  | 6380 | 3122 | 9502 | 2881 | 907 | 1631 | 173 | 2216 | 781 | 152 | 240 | 155 | 130 | 236 | 320.7081 | #REF!
12:00 | 0 | 0 | 0 | 180 | 0 | 73 | 0 | 392 | 238 |  | 0 | 200 | 140 | 69 | 0 | 55 | 0 | 0 | 0 | 70 | 58 | 115 | 0 | 0 | 0 | 0 | 17 | 35 | 35 | 19 | 24 | 28 | 33 | 25 | 41 | 0 | 82 | 70 | 0 | 0 | 24 | 151 | 0 | 0 | 0 |  | 12 | 23 | 17 | 22 | 0 | 25 | 0 | 2 | 0 | 0 | 0 | 305 | 0 | 193 | 180 | 20 | 49 | 48 | 0 | 0 | 0 | 0 | 8 | 21 | 10 | 16 | 21 | 138 | 33 | 0 | 18 | 1 | 30 | 43 | 0 | 0 | 0 | 0 | 58 | 0 | 0 | 145 | 18 | 0 | 10 | 300 | 0 | 0 | 60 | 268 | 204 | 50 | 48 | 50 | 117 | 19 | 76 | 51 | 46 | 409 | 49 | 88 | 51 | 4 | 124 | 36 | 72 | 17 | 0 | 25 | 383 | 71 | 51 | 35 | 107 | 0 | 17 | 32 | 55 | 38 | 0 | 18 | 0 |  | 907 | 0 | 170 | 0 | 16 | 0 | 0 | 0 | 0 | 0 | 0 | 0 | 17 | 0 | 0 | 0 | 0 | 0 | 0 | 0 | 0 | 0 | 8 | 8 | 0 | 0 | 0 | 0 | 80 | 0 | 0 | 0 | 0 | 0 | 0 | 0 | 0 | 0 | 30 | 133 | 0 | 218 | 75 | 44 | 50 | 0 | 84 | 0 | 7 | 96 | 730 | 225 | 0 | 0 | 5 | 88 | 0 | 200 | 0 | 0 | 34 | 0 |  | 6611 | 3225 | 9836 | 2927 | 907 | 1651 | 438 | 2191 | 810 | 152 | 218 | 163 | 138 | 241 | 381.532 | 95.84
13:00 | 0 | 0 | 0 | 180 | 0 | 73 | 0 | 381 | 232 |  | 0 | 200 | 140 | 63 | 0 | 55 | 0 | 0 | 0 | 70 | 58 | 115 | 0 | 0 | 0 | 0 | 17 | 35 | 35 | 16 | 8 | 27 | 33 | 21 | 32 | 0 | 83 | 70 | 0 | 0 | 20 | 150 | 0 | 0 | 0 |  | 12 | 21 | 15 | 22 | 0 | 22 | 0 | 2 | 0 | 0 | 0 | 280 | 0 | 171 | 180 | 48 | 49 | 48 | 0 | 0 | 0 | 0 | 8 | 21 | 10 | 15 | 21 | 134 | 33 | 0 | 18 | 1 | 30 | 43 | 0 | 0 | 0 | 0 | 59 | 0 | 0 | 145 | 18 | 0 | 10 | 310 | 0 | 0 | 100 | 262 | 200 | 50 | 48 | 50 | 134 | 18 | 90 | 51 | 45 | 409 | 49 | 88 | 42 | 4 | 124 | 36 | 72 | 17 | 0 | 25 | 398 | 73 | 32 | 55 | 107 | 0 | 17 | 30 | 53 | 34 | 0 | 18 | 0 |  | 907 | 0 | 160 | 0 | 16 | 0 | 0 | 0 | 0 | 0 | 0 | 0 | 17 | 0 | 0 | 0 | 0 | 0 | 0 | 0 | 0 | 0 | 16 | 8 | 0 | 0 | 0 | 0 | 80 | 0 | 0 | 0 | 0 | 5 | 0 | 0 | 0 | 0 | 50 | 130 | 0 | 200 | 75 | 69 | 50 | 0 | 70 | 0 | 7 | 96 | 840 | 214 | 0 | 0 | 4 | 85 | 0 | 231 | 0 | 0 | 32 | 0 |  | 6591 | 3362 | 9953 | 2879 | 907 | 1626 | 519 | 2186 | 920 | 153 | 249 | 167 | 134 | 213 | 227.629 | 0
14:00 | 0 | 0 | 0 | 180 | 0 | 70 | 0 | 370 | 232 |  | 0 | 200 | 140 | 60 | 0 | 55 | 0 | 0 | 0 | 70 | 58 | 116 | 0 | 0 | 0 | 0 | 17 | 35 | 35 | 0 | 24 | 26 | 33 | 22 | 32 | 0 | 83 | 70 | 0 | 0 | 25 | 151 | 0 | 0 | 0 |  | 12 | 21 | 15 | 22 | 0 | 19 | 0 | 2 | 0 | 0 | 0 | 280 | 0 | 179 | 180 | 49 | 48 | 50 | 0 | 0 | 0 | 0 | 8 | 21 | 10 | 15 | 21 | 144 | 33 | 0 | 15 | 2 | 30 | 43 | 0 | 0 | 0 | 0 | 59 | 0 | 0 | 145 | 18 | 0 | 10 | 270 | 0 | 0 | 100 | 263 | 150 | 50 | 48 | 50 | 134 | 15 | 25 | 51 | 48 | 409 | 49 | 88 | 46 | 3 | 124 | 36 | 72 | 17 | 0 | 25 | 400 | 66 | 45 | 90 | 107 | 0 | 17 | 26 | 53 | 34 | 0 | 18 | 0 |  | 907 | 0 | 160 | 0 | 16 | 0 | 0 | 0 | 0 | 0 | 0 | 0 | 16 | 0 | 0 | 0 | 0 | 0 | 4 | 0 | 0 | 0 | 16 | 8 | 0 | 0 | 0 | 0 | 81 | 0 | 0 | 0 | 0 | 14 | 0 | 0 | 0 | 0 | 10 | 121 | 0 | 179 | 75 | 10 | 50 | 0 | 71 | 0 | 7 | 95 | 830 | 217 | 0 | 0 | 4 | 68 | 0 | 232 | 0 | 0 | 28 | 0 |  | 6484 | 3219 | 9703 | 2876 | 907 | 1566 | 370 | 2156 | 911 | 153 | 250 | 172 | 144 | 198 | 504.1015 | 95.85
15:00 | 0 | 0 | 0 | 180 | 0 | 73 | 0 | 371 | 229 |  | 0 | 200 | 140 | 68 | 0 | 55 | 0 | 0 | 0 | 70 | 58 | 116 | 0 | 0 | 0 | 0 | 17 | 35 | 35 | 10 | 24 | 26 | 33 | 22 | 32 | 0 | 83 | 70 | 0 | 0 | 25 | 151 | 0 | 0 | 0 |  | 12 | 21 | 15 | 22 | 0 | 19 | 0 | 2 | 0 | 0 | 0 | 280 | 0 | 179 | 180 | 51 | 48 | 50 | 0 | 0 | 0 | 0 | 8 | 21 | 10 | 16 | 21 | 152 | 32 | 0 | 15 | 1 | 30 | 42 | 0 | 0 | 0 | 0 | 58 | 0 | 0 | 145 | 18 | 0 | 10 | 290 | 0 | 0 | 100 | 260 | 201 | 90 | 48 | 88 | 132 | 11 | 25 | 51 | 48 | 410 | 49 | 88 | 51 | 2 | 124 | 36 | 72 | 17 | 0 | 25 | 394 | 61 | 24 | 90 | 107 | 0 | 17 | 19 | 61 | 34 | 0 | 18 | 0 |  | 907 | 0 | 160 | 0 | 16 | 0 | 0 | 0 | 0 | 0 | 0 | 0 | 16 | 0 | 0 | 0 | 0 | 0 | 5 | 0 | 0 | 0 | 16 | 8 | 0 | 0 | 0 | 0 | 80 | 0 | 0 | 0 | 0 | 10 | 0 | 0 | 0 | 0 | 10 | 115 | 0 | 161 | 72 | 10 | 50 | 0 | 71 | 0 | 5 | 95 | 830 | 180 | 0 | 0 | 3 | 47 | 35 | 0 | 0 | 0 | 19 | 0 |  | 6624 | 2921 | 9545 | 2872 | 907 | 1531 | 499 | 2199 | 910 | 153 | 18 | 173 | 152 | 131 | 741.8679 | 96.05
16:00 | 0 | 0 | 0 | 180 | 0 | 73 | 0 | 371 | 229 |  | 0 | 200 | 140 | 67 | 0 | 55 | 0 | 0 | 0 | 70 | 50 | 116 | 0 | 0 | 0 | 0 | 17 | 35 | 35 | 16 | 24 | 26 | 33 | 22 | 32 | 0 | 83 | 70 | 0 | 0 | 25 | 146 | 0 | 0 | 0 |  | 12 | 21 | 15 | 22 | 0 | 22 | 0 | 2 | 0 | 0 | 0 | 305 | 0 | 180 | 180 | 50 | 50 | 35 | 0 | 0 | 0 | 0 | 10 | 21 | 10 | 25 | 21 | 150 | 32 | 0 | 18 | 1 | 30 | 42 | 0 | 0 | 0 | 0 | 60 | 0 | 0 | 145 | 18 | 0 | 10 | 290 | 0 | 0 | 0 | 260 | 0 | 0 | 48 | 0 | 144 | 5 | 25 | 51 | 53 | 400 | 49 | 88 | 51 | 1 | 124 | 36 | 81 | 17 | 0 | 25 | 392 | 70 | 15 | 108 | 107 | 0 | 17 | 9 | 71 | 34 | 0 | 5 | 0 |  | 906 | 0 | 155 | 0 | 32 | 0 | 0 | 0 | 0 | 0 | 8 | 0 | 16 | 0 | 0 | 0 | 0 | 0 | 6 | 0 | 0 | 0 | 16 | 8 | 0 | 0 | 0 | 0 | 80 | 0 | 0 | 0 | 0 | 6 | 0 | 0 | 0 | 0 | 0 | 73 | 0 | 151 | 72 | 0 | 50 | 0 | 71 | 0 | 3 | 95 | 870 | 217 | 0 | 0 | 1 | 23 | 35 | 0 | 0 | 0 | 9 | 0 |  | 6178 | 2903 | 9081 | 2851 | 906 | 1543 | 0 | 2282 | 950 | 153 | 5 | 174 | 150 | 67 | 985.1637 | 95.8
17:00 | 0 | 0 | 0 | 180 | 0 | 73 | 0 | 372 | 228 |  | 0 | 200 | 140 | 67 | 0 | 55 | 0 | 0 | 0 | 70 | 58 | 130 | 0 | 0 | 0 | 0 | 17 | 35 | 35 | 16 | 24 | 26 | 33 | 22 | 32 | 0 | 83 | 70 | 0 | 0 | 16 | 150 | 0 | 0 | 0 |  | 12 | 21 | 17 | 22 | 0 | 27 | 0 | 2 | 0 | 0 | 0 | 280 | 0 | 186 | 180 | 50 | 50 | 35 | 0 | 0 | 0 | 39 | 31 | 21 | 10 | 25 | 12 | 138 | 32 | 0 | 17 | 0 | 30 | 42 | 0 | 0 | 0 | 0 | 65 | 0 | 0 | 145 | 18 | 0 | 10 | 305 | 0 | 0 | 0 | 248 | 0 | 0 | 49 | 0 | 149 | 0 | 25 | 51 | 58 | 410 | 49 | 88 | 51 | 0 | 124 | 36 | 109 | 17 | 0 | 25 | 378 | 72 | 1 | 162 | 107 | 0 | 17 | 1 | 71 | 54 | 0 | 0 | 0 |  | 908 | 0 | 155 | 0 | 32 | 0 | 0 | 0 | 0 | 16 | 8 | 0 | 16 | 0 | 0 | 0 | 0 | 0 | 21 | 51 | 0 | 0 | 26 | 8 | 22 | 0 | 0 | 0 | 80 | 0 | 0 | 0 | 0 | 13 | 0 | 0 | 0 | 0 | 0 | 0 | 0 | 188 | 72 | 0 | 56 | 0 | 97 | 0 | 2 | 95 | 860 | 190 | 0 | 0 | 0 | 3 | 35 | 0 | 0 | 0 | 1 | 0 |  | 6306 | 2955 | 9261 | 2762 | 908 | 1567 | 0 | 2442 | 940 | 153 | 0 | 343 | 138 | 8 | 773.2014 | 95.79
18:00 | 0 | 0 | 0 | 180 | 0 | 73 | 0 | 362 | 227 |  | 0 | 200 | 140 | 77 | 0 | 48 | 0 | 0 | 0 | 82 | 92 | 130 | 0 | 0 | 0 | 0 | 54 | 35 | 35 | 0 | 24 | 26 | 33 | 22 | 32 | 0 | 83 | 70 | 0 | 0 | 22 | 150 | 0 | 0 | 0 |  | 12 | 21 | 51 | 55 | 0 | 34 | 0 | 4 | 0 | 0 | 0 | 310 | 0 | 198 | 180 | 49 | 51 | 25 | 0 | 0 | 0 | 46 | 43 | 21 | 10 | 25 | 12 | 154 | 33 | 0 | 16 | 0 | 30 | 42 | 0 | 0 | 0 | 0 | 65 | 81 | 0 | 145 | 18 | 0 | 10 | 270 | 0 | 0 | 80 | 255 | 150 | 50 | 86 | 50 | 149 | 0 | 40 | 106 | 70 | 409 | 98 | 88 | 103 | 0 | 275 | 36 | 110 | 80 | 0 | 41 | 400 | 83 | 0 | 162 | 107 | 0 | 17 | 0 | 107 | 54 | 0 | 0 | 0 |  | 907 | 0 | 155 | 0 | 32 | 0 | 0 | 0 | 0 | 60 | 8 | 0 | 21 | 0 | 0 | 0 | 0 | 32 | 22 | 86 | 0 | 0 | 32 | 8 | 29 | 0 | 0 | 0 | 81 | 0 | 0 | 0 | 0 | 78 | 0 | 0 | 0 | 0 | 50 | 0 | 0 | 199 | 72 | 15 | 94 | 0 | 98 | 0 | 0 | 95 | 880 | 220 | 0 | 0 | 0 | 0 | 67 | 0 | 0 | 0 | 0 | 0 |  | 7414 | 3341 | 10755 | 2864 | 907 | 1650 | 395 | 3162 | 961 | 153 | 0 | 509 | 154 | 0 | 779 | 95.78
18:30 | 0 | 0 | 0 | 0 | 0 | 0 | 0 | 0 | 0 |  | 0 | 0 | 0 | 0 | 0 | 0 | 0 | 0 | 0 | 0 | 0 | 0 | 0 | 0 | 0 | 0 | 0 | 0 | 0 | 0 | 0 | 0 | 0 | 0 | 0 | 0 | 0 | 0 | 0 | 0 | 0 | 0 | 0 | 0 | 0 |  | 0 | 0 | 0 | 0 | 0 | 0 | 0 | 0 | 0 | 0 | 0 | 0 | 0 | 0 | 0 | 0 | 0 | 0 | 0 | 0 | 0 | 0 | 0 | 0 | 0 | 0 | 0 | 0 | 0 | 0 | 0 | 0 | 0 | 0 | 0 | 0 | 0 | 0 | 0 | 0 | 0 | 0 | 0 | 0 | 0 | 0 | 0 | 0 | 0 | 0 | 0 | 0 | 0 | 0 | 0 | 0 | 0 | 0 | 0 | 0 | 0 | 0 | 0 | 0 | 0 | 0 | 0 | 0 | 0 | 0 | 0 | 0 | 0 | 0 | 0 | 0 | 0 | 0 | 0 | 0 | 0 | 0 | 0 |  | 0 | 0 | 0 | 0 | 0 | 0 | 0 | 0 | 0 | 0 | 0 | 0 | 0 | 0 | 0 | 0 | 0 | 0 | 0 | 0 | 0 | 0 | 0 | 0 | 0 | 0 | 0 | 0 | 0 | 0 | 0 | 0 | 0 | 0 | 0 | 0 | 0 | 0 | 0 | 0 | 0 | 0 | 0 | 0 | 0 | 0 | 0 | 0 | 0 | 0 | 0 | 0 | 0 | 0 | 0 | 0 | 0 | 0 | 0 | 0 | 0 | 0 |  | 0 | 0 | 0 | 0 | 0 | 0 | 0 | 0 | 0 | 0 | 0 | 0 | 0 | 0 | 421.1598 | 0
19:00 | 0 | 0 | 0 | 180 | 0 | 71 | 0 | 363 | 216 |  | 0 | 195 | 140 | 76 | 0 | 55 | 0 | 0 | 0 | 88 | 92 | 131 | 0 | 0 | 0 | 0 | 54 | 55 | 55 | 0 | 24 | 0 | 33 | 22 | 41 | 0 | 83 | 70 | 0 | 0 | 25 | 150 | 0 | 0 | 0 |  | 12 | 20 | 51 | 55 | 0 | 39 | 0 | 7 | 0 | 0 | 0 | 310 | 0 | 198 | 180 | 50 | 51 | 25 | 0 | 0 | 0 | 46 | 43 | 21 | 10 | 30 | 21 | 150 | 46 | 0 | 16 | 0 | 30 | 42 | 0 | 0 | 0 | 0 | 65 | 81 | 0 | 145 | 18 | 0 | 10 | 280 | 0 | 0 | 100 | 270 | 152 | 50 | 87 | 50 | 136 | 0 | 50 | 180 | 74 | 409 | 99 | 88 | 105 | 0 | 285 | 36 | 110 | 98 | 0 | 50 | 400 | 93 | 0 | 162 | 107 | 0 | 17 | 0 | 115 | 36 | 0 | 0 | 0 |  | 908 | 0 | 160 | 0 | 32 | 0 | 0 | 0 | 26 | 68 | 8 | 0 | 21 | 0 | 0 | 0 | 0 | 32 | 22 | 86 | 0 | 0 | 32 | 8 | 29 | 0 | 0 | 0 | 76 | 0 | 0 | 0 | 0 | 116 | 0 | 0 | 0 | 0 | 50 | 0 | 0 | 212 | 95 | 100 | 94 | 0 | 98 | 0 | 0 | 95 | 960 | 220 | 0 | 0 | 0 | 0 | 115 | 0 | 0 | 0 | 0 | 0 |  | 7630 | 3663 | 11293 | 2910 | 908 | 1658 | 502 | 3433 | 1036 | 153 | 0 | 543 | 150 | 0 | 421 | 96.75
19:30 | 0 | 0 | 0 | 180 | 0 | 73 | 0 | 359 | 216 |  | 0 | 190 | 140 | 76 | 0 | 55 | 0 | 0 | 0 | 89 | 92 | 132 | 0 | 0 | 0 | 0 | 54 | 55 | 55 | 0 | 24 | 0 | 33 | 24 | 41 | 0 | 83 | 70 | 0 | 0 | 25 | 151 | 0 | 0 | 0 |  | 12 | 20 | 51 | 55 | 0 | 40 | 0 | 3 | 0 | 0 | 0 | 340 | 0 | 191 | 180 | 50 | 51 | 25 | 0 | 0 | 0 | 46 | 43 | 21 | 10 | 33 | 21 | 148 | 50 | 0 | 16 | 0 | 30 | 42 | 0 | 0 | 0 | 0 | 65 | 81 | 0 | 145 | 18 | 0 | 10 | 315 | 0 | 0 | 100 | 270 | 151 | 50 | 87 | 50 | 136 | 0 | 50 | 180 | 79 | 407 | 99 | 88 | 105 | 0 | 285 | 36 | 110 | 98 | 0 | 50 | 394 | 93 | 0 | 162 | 107 | 0 | 17 | 0 | 115 | 17 | 0 | 0 | 0 |  | 907 | 0 | 165 | 0 | 32 | 0 | 0 | 0 | 34 | 65 | 8 | 0 | 22 | 0 | 0 | 0 | 0 | 32 | 26 | 86 | 0 | 0 | 32 | 8 | 29 | 0 | 0 | 0 | 84 | 0 | 0 | 0 | 0 | 151 | 0 | 0 | 0 | 0 | 50 | 0 | 0 | 212 | 94 | 100 | 94 | 0 | 98 | 0 | 0 | 95 | 990 | 220 | 0 | 0 | 0 | 0 | 115 | 0 | 0 | 0 | 0 | 0 |  | 7665 | 3749 | 11414 | 2971 | 907 | 1687 | 501 | 3420 | 1074 | 153 | 0 | 553 | 148 | 0 | 333 | 0
20:00 | 0 | 0 | 0 | 180 | 0 | 73 | 0 | 359 | 217 |  | 0 | 190 | 140 | 76 | 0 | 55 | 0 | 0 | 0 | 89 | 92 | 132 | 0 | 0 | 0 | 0 | 54 | 55 | 55 | 16 | 24 | 16 | 33 | 22 | 41 | 0 | 83 | 70 | 0 | 0 | 25 | 151 | 0 | 0 | 0 |  | 12 | 21 | 51 | 55 | 0 | 40 | 0 | 6 | 0 | 0 | 0 | 310 | 0 | 192 | 180 | 50 | 51 | 25 | 0 | 0 | 0 | 46 | 43 | 21 | 10 | 33 | 21 | 150 | 52 | 0 | 16 | 0 | 30 | 42 | 0 | 0 | 0 | 0 | 63 | 81 | 0 | 145 | 18 | 0 | 10 | 300 | 0 | 0 | 100 | 265 | 153 | 50 | 88 | 50 | 134 | 0 | 50 | 180 | 79 | 409 | 99 | 88 | 105 | 0 | 285 | 36 | 110 | 98 | 0 | 50 | 400 | 94 | 0 | 162 | 107 | 0 | 17 | 0 | 115 | 17 | 0 | 0 | 0 |  | 908 | 0 | 165 | 0 | 32 | 0 | 0 | 0 | 45 | 65 | 8 | 0 | 23 | 0 | 0 | 0 | 0 | 32 | 27 | 86 | 0 | 0 | 32 | 8 | 29 | 0 | 0 | 0 | 80 | 0 | 0 | 0 | 0 | 150 | 0 | 0 | 0 | 0 | 50 | 0 | 0 | 212 | 94 | 100 | 94 | 0 | 98 | 0 | 0 | 95 | 1000 | 220 | 0 | 0 | 0 | 0 | 115 | 0 | 0 | 0 | 0 | 0 |  | 7663 | 3768 | 11431 | 2979 | 908 | 1677 | 503 | 3415 | 1080 | 153 | 0 | 566 | 150 | 0 | 354 | 95.76
21:00 | 0 | 0 | 0 | 180 | 0 | 73 | 0 | 359 | 219 |  | 0 | 180 | 140 | 75 | 0 | 55 | 0 | 0 | 0 | 89 | 92 | 132 | 0 | 0 | 0 | 0 | 54 | 35 | 35 | 16 | 24 | 24 | 33 | 28 | 32 | 0 | 83 | 70 | 0 | 0 | 25 | 151 | 0 | 0 | 0 |  | 12 | 22 | 51 | 55 | 0 | 40 | 0 | 6 | 0 | 0 | 0 | 310 | 0 | 194 | 180 | 50 | 51 | 25 | 0 | 0 | 0 | 42 | 43 | 22 | 10 | 33 | 21 | 148 | 99 | 0 | 16 | 0 | 30 | 42 | 0 | 0 | 0 | 0 | 61 | 81 | 0 | 145 | 18 | 0 | 10 | 300 | 5 | 0 | 100 | 260 | 153 | 50 | 88 | 50 | 134 | 0 | 50 | 112 | 80 | 408 | 99 | 88 | 105 | 0 | 285 | 36 | 110 | 98 | 6 | 50 | 400 | 94 | 0 | 162 | 107 | 0 | 17 | 0 | 115 | 17 | 0 | 0 | 0 |  | 908 | 0 | 165 | 0 | 32 | 0 | 0 | 0 | 39 | 58 | 8 | 0 | 21 | 0 | 0 | 0 | 0 | 32 | 27 | 86 | 0 | 0 | 32 | 8 | 29 | 0 | 0 | 0 | 81 | 0 | 0 | 0 | 0 | 151 | 0 | 0 | 0 | 0 | 50 | 0 | 0 | 219 | 94 | 100 | 94 | 0 | 70 | 0 | 0 | 95 | 980 | 220 | 0 | 0 | 0 | 0 | 75 | 0 | 0 | 0 | 0 | 0 |  | 7600 | 3674 | 11274 | 3046 | 908 | 1674 | 503 | 3231 | 1061 | 153 | 0 | 550 | 148 | 0 | 0 | 96.75
22:00 | 0 | 0 | 0 | 180 | 0 | 73 | 0 | 358 | 218 |  | 0 | 180 | 140 | 82 | 0 | 55 | 0 | 0 | 0 | 89 | 92 | 132 | 0 | 0 | 0 | 0 | 54 | 35 | 35 | 16 | 26 | 24 | 33 | 30 | 32 | 0 | 83 | 70 | 0 | 0 | 25 | 152 | 0 | 0 | 0 |  | 12 | 22 | 51 | 55 | 0 | 39 | 0 | 10 | 0 | 0 | 0 | 310 | 0 | 190 | 180 | 50 | 51 | 25 | 0 | 0 | 0 | 43 | 43 | 22 | 10 | 33 | 21 | 152 | 99 | 0 | 18 | 0 | 30 | 43 | 0 | 0 | 0 | 0 | 61 | 81 | 0 | 145 | 18 | 0 | 10 | 290 | 8 | 0 | 100 | 268 | 155 | 50 | 88 | 50 | 135 | 0 | 50 | 51 | 80 | 407 | 99 | 88 | 105 | 0 | 124 | 36 | 110 | 17 | 9 | 50 | 400 | 92 | 0 | 162 | 107 | 0 | 17 | 0 | 115 | 17 | 0 | 0 | 0 |  | 908 | 0 | 175 | 0 | 32 | 0 | 0 | 0 | 24 | 46 | 8 | 0 | 22 | 0 | 0 | 0 | 0 | 32 | 27 | 86 | 0 | 0 | 32 | 8 | 29 | 0 | 0 | 0 | 79 | 0 | 0 | 0 | 0 | 154 | 0 | 0 | 0 | 0 | 50 | 0 | 0 | 226 | 94 | 100 | 94 | 0 | 56 | 0 | 0 | 95 | 980 | 220 | 0 | 0 | 0 | 0 | 75 | 0 | 0 | 0 | 0 | 0 |  | 7318 | 3652 | 10970 | 3064 | 908 | 1675 | 505 | 2930 | 1059 | 153 | 0 | 524 | 152 | 0 | 0 | 96.74
23:00 | 0 | 0 | 0 | 180 | 0 | 73 | 0 | 352 | 218 |  | 0 | 180 | 138 | 84 | 0 | 55 | 0 | 0 | 0 | 89 | 92 | 132 | 0 | 0 | 0 | 0 | 54 | 35 | 35 | 16 | 26 | 24 | 33 | 30 | 32 | 0 | 83 | 70 | 0 | 0 | 25 | 151 | 0 | 0 | 0 |  | 12 | 22 | 51 | 55 | 0 | 40 | 0 | 22 | 0 | 0 | 0 | 310 | 0 | 190 | 180 | 51 | 51 | 25 | 0 | 0 | 0 | 47 | 43 | 22 | 10 | 33 | 21 | 148 | 100 | 0 | 18 | 0 | 30 | 43 | 0 | 0 | 0 | 0 | 61 | 81 | 0 | 145 | 18 | 0 | 10 | 280 | 8 | 0 | 100 | 270 | 30 | 50 | 88 | 50 | 135 | 0 | 50 | 51 | 80 | 408 | 99 | 88 | 105 | 0 | 122 | 36 | 110 | 17 | 9 | 50 | 400 | 86 | 0 | 108 | 107 | 0 | 17 | 0 | 115 | 17 | 0 | 0 | 0 |  | 908 | 0 | 190 | 0 | 32 | 0 | 0 | 0 | 22 | 47 | 8 | 0 | 23 | 0 | 0 | 0 | 0 | 32 | 27 | 72 | 0 | 0 | 32 | 8 | 29 | 0 | 0 | 0 | 78 | 0 | 0 | 0 | 0 | 155 | 0 | 0 | 0 | 0 | 40 | 0 | 0 | 233 | 76 | 70 | 94 | 0 | 56 | 0 | 0 | 95 | 950 | 221 | 0 | 0 | 0 | 0 | 35 | 0 | 0 | 0 | 0 | 0 |  | 7132 | 3533 | 10665 | 3076 | 908 | 1684 | 340 | 2815 | 1028 | 153 | 0 | 513 | 148 | 0 | 0 | 96.73
24:00 | 0 | 0 | 0 | 180 | 0 | 73 | 0 | 353 | 219 |  | 0 | 180 | 138 | 61 | 0 | 55 | 0 | 0 | 0 | 66 | 58 | 132 | 0 | 0 | 0 | 0 | 17 | 35 | 35 | 16 | 26 | 25 | 33 | 32 | 32 | 0 | 83 | 70 | 0 | 0 | 25 | 151 | 0 | 0 | 0 |  | 12 | 22 | 51 | 22 | 0 | 40 | 0 | 29 | 0 | 0 | 0 | 340 | 0 | 178 | 180 | 51 | 49 | 25 | 0 | 0 | 0 | 47 | 43 | 22 | 10 | 33 | 21 | 146 | 100 | 0 | 18 | 0 | 30 | 43 | 0 | 0 | 0 | 0 | 61 | 81 | 0 | 145 | 18 | 0 | 10 | 300 | 8 | 0 | 30 | 275 | 61 | 50 | 57 | 50 | 119 | 0 | 25 | 51 | 67 | 408 | 49 | 88 | 51 | 0 | 122 | 36 | 65 | 17 | 0 | 28 | 400 | 71 | 0 | 98 | 107 | 0 | 17 | 0 | 59 | 17 | 0 | 0 | 0 |  | 909 | 0 | 190 | 0 | 0 | 0 | 0 | 0 | 22 | 47 | 0 | 0 | 21 | 0 | 0 | 0 | 0 | 32 | 27 | 40 | 0 | 0 | 28 | 8 | 29 | 0 | 0 | 0 | 81 | 0 | 0 | 0 | 0 | 155 | 0 | 0 | 0 | 0 | 30 | 0 | 0 | 231 | 76 | 60 | 94 | 0 | 56 | 0 | 0 | 75 | 940 | 223 | 0 | 0 | 0 | 0 | 0 | 0 | 0 | 0 | 0 | 0 |  | 6648 | 3374 | 10022 | 3096 | 909 | 1710 | 281 | 2229 | 1021 | 153 | 0 | 477 | 146 | 0 | 0 | 96.72
KWH | 0 | 0 | 0 | 4378500 | 0 | 1682136 | 0 | 9056260 | 5706000 |  | 0 | 4553100 | 3345455 | 1599360 | 0 | 1325107 | 0 | 0 | 0 | 1702080 | 1561392 | 2402400 | 0 | 0 | 0 | 0 | 635040 | 901172 | 905216 | 343872 | 550000 | 591840 | 826850 | 676900 | 907200 | 0 | 1979536 | 1692000 | 0 | 0 | 572171 | 3530116 | 0 | 0 | 0 |  | 296640 | 525216 | 638470 | 721920 | 0 | 636480 | 0 | 295200 | 0 | 0 | 0 | 7640200 | 0 | 4564000 | 4349090 | 597080 | 1178856 | 1055520 | 0 | 0 | 0 | 583616 | 493718 | 498024 | 250380 | 594800 | 491210 | 3234240 | 1580160 | 0 | 411732 | 11800 | 715000 | 957240 | 0 | 0 | 0 | 0 | 1304736 | 574080 | 0 | 3489730 | 423000 | 0 | 205920 | 7216500 | 23784 | 0 | 993600 | 6491018 | 1634753 | 651417 | 1384800 | 652851 | 3152448 | 133110 | 951360 | 1628640 | 1480363 | 9448000 | 1468800 | 1999200 | 1685272 | 25438 | 3108764 | 914705 | 1870100 | 701100 | 26880 | 753600 | 8924700 | 1671360 | 324640 | 1939680 | 2580600 | 0 | 442800 | 215303 | 1687680 | 1011960 | 0 | 78618 | 0 |  | 20752727 | 0 | 4413312 | 0 | 331200 | 0 | 0 | 0 | 154080 | 364160 | 56250 | 0 | 411988 | 0 | 0 | 0 | 0 | 237344 | 190179 | 569672 | 0 | 0 | 270452 | 129120 | 227730 | 0 | 0 | 0 | 1906909 | 0 | 0 | 0 | 0 | 1143018 | 0 | 0 | 0 | 0 | 412800 | 2239618 | 0 | 5426327 | 1614720 | 782272 | 1719264 | 0 | 1724332 | 0 | 45089 | 2006784 | 21722500 | 4932873 | 0 | 0 | 33420 | 576720 | 773376 | 947684 | 0 | 0 | 230680 | 0 |  | 157015605 | 76346600 | 233362205 | 70842918 | 20752727 | 39754189 | 5127693 | 57563672 | 23629409 | 3671536 | 1026302 | 6163319 | 3234240 | 1596200 | 0
Fuel Cost | 0 | 0 | 0 | 6523965 | 0 | 2237240.88 | 0 | 9509073 | 6162480 |  | 0 | 4962879 | 3713455.05 | 17880844.8 | 0 | 17557667.75 | 0 | 0 | 0 | 24884409.6 | 21968785.44 | 38942904 | 0 | 0 | 0 | 0 | 8077708.8 | 12165822 | 12138946.56 | 257904 | 412500 | 0 | 0 | 0 | 15431472 | 0 | 534474.72 | 456840 | 0 | 0 | 9354995.85 | 3671320.64 | 0 | 0 | 0 |  | 3871152 | 8760602.88 | 10866759.4 | 9753139.2 | 0 | 7364073.6 | 0 | 983016 | 0 | 0 | 0 | 8480622 | 0 | 5294240 | 5610326.1 | 728437.6 | 1332107.28 | 1572724.8 | 0 | 0 | 0 | 10079048.32 | 6640507.1 | 682292.88 | 187785 | 1040900 | 368407.5 | 23221843.2 | 1722374.4 | 0 | 559955.52 | 188092 | 979550 | 1263556.8 | 0 | 0 | 0 | 0 | 2531187.84 | 1308902.4 | 0 | 3524627.3 | 909450 | 0 | 407721.6 | 7216500 | 17838 | 0 | 20825856 | 88602395.7 | 34264422.88 | 13464789.39 | 18667104 | 13494430.17 | 43661404.8 | 1556055.9 | 9818035.2 | 22247222.4 | 19644417.01 | 8692160 | 17860608 | 28908432 | 21318690.8 | 0 | 36496889.36 | 9961137.45 | 19879163 | 9513927 | 346483.2 | 8877408 | 8210724 | 21644112 | 4691048 | 24614539.2 | 29367228 | 0 | 5782968 | 2572870.85 | 25264569.6 | 13327513.2 | 0 | 0 | 0 |  | 62258181 | 0 | 4942909.44 | 0 | 3447792 | 0 | 0 | 0 | 2774980.8 | 6554880 | 808312.5 | 0 | 799256.72 | 0 | 0 | 0 | 0 | 3980258.88 | 3326230.71 | 8909670.08 | 0 | 0 | 4573343.32 | 1759905.6 | 3841805.1 | 0 | 0 | 0 | 11079141.29 | 0 | 0 | 0 | 0 | 1325900.88 | 0 | 0 | 0 | 0 | 8660544 | 2597956.88 | 0 | 5372063.73 | 21701836.8 | 16404243.84 | 20338893.12 | 0 | 21899016.4 | 0 | 498233.45 | 24362357.76 | 195719725 | 5031530.46 | 0 | 0 | 377980.2 | 6764925.6 | 11855854.08 | 0 | 0 | 0 | 0 | 0 |  | 927890034.92 | 461967729.64 | 1389857764.56 | 75767745.96 | 62258181 | 45378096.74 | 107114286.28 | 749067740.88 | 206798866.29 | 991314.72 | 0 | 102610483.49 | 23221843.2 | 16649206 | 0
Yesterday Day Peak | 0 | 0 | 0 | 180 | 0 | 73 | 0 | 392 | 238 |  | 0 | 200 | 140 | 69 | 0 | 55 | 0 | 0 | 0 | 70 | 58 | 115 | 0 | 0 | 0 | 0 | 17 | 35 | 35 | 19 | 24 | 28 | 33 | 25 | 41 | 0 | 82 | 70 | 0 | 0 | 24 | 151 | 0 | 0 | 0 |  | 12 | 23 | 17 | 22 | 0 | 25 | 0 | 2 | 0 | 0 | 0 | 305 | 0 | 193 | 180 | 20 | 49 | 48 | 0 | 0 | 0 | 0 | 8 | 21 | 10 | 16 | 21 | 138 | 33 | 0 | 18 | 1 | 30 | 43 | 0 | 0 | 0 | 0 | 58 | 0 | 0 | 145 | 18 | 0 | 10 | 300 | 0 | 0 | 60 | 268 | 204 | 50 | 48 | 50 | 117 | 19 | 76 | 51 | 46 | 409 | 49 | 88 | 51 | 4 | 124 | 36 | 72 | 17 | 0 | 25 | 383 | 71 | 51 | 35 | 107 | 0 | 17 | 32 | 55 | 38 | 0 | 18 | 0 |  | 907 | 0 | 170 | 0 | 16 | 0 | 0 | 0 | 0 | 0 | 0 | 0 | 17 | 0 | 0 | 0 | 0 | 0 | 0 | 0 | 0 | 0 | 8 | 8 | 0 | 0 | 0 | 0 | 80 | 0 | 0 | 0 | 0 | 0 | 0 | 0 | 0 | 0 | 30 | 133 | 0 | 218 | 75 | 44 | 50 | 0 | 84 | 0 | 7 | 96 | 730 | 225 | 0 | 0 | 5 | 88 | 0 | 200 | 0 | 0 | 34 | 0 |  | 9836 | DayPeak
Yesterday Evening Peak | 0 | 0 | 0 | 180 | 0 | 73 | 0 | 359 | 217 | 0 | 0 | 190 | 140 | 76 | 0 | 55 | 0 | 0 | 0 | 89 | 92 | 132 | 0 | 0 | 0 | 0 | 54 | 55 | 55 | 16 | 24 | 16 | 33 | 22 | 41 | 0 | 83 | 70 | 0 | 0 | 25 | 151 | 0 | 0 | 0 | 0 | 12 | 21 | 51 | 55 | 0 | 40 | 0 | 6 | 0 | 0 | 0 | 310 | 0 | 192 | 180 | 50 | 51 | 25 | 0 | 0 | 0 | 46 | 43 | 21 | 10 | 33 | 21 | 150 | 52 | 0 | 16 | 0 | 30 | 42 | 0 | 0 | 0 | 0 | 63 | 81 | 0 | 145 | 18 | 0 | 10 | 300 | 0 | 0 | 100 | 265 | 153 | 50 | 88 | 50 | 134 | 0 | 50 | 180 | 79 | 409 | 99 | 88 | 105 | 0 | 285 | 36 | 110 | 98 | 0 | 50 | 400 | 94 | 0 | 162 | 107 | 0 | 17 | 0 | 115 | 17 | 0 | 0 | 0 |  | 908 | 0 | 165 | 0 | 32 | 0 | 0 | 0 | 45 | 65 | 8 | 0 | 23 | 0 | 0 | 0 | 0 | 32 | 27 | 86 | 0 | 0 | 32 | 8 | 29 | 0 | 0 | 0 | 80 | 0 | 0 | 0 | 0 | 150 | 0 | 0 | 0 | 0 | 50 | 0 | 0 | 212 | 94 | 100 | 94 | 0 | 98 | 0 | 0 | 95 | 1000 | 220 | 0 | 0 | 0 | 0 | 115 | 0 | 0 | 0 | 0 | 0 |  | 11431 | EvPeak
Forecast for Evening | 0 | 0 | 0 | 180 | 0 | 80 | 0 | 400 | 275 | 0 | 0 | 225 | 140 | 80 | 0 | 55 | 0 | 0 | 0 | 90 | 92 | 132 | 0 | 0 | 0 | 0 | 54 | 55 | 55 | 16 | 26 | 28 | 33 | 33 | 49 | 0 | 82 | 70 | 0 | 0 | 25 | 150 | 0 | 0 | 0 | 0 | 12 | 24 | 51 | 55 | 0 | 44 | 0 | 10 | 0 | 0 | 0 | 330 | 0 | 200 | 185 | 50 | 50 | 50 | 0 | 0 | 0 | 47 | 43 | 21 | 10 | 33 | 21 | 166 | 90 | 0 | 18 | 0 | 30 | 43 | 0 | 0 | 0 | 0 | 65 | 81 | 0 | 145 | 19 | 0 | 10 | 300 | 16 | 11 | 100 | 275 | 150 | 50 | 88 | 50 | 149 | 0 | 50 | 200 | 85 | 400 | 100 | 88 | 105 | 0 | 285 | 54 | 105 | 114 | 9 | 50 | 400 | 92 | 0 | 162 | 107 | 0 | 35 |  | 115 | 54 | 0 |  |  |  | 924 | 0 | 200 | 0 | 32 | 0 | 0 | 0 | 45 | 70 | 8 | 0 | 22 | 16 | 0 | 0 | 0 | 32 | 27 | 86 | 0 | 0 | 32 | 8 | 29 | 0 | 0 | 0 | 82 | 0 | 0 | 0 | 0 | 170 | 0 | 0 | 0 | 0 | 50 | 0 | 0 | 260 | 94 | 100 | 113 | 0 | 113 | 0 | 0 | 113 | 1000 | 220 |  | 0 |  |  | 115
Forecast for Day | 0 | 0 | 0 | 180 | 0 | 80 | 0 | 400 | 260 | 0 | 0 | 225 | 140 | 70 | 0 | 55 | 0 | 0 | 0 | 70 | 60 | 115 | 0 | 0 | 0 | 0 | 17 | 35 | 35 | 16 | 26 | 28 | 33 | 33 | 49 | 0 | 82 | 70 | 0 | 0 | 25 | 150 | 0 | 0 | 0 | 0 | 12 | 24 | 17 | 22 | 0 | 44 | 0 | 8 | 0 | 0 | 0 | 320 | 0 | 180 | 185 | 50 | 50 | 50 | 0 | 0 | 0 | 47 | 8 | 21 | 10 | 33 | 16 | 143 | 75 | 0 | 18 | 1.6 | 30 | 43 | 0 | 0 | 0 | 0 | 66 | 0 | 0 | 145 | 19 | 0 | 10 | 305 | 8 | 11 | 100 | 225 | 200 | 100 | 45 | 100 | 80 | 20 | 25 | 100 | 70 | 400 | 90 | 88 | 70 | 5 | 140 | 54 | 70 | 114 | 0 | 25 | 400 | 74 | 50 | 35 | 107 | 0 | 35 | 30 | 53 | 54 | 0 |  |  |  | 924 | 0 | 195 | 0 | 0 | 0 | 0 | 0 | 0 | 0 | 0 | 0 | 16 | 0 | 0 | 0 | 0 | 0 | 0 | 0 | 0 | 0 | 0 | 8 | 0 | 0 | 0 | 0 | 80 | 0 | 0 | 0 | 0 | 165 | 0 | 0 | 0 | 0 | 0 | 0 | 0 | 260 | 76 | 0 | 113 | 0 | 100 | 0 | 8 | 113 | 810 | 220 |  | 0 | 6 | 100 | 35 |  |  |  | 12
Generation at 08:00(Today) | 0 | 0 | 0 | 180 | 0 | 70 | 0 | 366 | 227 | 0 | 0 | 190 | 138 | 65 | 0 | 55 | 0 | 0 | 0 | 71 | 58 | 115 | 0 | 0 | 0 | 0 | 17 | 35 | 35 | 16 | 26 | 21 | 33 | 32 | 32 | 0 | 82 | 70 | 0 | 0 | 25 | 150 | 0 | 0 | 0 | 0 | 12 | 22 | 17 | 22 | 0 | 26 | 0 | 8 | 0 | 0 | 0 | 310 | 0 | 194 | 180 | 50 | 50 | 25 | 0 | 0 | 0 | 47 | 8 | 22 | 10 | 17 | 16 | 112 | 73 | 0 | 18 | 1 | 30 | 43 | 0 | 0 | 0 | 0 | 68 | 0 | 0 | 145 | 18 | 0 | 10 | 275 | 8 | 0 | 0 | 276 | 0 | 0 | 48 | 0 | 134 | 10 | 25 | 51 | 66 | 328 | 49 | 88 | 51 | 1 | 70 | 36 | 54 | 17 | 0 | 25 | 350 | 74 | 22 | 35 | 107 | 0 | 17 | 0 | 53 | 17 | 0 | 0 | 0 | 0 | 720 | 0 | 195 | 0 | 0 | 0 | 0 | 0 | 0 | 0 | 0 | 0 | 14 | 0 | 0 | 0 | 0 | 0 | 0 | 0 | 0 | 0 | 0 | 8 | 0 | 0 | 0 | 0 | 79 | 0 | 0 | 0 | 0 | 166 | 0 | 0 | 0 | 0 | 0 | 0 | 0 | 208 | 76 | 0 | 35 | 0 | 56 | 0 | 2 | 57 | 810 | 160 | 0 | 0 | 2 | 35 | 0 | 0 | 0 | 0 | 14 | 0 | 0 |  |  |  |  | 69880986 |  | 0
69880986
| Minimum Generation |  | 8172 | 6:00
| Highest Generation |  | 11431 | 20:00
| Day Peak Generation |  | 9836 | 12:00
| Evening Peak Generation |  | 11431 | 20:00
| HVDC Max Flow |  | 909 | 2:00
| HVDC EvPeak Flow |  | 908 | 20:00
| Load factor L.F |  | 85.06% | [161 empty] | 1275.5

## P1
POWER GRID COMPANY OF BANGLADESH LTD.
|  |  | NATIONAL LOAD DESPATCH CENTER |  |  |  |  | QF-LDC-08
|  |  | DAILY REPORT |  |  |  |  | Page -1
[6 empty] | Reporting Date : | 2022-11-01
Till now the maximum generation is : - |  |  | 14782 | 21:00 | Hrs on | 2022-04-16
The Summary of Yesterday's |  | 2022-10-31 | Generation & Demand |  | Today's Actual Min Gen. & Probable Gen. & Demand
Day Peak Generation : |  | 9836 | MW Hour : | 12:00 | Min. Gen. at | 8:00 | 8587 | MW
Evening Peak Generation : |  | 11431 | MW Hour : | 20:00 | Available Max Generation : |  | 12088 | MW
E.P. Demand (at gen end) : |  | 11815 | MW Hour : | 20:00 | Max Demand (Evening) : |  | 12400 | MW
Maximum Generation : |  | 11431 | MW Hour : | 20:00 | Reserve(Generation end) |  | - | MW
Total Gen. (MKWH) : |  | 233.3622 | System Load Factor : | 85.06% | Load Shed : |  | 353 | MW
EXPORT / IMPORT THROUGH EAST-WEST INTERCONNECTOR
Export from East grid to West grid :- Maximum |  |  | 70 | MW at | 18:00 | Energy |  | MKWHR.
Import from West grid to East grid :- Maximum |  |  | - | MW at | - | Energy | - | MKWHR.
| Water Level of Kaptai Lake at 6:00 A M on |  | 2022-11-01
Actual : | 95.66 | Ft.(MSL) , | Rule curve : | 0 | Ft.( MSL )
Gas Consumed : | Total = | 840.3 | MMCFD. | Oil Consumed (PDB) :
[6 empty] | HSD : |  | Liter
[6 empty] | FO : |  | Liter
Cost of the Consumed Fuel (PDB+Pvt) : |  | Gas : | 121145842.7
: |  | Coal : | 206798866.29 | Oil : | 958792510.65 | Total : | 1286737219.64
Load Shedding & Other Information
Area | Yesterday |  |  |  | Today
|  |  | Estimated Demand (S/S end) |  | Estimated Shedding (S/S end) |  | Rates of Shedding
| MW |  | MW |  |  | MW | (On Estimated Demand)
Dhaka | 169 | 4056:00 | 4098.4931 |  |  | 82 | 2.001%
Chittagong Area | 75 | 1800:00 | 1161.0318 |  |  | 35 | 3.015%
Khulna Area | 0 | 0:00 | 1532.4656 |  |  | 52 | 3.393%
Rajshahi Area | 0 | 0:00 | 1359.6786 |  |  | 55 | 4.045%
Cumilla Area | 70 | 1680:00 | 1157.4564 |  |  | 43 | 3.715%
Mymensingh Area | 30 | 720:00 | 956.2319 |  |  | 41 | 4.288%
Sylhet Area | 10 | 240:00 | 427.3941 |  |  | 13 | 3.042%
Barisal Area | 0 | 0:00 | 348.401 |  |  | 0 | 0%
Rangpur Area | 0 | 0:00 | 755.0075 |  |  | 32 | 4.238%
Total | 354 |  | 11796.16 |  |  | 353
Information of the Generating Units under shut down.
| Planned Shut- Down |  |  | Forced Shut- Down
1) Barapukuria ST: Unit- 2
2) Ghorasal-3, 7
3) Ashuganj-5
4) Baghabari-71,100 MW
5) Raozan unit-1 & 2
6) Siddhirganj 210 MW .
7) Shajibazar 330 MW
8) Sirajganj-2
Additional Information of Machines, lines, Interruption / Forced Load shed etc.
a) Mymensingh-Kishoreganj 132 kV Ckt-2 was under shut down from 08:46 to 16:56 for A/M.
b) Keraniganj-Nawabganj 132 kV Ckt-2 was under shut down from 08:37 to 16:54 for A/M.
c) Cumilla(N)-Daudkandi 132 kV Ckt-2 was under shut down from 08:49 to 15:52 for A/M.
d) Shyampur 132/33 kV T-1 transformer was under shut down from 09:05 to 20:02 for A/M.
e) Hathazari-Baroirhat 132 kV Ckt-2 was under shut down from 09:16 to 16:04 for A/M.
f) Cumilla(N)-Bibiyana 230 kV Ckt-2 was under shut down since at 09:37 for A/M.
g) Ramganj-Chandpur Desh 132 kV Ckt-1 was under shut down from 08:28 to 11:31 for A/M.
h) Ashuganj 132/33 kV T-4 transformer was under shut down from 10:37 to 18:13 for A/M.
i) Panchagar 132/33 kV T-2 transformer was under shut down from 08:14 to 15:32 for A/M.
j) Ishurdi-Pabna 132 kV Ckt was under shut down from 08:23 to 15:45 for A/M.
k) Palashbari 132/33 kV T-3 transformer was under shut down from 09:20 to 14:22 for A/M.
l) Saidpur 132 kV bus coupler was under shut down from 09:28 to 13:20 for A/M.
m) Joypurhat 132 kV bus coupler was under shut down from 10:20 to 13:21 for A/M.
n) Madaripur 132/33 kV T-3 transformer was under shut down from 08:02 to 16:02 for A/M.
o) Goalpara 132/33 kV T-6 transformer was under shut down from 08:32 to 15:04 for A/M.
p) Khulna 330 MW GT was synchronized at 10:02 and shut down at 13:07 again synchronized at 13:13.
q) Chandpur 150 MW CCPP GT was synchronized at 12:49.
r) Tongi-New Tongi 132 kV Ckt-1 was under shut down from 13:10 to 15:13 for A/M.
s) Sylhet 132/33 kV T-4 transformer tripped at 19:20 showing O/C relay and was switched on at 20:08. | [5 empty] | About 10 MW power interruption occurred under
Sylhet S/S area from 19:20 to 20:08.
t) Tongi-New Tongi 132 kV Ckt-2 was under shut down from 15:15 to 16:37 for A/M.
u) Sirajganj #03 was under shut down at 16:12 due to Gas shortage and #01 was synchronized at 16:43.
v) Madunaghat-TK-Chemical 132 kV Ckt was under shut down since at 07:38(01-11-2022) for A/M.
w) Gopalganj(O) 33 kV bus-3 was under shut down since at 07:16(01-11-2022) for C/M by PBS. | [5 empty] | About 15 MW power interruption occurred under
Gopalganj(O) S/S area since at 07:16
x) Barguna 132/33 kV T-1 transformer was under shut down since at 07:24(01-11-2022) for A/M .
y) Rajshahi 132/33 kV T-2 transformer was under shut down from 07:10(1-11-22) to 08:30 for C/M by NESCO . | [5 empty] | About 10 MW power interruption occurred under
Rajshahi S/S area from 07:10 to 08:30.
z) Naogaon 132/33 kV T-2 transformer was under shut down since at 07:48(1-11-22) due to aux Tx(33/0.4) | [5 empty] | About 20 MW power interruption occurred under
maintenance by NESCO. | [5 empty] | Naogaon S/S area since at 07:48 .
| Sub Divisional Engineer |  |  | Executive Engineer |  |  | Superintendent Engineer
| Network Operation Division |  |  | Network Operation Division |  |  | Load Despatch Circle

## P2
EVENING PEAK GENERATION AND DAY LONG ENERGY DATA OF POWER STATIONS
| Date : | 2022-10-31 | [5 empty] | Page -2
Sl. |  |  |  |  | Present | Peak | Energy
No. | Name of the Power Stations |  | Producer | Installed Capacity | Capacity | Hour | Generated | Remarks
Generation
|  |  |  | Unit No. X Capacity | MW | MW | KWH
1 | Ghorasal Repowered CCPP:Unit-3 (GT |  | PDB | 1*260 | 260 | 0 | 0 | Under maint.
2 | Ghorasal Repowered CCPP Unit-4 |  | PDB | 1*210 | 180 | 0 | 0 | Machine problem
| Ghorasal TPP Unit-5 |  | PDB | 1*210 | 190 | 180 | 4378500
3 | Ghorasal 365 MW CCPP Unit-7 |  | PDB | 1*243+1*122 | 365 | 0 | 0 | Under maint.
| Ghorashal 78.5 MW PP(MAX) |  | QRPP | 2*40 | 0 | 0 | 0
4 | Ghorashal 108MW PP (Regent) |  | IPP | 34*3.35 | 108 | 73 | 1682136 | Engine problem
5 | Haripur GTPP |  | SBU, PDB | 2*32 | 20 | 0 | 0 | Under maint.
6 | Haripur 412 MW CCPP |  | EGCB | 1*273+1*139 | 412 | 359 | 9056260 | Gas shortage
7 | Haripur 360MW CCPP(HPL) |  | IPP | 1*235+1*125 | 360 | 217 | 5706000 | Gas shortage
8 | Meghnaghat 450 MW CCPP(MPL) |  | IPP | 2*150+1*150 | 450 | 190 | 4553100 | Gas shortage
9 | Meghnaghat 100 MW(IEL) |  | NENP | 12*8.9 | 100 | 76 | 1599360 | Engine problem
10 | Meghnaghat CCPP(Summit) |  | IPP | 2*110+1*110 | 335 | 140 | 3345455 | Gas shortage
11 | Madanganj 102 PP(Summit) |  | NENP | 6*17 | 102 | 0 | 0 | Under maint.
12 | Madanganj-55 MW PP(Summit) |  | IPP | 3*17.08+1*11.3 | 55 | 55 | 1325107
13 | Keraniganj 100 MW PP (Powerpac) |  | QRPP | 8*13.45 | 0 | 0 | 0 | Contract Expired
14 | Narshingdi 22 MW PP (Doreen) |  | SIPP, REB | 8*2.90 | 22 | 16 | 343872 | Engine problem
15 | 210 MW Siddhirgonj TPP |  | PDB | 1*210 | 115 | 0 | 0 | Under maint.
16 | Siddhirgonj 2*120 MW GTPP |  | EGCB | 2*105 | 210 | 0 | 0 | Gas shortage
17 | Siddhirganj 100 PP(Dutch Bangla) |  | NENP | 12*8.9 | 100 | 89 | 1702080 | Engine problem
18 | Siddhirganj 335 MW CCPP |  | EGCB | 1*217+118 | 335 | 0 | 0 | Gas shortage
19 | Gagnagar 102 MW PP (Digital Power) |  | IPP | 12*8.924 | 102 | 92 | 1561392 | Engine problem
20 | Katpotti 52 MW PP (Sinha) |  | IPP | 7*7.9 | 0 | 0 | 0 | Fuel shortage
21 | Kamalaghat 54 MW PP(Banco Energy) |  | IPP | 3*18 | 54 | 54 | 635040
22 | Kodda 150MW PP |  | BPDB-RPCL | 9*17.06 | 149 | 132 | 2402400 | Engine problem
23 | Manikganj 55 MW PP (Northern) |  | IPP | 3*19.3 | 55 | 55 | 901172
24 | Nababganj 55 MW PP (Southern power ) |  | IPP | 3*19.3 | 55 | 55 | 905216
25 | Bosila 108MW PP(CLC) |  | IPP | 12*8.775+1*3.5 | 0 | 0 | 0
26 | Summit Power,(Madhabdi+Ashulia) |  | SIPP,REB | 3*3.67+4*8.73 | 80 | 40 | 1141840 | Engine problem
27 | Maona 33 MW PP(Summit) |  | SIPP,REB | 4*8.73 | 33 | 33 | 826850
28 | Rupganj 33 MW PP(Summit) |  | SIPP,REB | 4*8.73 | 33 | 22 | 676900 | Engine problem
29 | Gazipur 52 MW PP |  | RPCL | 6*8.9 | 52 | 41 | 907200 | Engine problem
30 | Tongi 80 MW GTPP |  | PDB | 1* 105 | 105 | 0 | 0 | Under maint.
31 | Kodda 300 MW PP Unit-2 (Summit) |  | IPP | 18*17.076 | 300 | 265 | 6491018 | Engine problem
32 | Keranigonj 300 MW PP (APR) |  | IPP | 256*1.4 | 300 | 153 | 1634753 | Fuel conservation
33 | Bramhangoan 100 MW PP (Aggreko) |  | IPP | 114*0.959 | 100 | 50 | 651417 | Fuel conservation
34 | Aurahati 100MW PP (Aggreko) |  | IPP | 0.85*23+0.95*91 | 100 | 50 | 652851 | Fuel conservation
35 | Kodda 149 MW PP Unit-1 (Summit) |  | IPP | 8*18.45+8.97 | 149 | 134 | 3152448 | Engine problem
36 | Gazipur 100 MW PP |  | RPCL | 6*17.5 | 105 | 88 | 1999200 | Engine problem
37 | Meghnaghat 104 MW PP (OPCL) |  | IPP | 18.5*6 | 104 | 94 | 1671360 | Fuel shortage
38 | Manikgonj 162MW PP(MPGL) |  | IPP | 9*18 | 162 | 162 | 1939680
39 | Spectra Solar Plant Ltd. |  | IPP | 35 | 35 | 0 | 215303
40 | Kanchan Purbachal Power Generation Ltd. |  | IPP | 18.4*3 | 55 | 17 | 1011960 | Fuel shortage
| Dhaka area Total |  |  |  | 5847 | 2932 | 63069870
41 | Chattogram TPP-1 |  | PDB | 1*210 | 180 | 0 | 0 | Machine problem
| Chattogram TPP-2 |  | PDB | 1*210 | 180 | 0 | 0 | Gas shortage
42 | Raozan 25 MW PP |  | RPCL | 3*8.9 | 25 | 25 | 572171
43 | Teknaf 20MW PP (Solartech) |  | IPP | 20 | 20 | 0 | 133110
44 | Patenga 50MW PP (Baraka) |  | IPP | 8*6.98 | 50 | 40 | 636480 | Engine problem
45 | Kaptai Hydro: Unit-1,2,3,4, 5 |  | PDB | 2*40+3*50 | 230 | 153 | 3671536 | Low water level
46 | Sikalbaha 225MW |  | PDB | 1*150+1*175 | 225 | 151 | 3530116 | ST Under maint
47 | Sikalbaha Peaking GT |  | PDB | 1*150 | 150 | 0 | 0 | Under maint.
48 | Sikalbaha 105 MW PP (Baraka Sikalbaha) |  | IPP | 6*17.5 | 105 | 105 | 1685272
49 | Hathazari 100 MW peaking PP |  | PDB | 11*8.9 | 98 | 21 | 525216 | Fuel shortage
50 | Dohazari -Kalaish 100 MW Peaking |  | PDB | 6*17 | 102 | 51 | 638470 | Fuel shortage
51 | Juldah 100 MW Unit-1 (Acorn) |  | NENP | 8*13.45 | 100 | 55 | 721920 | Fuel shortage
52 | Juldah 100 MW PP Unit-3 (Acorn) |  | IPP | 8*13.5 | 100 | 50 | 951360 | Fuel shortage
53 | Barabkunda 22 MW PP (Regent) |  | SIPP, PDB | 8*2.90 | 22 | 0 | 0 | Engine problem
* | Malancha, Ctg. EPZ (United) |  |  | 5*8.73+3*9.34 | 0 | 6 | 295200
54 | Chattogram 108 MW PP (ECPV) |  | IPP | 16*7 | 108 | 0 | 0 | Fuel shortage
55 | Kaptai 7 MW Solar PP |  | PDB | 7.4 MW | 7 | 0 | 25438
56 | Anwara 300 MW PP (United) |  | IPP | 17*17+24 | 300 | 285 | 3108764 | Engine problem
57 | Jodiac Power |  | IPP | 3*18.55+1*3.6 | 54 | 36 | 914705 | Engine problem
58 | Karnaphuli Power Ltd. |  | IPP | 18.415*6+6.5 | 110 | 110 | 1870100
59 | Juldah unit-2 (Acorn) |  | IPP | 8*13.6 | 100 | 50 | 753600 | Engine problem
60 | Anlima Energy Ltd. |  | IPP | 6*21.2 | 116 | 107 | 2580600 | Engine problem
| Mirsharai 150 MW |  | BPDB-RPCL | 18.5*9 | 0 | 0 | 78618 | On test.
| Chattogram area Total |  |  |  | 2382 | 1245 | 22692676
61 | Ashuganj TPP Unit- 3 |  | APSCL | 1*150 | 0 | 0 | 0 | Contract Expired
| Ashuganj TPP Unit- 4 |  | APSCL | 1*150 | 0 | 0 | 0 | Contract Expired
| Ashuganj TPP Unit- 5 |  | APSCL | 1*150 | 134 | 0 | 0 | Gas shortage
62 | Ashuganj 225 MW CCPP |  | APSCL | 1*142+1*75 | 221 | 192 | 4564000 | Gas shortage
63 | Ashuganj 450 MW CCPP(North) |  | APSCL | 1*360 | 360 | 310 | 7640200 | Gas shortage
64 | Ashuganj 450 MW CCPP(South) |  | APSCL | 1*360 | 360 | 0 | 0 | Gas shortage
| Ashuganj 420 MW CCPP(East) |  | APSCL | 284*1+136*1 | 284 | 0 | 0 | On test.
65 | Ashuganj 50 MW PP |  | APSCL | 14*3.968 | 45 | 51 | 1178856
66 | Ashuganj 55 MW PP (Precision) |  | QRPP | 15*4 | 55 | 25 | 1055520 | Gas shortage
67 | Ashuganj 195MW PP (APSCL-United) |  | IPP | 20*9.73+1*16 | 195 | 180 | 4349090
68 | Ashuganj 51 MW PP (Midland) |  | IPP | 6*9.34 | 51 | 0 | 0 | Gas shortage
69 | Ashuganj 150MW PP (Midland) |  | IPP | 23*7.015 | 150 | 79 | 1480363 | Fuel shortage
70 | Titas 50 MW Peaking PP |  | PDB | 6*8.92 | 52 | 46 | 583616
71 | Chandpur 150 MW CCPP |  | PDB | 1*106+1*57 | 163 | 50 | 597080 | Machine problem
72 | Chandpur 200MW (Desh energy) |  | IPP | 12*18.4 | 200 | 180 | 1628640 | Engine problem
73 | Feni 22MW PP (Doreen) |  | SIPP, PDB | 8*2.90 | 22 | 21 | 498024
74 | Feni 11 MW PP (Doreen) |  | SIPP, REB | 4*2.90 | 11 | 10 | 250380
** | Impoprt (Tripura) |  | Imported power | 0 | 160 | 150 | 3234240
75 | Jangalia 33MW PP (Summit) |  | SIPP, PDB | 4*8.73 | 33 | 33 | 594800
76 | Jangalia 52 MW PP (Lakdanavi) |  | IPP | 6*8.92 | 52 | 43 | 493718 | Engine problem
77 | Cumilla 25 MW PP (Summit) |  | SIPP, REB | 3*3.67+2*6.97 | 25 | 21 | 491210 | Engine problem
78 | Daudkandi 200 MW PP (B.Trac) |  | IPP | 154*1.4 | 200 | 100 | 993600 | Fuel conservation
79 | Feni Lanka Power |  | IPP | 7*18.415+1*9.78 | 114 | 98 | 701100 | Engine problem
80 | Chowmuhani 113 MW |  | IPP | 12*9.78+2*3.1 | 113 | 0 | 26880 | Fuel shortage
81 | Bhairob 54.5 MW |  | IPP | 3*18.2 | 54 | 17 | 442800 | Engine problem
82 | Chandpur 115(Doreen) |  | IPP | 4*18.5+2*22.5 | 115 | 115 | 1687680
| Cumilla Area Total |  |  |  | 3169 | 1721 | 32491797
83 | RPCL 210MW CCPP |  | IPP | 4*35+1*70 | 202 | 52 | 1580160 | Gas shortage
84 | Tangail 22 MW PP (Doreen) |  | SIPP, PDB | 8*2.90 | 22 | 16 | 411732 | Engine problem
85 | Jamalpur 95 MW PP(Powerpac) |  | IPP | 12*8.924 | 0 | 0 | 0 | Under maint.
86 | Sarishabari 3 MW Solar Plant |  | IPP | 1*3 | 3 | 0 | 11800
87 | Mymensingh 200 MW PP (United) |  | IPP | 9.78*21 | 200 | 88 | 1384800 | Fuel shortage
88 | Jamalpur 115 MW PP (United) |  | IPP | 9.78*12 | 115 | 99 | 1468800 | Engine problem
89 | Sutiakhali 50 MW Solar PP |  | IPP | 50 | 50 | 0 | 324640
90 | Tangail Palli Power Gen 22 MW |  | IPP | 4*6.7 | 22 | 12 | 296640 | Engine problem
| Mymensingh Area Total |  |  |  | 614 | 267 | 5478572
91 | Fenchugonj CCPP Phase-1 |  | PDB | 2*32+1*33 | 70 | 30 | 715000 | Machine problem
92 | Fenchugonj CCPP Phase-2 |  | PDB | 2*35+1*35 | 90 | 42 | 957240 | Machine problem
93 | Kushiara 163 MW CCPP (KP) |  | IPP | 1*109+1*54 | 163 | 0 | 0 | Gas shortage
94 | Shajibazar 330 MW CCPP |  | PDB | 3*110 | 330 | 0 | 0 | Under maint.
95 | Fenchugonj 51 MW PP (Barakatullah) |  | RPP | 19*2.90 | 51 | 0 | 0 | Gas shortage
| Fenchuganj 44MW (Energyprima) |  | NENP | 12*3.3+5*2 | 50 | 0 | 0 | Gas shortage
96 | Hobiganj 11MW PP Cofidence-E |  | SIPP, REB | 4*2.90 | 11 | 0 | 0 | Engine problem
97 | Shahjibazar GTPP Unit- 8 & 9 |  | PDB | 2*35 | 66 | 63 | 1304736
98 | Shahjibazar 86MW PP (Shahjibazar) |  | RPP | 32*2.90 | 86 | 81 | 574080
99 | Shahjibazar 100 MW GTPP |  | PDB | 1*100 | 100 | 0 | 0 | Under maint.
100 | Sylhet 225 MW CCPP |  | PDB | 1*142+1*89 | 231 | 145 | 3489730 | Machine problem
101 | Sylhet 20 MW GTPP |  | PDB | 1*20 | 20 | 18 | 423000
| Sylhet 50MW PP (EPL) |  | NENP | 27*2 | 50 | 0 | 0 | Gas shortage
102 | Shahjahanulla 25 MW PP |  | SIPP, REB | 3*9.34 | 25 | 0 | 23784 | Gas shortage
103 | Bibiana-II 341 MW CCPP (Summit) |  | IPP | 1*222+1*119 | 341 | 300 | 7216500 | FGMO
104 | Bibiyana-III 400 MW CCPP |  | PDB | 400 MW | 400 | 409 | 9448000
105 | Sylhet 10MW PP (Desh) |  | RPP | 6*1.95 | 10 | 10 | 205920
106 | Bibiyana South 400 MW |  | PDB | 400 MW | 383 | 400 | 8924700
| Sylhet Area Total |  |  |  | 2477 | 1498 | 33282690
107 | Bheramara GTPP Unit-3 |  | PDB | 1*20 | 16 | 0 | 0 | Fuel shortage
** | Bheramara (HVDC ) |  | Imported power | 2*500 | 1000 | 908 | 20752727
108 | Khulna 115 PP MW (KPCL-2) |  | NENP | 7*17 | 115 | 32 | 331200 | Fuel shortage
109 | Faridpur 50 MW Peaking PP |  | PDB | 8*6.89 | 54 | 45 | 154080 | Engine problem
110 | Khulna 225 MW CCPP |  | NWPGCL | 1*150+1*75 | 230 | 0 | 0 | Fuel shortage
111 | Gopalganj 100 MW Peaking PP |  | PDB | 16*6.98 | 109 | 65 | 364160 | Fuel shortage
112 | Bheramara 410 MW CCPP |  | NWPGCL | 1*278+1*132 | 410 | 165 | 4413312 | Gas shortage
| Noapara 40 MW PP (Khanjahan Ali) |  | NENP | 5*8.5 | 40 | 8 | 56250 | Fuel shortage
113 | Noapara 100 MW PP (Bangla Trac) |  | IPP | 70*1.4 | 100 | 50 | 412800 | Fuel conservation
114 | Rupsha 105 MW PP (Orion rupsha) |  | IPP | 6*18.445 | 105 | 94 | 1614720 | Engine problem
115 | Madhumati 100 MW PP |  | NWPGCL | 6*18 | 105 | 0 | 0 | Fuel shortage
116 | Mongla Orion 100 MW Solar PP |  | IPP | 100 | 100 | 0 | 576720
| Khulna 330 MW CCPP (OIL) |  | BPDB | 1*220+1*110 | 0 | 0 | 947684 | On test.
| Rampal 1320 MW (BIFPCL) |  | NTPC&BPDB | 0 | 0 | 0 | 0 | On test.
| Khulna Area Total |  |  |  | 2384 | 1367 | 29623653
117 | Barisal 110 MW PP (Summit ) |  | IPP | 7*17.076 | 110 | 0 | 0 | Line O/L
118 | Bhola 33 MW PP (Venture) |  | NENP | 1*34.50 | 40 | 23 | 411988 | Engine problem
119 | Bhola 225 MW CCPP |  | PDB | 2*63+1*68 | 194 | 0 | 0 | Gas shortage
120 | Bhola 95 MW PP (Aggreko) |  | QRPP | 96*1.10 | 0 | 0 | 0 | Contract Expired
121 | Payra 1320 MW |  | BCPCL | 2*622 | 1244 | 1000 | 21722500 | Line O/L
122 | Bhola Nutan Biddut BD LTD |  | IPP | 220 | 220 | 220 | 4932873
123 | United Payra Power Ltd. |  | IPP | 8*18.5+1*9.5 | 150 | 0 | 0 | Line O/L
| Barisal 307 MW |  | BCPCL | 0 | 0 | 0 | 0 | On test.
| Barisal Area Total |  |  |  | 1958 | 1243 | 27067361
124 | Baghabari 71 MW GTPP |  | PDB | 1*71 | 71 | 0 | 0 | Gas shortage
| Baghabari 100 MW GTPP |  | PDB | 1*100 | 100 | 0 | 0 | Gas shortage
125 | Baghabari 50 MW Peaking PP |  | PDB | 6*8.9 | 52 | 32 | 237344 | Engine problem
126 | Bera 70 MW Peaking PP |  | PDB | 9*8.29 | 71 | 27 | 190179 | Engine problem
127 | Amnura 50 MW PP(Sinha) |  | QRPP | 7*7.79 | 0 | 0 | 0 | Contract Expired
128 | Katakhali 50 MW PP (Northern) |  | QRPP | 6*8.9 | 50 | 0 | 0 | Fuel shortage
129 | Katakhali 50 MW Peaking PP |  | PDB | 6*8.7 | 50 | 32 | 270452 | Engine problem
130 | Sirajgonj Unit-1 225MW |  | NWPGCL | 1*150+1*75 | 210 | 150 | 1143018 | Gas shortage
131 | Sirajgonj Unit-2 225MW |  | NWPGCL | 1*150+1*75 | 220 | 0 | 0
132 | Sirajgonj Unit-3 225MW |  | NWPGCL | 1*141 | 220 | 0 | 2239618 | Gas shortage
133 | Sirajgonj 400 MW CCPP Unit-4 |  | SNWPGCL | 1*282+1*132 | 414 | 212 | 5426327 | Gas shortage
134 | Santahar 50 MW Peaking PP |  | PDB | 6*8.7 | 50 | 29 | 227730 | Engine problem
135 | Bogra 22 MW PP (GBB) |  | RPP | 6*4 | 22 | 0 | 0 | Gas shortage
136 | Bogura 20 MW PP (Energyprima) |  | NENP | 5*3.3+5*2 | 0 | 0 | 0
137 | Ullapara 11 MW PP (Summit) |  | SIPP, REB | 4*2.90 | 11 | 0 | 0 | Gas shortage
138 | Natore 52 MW PP (Rajlanka) |  | IPP | 6*8.92 | 52 | 8 | 129120 | Fuel shortage
139 | Chapainawabganj 100 MW Peaking PP |  | PDB | 12*8.924 | 104 | 86 | 569672 | Engine problem
140 | Baghabari 200 MW PP (Paramount) |  | IPP | 135*1.6 | 200 | 100 | 782272 | Fuel conservation
141 | Bagura 113 MW PP (Confidence)-2 |  | IPP | 6*18.55+7.2 | 113 | 94 | 1719264 | Engine problem
142 | Confidence Power Bogura Unit-1 113 MW |  | IPP | 6*18.55 | 113 | 95 | 2006784 | Engine problem
143 | Sirajgonj 6.55 MW Solar |  | NWPGCL | 1*6 | 6 | 0 | 33420
| Rajshahi Area Total |  |  |  | 2129 | 865 | 14975200
144 | Barapukuria TPP Unit-1 |  | PDB | 1*125 | 85 | 80 | 1906909
| Barapukuria TPP Unit-2 |  | PDB | 1*125 | 85 | 0 | 0 | Under maint.
145 | Barapukuria 275 MW TPP Unit-3 |  | PDB | 1*275 | 274 | 0 | 0 | Under maint.
146 | Rangpur 20 MW GTPP |  | PDB | 1*20 | 20 | 0 | 0
147 | Saidpur 20 MW GTPP |  | PDB | 1*20 | 20 | 0 | 0
148 | Rangpur 113 MW PP (Confidence) |  | IPP | 9*6.984+7*7.015+3.15*2 | 113 | 98 | 1724332 | Engine problem
149 | Sympa Solar Power 8MW |  | IPP | 8 MW | 8 | 0 | 45089
150 | Energypac Power Venture Thakurgaon Ltd. |  | IPP | 115 | 115 | 115 | 773376
| Intraco Solar 30 MW |  | IPP | 1*30 | 30 | 0 | 230680
| Rangpur Area Total |  |  |  | 750 | 293 | 4680386
| Total |  |  |  | 21710 | 11431 | 233362205
| Eastern Grid Total |  |  |  | 14489 | 7663 | 157015605
| Western Grid Total |  |  |  | 7221 | 3768 | 76346600
| National Grid Total |  |  |  | 21710 | 11431 | 233362205
*Data collected from respective power station over telephone.
Executive Engineer
Network Operation Division
Page- 3

## P3
POWER GRID COMPANY OF BANGLADESH LTD.
NATIONAL LOAD DESPATCH CENTER
MAXIMUM LOAD SERVED BY DIFFERENT GRID SUB-STATIONS
QF-LDC-09
| Date: | 2022-10-31
| (a) ENTIRE EASTERN GRID : |  | 7893.04 | MW | (b) ENTIRE WESTERN GRID : |  | 3080.4 | MW
| i) Dhaka area |  | 4167.54 | MW | i) Khulna area |  | 1212.4 | MW
| ii) Chittagong area |  | 1336.5 | MW | ii) Rajshahi area |  | 957.2 | MW
| iii) Comilla area |  | 1050 | MW | iii) Barisal area |  | 287.8 | MW
| iv) Mymensingh area |  | 868 | MW | iv) Rangpur area |  | 623 | MW
| v) Sylhet area |  | 471 | MW
|  | SYSTEM TOTAL DEMAND ( a + b ) = |  | 10973.44 | MW
MAXIMUM LOAD SERVED BY DIFFERENT SUB-STATIONS
| Sub-station | Load (MW) | Time | Sub-station | Load (MW) | Time | Sub-station | Load (MW) | Time | Sub-station | Load (MW) | Time | Sub-station | Load (MW) | Time
1 | AKS | 23 | 17:00 | Chowmuhani | 154 | 20:00 | Kaptai | 4 | 18:00 | Nawabganj | 41.9 | 21:00 | Sholosohor | 31 | 19:30
2 | AKSML | 80 | 04:00 | Chuadanga | 79 | 18:00 | Kazla | 94 | 19:00 | Netrakona | 85 | 22:00 | Shyampur | 132 | 00:00
3 | Aftabnagar | 31 | 18:30 | Coxsbazar | 114 | 19:30 | Keranigonj | 62 | 18:00 | New | 80 | 12:00 | Siddhirganj | 112 | 12:00
4 | Agargaon | 78 | 13:00 | Cumilla(N) | 120 | 18:30 | Khagrachori | 26 | 19:30 | Niamatpur | 70 | 18:00 | Sirajganj | 80 | 18:30
5 | Agrabad | 64 | 20:00 | Cumilla(S) | 154 | 18:00 | Khulna | 72 | 18:00 | Noapara | 37 | 18:00 | Sonargaon | 100 | 01:00
6 | Amnura | 37 | 18:30 | Daudkandi | 121 | 23:00 | Khulshi | 168 | 19:00 | PHP | 7 | 21:00 | Sreemongol | 50 | 21:00
7 | Ashuganj | 57 | 00:00 | Dhaka | 38 | 13:00 | Kishoreganj | 128 | 18:00 | Pabna | 90 | 18:00 | Srinagar | 38.34 | 19:30
8 | BSRM | 129 | 08:00 | Dhamrai | 90 | 18:00 | Kodda | 253 | 20:00 | Palashbari | 94 | 18:30 | Sunamganj | 47 | 20:00
9 | Bagerhat | 82 | 18:00 | Dhanmondi | 132 | 13:00 | Kulaura | 40 | 19:30 | Panchagarh | 53 | 18:00 | Sylhet | 140 | 19:30
10 | Bakulia | 117 | 19:30 | Dohazari | 84 | 23:00 | Kurigram | 54 | 18:00 | Patuakhali | 88 | 20:00 | TK | 18 | 19:00
11 | Banani | 36 | 13:00 | Faridpur | 115 | 18:30 | Kushtia | 112 | 18:00 | Payra | 0.9 | 18:00 | Tangail | 174 | 18:30
12 | Bangabhaban | 15 | 09:00 | Fatullah | 73 | 16:00 | Lalbag | 77 | 13:00 | Postogola | 38 | 19:00 | Thakurgaon | 66 | 18:00
13 | Barapukuria | 49 | 18:30 | Fenchuganj | 43 | 19:30 | Lalmonirhat | 36 | 18:00 | Purbachal | 15 | 18:00 | Tongi | 97 | 21:00
14 | Barguna | 14 | 18:00 | Feni | 85 | 18:30 | Madanganj | 88 | 19:00 | Purbasadipur | 94 | 18:00 | Ullon | 40 | 19:00
15 | Barishal | 84 | 18:30 | GPH | 97 | 16:00 | Madaripur | 75 | 19:30 | Rahanpur_I | 13 | 22:00 | Uttara | 77 | 18:00
16 | Barishal-230 | 58 | 18:00 | Ghorashal | 68 | 22:00 | Madartek | 67 | 19:00 | Rahim | 32 | 16:00 | UttaraNew | 16 | 18:00
17 | Baroaulia | 67 | 23:00 | Goalpara | 21 | 12:00 | Madunaghat | 59 | 19:30 | Rajbari | 52 | 18:00 | Zigatola | 48 | 15:00
18 | Baroirhat | 52 | 19:30 | Gollamari | 48 | 00:00 | Magura | 46 | 18:00 | Rajendrapur | 90 | 12:00
19 | Bashundhara | 145 | 18:30 | Gopalganj | 80.8 | 18:30 | Mahasthangarh | 46 | 18:00 | Rajshahi | 110 | 18:00
20 | BashundharaCement | 6 | 10:00 | Gulshan | 108 | 13:00 | Manikganj | 84 | 19:30 | Rajshahi-230 | 31 | 19:30
21 | Beanibazar | 50 | 19:30 | Halishahar | 99.5 | 15:00 | Maniknagar | 69 | 13:00 | Ramganj | 82 | 20:00
22 | Benapole | 48 | 18:00 | HaripurSBU | 145 | 01:00 | Matarbari | 41 | 20:00 | Rampur | 36 | 20:00
23 | Bhaluka | 126 | 22:00 | Hasnabad | 73 | 00:00 | Matuail | 61.2 | 10:00 | Rangamati | 14 | 19:30
24 | Bhandaria | 36 | 21:00 | Hathazari | 59 | 20:00 | Millgate | 60 | 15:00 | Rangpur | 126 | 18:00
25 | Bhangura | 26 | 18:30 | Ishurdi | 57 | 18:30 | Mirpur | 112 | 18:00 | Ruppur | 4.4 | 10:00
26 | Bheramara(GK) | 46 | 18:00 | Jaldhaka | 48 | 18:00 | Mirsorai | 2 | 13:00 | SSM | 3 | 18:30
27 | Bhulta | 223 | 00:00 | Jamalpur | 126 | 19:00 | Mithapukur | 28 | 07:00 | Saidpur | 92 | 18:00
28 | Bog-Sherpur | 54 | 18:00 | Jashore | 111 | 18:00 | Modern | 0 | 00:00 | Satkhira | 84 | 18:00
29 | Bogura | 128 | 18:30 | Jhenaidah | 98 | 18:00 | Mogbazar | 120 | 15:00 | Satmasjid | 81 | 19:00
30 | Borhanuddin | 22 | 21:00 | Joydebpur | 154 | 11:00 | Mongla | 24 | 00:00 | Savar | 135 | 19:00
31 | Brahmanbaria | 160 | 20:00 | Joypurhat | 44 | 18:00 | Motijheel | 34 | 13:00 | Shahjadpur | 71 | 19:00
32 | Cantonment | 134 | 13:00 | Juldah | 29 | 23:00 | Munshiganj | 86 | 19:30 | Shahjibazar | 107 | 00:00
33 | Chandpur | 53 | 14:00 | KSRM | 32 | 01:00 | Mymensingh | 208 | 18:00 | Shahmirpur | 43.5 | 18:30
34 | Chandraghona | 30 | 19:30 | Kabirpur | 249 | 10:00 | Naogaon | 94 | 18:30 | Shariatpur | 56 | 19:30
35 | Chapai | 62 | 19:00 | Kachua | 52 | 21:00 | Narail | 34 | 18:00 | Sherpur | 104 | 19:30
36 | Charsaidpur | 52.5 | 17:00 | Kallyanpur | 81 | 19:30 | Narinda | 66 | 13:00 | Shikalbaha | 29 | 23:00
37 | Chauddagram | 52 | 23:00 | Kalurghat | 8 | 12:00 | Narshingdi | 142 | 00:00 | Shikalbaha-230 | N/A | N/A
38 | Chhatak | 26 | 19:30 | Kamrangirchar | 74 | 13:00 | Natore | 105 | 18:00 | Shitalakhya | 129 | 15:00
| Sub Divisional Engineer |  |  |  | Executive Engineer |  |  |  | Superintendent Engineer
| Network Operation Division |  |  |  | Network Operation Division |  |  |  | Load Despatch Circle
| (1) Honbl. State Minister |  |  |  | (8) Executive Director (O & M) PGCB. |  |  |  | (18) C.E. Transmission (1 & 2) PGCB.
| Ministry of Power,Energy & Mineral |  |  |  | (9) Member,Generation,PDB. |  |  |  | (19) S.E. System Protection,PGCB.
| Resources, GOB. |  |  |  | (10) Member,Distribution,PDB. |  |  |  | (20) Director,Public Relation,PDB.
| (2) Secy (Power Divn.)Ministry of |  |  |  | (11) Member,Transmission & |  |  |  | (21) Director Program, PDB.
| Power,Energy & Mineral Resources. |  |  |  | System Operation,PDB. |  |  |  | (22) S.E. Consumer Affairs,PDB.
| (3) Director General,Power cell |  |  |  | (12) Member,P&D,PDB. |  |  |  | (23) Director,Project Planning,PDB.
| (4) Chairman,BERC |  |  |  | (13) C.E (P & D), PGCB. |  |  |  | (24) Director,System Planning,PDB.
| (5) Chairman, BPDB. |  |  |  | (14) G.M. Commercial Operation |  |  |  | (25) Executive Eng.IMD.
| (6) Managing Director, PGCB. |  |  |  | (15) C.E. Generation,PDB. |  |  |  | (26) Executive Eng. EMD.
| (7) Member(Power & Industry) |  |  |  | (16) C.E, (P & D),PDB. |  |  |  | (27) NLDC
| Planning Commission. |  |  |  | (17) C.E. System Operation,PGCB

## Voltage
e
MAXIMUM & MINIMUM VOLTAGES OF DIFFERENT GRID SUB-STATIONS:
| Date: | 2022-10-31 | [7 empty] | QF-LDC-10
| Sub-Station | Max Voltage | Hour | Min | Hour | Sub-Station | Maxm | Hour | Min | Hour
|  |  |  | Voltage |  |  | Voltage |  | Voltage
| 400 KV | KV | Hour | KV | Hour | 400 KV | KV | Hour | KV | Hour
14 | Bhulta | 402 | 05:00 | 384 | 11:00 | Kaliakoir | 398 | 01:00 | 385 | 12:00
| Bibiana | 404 | 09:00 | 394 | 19:00 | Payra | 421 | 04:00 | 412 | 18:30
| BIPTC | 408 | 03:00 | 393 | 18:00 | Rahanpur_I | 424 | 17:00 | 390 | 12:00
| Gopalganj_I | 421 | 04:00 | 404 | 18:30
| 230 KV | KV |  | KV |  | 230 KV | KV |  | KV
| Agargaon | 231 | 04:00 | 219 | 12:00 | Hasnabad | 231 | 05:00 | 220 | 13:00
| AKSML | 239 | 10:00 | 223 | 23:00 | Hathazari | 240 | 18:00 | 225 | 23:00
| Aminbazar | 231 | 04:00 | 220 | 12:00 | Ishurdi | 239 | 06:00 | 227 | 13:00
| Ashuganj | 244 | 05:00 | 235 | 10:00 | Jhenaidah | 239 | 04:00 | 227 | 13:00
| Baghabari | 235 | 03:00 | 227 | 11:00 | Kaliakoir | 231 | 05:00 | 222 | 11:00
| Barapukuria | 226 | 00:00 | 214 | 12:00 | Keranigonj | 231 | 05:00 | 219 | 13:00
| Barishal | 245 | 04:00 | 236 | 18:30 | Khulna(S) | 241 | 05:00 | 231 | 18:30
| Bheramara | 236 | 04:00 | 223 | 13:00 | Maniknagar | 232 | 06:00 | 222 | 12:00
| Bhulta | 235 | 05:00 | 223 | 10:00 | Meghnaghat | 236 | 00:00 | 228 | 11:00
| Bibiana | 238 | 05:00 | 231 | 16:00 | Mirsorai | 237 | 18:00 | 225 | 14:00
| BIPTC | 239 | 04:00 | 225 | 13:00 | Rajshahi | 239 | 04:00 | 227 | 12:00
| Bogura | 233 | 01:00 | 221 | 13:00 | Rampur | N/A | N/A | N/A | N/A
| Borhanuddin | 248 | 05:00 | 241 | 18:30 | Rampura | 233 | 03:00 | 222 | 12:00
| BSRM | 238 | 18:00 | 228 | 01:00 | Shikalbaha | 241 | 18:00 | 228 | 01:00
| Cumilla(N) | 235 | 18:00 | 226 | 11:00 | Shyampur | 231 | 05:00 | 221 | 12:00
| Fenchuganj | 241 | 05:00 | 233 | 19:30 | Siddhirganj | 232 | 03:00 | 224 | 11:00
| Ghorashal | N/A | N/A | N/A | N/A | Sirajgonj | 233 | 04:00 | 226 | 13:00
| GPH | 238 | 18:00 | 225 | 01:00 | Tongi | 237 | 04:00 | 224 | 11:00
| Haripur | 231 | 05:00 | 222 | 11:00
| 132 kV | KV |  | KV |  | 132 kV | KV |  | KV
| Aftabnagar | 136 | 04:00 | 126 | 12:00 | Lalbag | 135 | 04:00 | 128 | 12:00
| Agargaon | 139 | 04:00 | 130 | 12:00 | Lalmonirhat | 135 | 00:00 | 126 | 18:00
| Agrabad | 136 | 09:00 | 129 | 23:00 | Madanganj | 138 | 18:00 | 131 | 11:00
| AKS | 137 | 08:00 | 128 | 23:00 | Madaripur | 138 | 05:00 | 131 | 18:30
| Aminbazar | 138 | 03:00 | 130 | 12:00 | Madartek | 136 | 04:00 | 125 | 12:00
| Amnura | 133 | 22:00 | 124 | 11:00 | Madunaghat | 139 | 18:00 | 132 | 23:00
| Ashuganj | 140 | 04:00 | 135 | 10:00 | Magura | 137 | 02:00 | 129 | 18:30
| Bagerhat | 137 | 01:00 | 130 | 18:30 | Mahasthangarh | 137 | 17:00 | 130 | 07:00
| Bakulia | 139 | 16:00 | 130 | 01:00 | Manikganj | 134 | 15:00 | 127 | 21:00
| Banani | 139 | 03:00 | 130 | 12:00 | Maniknagar | 131 | 04:00 | 122 | 12:00
| Bangabhaban | 130 | 06:00 | 122 | 11:00 | Matarbari | 135 | 16:00 | 116 | 23:00
| Barapukuria | 139 | 00:00 | 130 | 12:00 | Matuail | 137 | 18:00 | 131 | 12:00
| Barguna | 137 | 03:00 | 133 | 18:30 | Millgate | 138 | 06:00 | 131 | 12:00
| Barishal | 139 | 04:00 | 131 | 18:30 | Mirpur | 138 | 18:00 | 131 | 11:00
| Barishal-230 | 140 | 04:00 | 132 | 18:30 | Mithapukur | 138 | 00:00 | 128 | 13:00
| Baroaulia | 141 | 17:00 | 130 | 23:00 | Modern | 138 | 17:00 | 131 | 23:00
| Baroirhat | 136 | 18:30 | 127 | 14:00 | Mogbazar | 136 | 03:00 | 127 | 12:00
| Bashundhara | 140 | 08:00 | 131 | 12:00 | Mongla | 137 | 09:00 | 130 | 07:00
| BashundharaCement | 138 | 18:00 | 131 | 11:00 | Motijheel | 130 | 05:00 | 122 | 11:00
| Beanibazar | 130 | 06:00 | 125 | 19:30 | Munshiganj | 136 | 05:00 | 131 | 14:00
| Benapole | 136 | 02:00 | 128 | 12:00 | Mymensingh | 132 | 06:00 | 117 | 11:00
| Bhaluka | 132 | 05:00 | 119 | 13:00 | Naogaon | 137 | 00:00 | 130 | 21:00
| Bhandaria | 139 | 06:00 | 130 | 18:30 | Narail | 137 | 04:00 | 128 | 18:30
| Bhangura | 141 | 03:00 | 134 | 13:00 | Narinda | 0 | 00:00 | N/A | N/A
| Bheramara | 138 | 04:00 | 132 | 13:00 | Narshingdi | 135 | 09:00 | 125 | 12:00
| Bheramara(GK) | 138 | 03:00 | 133 | 12:00 | Natore | 135 | 04:00 | 128 | 12:00
| Bhulta | 131 | 02:00 | 126 | 13:00 | Nawabganj | 135 | 05:00 | 127 | 12:00
| Bog-Sherpur | 138 | 01:00 | 130 | 12:00 | Netrakona | 132 | 06:00 | 115 | 13:00
| Bogura | 138 | 00:00 | 130 | 12:00 | New | 139 | 07:00 | 131 | 12:00
| Bogura-230 | 138 | 00:00 | 129 | 13:00 | Niamatpur | 135 | 00:00 | 123 | 12:00
| Brahmanbaria | 134 | 07:00 | 128 | 19:30 | Noapara | 137 | 04:00 | 132 | 07:00
| Cantonment | 138 | 05:00 | 128 | 12:00 | Pabna | 138 | 06:00 | 131 | 14:00
| Chandpur | 141 | 18:00 | 129 | 13:00 | Palashbari | 136 | 03:00 | 128 | 18:00
| Chandraghona | 139 | 09:00 | 133 | 23:00 | Panchagarh | 137 | 00:00 | 123 | 07:00
| Chapai | 136 | 14:00 | 125 | 12:00 | Patuakhali | 135 | 00:00 | 133 | 18:00
| Charsaidpur | 138 | 18:00 | 132 | 11:00 | Payra | 138 | 04:00 | 135 | 18:30
| Chauddagram | 136 | 07:00 | 129 | 23:00 | PHP | 137 | 18:00 | 127 | 14:00
| Chhatak | 128 | 05:00 | 124 | 20:00 | Postogola | 141 | 04:00 | 134 | 10:00
| Chowmuhani | 136 | 07:00 | 125 | 23:00 | Purbachal | 139 | 01:00 | 131 | 12:00
| Chuadanga | 136 | 05:00 | 126 | 12:00 | Purbasadipur | 136 | 00:00 | 122 | 07:00
| Coxsbazar | 133 | 17:00 | 114 | 19:30 | Rahim | 137 | 05:00 | 132 | 11:00
| Cumilla(N) | 139 | 18:00 | 132 | 14:00 | Rajbari | 137 | 04:00 | 129 | 18:30
| Cumilla(S) | 138 | 18:00 | 126 | 11:00 | Rajendrapur | 135 | 02:00 | 129 | 20:00
| Daudkandi | 140 | 18:00 | 131 | 11:00 | Rajshahi | 133 | 03:00 | 126 | 11:00
| Dhaka | 135 | 02:00 | 125 | 13:00 | Rajshahi-230 | 132 | 04:00 | 125 | 11:00
| Dhamrai | 140 | 05:00 | 133 | 11:00 | Ramganj | 135 | 08:00 | 125 | 14:00
| Dhanmondi | 137 | 05:00 | 130 | 12:00 | Rampur | 138 | 16:00 | 130 | 23:00
| Dohazari | 139 | 09:00 | 128 | 19:30 | Rampura | 135 | 04:00 | 126 | 12:00
| Faridpur | 136 | 04:00 | 130 | 12:00 | Rangamati | 139 | 18:00 | 133 | 00:00
| Fatullah | 139 | 18:00 | 132 | 12:00 | Rangpur | 136 | 00:00 | 126 | 01:00
| Fenchuganj | 136 | 09:00 | 131 | 19:30 | Ruppur | 137 | 00:00 | 131 | 13:00
| Feni | 137 | 09:00 | 130 | 12:00 | Saidpur | 137 | 00:00 | 126 | 12:00
| Ghorashal | 141 | 07:00 | 135 | 12:00 | Satkhira | 136 | 03:00 | 129 | 18:30
| Goalpara | 138 | 09:00 | 133 | 07:00 | Satmasjid | 138 | 04:00 | 130 | 11:00
| Gollamari | 137 | 02:00 | 132 | 07:00 | Savar | 139 | 05:00 | 130 | 12:00
| Gopalganj | 137 | 02:00 | 133 | 16:00 | Shahjadpur | 142 | 05:00 | 136 | 11:00
| Gopalganj_I | 138 | 04:00 | 131 | 18:30 | Shahjibazar | 136 | 08:00 | 130 | 23:00
| Gulshan | 134 | 02:00 | 125 | 12:00 | Shahmirpur | 139 | 17:00 | 131 | 00:00
| Halishahar | 138 | 16:00 | 131 | 19:30 | Shariatpur | 138 | 09:00 | 126 | 18:00
| Haripur | 137 | 05:00 | 132 | 11:00 | Sherpur | 134 | 06:00 | 120 | 13:00
| HaripurSBU | 137 | 08:00 | 132 | 11:00 | Shikalbaha | 140 | 18:00 | 133 | 00:00
| Hasnabad | 141 | 18:00 | 134 | 16:00 | Shikalbaha-230 | 140 | 18:00 | 131 | 19:00
| Hathazari | 140 | 17:00 | 132 | 23:00 | Shitalakhya | 140 | 04:00 | 132 | 13:00
| Ishurdi | 139 | 06:00 | 132 | 13:00 | Sholosohor | 138 | 18:00 | 131 | 01:00
| Jaldhaka | 136 | 01:00 | 122 | 07:00 | Shyampur | 136 | 18:00 | 131 | 13:00
| Jamalpur | 136 | 23:00 | 120 | 13:00 | Shyampur-230 | 139 | 18:00 | 132 | 10:00
| Jashore | 136 | 03:00 | 129 | 11:00 | Siddhirganj | 137 | 18:00 | 131 | 11:00
| Jhenaidah | 138 | 05:00 | 131 | 18:00 | Sirajganj | 138 | 00:00 | 131 | 13:00
| Jhenaidah-230 | 138 | 03:00 | 131 | 12:00 | Sonargaon | 139 | 18:00 | 132 | 12:00
| Joydebpur | 142 | 07:00 | 136 | 10:00 | Sreemongol | 135 | 04:00 | 132 | 11:00
| Joypurhat | 136 | 00:00 | 128 | 12:00 | Srinagar | 135 | 04:00 | 126 | 10:00
| Juldah | 138 | 15:00 | 130 | 23:00 | SSM | 141 | 17:00 | 133 | 23:00
| Kabirpur | 135 | 03:00 | 127 | 11:00 | Sunamganj | 128 | 06:00 | 121 | 20:00
| Kachua | 138 | 18:00 | 131 | 12:00 | Sylhet | 131 | 07:00 | 128 | 20:00
| Kaliakoir | 135 | 01:00 | 130 | 12:00 | Tangail | 135 | 04:00 | 126 | 13:00
| Kallyanpur | 139 | 04:00 | 130 | 13:00 | Thakurgaon | 138 | 00:00 | 120 | 07:00
| Kalurghat | 140 | 18:00 | 132 | 01:00 | TK | 138 | 17:00 | 132 | 19:30
| Kamrangirchar | 135 | 05:00 | 128 | 12:00 | Tongi | 140 | 04:00 | 132 | 11:00
| Kaptai | 137 | 18:00 | 134 | 18:30 | Ullon | 135 | 06:00 | 126 | 12:00
| Kazla | 130 | 04:00 | 122 | 12:00 | Uttara | 139 | 04:00 | 129 | 12:00
| Keranigonj | 135 | 04:00 | 127 | 13:00 | UttaraNew | 139 | 04:00 | 130 | 10:00
| Khagrachori | 138 | 09:00 | 132 | 01:00 | Zigatola | 134 | 04:00 | 127 | 12:00
| Khulna | 137 | 06:00 | 133 | 07:00
| Khulna(S) | 138 | 02:00 | 132 | 18:30
| Khulshi | 136 | 16:00 | 130 | 01:00
| Kishoreganj | 135 | 06:00 | 124 | 20:00
| Kodda | 142 | 07:00 | 131 | 20:00
| KSRM | 139 | 17:00 | 130 | 01:00
| Kulaura | 135 | 08:00 | 130 | 19:30
| Kurigram | 135 | 00:00 | 124 | 18:00
| Kushtia | 138 | 05:00 | 132 | 11:00
| Sub Assistant Engineer | [5 empty] | Sub Divisional Engineer
| Network Operation Division | [5 empty] | Network Operation Division |  |  | Page 7 of 7

## L-Curve
Date | 2022-10-31
.
TIME | E-W INT.(Export) | EAST GRID | WEST GRID | TOTAL |  |  | DAILY LOAD CURVE
0:00 | 1360 | 6648 | 3374 | 10022 |  |  |  | QF-LDC-11
0:30 | 1160 | 6415.5 | 3294.5 | 9710 | Date: | 2022-10-31
1:00 | 960 | 6183 | 3215 | 9398
1:30 | 940 | 6124.5 | 3005.5 | 9130
2:00 | 920 | 6066 | 2796 | 8862
2:30 | 890 | 6015.5 | 2663.5 | 8679 | [5 empty] | Gen. at Eve. Peak | 11431 | 11431 MW (20:00 )
3:00 | 860 | 5965 | 2531 | 8496 | [6 empty] | 20:00
3:30 | 730 | 5925.5 | 2495 | 8420.5 | [5 empty] | Gen. at Day Peak | 9836 | 9836 MW (12:00 )
4:00 | 600 | 5886 | 2459 | 8345 | [6 empty] | 12:00
4:30 | 580 | 5844 | 2433.5 | 8277.5 | [5 empty] | Highest Generation | 11431
5:00 | 560 | 5802 | 2408 | 8210 | [6 empty] | 20:00
5:30 | 550 | 5779.5 | 2411.5 | 8191
6:00 | 540 | 5757 | 2415 | 8172
6:30 | 515 | 5865 | 2470.5 | 8335.5
7:00 | 490 | 5973 | 2526 | 8499
7:30 | 557 | 6016 | 2620.5 | 8636.5
8:00 | 624 | 6059 | 2715 | 8774
8:30 | 722 | 5994 | 2719.5 | 8713.5
9:00 | 820 | 5929 | 2724 | 8653
9:30 | 895 | 6017.5 | 2780 | 8797.5
10:00 | 970 | 6106 | 2836 | 8942
10:30 | 1015 | 6243 | 2979 | 9222
11:00 | 1060 | 6380 | 3122 | 9502
11:30 | 1030 | 6495.5 | 3173.5 | 9669
12:00 | 1000 | 6611 | 3225 | 9836
12:30 | 995 | 6601 | 3293.5 | 9894.5
13:00 | 990 | 6591 | 3362 | 9953
13:30 | 1120 | 6537.5 | 3290.5 | 9828
14:00 | 1250 | 6484 | 3219 | 9703
14:30 | 1005 | 6554 | 3070 | 9624
15:00 | 760 | 6624 | 2921 | 9545
15:30 | 835 | 6401 | 2912 | 9313
16:00 | 910 | 6178 | 2903 | 9081
16:30 | 870 | 6242 | 2929 | 9171
17:00 | 830 | 6306 | 2955 | 9261
17:30 | 450 | 6860 | 3148 | 10008
18:00 | 70 | 7414 | 3341 | 10755
18:30 | 345 | 7522 | 3502 | 11024
19:00 | 620 | 7630 | 3663 | 11293
19:30 | 840 | 7665 | 3749 | 11414
20:00 | 810 | 7663 | 3768 | 11431 |  |  |  | Executive Engineer
20:30 | 820 | 7631.5 | 3721 | 11352.5 |  |  |  | Network Operation Division
21:00 | 830 | 7600 | 3674 | 11274
21:30 | 930 | 7459 | 3663 | 11122
22:00 | 1030 | 7318 | 3652 | 10970 |  |  |  |  | Page 6 of 7
22:30 | 1065 | 7225 | 3592.5 | 10817.5
23:00 | 1100 | 7132 | 3533 | 10665
23:30 | 1230 | 6890 | 3453.5 | 10343.5
24:00 | 1360 | 6648 | 3374 | 10022
11431 MW (20:00 )
9836 MW (12:00 )

## En-Curve
DAILY ENERGY CURVE
Date | 2022-10-31 |  | Energy |  | 233362205
[13 empty] | 2022-10-31 | [5 empty] | QF-LDC-12
TIME | GAS | HVDC | P.GEN(GAS). | P.GEN(HSD) | P.GEN(HFO). | COAL | HYDRO | G.GEN(HSD) | G.GEN(HFO) | TRIPURA | SOLAR | SHORTAGE
0:00 | 3096 | 909 | 1710 | 281 | 2229 | 1021 | 153 | 0 | 477 | 146 | 0 | 792
0:30 | 3061 | 908.5 | 1709 | 140.5 | 2250 | 971 | 153.5 | 0 | 377.5 | 139 | 0 | 396 | Date: | 2022-10-31
1:00 | 3026 | 908 | 1708 | 0 | 2271 | 921 | 154 | 0 | 278 | 132 | 0 | 0
1:30 | 2979 | 908.5 | 1673.5 | 0 | 2147 | 891 | 154 | 0 | 249 | 128 | 0 | 0 | [8 empty] | Total Energy | 233.3622 | Total Energy Gen 233.362 MKWHr Energy Not Served 6.726 MKWHr Energy Requirement 240.088 MKWHr
2:00 | 2932 | 909 | 1639 | 0 | 2023 | 861 | 154 | 0 | 220 | 124 | 0 | 0 | [8 empty] | Energy not Served | 6.7263
2:30 | 2918 | 824.5 | 1652 | 0 | 2016.5 | 821 | 154 | 0 | 170 | 123 | 0 | 0 | [8 empty] | Energy Requirement | 240.0885
3:00 | 2904 | 740 | 1665 | 0 | 2010 | 781 | 154 | 0 | 120 | 122 | 0 | 0
3:30 | 2882 | 729 | 1668 | 0 | 1962 | 786 | 153.5 | 0 | 120 | 120 | 0 | 0 | [6 empty] | Shortage
4:00 | 2860 | 718 | 1671 | 0 | 1914 | 791 | 153 | 0 | 120 | 118 | 0 | 0
4:30 | 2831 | 718.5 | 1689 | 0 | 1858 | 791 | 153 | 0 | 120 | 117 | 0 | 0
5:00 | 2802 | 719 | 1707 | 0 | 1802 | 791 | 153 | 0 | 120 | 116 | 0 | 0
5:30 | 2823.5 | 719 | 1713.5 | 0 | 1791 | 791 | 152.5 | 0 | 88.5 | 112 | 0 | 0
6:00 | 2845 | 719 | 1720 | 0 | 1780 | 791 | 152 | 0 | 57 | 108 | 0 | 0
6:30 | 2937 | 718.5 | 1717.5 | 0 | 1807 | 801 | 151.5 | 0 | 81.5 | 105 | 16.5 | 0 |  |  |  |  | Coal
7:00 | 3029 | 718 | 1715 | 0 | 1834 | 811 | 151 | 0 | 106 | 102 | 33 | 0
7:30 | 3022 | 718.5 | 1704 | 0 | 1917.5 | 840.5 | 150.5 | 0 | 113 | 104 | 66.5 | 22.1178 |  |  |  | Oil |  |  |  | ,
8:00 | 3015 | 719 | 1693 | 0 | 2001 | 870 | 150 | 0 | 120 | 106 | 100 | 44.2356
8:30 | 2909.5 | 718.5 | 1655 | 0 | 2070.5 | 840.5 | 150.5 | 0 | 124.5 | 110 | 134.5 | 182.0111
9:00 | 2804 | 718 | 1617 | 0 | 2140 | 811 | 151 | 0 | 129 | 114 | 169 | 319.7865
9:30 | 2832 | 812 | 1592.5 | 0 | 2178 | 791 | 152 | 0 | 133.5 | 116 | 190.5 | 301.8158
10:00 | 2860 | 906 | 1568 | 0 | 2216 | 771 | 153 | 0 | 138 | 118 | 212 | 283.8451
10:30 | 2870.5 | 906.5 | 1599.5 | 86.5 | 2216 | 776 | 152.5 | 120 | 146.5 | 124 | 224 | 302.2766
11:00 | 2881 | 907 | 1631 | 173 | 2216 | 781 | 152 | 240 | 155 | 130 | 236 | 320.7081
11:30 | 2904 | 907 | 1641 | 305.5 | 2203.5 | 795.5 | 152 | 229 | 159 | 134 | 238.5 | 351.1201
12:00 | 2927 | 907 | 1651 | 438 | 2191 | 810 | 152 | 218 | 163 | 138 | 241 | 381.532
12:30 | 2903 | 907 | 1638.5 | 478.5 | 2188.5 | 865 | 152.5 | 233.5 | 165 | 136 | 227 | 442.8168
13:00 | 2879 | 907 | 1626 | 519 | 2186 | 920 | 153 | 249 | 167 | 134 | 213 | 504.1015
13:30 | 2879 | 907 | 1626 | 519 | 2186 | 920 | 153 | 249 | 167 | 134 | 213 | 504.1015
14:00 | 2879 | 907 | 1626 | 519 | 2186 | 920 | 153 | 249 | 167 | 134 | 213 | 504.1015
14:30 | 2875.5 | 907 | 1578.5 | 509 | 2192.5 | 915 | 153 | 133.5 | 170 | 143 | 172 | 622.9847
15:00 | 2872 | 907 | 1531 | 499 | 2199 | 910 | 153 | 18 | 173 | 152 | 131 | 741.8679
15:30 | 2861.5 | 906.5 | 1537 | 249.5 | 2240.5 | 930 | 153 | 11.5 | 173.5 | 151 | 99 | 863.5158
16:00 | 2851 | 906 | 1543 | 0 | 2282 | 950 | 153 | 5 | 174 | 150 | 67 | 985.1637
16:30 | 2762 | 907 | 1555 | 0 | 2362 | 945 | 153 | 2.5 | 258.5 | 144 | 37.5 | 879.1826
17:00 | 2762 | 908 | 1567 | 0 | 2442 | 940 | 153 | 0 | 343 | 138 | 8 | 773.2014
17:30 | 2813 | 907.5 | 1608.5 | 197.5 | 2802 | 950.5 | 153 | 0 | 426 | 146 | 4 | 776.1007
18:00 | 2864 | 907 | 1650 | 395 | 3162 | 961 | 153 | 0 | 509 | 154 | 0 | 779
18:30 | 2887 | 907.5 | 1654 | 448.5 | 3297.5 | 998.5 | 153 | 0 | 526 | 152 | 0 | 600
19:00 | 2910 | 908 | 1658 | 502 | 3433 | 1036 | 153 | 0 | 543 | 150 | 0 | 421
19:30 | 2971 | 907 | 1687 | 501 | 3420 | 1074 | 153 | 0 | 553 | 148 | 0 | 387.5
20:00 | 2979 | 908 | 1677 | 503 | 3415 | 1080 | 153 | 0 | 566 | 150 | 0 | 354
20:30 | 3012.5 | 908 | 1675.5 | 503 | 3323 | 1070.5 | 153 | 0 | 558 | 149 | 0 | 177
21:00 | 3046 | 908 | 1674 | 503 | 3231 | 1061 | 153 | 0 | 550 | 148 | 0 | 0
21:30 | 3055 | 908 | 1674.5 | 504 | 3080.5 | 1060 | 153 | 0 | 537 | 150 | 0 | 0
22:00 | 3064 | 908 | 1675 | 505 | 2930 | 1059 | 153 | 0 | 524 | 152 | 0 | 0
22:30 | 3070 | 908 | 1679.5 | 422.5 | 2872.5 | 1043.5 | 153 | 0 | 518.5 | 150 | 0 | 0
23:00 | 3076 | 908 | 1684 | 340 | 2815 | 1028 | 153 | 0 | 513 | 148 | 0 | 0
23:30 | 3086 | 908.5 | 1697 | 310.5 | 2522 | 1024.5 | 153 | 0 | 495 | 147 | 0 | 0 | Max Temp. in Dhaka |  | 24.7° C | 32.8° C
24:00 | 3096 | 909 | 1710 | 281 | 2229 | 1021 | 153 | 0 | 477 | 146 | 0 | 0
Executive Engineer
Network Operation Division
Page 5 of 7
GAS
Oil
HVDC
COAL
HYDRO
SOLAR
Total Energy Gen 233.362 MKWHr Energy Not Served 6.726 MKWHr Energy Requirement 240.088 MKWHr
Shortage
Note on W13: Author:

## Generation
g | 2022-10-31
Si No | Unit | 1:00 | 2:00 | 3:00 | 4:00 | 5:00 | 6:00 | 7:00 | 8:00 | 9:00 | 10:00 | 11:00 | 12:00 | 13:00 | 14:00 | 15:00 | 16:00 | 17:00 | 18:00 | 18:30 | 19:00 | 19:30 | 20:00 | 21:00 | 22:00 | 23:00 | 24:00 | KWH
1 | Karnaphuli Hydro PP Unit-1, 2 & 3 | 84 | 84 | 84 | 83 | 83 | 82 | 81 | 80 | 81 | 83 | 82 | 82 | 83 | 83 | 83 | 83 | 83 | 83 |  | 83 | 83 | 83 | 83 | 83 | 83 | 83 | 1979536
2 | Karnaphuli Hydro PP Unit-4 & 5 | 70 | 70 | 70 | 70 | 70 | 70 | 70 | 70 | 70 | 70 | 70 | 70 | 70 | 70 | 70 | 70 | 70 | 70 |  | 70 | 70 | 70 | 70 | 70 | 70 | 70 | 1692000
3 | Chattogram TPP-1
4 | Chattogram TPP-2
5 | Raozan 25 MW PP | 25 | 25 | 25 | 25 | 25 | 25 | 25 | 25 | 22 | 17 | 23 | 24 | 20 | 25 | 25 | 25 | 16 | 22 |  | 25 | 25 | 25 | 25 | 25 | 25 | 25 | 572171
| Teknaf 20MW PP (Solartech) | [5 empty] | 0 | 4 | 10 | 15 | 18 | 19 | 19 | 18 | 15 | 11 | 5 | 0 | [9 empty] | 133110
6 | Sikalbaha 225MW CCPP (Gas) | 150 | 150 | 150 | 151 | 152 | 151 | 151 | 151 | 152 | 151 | 151 | 151 | 150 | 151 | 151 | 146 | 150 | 150 |  | 150 | 151 | 151 | 151 | 152 | 151 | 151 | 3530116
7 | Sikalbaha 225MW CCPP(Oil)
8
9 | Sikalbaha 150MW GTPP
10 | Sikalbaha 150MW GTPP(Oil)
| Dohazari -Kalaish 100 MW Peaking | 17 | 17 | 17 | 17 | 17 | 17 | 17 | 17 | 17 | 17 | 17 | 17 | 15 | 15 | 15 | 15 | 17 | 51 |  | 51 | 51 | 51 | 51 | 51 | 51 | 51 | 638470
12 | Hathazari 100 MW peaking PP | 24 | 24 | 24 | 24 | 24 | 24 | 24 | 24 | 23 | 23 | 23 | 23 | 21 | 21 | 21 | 21 | 21 | 21 |  | 20 | 20 | 21 | 22 | 22 | 22 | 22 | 525216
| Sikalbaha 105 MW PP (Baraka Sikalbaha) | 68 | 68 | 68 | 68 | 68 | 68 | 51 | 51 | 51 | 51 | 51 | 51 | 42 | 46 | 51 | 51 | 51 | 103 |  | 105 | 105 | 105 | 105 | 105 | 105 | 51 | 1685272
| Daudkandi 200 MW PP (B.Trac) | [10 empty] | 20 | 60 | 100 | 100 | 100 | 0 |  | 80 |  | 100 | 100 | 100 | 100 | 100 | 100 | 30 | 993600
14 | Titas 50 MW Peaking PP | 47 | 47 | 47 | 47 | 47 | [11 empty] | 39 | 46 |  | 46 | 46 | 46 | 42 | 43 | 47 | 47 | 583616
15 | 210 MW Siddhirgonj TPP
16 | Siddhirgonj 2*120 MW GTPP
17 | Siddhirganj 335 MW CCPP
18 | Kodda 300 MW PP Unit-2 (Summit) | 278 | 278 | 278 | 278 | 278 | 278 | 278 | 278 | 276 | 278 | 278 | 268 | 262 | 263 | 260 | 260 | 248 | 255 |  | 270 | 270 | 265 | 260 | 268 | 270 | 275 | 6491018
19 | Ashuganj 195MW PP (APSCL-United) | 189 | 190 | 190 | 190 | 190 | 187 | 185 | 178 | 162 | 162 | 162 | 180 | 180 | 180 | 180 | 180 | 180 | 180 |  | 180 | 180 | 180 | 180 | 180 | 180 | 180 | 4349090
20 | Ghorasal TPP (Unit-1&2)
21 | Ghorasal Repowered CCPP:Unit-3 (GT
22 | Ghorasal Repowered CCPP Unit-4
23 | Ghorasal TPP Unit-5 | 180 | 180 | 180 | 180 | 180 | 180 | 180 | 180 | 180 | 180 | 180 | 180 | 180 | 180 | 180 | 180 | 180 | 180 |  | 180 | 180 | 180 | 180 | 180 | 180 | 180 | 4378500
24
25 | Ghorasal 365 MW CCPP Unit-7
26
28 | Ashuganj TPP Unit- 3
29 | Ashuganj TPP Unit- 4
30 | Ashuganj TPP Unit- 5
32 | Ashuganj 50 MW PP | 50 | 50 | 50 | 50 | 50 | 50 | 50 | 50 | 50 | 50 | 45 | 49 | 49 | 48 | 48 | 50 | 50 | 51 |  | 51 | 51 | 51 | 51 | 51 | 51 | 49 | 1178856
33 | Ashuganj 225 MW CCPP | 179 | 179 | 178 | 178 | 178 | 180 | 199 | 183 | 192 | 207 | 207 | 193 | 171 | 179 | 179 | 180 | 186 | 198 |  | 198 | 191 | 192 | 194 | 190 | 190 | 178 | 4564000
34 | Ashuganj 450 MW CCPP(South)
| Ashuganj 450 MW CCPP(North) | 310 | 280 | 280 | 280 | 280 | 280 | 355 | 365 | 280 | 280 | 280 | 305 | 280 | 280 | 280 | 305 | 280 | 310 |  | 310 | 340 | 310 | 310 | 310 | 310 | 340 | 7640200
Ashuganj 420 MW CCPP(East)
35 | Ashuganj 55 MW PP (Precision) | 54 | 54 | 54 | 54 | 54 | 53 | 54 | 53 | 52 | 51 | 50 | 48 | 48 | 50 | 50 | 35 | 35 | 25 |  | 25 | 25 | 25 | 25 | 25 | 25 | 25 | 1055520
36 | Chandpur 150 MW CCPP | [11 empty] | 20 | 48 | 49 | 51 | 50 | 50 | 49 |  | 50 | 50 | 50 | 50 | 50 | 51 | 51 | 597080
37 | Tongi 80 MW GTPP
38 | Haripur GTPP
39 | Haripur 412 MW CCPP | 376 | 376 | 378 | 377 | 355 | 355 | 380 | 398 | 380 | 379 | 407 | 392 | 381 | 370 | 371 | 371 | 372 | 362 |  | 363 | 359 | 359 | 359 | 358 | 352 | 353 | 9056260
40 | Meghnaghat 450 MW CCPP(MPL) | 200 | 200 | 200 | 200 | 200 | 200 | 200 | 200 | 200 | 200 | 200 | 200 | 200 | 200 | 200 | 200 | 200 | 200 |  | 195 | 190 | 190 | 180 | 180 | 180 | 180 | 4553100
41 | Haripur 360MW CCPP(HPL) | 243 | 243 | 245 | 246 | 262 | 262 | 257 | 257 | 246 | 257 | 252 | 238 | 232 | 232 | 229 | 229 | 228 | 227 |  | 216 | 216 | 217 | 219 | 218 | 218 | 219 | 5706000
42 | RPCL 210MW CCPP | 106 | 106 | 106 | 107 | 107 | 107 | 78 | 71 | 33 | 33 | 33 | 33 | 33 | 33 | 32 | 32 | 32 | 33 |  | 46 | 50 | 52 | 99 | 99 | 100 | 100 | 1580160
43 | Sutiakhali 50 MW Solar PP | [5 empty] | 0 | 6 | 24 | 37 | 47 | 49 | 51 | 32 | 45 | 24 | 15 | 1 | 0 | [8 empty] | 324640
44 | Fenchugonj CCPP Phase-1 | 30 | 30 | 30 | 30 | 30 | 30 | 30 | 30 | 30 | 30 | 30 | 30 | 30 | 30 | 30 | 30 | 30 | 30 |  | 30 | 30 | 30 | 30 | 30 | 30 | 30 | 715000
45 | Fenchugonj CCPP Phase-2 | 43 | 43 | 43 | 43 | 43 | 43 | 43 | 43 | 43 | 43 | 43 | 43 | 43 | 43 | 42 | 42 | 42 | 42 |  | 42 | 42 | 42 | 42 | 43 | 43 | 43 | 957240
46 | Shajibazar 330 MW CCPP
47 | Shahjibazar GTPP Unit- 8 & 9 | 63 | 63 | 63 | 40 | 40 | 40 | 62 | 64 | 66 | 61 | 59 | 58 | 59 | 59 | 58 | 60 | 65 | 65 |  | 65 | 65 | 63 | 61 | 61 | 61 | 61 | 1304736
48 | Shahjibazar 86MW PP (Shahjibazar) | [17 empty] | 81 |  | 81 | 81 | 81 | 81 | 81 | 81 | 81 | 574080
Shahjibazar 100 MW GTPP
49 | Shahjibazar 50MW PP (EPL)
50 | Sylhet 225 MW CCPP | 145 | 145 | 145 | 145 | 145 | 145 | 145 | 145 | 145 | 145 | 145 | 145 | 145 | 145 | 145 | 145 | 145 | 145 |  | 145 | 145 | 145 | 145 | 145 | 145 | 145 | 3489730
51 | Sylhet 20 MW GTPP | 19 | 19 | 19 | 19 | 19 | 19 | 19 | 18 | 18 | 18 | 18 | 18 | 18 | 18 | 18 | 18 | 18 | 18 |  | 18 | 18 | 18 | 18 | 18 | 18 | 18 | 423000
52 | Sylhet 50MW PP (EPL)
53 | Sylhet 10MW PP (Desh) | 10 | 10 | 10 | 10 | 10 | 10 | 10 |  |  |  | 9 | 10 | 10 | 10 | 10 | 10 | 10 | 10 |  | 10 | 10 | 10 | 10 | 10 | 10 | 10 | 205920
54 | Hobiganj 11MW PP Cofidence-E | [25 empty] | 0 | 0
55 | Fenchugonj 51 MW PP (Barakatullah)
56 | Shahjahanulla 25 MW PP | [22 empty] | 5 | 8 | 8 | 8 | 23784
57 | Bibiana-II 341 MW CCPP (Summit) | 290 | 275 | 280 | 290 | 290 | 300 | 310 | 300 | 270 | 270 | 300 | 300 | 310 | 270 | 290 | 290 | 305 | 270 |  | 280 | 315 | 300 | 300 | 290 | 280 | 300 | 7216500
| Bibiyana South 400 MW | 400 | 380 | 350 | 350 | 320 | 320 | 350 | 350 | 350 | 350 | 350 | 383 | 398 | 400 | 394 | 392 | 378 | 400 |  | 400 | 394 | 400 | 400 | 400 | 400 | 400 | 8924700
58 | Nababganj 55 MW PP (Southern power ) | 35 | 20 | 35 | 35 | 35 | 35 | 35 | 35 | 35 | 35 | 35 | 35 | 35 | 35 | 35 | 35 | 35 | 35 |  | 55 | 55 | 55 | 35 | 35 | 35 | 35 | 905216
59 | Tangail Palli Power Gen 22 MW | 12 | 12 | 12 | 12 | 9 | 12 | 12 | 12 | 12 | 12 | 12 | 12 | 12 | 12 | 12 | 12 | 12 | 12 |  | 12 | 12 | 12 | 12 | 12 | 12 | 12 | 296640
60 | Barabkunda 22 MW PP (Regent)
61 | Narshingdi 22 MW PP (Doreen) | 19 | 19 | 19 | 19 | 19 | 19 | 19 | 19 | 19 | 19 | 19 | 19 | 16 | 0 | 10 | 16 | 16 | 0 |  |  |  | 16 | 16 | 16 | 16 | 16 | 343872
62 | Tangail 22 MW PP (Doreen) | 19 | 19 | 19 | 19 | 19 | 19 | 19 | 19 | 19 | 19 | 18 | 18 | 18 | 15 | 15 | 18 | 17 | 16 |  | 16 | 16 | 16 | 16 | 18 | 18 | 18 | 411732
63 | Impoprt (Tripura) | 132 | 124 | 122 | 118 | 116 | 108 | 102 | 106 | 114 | 118 | 130 | 138 | 134 | 144 | 152 | 150 | 138 | 154 |  | 150 | 148 | 150 | 148 | 152 | 148 | 146 | 3234240
64 | Malancha, Ctg. EPZ (United) | 25 | 33 | 27 | 30 | 33 | 39 | 32 | 9 | 2 | 2 | 2 | 2 | 2 | 2 | 2 | 2 | 2 | 4 |  | 7 | 3 | 6 | 6 | 10 | 22 | 29 | 295200
65 | Feni 22MW PP (Doreen) | 21 | 21 | 21 | 21 | 21 | 21 | 21 | 21 | 20 | 20 | 20 | 21 | 21 | 21 | 21 | 21 | 21 | 21 |  | 21 | 21 | 21 | 22 | 22 | 22 | 22 | 498024
66 | Feni 11 MW PP (Doreen) | 10 | 10 | 10 | 10 | 10 | 10 | 10 | 10 | 10 | 10 | 10 | 10 | 10 | 10 | 10 | 10 | 10 | 10 |  | 10 | 10 | 10 | 10 | 10 | 10 | 10 | 250380
67 | Jangalia 33MW PP (Summit) | 33 | 33 | 33 | 33 | 33 | 33 | 33 | 20 | 16 | 16 | 16 | 16 | 15 | 15 | 16 | 25 | 25 | 25 |  | 30 | 33 | 33 | 33 | 33 | 33 | 33 | 594800
68 | Cumilla 25 MW PP (Summit) | 21 | 21 | 21 | 19 | 19 | 19 | 17 | 17 | 17 | 16 | 19 | 21 | 21 | 21 | 21 | 21 | 12 | 12 |  | 21 | 21 | 21 | 21 | 21 | 21 | 21 | 491210
69 | Summit Ashulia | 24 | 24 | 24 | 24 | 24 | 24 | 24 | 24 | 24 | 24 | 24 | 24 | 8 | 24 | 24 | 24 | 24 | 24 |  | 24 | 24 | 24 | 24 | 26 | 26 | 26 | 550000
70 | Summit Madhabdi | 27 | 27 | 27 | 27 | 28 | 28 | 28 | 28 | 28 | 26 | 26 | 28 | 27 | 26 | 26 | 26 | 26 | 26 |  | 0 | 0 | 16 | 24 | 24 | 24 | 25 | 591840
71 | Maona 33 MW PP(Summit) | 33 | 33 | 33 | 33 | 33 | 33 | 33 | 33 | 33 | 33 | 33 | 33 | 33 | 33 | 33 | 33 | 33 | 33 |  | 33 | 33 | 33 | 33 | 33 | 33 | 33 | 826850
72 | Rupganj 33 MW PP(Summit) | 32 | 32 | 32 | 33 | 33 | 33 | 33 | 32 | 30 | 30 | 30 | 25 | 21 | 22 | 22 | 22 | 22 | 22 |  | 22 | 24 | 22 | 28 | 30 | 30 | 32 | 676900
73 | Ghorashal 108MW PP (Regent) | 71 | 71 | 71 | 71 | 71 | 71 | 71 | 71 | 71 | 70 | 70 | 73 | 73 | 70 | 73 | 73 | 73 | 73 |  | 71 | 73 | 73 | 73 | 73 | 73 | 73 | 1682136
| Feni Lanka Power | 17 | 17 | 17 | 17 | 17 | 17 | 17 | 17 | 17 | 17 | 17 | 17 | 17 | 17 | 17 | 17 | 17 | 80 |  | 98 | 98 | 98 | 98 | 17 | 17 | 17 | 701100
| Chowmuhani 113 MW | [22 empty] | 6 | 9 | 9 | 0 | 26880
| Manikgonj 162MW PP(MPGL) | 35 | 35 | 35 | 35 | 35 | 35 | 35 | 35 | 35 | 35 | 35 | 35 | 55 | 90 | 90 | 108 | 162 | 162 |  | 162 | 162 | 162 | 162 | 162 | 108 | 98 | 1939680
77 | Siddhirganj 100 PP(Dutch Bangla) | 60 | 60 | 60 | 60 | 60 | 60 | 62 | 60 | 68 | 66 | 70 | 70 | 70 | 70 | 70 | 70 | 70 | 82 |  | 88 | 89 | 89 | 89 | 89 | 89 | 66 | 1702080
78 | Gazipur 52 MW PP | 49 | 49 | 49 | 24 | 24 | 24 | 24 | 49 | 49 | 49 | 41 | 41 | 32 | 32 | 32 | 32 | 32 | 32 |  | 41 | 41 | 41 | 32 | 32 | 32 | 32 | 907200
79 | Kodda 150MW PP | 132 | 132 | 32 | 32 | 32 | 16 | 65 | 79 | 89 | 98 | 115 | 115 | 115 | 116 | 116 | 116 | 130 | 130 |  | 131 | 132 | 132 | 132 | 132 | 132 | 132 | 2402400
80 | Jamalpur 95 MW PP(Powerpac)
81 | Jangalia 52 MW PP (Lakdanavi) | 24 | 8 | 8 | 8 | 8 | 8 | 8 | 8 | 8 | 8 | 8 | 8 | 8 | 8 | 8 | 10 | 31 | 43 |  | 43 | 43 | 43 | 43 | 43 | 43 | 43 | 493718
| Gazipur 100 MW PP | 88 | 88 | 88 | 70 | 35 | 35 | 37 | 88 | 88 | 88 | 88 | 88 | 88 | 88 | 88 | 88 | 88 | 88 |  | 88 | 88 | 88 | 88 | 88 | 88 | 88 | 1999200
| Kaptai 7 MW Solar PP | [5 empty] | 0 | 1 | 2 | 3 | 3 | 4 | 4 | 4 | 3 | 2 | 1 | [10 empty] | 25438
| Jodiac Power | 36 | 36 | 36 | 36 | 36 | 36 | 36 | 36 | 36 | 36 | 36 | 36 | 36 | 36 | 36 | 36 | 36 | 36 |  | 36 | 36 | 36 | 36 | 36 | 36 | 36 | 914705
| Karnaphuli Power Ltd. | 54 | 54 | 54 | 54 | 54 | 54 | 54 | 54 | 58 | 72 | 72 | 72 | 72 | 72 | 72 | 81 | 109 | 110 |  | 110 | 110 | 110 | 110 | 110 | 110 | 65 | 1870100
82 | Madanganj 102 PP(Summit)
83 | Pagla (DPA )
84 | B.Baria (Aggreko) 85MW
85 | Keraniganj 100 MW PP (Powerpac)
86 | Meghnaghat CCPP ( Summit) | 138 | 138 | 138 | 138 | 138 | 138 | 138 | 138 | 138 | 140 | 140 | 140 | 140 | 140 | 140 | 140 | 140 | 140 |  | 140 | 140 | 140 | 140 | 140 | 138 | 138 | 3345455
87 | Meghnaghat 100 MW(IEL) | 62 | 58 | 60 | 59 | 60 | 59 | 60 | 63 | 68 | 69 | 68 | 69 | 63 | 60 | 68 | 67 | 67 | 77 |  | 76 | 76 | 76 | 75 | 82 | 84 | 61 | 1599360
| Meghnaghat 104 MW PP (OPCL) | 53 | 52 | 53 | 53 | 53 | 53 | 53 | 65 | 71 | 72 | 72 | 71 | 73 | 66 | 61 | 70 | 72 | 83 |  | 93 | 93 | 94 | 94 | 92 | 86 | 71 | 1671360
88 | Ghorashal 78.5 MW PP(MAX)
90 | Ashuganj 53MW PP (United)
91 | Juldah 100 MW Unit-1 (Acorn) | 22 | 22 | 22 | 22 | 22 | 22 | 22 | 22 | 22 | 22 | 22 | 22 | 22 | 22 | 22 | 22 | 22 | 55 |  | 55 | 55 | 55 | 55 | 55 | 55 | 22 | 721920
92 | Fenchuganj 44MW (Energyprima)
93 | Ashuganj 51 MW PP (Midland)
94 | Gagnagar 102 MW PP (Digital Power) | 58 | 58 | 58 | 58 | 58 | 58 | 58 | 58 | 58 | 58 | 58 | 58 | 58 | 58 | 58 | 50 | 58 | 92 |  | 92 | 92 | 92 | 92 | 92 | 92 | 58 | 1561392
95 | Patenga 50MW PP (Baraka) | 19 | 19 | 19 | 19 | 19 | 19 | 19 | 19 | 19 | 21 | 25 | 25 | 22 | 19 | 19 | 22 | 27 | 34 |  | 39 | 40 | 40 | 40 | 39 | 40 | 40 | 636480
96 | Chattogram 108 MW PP (ECPV)
97 | katpotti 52 MW | [26 empty] | 0
98 | Bosila 108MW PP(CLC)
99 | Madanganj-55 MW PP(Summit) | 55 | 55 | 55 | 55 | 55 | 55 | 55 | 55 | 55 | 55 | 55 | 55 | 55 | 55 | 55 | 55 | 55 | 48 |  | 55 | 55 | 55 | 55 | 55 | 55 | 55 | 1325107
100 | Manikganj 55 MW PP (Northern) | 35 | 35 | 35 | 35 | 35 | 35 | 35 | 35 | 35 | 35 | 35 | 35 | 35 | 35 | 35 | 35 | 35 | 35 |  | 55 | 55 | 55 | 35 | 35 | 35 | 35 | 901172
101 | Kushiara 163 MW CCPP (KP)
102 | Sarishabari 3 MW Solar Plant | [6 empty] | 0 | 1 | 2 | 2 | 2 | 1 | 1 | 2 | 1 | 1 | 0 | [9 empty] | 11800
103 | Kamalaghat 54 MW PP(Banco Energy) | 17 | 17 | 17 | 17 | 17 | 17 | 17 | 17 | 17 | 17 | 17 | 17 | 17 | 17 | 17 | 17 | 17 | 54 |  | 54 | 54 | 54 | 54 | 54 | 54 | 17 | 635040
104 | Keranigonj 300 MW PP (APR) | [10 empty] | 53 | 204 | 200 | 150 | 201 |  |  | 150 |  | 152 | 151 | 153 | 153 | 155 | 30 | 61 | 1634753
105 | Bramhangoan 100 MW PP (Aggreko) | [10 empty] | 50 | 50 | 50 | 50 | 90 |  |  | 50 |  | 50 | 50 | 50 | 50 | 50 | 50 | 50 | 651417
106 | Mymensingh 200 MW PP (United) | 48 | 48 | 48 | 48 | 48 | 48 | 48 | 48 | 48 | 48 | 48 | 48 | 48 | 48 | 48 | 48 | 49 | 86 |  | 87 | 87 | 88 | 88 | 88 | 88 | 57 | 1384800
112 | Aurahati 100MW PP (Aggreko) | [10 empty] | 50 | 50 | 50 | 50 | 88 |  |  | 50 |  | 50 | 50 | 50 | 50 | 50 | 50 | 50 | 652851
114 | Kodda 149 MW PP Unit-1 (Summit) | 133 | 141 | 135 | 135 | 129 | 107 | 98 | 110 | 130 | 127 | 122 | 117 | 134 | 134 | 132 | 144 | 149 | 149 |  | 136 | 136 | 134 | 134 | 135 | 135 | 119 | 3152448
115 | Juldah 100 MW PP Unit-3 (Acorn) | 25 | 25 | 25 | 25 | 25 | 25 | 25 | 25 | 25 | 76 | 76 | 76 | 90 | 25 | 25 | 25 | 25 | 40 |  | 50 | 50 | 50 | 50 | 50 | 50 | 25 | 951360
116 | Chandpur 200MW (Desh energy) | 51 | 51 | 51 | 51 | 51 | 51 | 51 | 51 | 51 | 51 | 51 | 51 | 51 | 51 | 51 | 51 | 51 | 106 |  | 180 | 180 | 180 | 112 | 51 | 51 | 51 | 1628640
117 | Ashuganj 150MW PP (Midland) | 41 | 50 | 60 | 62 | 67 | 65 | 65 | 61 | 60 | 60 | 55 | 46 | 45 | 48 | 48 | 53 | 58 | 70 |  | 74 | 79 | 79 | 80 | 80 | 80 | 67 | 1480363
118 | Bibiyana-III 400 MW CCPP | 408 | 364 | 364 | 342 | 329 | 365 | 409 | 408 | 340 | 404 | 409 | 409 | 409 | 409 | 410 | 400 | 410 | 409 |  | 409 | 407 | 409 | 408 | 407 | 408 | 408 | 9448000
| Jamalpur 115 MW PP (United) | 49 | 49 | 49 | 49 | 49 | 49 | 49 | 49 | 49 | 49 | 49 | 49 | 49 | 49 | 49 | 49 | 49 | 98 |  | 99 | 99 | 99 | 99 | 99 | 99 | 49 | 1468800
| Anwara 300 MW PP (United) | 69 | 69 | 70 | 70 | 70 | 70 | 70 | 70 | 122 | 124 | 124 | 124 | 124 | 124 | 124 | 124 | 124 | 275 |  | 285 | 285 | 285 | 285 | 124 | 122 | 122 | 3108764
| Juldah unit-2 (Acorn) | 25 | 25 | 25 | 25 | 25 | 25 | 25 | 25 | 25 | 25 | 25 | 25 | 25 | 25 | 25 | 25 | 25 | 41 |  | 50 | 50 | 50 | 50 | 50 | 50 | 28 | 753600
| Anlima Energy Ltd. | 107 | 107 | 107 | 107 | 107 | 107 | 107 | 107 | 107 | 107 | 107 | 107 | 107 | 107 | 107 | 107 | 107 | 107 |  | 107 | 107 | 107 | 107 | 107 | 107 | 107 | 2580600
| Bhairob 54.5 MW | 17 | 17 | 17 | 17 | 17 | 17 | 17 | 17 | 17 | 17 | 17 | 17 | 17 | 17 | 17 | 17 | 17 | 17 |  | 17 | 17 | 17 | 17 | 17 | 17 | 17 | 442800
| Spectra Solar Plant Ltd. | [6 empty] | 4 | 13 | 22 | 27 | 31 | 32 | 30 | 26 | 19 | 9 | 1 | [9 empty] | 215303
| Chandpur 115(Doreen) | 38 | 49 | 53 | 53 | 53 | 53 | 53 | 53 | 52 | 53 | 57 | 55 | 53 | 53 | 61 | 71 | 71 | 107 |  | 115 | 115 | 115 | 115 | 115 | 115 | 59 | 1687680
| Kanchan Purbachal Power Generation Ltd. | 54 | 53 | 55 | 54 | 54 | 54 | 53 | 50 | 54 | 54 | 54 | 38 | 34 | 34 | 34 | 34 | 54 | 54 |  | 36 | 17 | 17 | 17 | 17 | 17 | 17 | 1011960
| Mirsharai 150 MW (Oil) | [10 empty] | 5 | 18 | 18 | 18 | 18 | 5 | [10 empty] | 78618
Mirsharai 150 MW (Gas)
120 | Eastern Zone Total | 6183 | 6066 | 5965 | 5886 | 5802 | 5757 | 5973 | 6059 | 5929 | 6106 | 6380 | 6611 | 6591 | 6484 | 6624 | 6178 | 6306 | 7414 |  | 7630 | 7665 | 7663 | 7600 | 7318 | 7132 | 6648 | 157015605
121
122
123 | Khulna 60MW
124 | Khulna 115 MW PP (KPCL-1 & 3)
| Khulna 115 PP MW (KPCL-2) | [11 empty] | 16 | 16 | 16 | 16 | 32 | 32 | 32 |  | 32 | 32 | 32 | 32 | 32 | 32 | 0 | 331200
125 | Khulna 330 MW CCPP (GAS)
126 | Khulna 330 MW CCPP (OIL) | [10 empty] | 235 | 200 | 231 | 232 | [12 empty] | 947684
127 | Khulna (Aggreeco) 55MW
128 | Faridpur 50 MW Peaking PP | [19 empty] | 26 | 34 | 45 | 39 | 24 | 22 | 22 | 154080
Khulna 225 MW CCPP
129 | Rupsha 105 MW PP (Orion rupsha) | 95 | 95 | 53 |  |  |  | 2 | 42 | 76 | 75 | 75 | 75 | 75 | 75 | 72 | 72 | 72 | 72 |  | 95 | 94 | 94 | 94 | 94 | 76 | 76 | 1614720
130 | Mongla Orion 100 MW Solar PP | [6 empty] | 13 | 31 | 60 | 76 | 85 | 88 | 85 | 68 | 47 | 23 | 3 | [9 empty] | 576720
131 | Rampal 1320 MW (BIFPCL)
132 | United Payra Power Ltd. | [25 empty] | 0 | 0
133 | Bhola Nutan Biddut BD LTD (GAS) | 223 | 160 | 175 | 173 | 175 | 175 | 177 | 222 | 222 | 175 | 213 | 225 | 214 | 217 | 180 | 217 | 190 | 220 |  | 220 | 220 | 220 | 220 | 220 | 221 | 223 | 4932873
Bhola Nutan Biddut BD LTD (OIL)
Barisal 110 MW PP (Summit )
Barisal GT PP Unit-1& 2
136 | Barisal 307 MW
137 | Bhola 95 MW PP (Aggreko)
Bhola 225 MW CCPP
140 | Bhola 33 MW PP (Venture) | 19 | 18 | 17 | 14 | 14 | 15 | 14 | 13 | 13 | 14 | 13 | 17 | 17 | 16 | 16 | 16 | 16 | 21 |  | 21 | 22 | 23 | 21 | 22 | 23 | 21 | 411988
141 | Noapara 100 MW PP (Bangla Trac) | [9 empty] | 0 |  | 30 | 50 | 10 | 10 | 0 |  | 50 |  | 50 | 50 | 50 | 50 | 50 | 40 | 30 | 412800
142 | Noapara 40 MW PP (Khanjahan Ali) | [15 empty] | 8 | 8 | 8 |  | 8 | 8 | 8 | 8 | 8 | 8 | 0 | 56250
143 | Gopalganj 100 MW Peaking PP | [16 empty] | 16 | 60 |  | 68 | 65 | 65 | 58 | 46 | 47 | 47 | 364160
144 | Bheramara GTPP Unit-3
145 | Madhumati 100 MW PP
146 | Bheramara HVDC | 908 | 909 | 740 | 718 | 719 | 719 | 718 | 719 | 718 | 906 | 907 | 907 | 907 | 907 | 907 | 906 | 908 | 907 |  | 908 | 907 | 908 | 908 | 908 | 908 | 909 | 20752727
147 | Bheramara 410 MW CCPP | 190 | 190 | 190 | 190 | 195 | 200 | 200 | 195 | 190 | 180 | 175 | 170 | 160 | 160 | 160 | 155 | 155 | 155 |  | 160 | 165 | 165 | 165 | 175 | 190 | 190 | 4413312
148 | Payra 1320 MW | 840 | 780 | 700 | 710 | 710 | 710 | 730 | 790 | 730 | 690 | 700 | 730 | 840 | 830 | 830 | 870 | 860 | 880 |  | 960 | 990 | 1000 | 980 | 980 | 950 | 940 | 21722500
149
150 | Barapukuria TPP Unit-1 | 81 | 81 | 81 | 81 | 81 | 81 | 81 | 80 | 81 | 81 | 81 | 80 | 80 | 81 | 80 | 80 | 80 | 81 |  | 76 | 84 | 80 | 81 | 79 | 78 | 81 | 1906909
151 | Barapukuria TPP Unit-2
152 | Barapukuria 275 MW TPP Unit-3
153 | Baghabari 71 MW GTPP
156 | Baghabari 100 MW GTPP
| Baghabari 50 MW Peaking PP | 32 | [16 empty] | 32 |  | 32 | 32 | 32 | 32 | 32 | 32 | 32 | 237344
| Sirajgonj 6.55 MW Solar | [6 empty] | 0 | 2 | 3 | 4 | 5 | 5 | 4 | 4 | 3 | 1 | 0 | [9 empty] | 33420
157 | Sirajgonj 225MW CCPP Unit-1 (Gas) | [12 empty] | 5 | 14 | 10 | 6 | 13 | 78 |  | 116 | 151 | 150 | 151 | 154 | 155 | 155 | 1143018
158 | Sirajgonj 225MW CCPP Unit-1(Oil)
Sirajgonj 225 MW CCPP Unit-2 (Gas)
Sirajgonj 225 MW CCPP Unit-2 (Oil)
159 | Sirajgonj 225MW CCPP Unit-3 (Gas) | 138 | 138 | 139 | 140 | 140 | 141 | 141 | 141 | 139 | 136 | 134 | 133 | 130 | 121 | 115 | 73 | [9 empty] | 0 | 2239618
Sirajgonj 225MW CCPP Unit-3 (Oil)
| Sirajgonj 400 MW CCPP Unit-4 | 246 | 247 | 258 | 255 | 270 | 270 | 267 | 252 | 241 | 227 | 220 | 218 | 200 | 179 | 161 | 151 | 188 | 199 |  | 212 | 212 | 212 | 219 | 226 | 233 | 231 | 5426327
160 | Sirajgonj 400MW CCPP Unit-4 (Oil)
161 | Bera 70 MW Peaking PP | [13 empty] | 4 | 5 | 6 | 21 | 22 |  | 22 | 26 | 27 | 27 | 27 | 27 | 27 | 190179
162 | Bogra 22 MW PP (GBB) | [7 empty] | 0
163 | Bogura 20 MW PP (Energyprima)
164 | Ullapara 11 MW PP (Summit)
165 | Amnura 50 MW PP(Sinha)
166 | Katakhali 50 MW PP (Northern)
167 | Katakhali 50 MW Peaking PP | [11 empty] | 8 | 16 | 16 | 16 | 16 | 26 | 32 |  | 32 | 32 | 32 | 32 | 32 | 32 | 28 | 270452
168 | Santahar 50 MW Peaking PP | 26 | [15 empty] | 22 | 29 |  | 29 | 29 | 29 | 29 | 29 | 29 | 29 | 227730
169 | Natore 52 MW PP (Rajlanka) | [7 empty] | 1 | 8 | 8 | 8 | 8 | 8 | 8 | 8 | 8 | 8 | 8 |  | 8 | 8 | 8 | 8 | 8 | 8 | 8 | 129120
170 | Chapainawabganj 100 MW Peaking PP | [16 empty] | 51 | 86 |  | 86 | 86 | 86 | 86 | 86 | 72 | 40 | 569672
171 | Baghabari 200 MW PP (Paramount) | [11 empty] | 44 | 69 | 10 | 10 | 0 |  | 15 |  | 100 | 100 | 100 | 100 | 100 | 70 | 60 | 782272
| Bagura 113 MW PP (Confidence)-2 | 94 | 94 | 94 | 94 | 35 | 35 | 35 | 35 | 35 | 50 | 50 | 50 | 50 | 50 | 50 | 50 | 56 | 94 |  | 94 | 94 | 94 | 94 | 94 | 94 | 94 | 1719264
172 | Confidence Power Bogura Unit-1 113 MW | 95 | 50 | 50 | 50 | 35 | 35 | 75 | 90 | 96 | 96 | 96 | 96 | 96 | 95 | 95 | 95 | 95 | 95 |  | 95 | 95 | 95 | 95 | 95 | 95 | 75 | 2006784
173 | Rangpur 20 MW GTPP
175 | Saidpur 20 MW GTPP
176 | Rangpur 113 MW PP (Confidence) | 113 | 34 | 34 | 34 | 34 | 34 | 68 | 85 | 85 | 83 | 84 | 84 | 70 | 71 | 71 | 71 | 97 | 98 |  | 98 | 98 | 98 | 70 | 56 | 56 | 56 | 1724332
177 | Sympa Solar Power 8MW | [6 empty] | 0 | 2 | 3 | 4 | 7 | 7 | 7 | 7 | 5 | 3 | 2 | [9 empty] | 45089
178 | Energypac Power Venture Thakurgaon Ltd. | 115 | [13 empty] | 35 | 35 | 35 | 67 |  | 115 | 115 | 115 | 75 | 75 | 35 | 0 | 773376
178 | Intraco Solar 30 MW | [6 empty] | 5 | 15 | 24 | 31 | 34 | 34 | 32 | 28 | 19 | 9 | 1 | [9 empty] | 230680