## Forecast
[5 empty] | Power Grid Company of Bangladesh Ltd. | [10 empty] | QF-LDC-07
|  |  | Report on Forecasted Generation & Demand of national grid on | [6 empty] | 2022-11-02 | Wednesday
|  | Date (day): | 2022-11-02 |  | Wednesday
| Probable Maximum |  | Generation : |  | (a) At Day Peak Hour : | 10397.6 | MW |  |  | (b) At Evening Peak Hour : |  | 12164 | MW
Sl. | [6 empty] | Present | Actual Generation |  | Forecasted Available Gen. on |  | Ev. Peak Gen.Shortage |  | Plants under |  | Probable
No. | Name of the Power Station |  | Fuel | Producer | Installed Capacity |  | Capacity | On | 2022-11-01 | 2022-11-02 | during | for Fuel | for plant. S/D | Shut down (date)/ |  | Start up
[8 empty] | Day Peak | Ev. Peak | Day Peak | Ev. Peak | Limitation | M/C Problem | Remarks |  | Date
[5 empty] | Unit No. X Capacity | MW | MW | MW | MW | MW | MW | MW | MW
1 | Ghorasal Repowered CCPP:Unit-3 (GT |  | Gas | PDB | 1*260 | 260 | 260 | 0 | 0 | 0 | 0 |  | 260 | Under maint.
2 | Ghorasal Repowered CCPP Unit-4 |  | Gas | PDB | 1*210 | 210 | 180 | 0 | 0 | 0 | 0 |  | 180 | Machine problem
| Ghorasal TPP Unit-5 |  | Gas | PDB | 1*210 | 210 | 190 | 180 | 180 | 180 | 180
3 | Ghorasal 365 MW CCPP Unit-7 |  | Gas | PDB | 1*243+1*122 | 365 | 365 | 0 | 0 | 0 | 0 |  | 365 | Machine problem
| Ghorashal 78.5 MW PP(MAX) |  | Gas | QRPP | 2*40 | 0 | 0 | 0 | 0 | 0 | 0 |  |  | Contract Expired
4 | Ghorashal 108MW PP (Regent) |  | Gas | IPP | 34*3.35 | 108 | 108 | 71 | 73 | 73 | 73 |  | 35 | Engine problem
5 | Haripur GTPP |  | Gas | SBU, PDB | 2*32 | 32 | 20 | 0 | 0 | 0 | 0 |  | 20 | Under maint.
6 | Haripur 412 MW CCPP |  | Gas | EGCB | 1*273+1*139 | 412 | 412 | 410 | 400 | 400 | 400 | 12 |  | Gas shortage
7 | Haripur 360MW CCPP(HPL) |  | Gas | IPP | 1*235+1*125 | 360 | 360 | 286 | 247 | 250 | 250 | 110 |  | Gas shortage
8 | Meghnaghat 450 MW CCPP(MPL) |  | Gas | IPP | 2*150+1*150 | 450 | 450 | 225 | 200 | 200 | 200 | 250 |  | Gas shortage
9 | Meghnaghat 100 MW(IEL) |  | HFO | NENP | 12*8.9 | 100 | 100 | 67 | 90 | 60 | 92 |  | 8 | Engine problem
10 | Meghnaghat CCPP(Summit) |  | Gas | IPP | 2*110+1*110 | 335 | 335 | 75 | 140 | 140 | 140 | 195 |  | Gas shortage
11 | Madanganj 102 PP(Summit) |  | HFO | NENP | 6*17 | 102 | 102 | 0 | 0 | 0 | 0 |  | 102 | Under maint
12 | Madanganj-55 MW PP(Summit) |  | HFO | IPP | 3*17.08+1*11.3 | 55 | 55 | 55 | 55 | 55 | 55
13 | Keraniganj 100 MW PP (Powerpac) |  | HFO | QRPP | 8*13.45 | 100 | 0 | 0 | 0 | 0 | 0 |  |  | Contract Expired
14 | Narshingdi 22 MW PP (Doreen) |  | Gas | SIPP, REB | 8*2.90 | 22 | 22 | 16 | 16 | 16 | 16 |  | 6 | Engine problem
15 | 210 MW Siddhirgonj TPP |  | Gas | PDB | 1*210 | 210 | 115 | 0 | 0 | 0 | 0 |  | 115 | Under maint.
16 | Siddhirgonj 2*120 MW GTPP |  | Gas | EGCB | 2*105 | 210 | 210 | 0 | 0 | 0 | 0 | 210 |  | Gas shortage
17 | Siddhirganj 100 PP(Dutch Bangla) |  | HFO | NENP | 12*8.9 | 100 | 100 | 71 | 90 | 70 | 90 |  | 10 | Engine problem
18 | Siddhirganj 335 MW CCPP |  | Gas | EGCB | 1*217+118 | 335 | 335 | 0 | 0 | 0 | 0 | 335 |  | Gas shortage
19 | Gagnagar 102 MW PP (Digital Power) |  | HFO | IPP | 12*8.924 | 102 | 102 | 58 | 92 | 60 | 92 |  | 10 | Engine problem
20 | Katpotti 52 MW PP (Sinha) |  | HFO | IPP | 7*7.9 | 51 | 0 | 0 | 0 | 0 | 0 | 51 |  | Fuel shortage
21 | Kamalaghat 54 MW PP(Banco Energy) |  | HFO | IPP | 3*18 | 54 | 54 | 17 | 54 | 17 | 54
22 | Kodda 150MW PP |  | HFO | BPDB-RPCL | 9*17.06 | 149 | 149 | 132 | 132 | 115 | 132 |  | 17 | Engine problem
23 | Manikganj 55 MW PP (Northern) |  | HFO | IPP | 3*19.3 | 55 | 55 | 35 | 55 | 35 | 55
24 | Nababganj 55 MW PP (Southern power ) |  | HFO | IPP | 3*19.3 | 55 | 55 | 35 | 55 | 25 | 55 |  |  | 33 kV feeder fault.
25 | Bosila 108MW PP(CLC) |  | HFO | IPP | 12*8.775+1*3.5 | 108 | 0 | 0 | 0 | 0 | 0
26 | Summit Power,(Madhabdi+Ashulia) |  | Gas | SIPP,REB | 3*3.67+4*8.73 | 80 | 80 | 49 | 50 | 50 | 50 |  | 30 | Engine problem
27 | Maona 33 MW PP(Summit) |  | Gas | SIPP,REB | 4*8.73 | 33 | 33 | 33 | 33 | 33 | 33
28 | Rupganj 33 MW PP(Summit) |  | Gas | SIPP,REB | 4*8.73 | 33 | 33 | 30 | 26 | 33 | 33
29 | Gazipur 52 MW PP |  | HFO | RPCL | 6*8.9 | 52 | 52 | 34 | 41 | 49 | 49
30 | Tongi 80 MW GTPP |  | Gas | PDB | 1* 105 | 105 | 105 | 0 | 0 | 0 | 0 |  | 105 | Under maint.
31 | Kodda 300 MW PP Unit-2 (Summit) |  | HFO | IPP | 18*17.076 | 300 | 300 | 261 | 276 | 225 | 275 |  | 25 | Engine problem
32 | Keranigonj 300 MW PP (APR) |  | HSD | IPP | 256*1.4 | 300 | 300 | 213 | 155 | 150 | 150 | 150 |  | Fuel conservation
33 | Bramhangoan 100 MW PP (Aggreko) |  | HSD | IPP | 114*0.959 | 100 | 100 | 90 | 50 | 50 | 50 | 50 |  | Fuel conservation
34 | Aurahati 100MW PP (Aggreko) |  | HSD | IPP | 0.85*23+0.95*91 | 100 | 100 | 83 | 50 | 50 | 50 | 50 |  | Fuel conservation
35 | Kodda 149 MW PP Unit-1 (Summit) |  | HFO | IPP | 8*18.45+8.97 | 149 | 149 | 118 | 135 | 122 | 149
36 | Gazipur 100 MW PP |  | HFO | RPCL | 6*17.5 | 105 | 105 | 88 | 88 | 88 | 88 |  | 17 | Engine problem
37 | Meghnaghat 104 MW PP (OPCL) |  | HFO | IPP | 18.5*6 | 104 | 104 | 73 | 93 | 74 | 92 | 12 |  | Fuel shortage
38 | Manikgonj 162MW PP(MPGL) |  | HFO | IPP | 9*18 | 162 | 162 | 35 | 162 | 35 | 162
39 | Spectra Solar Plant Ltd. |  | Solar | IPP | 35 | 35 | 35 | 28 | 0 | 30 | 0
40 | Kanchan Purbachal Power Generation Ltd. |  | HFO | IPP | 18.4*3 | 55 | 55 | 17 | 15 | 17 | 54
| Dhaka area Total |  |  |  |  | 6263 | 5847 | 2885 | 3053 | 2702 | 3119 | 1425 | 1305
41 | Chattogram TPP-1 |  | Gas | PDB | 1*210 | 210 | 180 | 0 | 0 | 0 | 0 | 180 |  | Gas shortage
| Chattogram TPP-2 |  | Gas | PDB | 1*210 | 210 | 180 | 0 | 0 | 0 | 0 | 180 |  | Gas shortage
42 | Raozan 25 MW PP |  | HFO | RPCL | 3*8.9 | 25 | 25 | 17 | 25 | 25 | 25
43 | Teknaf 20MW PP (Solartech) |  | Solar | IPP | 20 | 20 | 20 | 20 | 0 | 20 | 0
44 | Patenga 50MW PP (Baraka) |  | HFO | IPP | 8*6.98 | 50 | 50 | 12 | 40 | 44 | 44 |  | 6 | Engine problem
45 | Karnaphuli Hydro PP Unit-1,2,3,4, 5 |  | Hydro | PDB | 2*40+3*50 | 230 | 230 | 152 | 152 | 152 | 152 | 78 |  | Low Water Level
46 | Sikalbaha 225MW CCPP |  | Gas/HSD | PDB | 1*150+1*175 | 225 | 225 | 150 | 151 | 150 | 150 |  | 75 | ST under maint
47 | Sikalbaha Peaking GT |  | Gas/HSD | PDB | 1*150 | 150 | 150 | 0 | 0 | 0 | 0 |  | 150 | Under maint
48 | Sikalbaha 105 MW PP (Baraka Sikalbaha) |  | HFO | IPP | 6*17.5 | 105 | 105 | 68 | 105 | 70 | 105
49 | Hathazari 100 MW peaking PP |  | HFO | PDB | 11*8.9 | 98 | 98 | 24 | 22 | 22 | 22 | 76 |  | Fuel shortage
50 | Dohazari -Kalaish 100 MW Peaking |  | HFO | PDB | 6*17 | 102 | 102 | 15 | 51 | 17 | 51 | 51 |  | Fuel shortage
51 | Juldah 100 MW Unit-1 (Acorn) |  | HFO | NENP | 8*13.45 | 100 | 100 | 22 | 55 | 22 | 55 | 45 |  | Fuel shortage
52 | Juldah 100 MW PP Unit-3 (Acorn) |  | HFO | IPP | 8*13.5 | 100 | 100 | 25 | 50 | 25 | 50 |  | 50 | Engine problem
53 | Barabkunda 22 MW PP (Regent) |  | Gas | SIPP, PDB | 8*2.90 | 22 | 22 | 0 | 0 | 0 | 0 |  | 22 | Engine problem
* | Malancha, Ctg. EPZ (United) |  | Gas |  | 5*8.73+3*9.34 |  | 0 | 2 | 7 | 5 | 10
54 | Chattogram 108 MW PP (ECPV) |  | HFO | IPP | 16*7 | 108 | 108 | 0 | 0 | 0 | 0 | 108 |  | Fuel shortage
55 | Kaptai 7 MW Solar PP |  | Solar | PDB | 7.4 MW | 7 | 7 | 4 | 0 | 5 | 0
56 | Anwara 300 MW PP (United) |  | HFO | IPP | 17*17+24 | 300 | 300 | 123 | 302 | 140 | 300 | 0 |  | Engine problem
57 | Jodiac Power |  | HFO | IPP | 3*18.55+1*3.6 | 54 | 54 | 36 | 36 | 54 | 54
58 | Karnaphuli Power Ltd. |  | HFO | IPP | 18.415*6+6.5 | 110 | 110 | 68 | 105 | 70 | 105 |  | 5 | Engine problem
59 | Juldah unit-2 (Acorn) |  | HFO | IPP | 8*13.6 | 100 | 100 | 25 | 50 | 25 | 50 |  | 50 | Engine problem
60 | Anlima Energy Ltd. |  | HFO | IPP | 6*21.2 | 116 | 116 | 107 | 107 | 107 | 107 |  | 9 | Engine problem
| Mirsharai 150 MW |  | Gas/HSD | BPDB-RPCL | 18.5*9 | 0 | 0 | 0 | 0 | 0 | 0
| Chattogram area Total |  |  |  |  | 2442 | 2382 | 870 | 1258 | 953 | 1280 | 718 | 367
61 | Ashuganj TPP Unit- 3 |  | Gas | APSCL | 1*150 | 0 | 0 | 0 | 0 | 0 | 0 |  |  | Contract Expired
| Ashuganj TPP Unit- 4 |  | Gas | APSCL | 1*150 | 0 | 0 | 0 | 0 | 0 | 0 |  |  | Contract Expired
| Ashuganj TPP Unit- 5 |  | Gas | APSCL | 1*150 | 150 | 134 | 0 | 0 | 0 | 0 | 134 |  | Gas shortage
62 | Ashuganj 225 MW CCPP |  | Gas | APSCL | 1*142+1*75 | 221 | 221 | 200 | 188 | 180 | 200 | 21 |  | Gas shortage
63 | Ashuganj 450 MW CCPP(North) |  | Gas | APSCL | 1*360 | 360 | 360 | 350 | 305 | 280 | 300 | 60 |  | Gas shortage
64 | Ashuganj 450 MW CCPP(South) |  | Gas | APSCL | 1*360 | 360 | 360 | 0 | 0 | 0 | 0 | 360 |  | Gas shortage
| Ashuganj 420 MW CCPP(East) |  | Gas | APSCL | 284*1+136*1 | 284 | 284 | 0 | 0 | 0 | 0 |  |  | On test.
65 | Ashuganj 50 MW PP |  | Gas | APSCL | 14*3.968 | 53 | 45 | 48 | 51 | 50 | 50
66 | Ashuganj 55 MW PP (Precision) |  | Gas | QRPP | 15*4 | 55 | 55 | 25 | 25 | 15 | 25 | 30 |  | Gas shortage
67 | Ashuganj 195MW PP (APSCL-United) |  | Gas | IPP | 20*9.73+1*16 | 195 | 195 | 167 | 180 | 180 | 180 | 15 |  | Gas shortage
68 | Ashuganj 51 MW PP (Midland) |  | Gas | IPP | 6*9.34 | 51 | 51 | 0 | 0 | 0 | 0
69 | Ashuganj 150MW PP (Midland) |  | HFO | IPP | 23*7.015 | 150 | 150 | 58 | 78 | 70 | 85 |  | 65 | Engine problem
70 | Titas 50 MW Peaking PP |  | HFO | PDB | 6*8.92 | 52 | 52 | 37 | 40 | 45 | 45 |  | 7 | Engine problem
71 | Chandpur 150 MW CCPP |  | Gas | PDB | 1*106+1*57 | 163 | 163 | 45 | 50 | 50 | 50 | 113 |  | Gas shortage.
72 | Chandpur 200MW (Desh energy) |  | HFO | IPP | 12*18.4 | 200 | 200 | 51 | 180 | 100 | 180
73 | Feni 22MW PP (Doreen) |  | Gas | SIPP, PDB | 8*2.90 | 22 | 22 | 19 | 22 | 22 | 22
74 | Feni 11 MW PP (Doreen) |  | Gas | SIPP, REB | 4*2.90 | 11 | 11 | 10 | 10 | 10 | 10
** | Impoprt (Tripura) |  |  | Imported power | 0 | 160 | 160 | 138 | 160 | 143 | 166
75 | Jangalia 33MW PP (Summit) |  | Gas | SIPP, PDB | 4*8.73 | 33 | 33 | 7 | 33 | 33 | 33
76 | Jangalia 52 MW PP (Lakdanavi) |  | HFO | IPP | 6*8.92 | 52 | 52 | 8 | 43 | 8 | 43 | 9 |  | Fuel shortage
77 | Cumilla 25 MW PP (Summit) |  | Gas | SIPP, REB | 3*3.67+2*6.97 | 25 | 25 | 21 | 21 | 15 | 21 |  | 4 | Engine problem
78 | Daudkandi 200 MW PP (B.Trac) |  | HSD | IPP | 154*1.4 | 200 | 200 | 125 | 100 | 100 | 100 | 100 |  | Fuel conservation
79 | Feni Lanka Power |  | HFO | IPP | 7*18.415+1*9.78 | 114 | 114 | 17 | 114 | 114 | 114
80 | Chowmuhani 113 MW |  | HFO | IPP | 12*9.78+2*3.1 | 113 | 113 | 0 | 0 | 0 | 9 | 104 |  | Fuel shortage
81 | Bhairob 54.5 MW |  | HFO | IPP | 3*18.2 | 54 | 54 | 17 | 17 | 17 | 35 |  | 19 | Engine problem
82 | Chandpur 115(Doreen) |  | HFO | IPP | 4*18.5+2*22.5 | 115 | 115 | 55 | 115 | 53 | 115
| Cumilla Area Total |  |  |  |  | 3193 | 3169 | 1398 | 1732 | 1485 | 1783 | 946 | 95
83 | RPCL 210MW CCPP |  | Gas | IPP | 4*35+1*70 | 210 | 202 | 33 | 51 | 70 | 70 | 132 |  | Gas shortage
84 | Tangail 22 MW PP (Doreen) |  | Gas | SIPP, PDB | 8*2.90 | 22 | 22 | 18 | 18 | 18 | 18 |  | 4 | Engine problem
85 | Jamalpur 95 MW PP(Powerpac) |  | HFO | IPP | 12*8.924 | 95 | 0 | 0 | 0 | 0 | 0
86 | Sarishabari 3 MW Solar Plant |  | Solar | IPP | 1*3 | 3 | 3 | 2 | 0 | 1.6 | 0
87 | Mymensingh 200 MW PP (United) |  | HFO | IPP | 9.78*21 | 200 | 200 | 52 | 88 | 45 | 88 | 112 |  | Fuel shortage
88 | Jamalpur 115 MW PP (United) |  | HFO | IPP | 9.78*12 | 115 | 115 | 49 | 98 | 90 | 100 |  | 15 | Engine problem
89 | Sutiakhali 50 MW Solar PP |  | Solar | IPP | 50 | 50 | 50 | 52 | 0 | 50 | 0
90 | Tangail Palli Power Gen 22 MW |  | HFO | IPP | 4*6.7 | 22 | 22 | 12 | 12 | 12 | 12 |  | 10 | Engine problem
| Mymensingh Area Total |  |  |  |  | 717 | 614 | 218 | 267 | 286.6 | 288 | 132 | 29
91 | Fenchugonj CCPP Phase-1 |  | Gas | PDB | 2*32+1*33 | 97 | 70 | 30 | 30 | 30 | 30 |  | 40 | Machine problem.
92 | Fenchugonj CCPP Phase-2 |  | Gas | PDB | 2*35+1*35 | 104 | 90 | 43 | 43 | 43 | 43 |  | 47 | Machine problem
93 | Kushiara 163 MW CCPP (KP) |  | Gas | IPP | 1*109+1*54 | 163 | 163 | 0 | 0 | 0 | 0 | 163 |  | Gas shortage
94 | Shajibazar 330 MW CCPP |  | Gas | PDB | 3*110 | 330 | 330 | 0 | 0 | 0 | 0 |  | 330 | Under maint.
95 | Fenchugonj 51 MW PP (Barakatullah) |  | Gas | RPP | 19*2.90 | 51 | 51 | 0 | 0 | 0 | 0 | 50 |  | Gas shortage
96 | Fenchuganj 44MW (Energyprima) |  | Gas | NENP | 12*3.3+5*2 | 50 | 50 | 0 | 0 | 0 | 0 | 50 |  | Gas shortage
97 | Hobiganj 11MW PP Cofidence-E |  | Gas | SIPP, REB | 4*2.90 | 11 | 11 | 0 | 0 | 0 | 10
98 | Shahjibazar GTPP Unit- 8 & 9 |  | Gas | PDB | 2*35 | 70 | 66 | 59 | 63 | 66 | 65
99 | Shahjibazar 86MW PP (Shahjibazar) |  | Gas | RPP | 32*2.90 | 86 | 86 | 0 | 81 | 0 | 81
100 | Shahjibazar 100 MW GTPP |  | Gas | PDB | 1*100 | 100 | 100 | 0 | 0 | 0 | 0 |  | 100 | Under maint.
101 | Sylhet 225 MW CCPP |  | Gas | PDB | 1*142+1*89 | 231 | 231 | 145 | 145 | 145 | 145 |  | 86
102 | Sylhet 20 MW GTPP |  | Gas | PDB | 1*20 | 20 | 20 | 18 | 18 | 18 | 18
103 | Sylhet 50MW PP (EPL) |  | Gas | NENP | 27*2 | 50 | 50 | 0 | 0 | 0 | 0 | 50 |  | Gas shortage
104 | Shahjahanulla 25 MW PP |  | Gas | SIPP, REB | 3*9.34 | 25 | 25 | 8 | 8 | 8 | 8 | 17 |  | Gas shortage
105 | Bibiana-II 341 MW CCPP (Summit) |  | Gas | IPP | 1*222+1*119 | 341 | 341 | 300 | 290 | 300 | 290 |  |  | FGMO
106 | Bibiyana-III 400 MW CCPP |  | Gas | PDB | 400 MW | 400 | 400 | 404 | 403 | 400 | 400
107 | Sylhet 10MW PP (Desh) |  | Gas | RPP | 6*1.95 | 10 | 10 | 10 | 10 | 10 | 10
108 | Bibiyana South 400 MW |  | Gas | PDB | 400 MW | 383 | 383 | 388 | 400 | 400 | 400
| Sylhet Area Total |  |  |  |  | 2522 | 2477 | 1405 | 1491 | 1420 | 1500 | 330 | 603
109 | Bheramara GTPP Unit-3 |  | HSD | PDB | 1*20 | 20 | 16 | 0 | 0 | 0 | 0 | 16
** | Bheramara (HVDC ) |  | 0 | Imported power | 2*500 | 1000 | 1000 | 912 | 920 | 940 | 940
110 | Khulna 115 PP MW (KPCL-2) |  | HFO | NENP | 7*17 | 115 | 115 | 0 | 49 | 0 | 32 | 83 |  | Fuel shortage
111 | Faridpur 50 MW Peaking PP |  | HFO | PDB | 8*6.89 | 54 | 54 | 0 | 32 | 0 | 35 | 19 |  | Fuel shortage
112 | Khulna 225 MW CCPP |  | HSD | NWPGCL | 1*150+1*75 | 230 | 230 | 0 | 0 | 0 | 0 | 230 |  | Fuel shortage
113 | Gopalganj 100 MW Peaking PP |  | HFO | PDB | 16*6.98 | 109 | 109 | 0 | 65 | 0 | 65 | 44 |  | Fuel shortage
114 | Bheramara 410 MW CCPP |  | Gas | NWPGCL | 1*278+1*132 | 410 | 410 | 170 | 175 | 190 | 190 | 220 |  | Gas shortage
115 | Noapara 40 MW PP (Khanjahan Ali) |  | HFO | NENP | 5*8.5 | 40 | 40 | 0 | 8 | 0 | 8 | 32 |  | Fuel shortage
116 | Noapara 100 MW PP (Bangla Trac) |  | HSD | IPP | 70*1.4 | 100 | 100 | 0 | 50 | 0 | 50 | 50 |  | Fuel conservation
117 | Rupsha 105 MW PP (Orion rupsha) |  | HFO | IPP | 6*18.445 | 105 | 105 | 56 | 94 | 60 | 94 |  | 11 | Engine problem
118 | Madhumati 100 MW PP |  | HFO | NWPGCL | 6*18 | 105 | 105 | 0 | 0 | 0 | 0 | 105 |  | Fuel shortage
119 | Mongla Orion 100 MW Solar PP |  | Solar | IPP | 100 | 100 | 100 | 84 | 0 | 100 | 0
| Khulna 330 MW CCPP (OIL) |  | Gas/HSD | BPDB | 1*220+1*110 | 0 | 0 | 0 | 0 | 0 | 0 |  |  | On test.
| Rampal 1320 MW (BIFPCL) |  | Coal | NTPC&BPDB | 0 | 0 | 0 | 0 | 0 | 0 | 0 |  |  | On test.
| Khulna Area Total |  |  |  |  | 2388 | 2384 | 1222 | 1393 | 1290 | 1414 | 799 | 11
120 | Barisal 110 MW PP (Summit ) |  | HFO | IPP | 7*17.076 | 110 | 110 | 0 | 24 | 0 | 24 |  |  | Line O/L
121 | Bhola 33 MW PP (Venture) |  | Gas | NENP | 1*34.50 | 40 | 40 | 17 | 23 | 16 | 22 |  | 18 | Engine problem
122 | Bhola 225 MW CCPP |  | Gas | PDB | 2*63+1*68 | 194 | 194 | 65 | 65 | 65 | 65 |  | 129 | Machine problem
| Bhola 95 MW PP (Aggreko) |  | Gas | QRPP | 96*1.10 | 0 | 0 | 0 | 0 | 0 | 0 |  |  | Contract Expired |  | From 18-3-2022
123 | Payra 1320 MW |  | Coal | BCPCL | 2*622 | 1244 | 1244 | 850 | 950 | 810 | 950 |  |  | Line O/L
124 | Bhola Nutan Biddut BD LTD |  | Gas | IPP | 220 | 220 | 220 | 160 | 222 | 220 | 220
125 | United Payra Power Ltd. |  | HFO | IPP | 8*18.5+1*9.5 | 150 | 150 | 0 | 0 | 0 | 0 |  |  | Line O/L
| Barisal 307 MW |  | Coal | BCPCL | 0 | 0 | 0 | 0 | 0 | 0 | 0 |  |  | On test.
| Barisal Area Total |  |  |  |  | 1958 | 1958 | 1092 | 1284 | 1111 | 1281 | 0 | 147
126 | Baghabari 71 MW GTPP |  | Gas | PDB | 1*71 | 71 | 71 | 0 | 0 | 0 | 0 | 71 |  | Gas shortage
| Baghabari 100 MW GTPP |  | Gas | PDB | 1*100 | 100 | 100 | 0 | 0 | 0 | 0 | 100 |  | Gas shortage
127 | Baghabari 50 MW Peaking PP |  | HFO | PDB | 6*8.9 | 52 | 52 | 0 | 32 | 0 | 32 |  | 20 | Engine problem
128 | Bera 70 MW Peaking PP |  | HFO | PDB | 9*8.29 | 71 | 71 | 0 | 11 | 0 | 20 |  | 51 | Engine problem
129 | Amnura 50 MW PP(Sinha) |  | HFO | QRPP | 7*7.79 | 50 | 0 | 0 | 0 | 0 | 0 |  |  | Contract Expired
130 | Katakhali 50 MW PP (Northern) |  | HFO | QRPP | 6*8.9 | 50 | 50 | 0 | 0 | 0 | 0 |  | 8 | Engine problem
131 | Katakhali 50 MW Peaking PP |  | HFO | PDB | 6*8.7 | 50 | 50 | 16 | 32 | 0 | 32 | 18 |  | Fuel shortage
132 | Sirajgonj 225MW CCPP Unit-1 |  | Gas/HSD | NWPGCL | 1*150+1*75 | 210 | 210 | 165 | 158 | 165 | 180 | 30 |  | Gas shortage
133 | Sirajgonj 225MW CCPP Unit-2 |  | Gas/HSD | NWPGCL | 1*150+1*75 | 220 | 220 | 0 | 0 | 0 | 0 | 220 |  | Fuel shortage
134 | Sirajgonj 225MW CCPP Unit-3 |  | Gas/HSD | NWPGCL | 1*141 | 220 | 220 | 0 | 0 | 0 | 0 | 220 |  | Gas shortage
135 | Sirajgonj 400 MW CCPP Unit-4 |  | Gas/HSD | SNWPGCL | 1*282+1*132 | 414 | 414 | 202 | 206 | 200 | 250 | 164 |  | Gas shortage
136 | Santahar 50 MW Peaking PP |  | HFO | PDB | 6*8.7 | 50 | 50 | 0 | 0 | 0 | 25 |  | 25 | Engine problem
137 | Bogra 22 MW PP (GBB) |  | Gas | RPP | 6*4 | 22 | 22 | 0 | 0 | 0 | 0
138 | Bogura 20 MW PP (Energyprima) |  | Gas | NENP | 5*3.3+5*2 | 20 | 0 | 0 | 0 | 0 | 0 |  |  | Contract Expired
139 | Ullapara 11 MW PP (Summit) |  | Gas | SIPP, REB | 4*2.90 | 11 | 11 | 0 | 0 | 0 | 0
140 | Natore 52 MW PP (Rajlanka) |  | HFO | IPP | 6*8.92 | 52 | 52 | 8 | 8 | 8 | 8 | 44 |  | Fuel shortage
141 | Chapainawabganj 100 MW Peaking PP |  | HFO | PDB | 12*8.924 | 104 | 104 | 0 | 87 | 0 | 86 |  | 18 | Engine problem
142 | Baghabari 200 MW PP (Paramount) |  | HSD | IPP | 135*1.6 | 200 | 200 | 0 | 52 | 0 | 100 | 100 |  | Fuel conservation
143 | Bagura 113 MW PP (Confidence)-2 |  | HFO | IPP | 6*18.55+7.2 | 113 | 113 | 35 | 94 | 95 | 95
144 | Confidence Power Bogura Unit-1 113 MW |  | HFO | IPP | 6*18.55 | 113 | 113 | 57 | 113 | 113 | 113
145 | Sirajgonj 6.55 MW Solar |  | Solar | NWPGCL | 1*6 | 6 | 6 | 5 | 0 | 6 | 0
| Rajshahi Area Total |  |  |  |  | 2199 | 2129 | 488 | 793 | 587 | 941 | 967 | 122
146 | Barapukuria TPP Unit-1 |  | Coal | PDB | 1*125 | 125 | 85 | 79 | 80 | 80 | 80
| Barapukuria TPP Unit-2 |  | Coal | PDB | 1*125 | 125 | 85 | 0 | 0 | 0 | 0 |  | 85 | Under maint
147 | Barapukuria 275 MW TPP Unit-3 |  | Coal | PDB | 1*275 | 274 | 274 | 0 | 174 | 250 | 250 |  | 274 | Under maint
148 | Rangpur 20 MW GTPP |  | HSD | PDB | 1*20 | 20 | 20 | 0 | 0 | 0 | 0 | 20 |  | Fuel conservation
149 | Saidpur 20 MW GTPP |  | HSD | PDB | 1*20 | 20 | 20 | 0 | 0 | 0 | 0 | 20 |  | Fuel conservation
150 | Rangpur 113 MW PP (Confidence) |  | HFO | IPP | 9*6.984+7*7.015+3.15*2 | 113 | 113 | 56 | 70 | 100 | 113
151 | Sympa Solar Power 8MW |  | Solar | IPP | 8 MW | 8 | 8 | 7 | 0 | 8 | 0
152 | Energypac Power Venture Thakurgaon Ltd. |  | HFO | IPP | 115 | 115 | 115 | 0 | 115 | 113 | 115
| Intraco Solar 30 MW |  | Solar | IPP | 1*30 | 30 | 30 | 35 | 0 | 12 | 0
| Rangpur Area Total |  |  |  |  | 830 | 750 | 177 | 439 | 563 | 558 | 40 | 359
| Total |  |  |  |  | 22512 | 21710 | 9755 | 11710 | 10397.6 | 12164 | 5357 | 3038
A. |  | 2022-11-01 | (Yesterday) |  |  |  |  | Tuesday
1 | Highest Generation : |  |  | 11710 | MW at | 20:00 | hrs | 11 Evening Peak Hour : | [5 empty] | 20:00 | hrs.
2 | Minimum Generation : |  |  | 8587 | MW at | 8:00 | hrs | 12 Max. Demand (Generation end) at evening peak hour : | [5 empty] | 12350 | MW
3 | Day peak Generation : |  |  | 9755 | MW at | 12:00 | hrs | 13 Max. Demand (Substation end) at evening peak hour : | [5 empty] | 11865.59 | MW
4 | Evening peak Generation : |  |  | 11710 | MW at | 20:00 | hrs | 14 Load Shed (Substation end) at evening peak hour : | [5 empty] | 590 | MW
5 | Total Energy Generation : |  | 238.6586 | MKWHr | By Solar | 1.514 | MKWHr | 15. Area wise Demand (S/S end), Supply (S/S end) & | [5 empty] | 16. Hourly Load Shed during
| By Gas : | 113.4789 | MKWHr |  | By Oil: | 69.8339 | MKWHr | Load Shed (S/S end) at Evening peak hour in MW : | [5 empty] | Evening Peak hours :
| By Coal : | 26.0103 | MKWHr |  | By Hydro: | 3.677 | MKWHr | Area | Demand | Supply |  | Loadshed |  | Time |  | Loadshed
6 | Generation Shortfall : |  | For Fuel Limitation = |  |  | 5357 | MW | Dhaka | 4619.3 | 4517.3 |  | 102 |  | 18:00 |  | 740.9463
|  |  | For Plants S/D or M/C prob = |  |  | 3038 | MW | Chittagong | 1393.8 | 1393.8 |  | 0 |  | 19:00 |  | 873.6531
|  |  | Total = |  |  | 8395 | MW | Khulna | 1283.7 | 1162.7 |  | 121 |  | 19:30 |  | 726.2011
7 | Total Gas Supplied : |  |  | 877.97 | MMCFD |  |  | Rajshahi | 1072 | 987 |  | 85 |  | 20:00 |  | 589.808
8 | Fuel Cost : | i) Gas : | Taka | 124405348.68 | ii) Oil : | Taka | 976317968.88 | Comilla | 1106 | 999 |  | 107 |  | 21:00 |  | 571.3765
|  | iii) Coal : |  | 223408451.29 | Total | Taka | 1324131768.85 | Mymensingh | 944 | 876 |  | 68 |  | 22:00 |  | 543.7293
9 | Power flow through E-W Interconnectors : |  | Taka |  | i) Energy | 0 | MKWHr. | Sylhet | 460 | 431 |  | 29 |  | 23:00 |  | 187.0797
| ii) During Peak Demand : |  |  | 810 | MW (E to W) at | 20:00 | hrs | Barisal | 319.79 | 319.79 |  | 0 |  | 24:00 |  | 654.3182
| iii) Maximum : |  |  | 70 | MW at | 18:00 | hrs | Rangpur | 667 | 589 |  | 78
10 | Maximum Temperature in Dhaka was |  |  |  | 33.3° C |  |  | Total | 11865.59 | 11275.59 |  | 590
B. |  | 2022-11-02 | (Today) |  |  |  | Wednesday |  |  | Probable max. temperature in Dhaka |  |  | 30.9° C
Forecast
1 | Maximum Demand* Evening (Generation end) |  |  |  | 12500 | MW |  | 6 Total Load Shed forecast (Substation end) : |  |  |  |  | 310 | MW
2 | Maximum Generation (Generation end) |  |  |  | 12164 | MW |  | 7 Area wise Load Shed forecast (Substation end) :
3 | Maximum Demand* Day (Generation end) |  |  |  | 10600 | MW
4 | Reserve(Generation end) |  |  |  | - | MW |  | Dhaka | Chittagong | Khulna | Rajshahi | Comilla | Mymensingh | Sylhet | Barisal | Rangpur
5 | Total Energy Generation |  |  |  | 254.7593 | MKWHr |  | MW | MW | MW | MW | MW | MW | MW | MW | MW
6 | Actual Minimum Generation up to 8:00 hrs. |  |  |  | 8712 | MW at | 8:00 | 100 | 40 | 40 | 35 | 30 | 30 | 15 | 0 | 20
* Import Through HVDC C/B Interconnector : |  |  |  |  | i) Energy | 20.8844 | MKWHr. | ii) HVDC Flow at Peak Time |  | 920 | MW at | 20:00 | hrs.
* Import Through Comilla C/B Interconnector : |  |  |  |  | i) Energy | 3.2602 | MKWHr. | iii) Maximum HVDC Flow : |  | 922 | MW at | 23:00 | hrs.
*Cost for HVDC, Tripura & Solar energy is not usually included in the total fuel cost.
Water Level of Kaptai Lake at 06:00 hr (ft): |  |  |  |  | (a) Yesterday : | 95.66 |  | (b) Today: | 95.46 |  | (c) Rule Curve: |  | 108.9
.
|  |  |  | Sub Divisional Engineer | [6 empty] | Executive Engineer
|  |  |  | Network Operation Division | [6 empty] | Network Operation Division

## YesterdayGen
2022-11-01
Plant Name | Ghorasal TPP (Unit-1&2) | Ghorasal Repowered CCPP:Unit-3 (GT | Ghorasal Repowered CCPP Unit-4 | Ghorasal TPP Unit-5 | Ghorasal 365 MW CCPP Unit-7 | Ghorashal 108MW PP (Regent) | Ghorashal 78.5 MW PP(MAX) | Haripur 412 MW CCPP | Haripur 360MW CCPP(HPL) | Plant Removed | Haripur GTPP | Meghnaghat 450 MW CCPP(MPL) | Meghnaghat CCPP(Summit) | Meghnaghat 100 MW(IEL) | Madanganj 102 PP(Summit) | Madanganj-55 MW PP(Summit) | Siddhirganj 335 MW CCPP | 210 MW Siddhirgonj TPP | Siddhirgonj 2*120 MW GTPP | Siddhirganj 100 PP(Dutch Bangla) | Gagnagar 102 MW PP (Digital Power) | Kodda 150MW PP | Keraniganj 100 MW PP (Powerpac) | Bosila 108MW PP(CLC) | Pagla (DPA ) | Katpotti 52 MW PP (Sinha) | Kamalaghat 54 MW PP(Banco Energy) | Manikganj 55 MW PP (Northern) | Nababganj 55 MW PP (Southern power ) | Narshingdi 22 MW PP (Doreen) | Summit Ashulia | Summit Madhabdi | Maona 33 MW PP(Summit) | Rupganj 33 MW PP(Summit) | Gazipur 52 MW PP | Tongi 80 MW GTPP | Karnaphuli Hydro PP Unit-1, 2 & 3 | Karnaphuli Hydro PP Unit-4 & 5 | Chattogram TPP-1 | Chattogram TPP-2 | Raozan 25 MW PP | Sikalbaha 225MW CCPP (Gas) | Sikalbaha 225MW CCPP(Oil) | Sikalbaha 150MW GTPP | Sikalbaha 150MW GTPP(Oil) | Plant Removed | Tangail Palli Power Gen 22 MW | Hathazari 100 MW peaking PP | Dohazari -Kalaish 100 MW Peaking | Juldah 100 MW Unit-1 (Acorn) | Chattogram 108 MW PP (ECPV) | Patenga 50MW PP (Baraka) | Barabkunda 22 MW PP (Regent) | Malancha, Ctg. EPZ (United) | Ashuganj TPP Unit- 3 | Ashuganj TPP Unit- 4 | Ashuganj TPP Unit- 5 | Ashuganj 450 MW CCPP(North) | Ashuganj 450 MW CCPP(South) | Ashuganj 225 MW CCPP | Ashuganj 195MW PP (APSCL-United) | Chandpur 150 MW CCPP | Ashuganj 50 MW PP | Ashuganj 55 MW PP (Precision) | Ashuganj 53MW PP (United) | Ashuganj 51 MW PP (Midland) | B.Baria (Aggreko) 85MW | Titas 50 MW Peaking PP | Jangalia 52 MW PP (Lakdanavi) | Feni 22MW PP (Doreen) | Feni 11 MW PP (Doreen) | Jangalia 33MW PP (Summit) | Cumilla 25 MW PP (Summit) | Impoprt (Tripura) | RPCL 210MW CCPP | Jamalpur 95 MW PP(Powerpac) | Tangail 22 MW PP (Doreen) | Sarishabari 3 MW Solar Plant | Fenchugonj CCPP Phase-1 | Fenchugonj CCPP Phase-2 | Fenchugonj 51 MW PP (Barakatullah) | Fenchuganj 44MW (Energyprima) | Kushiara 163 MW CCPP (KP) | Shajibazar 330 MW CCPP | Shahjibazar GTPP Unit- 8 & 9 | Shahjibazar 86MW PP (Shahjibazar) | Shahjibazar 50MW PP (EPL) | Sylhet 225 MW CCPP | Sylhet 20 MW GTPP | Sylhet 50MW PP (EPL) | Sylhet 10MW PP (Desh) | Bibiana-II 341 MW CCPP (Summit) | Shahjahanulla 25 MW PP | Hobiganj 11MW PP Cofidence-E | Daudkandi 200 MW PP (B.Trac) | Kodda 300 MW PP Unit-2 (Summit) | Keranigonj 300 MW PP (APR) | Bramhangoan 100 MW PP (Aggreko) | Mymensingh 200 MW PP (United) | Aurahati 100MW PP (Aggreko) | Kodda 149 MW PP Unit-1 (Summit) | Teknaf 20MW PP (Solartech) | Juldah 100 MW PP Unit-3 (Acorn) | Chandpur 200MW (Desh energy) | Ashuganj 150MW PP (Midland) | Bibiyana-III 400 MW CCPP | Jamalpur 115 MW PP (United) | Gazipur 100 MW PP | Sikalbaha 105 MW PP (Baraka Sikalbaha) | Kaptai 7 MW Solar PP | Anwara 300 MW PP (United) | Jodiac Power | Karnaphuli Power Ltd. | Feni Lanka Power | Chowmuhani 113 MW | Juldah unit-2 (Acorn) | Bibiyana South 400 MW | Meghnaghat 104 MW PP (OPCL) | Sutiakhali 50 MW Solar PP | Manikgonj 162MW PP(MPGL) | Anlima Energy Ltd. | Shahjibazar 100 MW GTPP | Bhairob 54.5 MW | Spectra Solar Plant Ltd. | Chandpur 115(Doreen) | Kanchan Purbachal Power Generation Ltd. | Ashuganj 420 MW CCPP(East) | Mirsharai 150 MW (Oil) | Mirsharai 150 MW (Gas) | EasternBlank | Bheramara (HVDC ) | Bheramara GTPP Unit-3 | Bheramara 410 MW CCPP | Khulna 115 MW PP (KPCL-1 & 3) | Khulna 115 PP MW (KPCL-2) | Khulna 225 MW CCPP | Khulna 60MW | Khulna (Aggreeco) 55MW | Faridpur 50 MW Peaking PP | Gopalganj 100 MW Peaking PP | Noapara 40 MW PP (Khanjahan Ali) | Bhola 225 MW CCPP | Bhola 33 MW PP (Venture) | Barisal 110 MW PP (Summit ) | Barisal GT PP Unit-1& 2 | Baghabari 100 MW GTPP | Baghabari 71 MW GTPP | Baghabari 50 MW Peaking PP | Bera 70 MW Peaking PP | Chapainawabganj 100 MW Peaking PP | Amnura 50 MW PP(Sinha) | Katakhali 50 MW PP (Northern) | Katakhali 50 MW Peaking PP | Natore 52 MW PP (Rajlanka) | Santahar 50 MW Peaking PP | Bogra 22 MW PP (GBB) | Bogura 20 MW PP (Energyprima) | Ullapara 11 MW PP (Summit) | Barapukuria TPP Unit-1 | Barapukuria TPP Unit-2 | Barapukuria 275 MW TPP Unit-3 | Rangpur 20 MW GTPP | Saidpur 20 MW GTPP | Sirajgonj 225MW CCPP Unit-1 (Gas) | Sirajgonj 225MW CCPP Unit-1(Oil) | Sirajgonj 225 MW CCPP Unit-2 (Gas) | Sirajgonj 225 MW CCPP Unit-2 (Oil) | Bhola 95 MW PP (Aggreko) | Noapara 100 MW PP (Bangla Trac) | Sirajgonj 225MW CCPP Unit-3 (Gas) | Sirajgonj 225MW CCPP Unit-3 (Oil) | Sirajgonj 400 MW CCPP Unit-4 | Rupsha 105 MW PP (Orion rupsha) | Baghabari 200 MW PP (Paramount) | Bagura 113 MW PP (Confidence)-2 | Madhumati 100 MW PP | Rangpur 113 MW PP (Confidence) | Sirajgonj 400MW CCPP Unit-4 (Oil) | Sympa Solar Power 8MW | Confidence Power Bogura Unit-1 113 MW | Payra 1320 MW | Bhola Nutan Biddut BD LTD (GAS) | Bhola Nutan Biddut BD LTD (OIL) | United Payra Power Ltd. | Sirajgonj 6.55 MW Solar | Mongla Orion 100 MW Solar PP | Energypac Power Venture Thakurgaon Ltd. | Khulna 330 MW CCPP (OIL) | Khulna 330 MW CCPP (GAS) | Rampal 1320 MW (BIFPCL) | Intraco Solar 30 MW | Barisal 307 MW | WesternBlank | Eastern Grid Total | Western Grid Total | Total (MW) | Gas (Public) | HVDC | Gas (Private) | HSD (Private) | HFO (Private) | Coal | Hydro | HSD (Public) | HFO (Public) | Tripura | Solar | Shortage | Water Level
1:00 | 0 | 0 | 0 | 180 | 0 | 73 | 0 | 353 | 219 |  | 0 | 180 | 138 | 60 | 0 | 55 | 0 | 0 | 0 | 60 | 58 | 132 | 0 | 0 | 0 | 0 | 17 | 35 | 35 | 16 | 26 | 24 | 33 | 33 | 32 | 0 | 83 | 70 | 0 | 0 | 25 | 151 | 0 | 0 | 0 |  | 12 | 22 | 17 | 22 | 0 | 35 | 0 | 25 | 0 | 0 | 0 | 310 | 0 | 177 | 180 | 50 | 50 | 25 | 0 | 0 | 0 | 47 | 8 | 22 | 10 | 33 | 21 | 138 | 100 | 0 | 18 | 0 | 30 | 42 | 0 | 0 | 0 | 0 | 63 | 81 | 0 | 145 | 19 | 0 | 10 | 295 | 8 | 0 | 0 | 268 | 28 | 25 | 48 | 25 | 125 | 0 | 25 | 51 | 62 | 408 | 49 | 88 | 51 | 0 | 70 | 36 | 54 | 17 | 0 | 25 | 400 | 55 | 0 | 35 | 107 | 0 | 17 | 0 | 57 | 17 | 0 | 0 | 0 |  | 908 | 0 | 190 | 0 | 0 | 0 | 0 | 0 | 17 | 47 | 0 | 0 | 20 | 0 | 0 | 0 | 0 | 0 | 26 | 0 | 0 | 0 | 21 | 8 | 29 | 0 | 0 | 0 | 79 | 0 | 0 | 0 | 0 | 155 | 0 | 0 | 0 | 0 | 0 | 0 | 0 | 233 | 76 | 0 | 94 | 0 | 56 | 0 | 0 | 75 | 920 | 222 | 0 | 0 | 0 | 0 | 0 | 0 | 0 | 0 | 0 | 0 |  | 6246 | 3176 | 9422 | 3067 | 908 | 1701 | 78 | 2020 | 999 | 153 | 0 | 358 | 138 | 0 | 457 | 95.71
2:00 | 0 | 0 | 0 | 180 | 0 | 73 | 0 | 353 | 219 |  | 0 | 180 | 138 | 60 | 0 | 55 | 0 | 0 | 0 | 60 | 58 | 132 | 0 | 0 | 0 | 0 | 17 | 35 | 35 | 16 | 26 | 25 | 33 | 33 | 32 | 0 | 83 | 70 | 0 | 0 | 25 | 151 | 0 | 0 | 0 |  | 12 | 22 | 17 | 22 | 0 | 40 | 0 | 24 | 0 | 0 | 0 | 310 | 0 | 184 | 180 | 50 | 50 | 25 | 0 | 0 | 0 | 47 | 8 | 22 | 10 | 33 | 21 | 136 | 100 | 0 | 18 | 0 | 30 | 42 | 0 | 0 | 0 | 0 | 63 | 0 | 0 | 145 | 19 | 0 | 10 | 290 | 8 | 0 | 0 | 268 | 0 | 0 | 48 | 0 | 123 | 0 | 25 | 51 | 63 | 408 | 49 | 88 | 51 | 0 | 70 | 36 | 54 | 17 | 0 | 25 | 400 | 55 | 0 | 35 | 107 | 0 | 17 | 0 | 53 | 17 | 0 | 0 | 0 |  | 909 | 0 | 190 | 0 | 0 | 0 | 0 | 0 | 17 | 42 | 0 | 0 | 20 | 0 | 0 | 0 | 0 | 0 | 26 | 0 | 0 | 0 | 0 | 8 | 0 | 0 | 0 | 0 | 79 | 0 | 0 | 0 | 0 | 153 | 0 | 0 | 0 | 0 | 0 | 0 | 0 | 237 | 76 | 0 | 94 | 0 | 56 | 0 | 0 | 75 | 920 | 223 | 0 | 0 | 0 | 0 | 0 | 0 | 0 | 0 | 0 | 0 |  | 6087 | 3125 | 9212 | 3073 | 909 | 1619 | 0 | 2020 | 999 | 153 | 0 | 303 | 136 | 0 | 279 | 95.7
3:00 | 0 | 0 | 0 | 180 | 0 | 73 | 0 | 352 | 219 |  | 0 | 185 | 138 | 59 | 0 | 55 | 0 | 0 | 0 | 60 | 58 | 132 | 0 | 0 | 0 | 0 | 17 | 35 | 35 | 16 | 26 | 25 | 33 | 33 | 32 | 0 | 83 | 70 | 0 | 0 | 25 | 152 | 0 | 0 | 0 |  | 12 | 22 | 17 | 22 | 0 | 40 | 0 | 20 | 0 | 0 | 0 | 310 | 0 | 190 | 180 | 50 | 50 | 25 | 0 | 0 | 0 | 47 | 8 | 22 | 10 | 33 | 21 | 132 | 100 | 0 | 18 | 0 | 30 | 42 | 0 | 0 | 0 | 0 | 63 | 0 | 0 | 145 | 19 | 0 | 10 | 290 | 8 | 0 | 0 | 275 | 0 | 0 | 48 | 0 | 123 | 0 | 25 | 51 | 62 | 408 | 49 | 88 | 51 | 0 | 70 | 36 | 54 | 17 | 0 | 25 | 400 | 55 | 0 | 35 | 107 | 0 | 17 | 0 | 53 | 17 | 0 | 0 | 0 |  | 744 | 0 | 190 | 0 | 0 | 0 | 0 | 0 | 17 | 42 | 0 | 0 | 19 | 0 | 0 | 0 | 0 | 0 | 26 | 0 | 0 | 0 | 0 | 8 | 0 | 0 | 0 | 0 | 78 | 0 | 0 | 0 | 0 | 155 | 0 | 0 | 0 | 0 | 0 | 0 | 0 | 242 | 76 | 0 | 94 | 0 | 56 | 0 | 0 | 95 | 900 | 191 | 0 | 0 | 0 | 0 | 0 | 0 | 0 | 0 | 0 | 0 |  | 6095 | 2933 | 9028 | 3081 | 744 | 1592 | 0 | 2045 | 978 | 153 | 0 | 303 | 132 | 0 | 156 | 95.69
4:00 | 0 | 0 | 0 | 180 | 0 | 73 | 0 | 357 | 219 |  | 0 | 185 | 138 | 59 | 0 | 55 | 0 | 0 | 0 | 61 | 58 | 98 | 0 | 0 | 0 | 0 | 17 | 35 | 35 | 16 | 25 | 25 | 33 | 33 | 32 | 0 | 84 | 70 | 0 | 0 | 25 | 150 | 0 | 0 | 0 |  | 12 | 22 | 17 | 22 | 0 | 40 | 0 | 25 | 0 | 0 | 0 | 315 | 0 | 197 | 180 | 50 | 50 | 25 | 0 | 0 | 0 | 47 | 8 | 22 | 10 | 33 | 21 | 130 | 102 | 0 | 18 | 0 | 30 | 42 | 0 | 0 | 0 | 0 | 63 | 0 | 0 | 145 | 19 | 0 | 10 | 290 | 8 | 0 | 0 | 275 | 0 | 0 | 48 | 0 | 123 | 0 | 25 | 51 | 62 | 364 | 49 | 88 | 51 | 0 | 70 | 36 | 54 | 17 | 0 | 25 | 360 | 55 | 0 | 35 | 107 | 0 | 17 | 0 | 53 | 17 | 0 | 0 | 0 |  | 720 | 0 | 190 | 0 | 0 | 0 | 0 | 0 | 0 | 42 | 0 | 0 | 18 | 0 | 0 | 0 | 0 | 0 | 0 | 0 | 0 | 0 | 0 | 8 | 0 | 0 | 0 | 0 | 80 | 0 | 0 | 0 | 0 | 155 | 0 | 0 | 0 | 0 | 0 | 0 | 0 | 252 | 76 | 0 | 94 | 0 | 56 | 0 | 0 | 95 | 880 | 190 | 0 | 0 | 0 | 0 | 0 | 0 | 0 | 0 | 0 | 0 |  | 5998 | 2856 | 8854 | 3013 | 720 | 1605 | 0 | 2046 | 960 | 154 | 0 | 226 | 130 | 0 | 0 | 95.68
5:00 | 0 | 0 | 0 | 180 | 0 | 73 | 0 | 364 | 216 |  | 0 | 190 | 138 | 59 | 0 | 55 | 0 | 0 | 0 | 61 | 58 | 98 | 0 | 0 | 0 | 0 | 17 | 35 | 35 | 16 | 26 | 25 | 33 | 33 | 32 | 0 | 84 | 70 | 0 | 0 | 25 | 150 | 0 | 0 | 0 |  | 12 | 22 | 17 | 22 | 0 | 40 | 0 | 29 | 0 | 0 | 0 | 310 | 0 | 199 | 180 | 51 | 50 | 25 | 0 | 0 | 0 | 47 | 8 | 22 | 10 | 33 | 21 | 126 | 102 | 0 | 18 | 0 | 30 | 42 | 0 | 0 | 0 | 0 | 64 | 0 | 0 | 145 | 19 | 0 | 10 | 300 | 8 | 0 | 0 | 262 | 0 | 0 | 48 | 0 | 108 | 0 | 25 | 51 | 67 | 364 | 49 | 88 | 51 | 0 | 70 | 36 | 54 | 17 | 0 | 25 | 360 | 55 | 0 | 35 | 107 | 0 | 17 | 0 | 53 | 17 | 0 | 0 | 0 |  | 720 | 0 | 195 | 0 | 0 | 0 | 0 | 0 | 0 | 0 | 0 | 0 | 18 | 0 | 0 | 0 | 0 | 0 | 0 | 0 | 0 | 0 | 0 | 8 | 0 | 0 | 0 | 0 | 80 | 0 | 0 | 0 | 0 | 156 | 0 | 0 | 0 | 0 | 0 | 0 | 0 | 264 | 53 | 0 | 94 | 0 | 56 | 0 | 0 | 95 | 860 | 190 | 0 | 0 | 0 | 0 | 0 | 0 | 0 | 0 | 0 | 0 |  | 5994 | 2789 | 8783 | 3026 | 720 | 1633 | 0 | 2000 | 940 | 154 | 0 | 184 | 126 | 0 | 0 | 95.67
6:00 | 0 | 0 | 0 | 180 | 0 | 70 | 0 | 373 | 219 |  | 0 | 190 | 138 | 59 | 0 | 55 | 0 | 0 | 0 | 61 | 58 | 98 | 0 | 0 | 0 | 0 | 17 | 35 | 35 | 16 | 26 | 25 | 33 | 33 | 32 | 0 | 82 | 70 | 0 | 0 | 25 | 150 | 0 | 0 | 0 |  | 12 | 22 | 17 | 22 | 0 | 0 | 0 | 28 | 0 | 0 | 0 | 310 | 0 | 199 | 180 | 51 | 50 | 25 | 0 | 0 | 0 | 47 | 8 | 22 | 0 | 33 | 21 | 118 | 103 | 0 | 18 | 0 | 30 | 42 | 0 | 0 | 0 | 0 | 66 | 0 | 0 | 145 | 19 | 0 | 10 | 300 | 8 | 0 | 0 | 275 | 0 | 0 | 48 | 0 | 104 | 0 | 25 | 51 | 68 | 407 | 49 | 88 | 51 | 0 | 69 | 36 | 54 | 17 | 0 | 25 | 360 | 70 | 0 | 35 | 107 | 0 | 17 | 0 | 53 | 17 | 0 | 0 | 0 |  | 720 | 0 | 195 | 0 | 0 | 0 | 0 | 0 | 0 | 0 | 0 | 0 | 17 | 0 | 0 | 0 | 0 | 0 | 0 | 0 | 0 | 0 | 0 | 8 | 0 | 0 | 0 | 0 | 80 | 0 | 0 | 0 | 0 | 167 | 0 | 0 | 0 | 0 | 0 | 0 | 0 | 270 | 53 | 0 | 35 | 0 | 56 | 0 | 0 | 95 | 850 | 190 | 0 | 0 | 0 | 0 | 0 | 0 | 0 | 0 | 0 | 0 |  | 6012 | 2736 | 8748 | 3082 | 720 | 1637 | 0 | 1925 | 930 | 152 | 0 | 184 | 118 | 0 | 0 | 95.66
7:00 | 0 | 0 | 0 | 180 | 0 | 70 | 0 | 372 | 219 |  | 0 | 190 | 138 | 59 | 0 | 55 | 0 | 0 | 0 | 61 | 58 | 115 | 0 | 0 | 0 | 0 | 17 | 35 | 35 | 16 | 26 | 28 | 33 | 33 | 32 | 0 | 82 | 70 | 0 | 0 | 25 | 152 | 0 | 0 | 0 |  | 12 | 22 | 17 | 22 | 0 | 11 | 0 | 30 | 0 | 0 | 0 | 330 | 0 | 205 | 180 | 51 | 50 | 25 | 0 | 0 | 0 | 47 | 8 | 22 | 0 | 33 | 17 | 108 | 82 | 0 | 18 | 0 | 30 | 42 | 0 | 0 | 0 | 0 | 65 | 0 | 0 | 145 | 18 | 0 | 10 | 290 | 8 | 0 | 0 | 273 | 0 | 0 | 48 | 0 | 124 | 3 | 25 | 51 | 65 | 408 | 49 | 88 | 51 | 0 | 70 | 36 | 54 | 17 | 0 | 25 | 400 | 74 | 6 | 35 | 107 | 0 | 17 | 4 | 53 | 17 | 0 | 0 | 0 |  | 720 | 0 | 195 | 0 | 0 | 0 | 0 | 0 | 0 | 0 | 0 | 0 | 15 | 0 | 0 | 0 | 0 | 0 | 0 | 0 | 0 | 0 | 0 | 8 | 0 | 0 | 0 | 0 | 80 | 0 | 0 | 0 | 0 | 171 | 0 | 0 | 0 | 0 | 0 | 0 | 0 | 268 | 76 | 0 | 35 | 0 | 56 | 0 | 0 | 95 | 840 | 190 | 0 | 0 | 0 | 11 | 0 | 0 | 0 | 0 | 4 | 0 |  | 6099 | 2764 | 8863 | 3130 | 720 | 1625 | 0 | 1979 | 920 | 152 | 0 | 201 | 108 | 28 | 126.2558 | 95.65
8:00 | 0 | 0 | 0 | 180 | 0 | 70 | 0 | 366 | 227 |  | 0 | 190 | 138 | 65 | 0 | 55 | 0 | 0 | 0 | 71 | 58 | 115 | 0 | 0 | 0 | 0 | 17 | 35 | 35 | 16 | 26 | 21 | 33 | 32 | 32 | 0 | 82 | 70 | 0 | 0 | 25 | 150 | 0 | 0 | 0 |  | 12 | 22 | 17 | 22 | 0 | 26 | 0 | 8 | 0 | 0 | 0 | 310 | 0 | 194 | 180 | 50 | 50 | 25 | 0 | 0 | 0 | 47 | 8 | 22 | 10 | 17 | 16 | 112 | 73 | 0 | 18 | 1 | 30 | 43 | 0 | 0 | 0 | 0 | 68 | 0 | 0 | 145 | 18 | 0 | 10 | 275 | 8 | 0 | 0 | 276 | 0 | 0 | 48 | 0 | 134 | 10 | 25 | 51 | 66 | 328 | 49 | 88 | 51 | 1 | 70 | 36 | 54 | 17 | 0 | 25 | 350 | 74 | 22 | 35 | 107 | 0 | 17 | 0 | 53 | 17 | 0 | 0 | 0 |  | 720 | 0 | 195 | 0 | 0 | 0 | 0 | 0 | 0 | 0 | 0 | 0 | 14 | 0 | 0 | 0 | 0 | 0 | 0 | 0 | 0 | 0 | 0 | 8 | 0 | 0 | 0 | 0 | 79 | 0 | 0 | 0 | 0 | 166 | 0 | 0 | 0 | 0 | 0 | 0 | 0 | 208 | 76 | 0 | 35 | 0 | 56 | 0 | 2 | 57 | 810 | 160 | 0 | 0 | 2 | 35 | 0 | 0 | 0 | 0 | 14 | 0 |  | 5950 | 2637 | 8587 | 2935 | 720 | 1505 | 0 | 1986 | 889 | 152 | 0 | 201 | 112 | 87 | 472.768 | 95.64
9:00 | 0 | 0 | 0 | 180 | 0 | 70 | 0 | 368 | 252 |  | 0 | 225 | 0 | 68 | 0 | 55 | 0 | 0 | 0 | 71 | 0 | 100 | 0 | 0 | 0 | 0 | 17 | 35 | 35 | 16 | 24 | 28 | 33 | 30 | 32 | 0 | 82 | 70 | 0 | 0 | 25 | 150 | 0 | 0 | 0 |  | 12 | 12 | 17 | 22 | 0 | 26 | 0 | 2 | 0 | 0 | 0 | 280 | 0 | 212 | 150 | 49 | 46 | 25 | 0 | 0 | 0 | 47 | 8 | 19 | 10 | 15 | 10 | 112 | 34 | 0 | 18 | 2 | 30 | 43 | 0 | 0 | 0 | 0 | 62 | 0 | 0 | 145 | 18 | 0 | 9 | 290 | 8 | 0 | 0 | 276 | 0 | 0 | 48 | 0 | 133 | 15 | 25 | 51 | 60 | 401 | 49 | 88 | 51 | 2 | 120 | 36 | 59 | 17 | 0 | 25 | 350 | 74 | 37 | 35 | 107 | 0 | 17 | 0 | 53 | 17 | 0 | 0 | 0 |  | 799 | 0 | 185 | 0 | 0 | 0 | 0 | 0 | 0 | 0 | 0 | 0 | 13 | 0 | 0 | 0 | 0 | 0 | 0 | 0 | 0 | 0 | 0 | 8 | 0 | 0 | 0 | 0 | 80 | 0 | 0 | 0 | 0 | 164 | 0 | 0 | 0 | 0 | 0 | 0 | 0 | 233 | 76 | 0 | 35 | 0 | 56 | 0 | 4 | 57 | 800 | 222 | 0 | 0 | 3 | 58 | 0 | 0 | 0 | 0 | 25 | 0 |  | 5845 | 2818 | 8663 | 2928 | 799 | 1491 | 0 | 1979 | 880 | 152 | 0 | 176 | 112 | 146 | 540.9645 | 95.63
10:00 | 0 | 0 | 0 | 180 | 0 | 70 | 0 | 417 | 269 |  | 0 | 225 | 0 | 68 | 0 | 55 | 0 | 0 | 0 | 71 | 48 | 105 | 0 | 0 | 0 | 0 | 17 | 35 | 35 | 16 | 24 | 27 | 25 | 30 | 32 | 0 | 82 | 70 | 0 | 0 | 25 | 150 | 0 | 0 | 0 |  | 12 | 22 | 15 | 22 | 0 | 12 | 0 | 2 | 0 | 0 | 0 | 315 | 0 | 192 | 147 | 50 | 43 | 25 | 0 | 0 | 0 | 46 | 8 | 19 | 10 | 8 | 17 | 116 | 34 | 0 | 18 | 2 | 30 | 43 | 0 | 0 | 0 | 0 | 61 | 0 | 0 | 145 | 18 | 0 | 9 | 280 | 8 | 0 | 0 | 273 | 0 | 0 | 48 | 0 | 122 | 18 | 25 | 51 | 53 | 403 | 49 | 88 | 51 | 4 | 123 | 36 | 72 | 17 | 0 | 25 | 397 | 73 | 47 | 35 | 107 | 0 | 0 | 14 | 53 | 17 | 0 | 0 | 0 |  | 911 | 0 | 185 | 0 | 16 | 0 | 0 | 0 | 0 | 0 | 0 | 30 | 14 | 0 | 0 | 0 | 0 | 0 | 0 | 0 | 0 | 0 | 0 | 8 | 0 | 0 | 0 | 0 | 80 | 0 | 0 | 0 | 0 | 164 | 0 | 0 | 0 | 0 | 0 | 0 | 0 | 219 | 53 | 0 | 35 | 0 | 56 | 0 | 5 | 57 | 770 | 160 | 0 | 0 | 4 | 73 | 0 | 0 | 0 | 0 | 31 | 0 |  | 6006 | 2871 | 8877 | 3059 | 911 | 1420 | 0 | 1983 | 850 | 152 | 0 | 188 | 116 | 198 | 620.22 | 95.62
11:00 | 0 | 0 | 0 | 180 | 0 | 71 | 0 | 414 | 263 |  | 0 | 225 | 40 | 68 | 0 | 55 | 0 | 0 | 0 | 71 | 58 | 120 | 0 | 0 | 0 | 0 | 17 | 35 | 35 | 16 | 24 | 27 | 33 | 30 | 32 | 0 | 82 | 70 | 0 | 0 | 17 | 150 | 0 | 0 | 0 |  | 12 | 22 | 15 | 22 | 0 | 12 | 0 | 2 | 0 | 0 | 0 | 300 | 0 | 180 | 147 | 50 | 48 | 25 | 0 | 0 | 0 | 37 | 8 | 19 | 10 | 8 | 17 | 126 | 33 | 0 | 18 | 2 | 30 | 43 | 0 | 0 | 0 | 0 | 59 | 0 | 0 | 145 | 18 | 0 | 9 | 300 | 8 | 0 | 125 | 263 | 153 | 90 | 48 | 80 | 118 | 19 | 25 | 51 | 53 | 403 | 49 | 88 | 67 | 4 | 123 | 36 | 64 | 17 | 0 | 25 | 397 | 73 | 48 | 35 | 107 | 0 | 12 | 30 | 55 | 17 | 0 | 0 | 0 |  | 911 | 0 | 185 | 0 | 0 | 0 | 0 | 0 | 0 | 0 | 0 | 65 | 16 | 0 | 0 | 0 | 0 | 0 | 0 | 0 | 0 | 0 | 0 | 8 | 0 | 0 | 0 | 0 | 80 | 0 | 0 | 0 | 0 | 165 | 0 | 0 | 0 | 0 | 0 | 0 | 0 | 214 | 53 | 0 | 35 | 0 | 56 | 0 | 6 | 57 | 780 | 160 | 0 | 0 | 5 | 83 | 0 | 0 | 0 | 0 | 35 | 0 |  | 6533 | 2914 | 9447 | 3075 | 911 | 1472 | 448 | 1977 | 860 | 152 | 0 | 194 | 126 | 232 | 647.8672 | #REF!
12:00 | 0 | 0 | 0 | 180 | 0 | 71 | 0 | 410 | 286 |  | 0 | 225 | 75 | 67 | 0 | 55 | 0 | 0 | 0 | 71 | 58 | 132 | 0 | 0 | 0 | 0 | 17 | 35 | 35 | 16 | 22 | 27 | 33 | 30 | 34 | 0 | 82 | 70 | 0 | 0 | 17 | 150 | 0 | 0 | 0 |  | 12 | 24 | 15 | 22 | 0 | 12 | 0 | 2 | 0 | 0 | 0 | 350 | 0 | 200 | 167 | 45 | 48 | 25 | 0 | 0 | 0 | 37 | 8 | 19 | 10 | 7 | 21 | 138 | 33 | 0 | 18 | 2 | 30 | 43 | 0 | 0 | 0 | 0 | 59 | 0 | 0 | 145 | 18 | 0 | 10 | 300 | 8 | 0 | 125 | 261 | 213 | 90 | 52 | 83 | 118 | 20 | 25 | 51 | 58 | 404 | 49 | 88 | 68 | 4 | 123 | 36 | 68 | 17 | 0 | 25 | 388 | 73 | 52 | 35 | 107 | 0 | 17 | 28 | 55 | 17 | 0 | 0 | 0 |  | 912 | 0 | 170 | 0 | 0 | 0 | 0 | 0 | 0 | 0 | 0 | 65 | 17 | 0 | 0 | 0 | 0 | 0 | 0 | 0 | 0 | 0 | 16 | 8 | 0 | 0 | 0 | 0 | 79 | 0 | 0 | 0 | 0 | 165 | 0 | 0 | 0 | 0 | 0 | 0 | 0 | 202 | 56 | 0 | 35 | 0 | 56 | 0 | 7 | 57 | 850 | 160 | 0 | 0 | 5 | 84 | 0 | 0 | 0 | 0 | 35 | 0 |  | 6776 | 2979 | 9755 | 3114 | 912 | 1540 | 511 | 1998 | 929 | 152 | 0 | 224 | 138 | 237 | 686.5734 | 95.6
13:00 | 0 | 0 | 0 | 180 | 0 | 70 | 0 | 410 | 302 |  | 0 | 225 | 112 | 67 | 0 | 55 | 0 | 0 | 0 | 71 | 58 | 132 | 0 | 0 | 0 | 0 | 17 | 35 | 35 | 16 | 24 | 27 | 33 | 26 | 40 | 0 | 82 | 70 | 0 | 0 | 17 | 150 | 0 | 0 | 0 |  | 12 | 26 | 15 | 22 | 0 | 12 | 0 | 2 | 0 | 0 | 0 | 330 | 0 | 179 | 168 | 44 | 48 | 25 | 0 | 0 | 0 | 41 | 8 | 19 | 10 | 7 | 21 | 138 | 33 | 0 | 18 | 2 | 30 | 43 | 0 | 0 | 0 | 0 | 60 | 0 | 0 | 145 | 18 | 0 | 10 | 290 | 8 | 0 | 125 | 268 | 120 | 90 | 52 | 80 | 118 | 18 | 25 | 51 | 58 | 404 | 49 | 88 | 68 | 4 | 123 | 36 | 68 | 17 | 0 | 25 | 398 | 74 | 34 | 46 | 107 | 0 | 17 | 30 | 54 | 17 | 0 | 0 | 0 |  | 912 | 0 | 165 | 0 | 16 | 0 | 0 | 0 | 0 | 0 | 0 | 63 | 17 | 0 | 0 | 0 | 0 | 0 | 4 | 0 | 0 | 0 | 16 | 8 | 0 | 0 | 0 | 0 | 79 | 0 | 0 | 0 | 0 | 165 | 0 | 0 | 0 | 0 | 0 | 0 | 0 | 196 | 56 | 0 | 35 | 0 | 56 | 0 | 7 | 57 | 860 | 180 | 0 | 0 | 4 | 76 | 0 | 0 | 0 | 0 | 33 | 0 |  | 6702 | 3005 | 9707 | 3074 | 912 | 1597 | 415 | 2038 | 939 | 152 | 0 | 234 | 138 | 208 | 777 | 95.59
14:00 | 0 | 0 | 0 | 180 | 0 | 70 | 0 | 410 | 322 |  | 0 | 225 | 136 | 67 | 0 | 55 | 0 | 0 | 0 | 71 | 55 | 132 | 0 | 0 | 0 | 0 | 17 | 35 | 35 | 16 | 20 | 27 | 33 | 26 | 40 | 0 | 82 | 70 | 0 | 0 | 17 | 149 | 0 | 0 | 0 |  | 12 | 27 | 15 | 22 | 0 | 12 | 0 | 2 | 0 | 0 | 0 | 330 | 0 | 180 | 168 | 51 | 48 | 25 | 0 | 0 | 0 | 40 | 8 | 19 | 10 | 8 | 21 | 144 | 33 | 0 | 18 | 1 | 30 | 43 | 0 | 0 | 0 | 0 | 61 | 0 | 0 | 145 | 18 | 0 | 10 | 290 | 8 | 0 | 73 | 258 | 70 | 90 | 48 | 81 | 127 | 17 | 25 | 51 | 63 | 405 | 49 | 88 | 68 | 3 | 130 | 36 | 71 | 17 | 0 | 25 | 390 | 74 | 39 | 90 | 107 | 0 | 17 | 25 | 54 | 17 | 0 | 0 | 0 |  | 911 | 0 | 160 | 0 | 32 | 0 | 0 | 0 | 0 | 0 | 0 | 65 | 20 | 0 | 0 | 0 | 0 | 0 | 0 | 0 | 0 | 0 | 16 | 8 | 0 | 0 | 0 | 0 | 78 | 0 | 0 | 0 | 0 | 161 | 0 | 0 | 0 | 0 | 0 | 0 | 0 | 193 | 56 | 0 | 35 | 0 | 56 | 0 | 6 | 76 | 870 | 200 | 0 | 0 | 4 | 60 | 0 | 0 | 0 | 0 | 28 | 0 |  | 6697 | 3035 | 9732 | 3065 | 911 | 1661 | 314 | 2124 | 948 | 152 | 0 | 230 | 144 | 183 | 799.9271 | 95.61
15:00 | 0 | 0 | 0 | 180 | 0 | 70 | 0 | 410 | 297 |  | 0 | 225 | 136 | 67 | 0 | 55 | 0 | 0 | 0 | 71 | 58 | 132 | 0 | 0 | 0 | 0 | 17 | 35 | 35 | 16 | 20 | 25 | 33 | 26 | 40 | 0 | 82 | 70 | 0 | 0 | 17 | 150 | 0 | 0 | 0 |  | 12 | 27 | 15 | 22 | 0 | 10 | 0 | 2 | 0 | 0 | 0 | 305 | 0 | 179 | 180 | 50 | 48 | 25 | 0 | 0 | 0 | 40 | 8 | 21 | 0 | 12 | 21 | 154 | 32 | 0 | 18 | 1 | 30 | 43 | 0 | 0 | 0 | 0 | 60 | 0 | 0 | 145 | 18 | 0 | 10 | 290 | 8 | 0 | 120 | 262 | 70 | 90 | 50 | 81 | 143 | 6 | 25 | 51 | 67 | 405 | 38 | 88 | 68 | 2 | 124 | 36 | 71 | 17 | 0 | 25 | 399 | 74 | 30 | 90 | 107 | 0 | 17 | 18 | 53 | 17 | 0 | 0 | 0 |  | 911 | 0 | 165 | 0 | 32 | 0 | 0 | 0 | 0 | 0 | 0 | 64 | 18 | 0 | 0 | 0 | 0 | 0 | 0 | 0 | 0 | 0 | 16 | 8 | 0 | 0 | 0 | 0 | 80 | 0 | 0 | 0 | 0 | 161 | 0 | 0 | 0 | 0 | 0 | 0 | 0 | 186 | 69 | 0 | 35 | 0 | 56 | 0 | 5 | 76 | 880 | 200 | 0 | 0 | 2 | 39 | 35 | 0 | 0 | 0 | 21 | 0 |  | 6697 | 3059 | 9756 | 3044 | 911 | 1639 | 361 | 2181 | 960 | 152 | 0 | 230 | 154 | 124 | 869.9668 | 95.57
16:00 | 0 | 0 | 0 | 180 | 0 | 70 | 0 | 411 | 282 |  | 0 | 225 | 140 | 67 | 0 | 55 | 0 | 0 | 0 | 71 | 58 | 132 | 0 | 0 | 0 | 0 | 17 | 35 | 35 | 16 | 20 | 25 | 33 | 26 | 40 | 0 | 82 | 70 | 0 | 0 | 0 | 145 | 0 | 0 | 0 |  | 12 | 22 | 15 | 22 | 0 | 11 | 0 | 2 | 0 | 0 | 0 | 340 | 0 | 193 | 180 | 51 | 48 | 25 | 0 | 0 | 0 | 40 | 8 | 21 | 10 | 16 | 21 | 150 | 32 | 0 | 18 | 0 | 30 | 43 | 0 | 0 | 0 | 0 | 58 | 0 | 0 | 145 | 18 | 0 | 10 | 290 | 8 | 0 | 0 | 248 | 0 | 0 | 55 | 0 | 149 | 7 | 25 | 51 | 72 | 397 | 48 | 88 | 73 | 1 | 133 | 36 | 71 | 17 | 0 | 25 | 385 | 74 | 14 | 90 | 94 | 0 | 17 | 9 | 54 | 0 | 0 | 0 | 0 |  | 912 | 0 | 165 | 0 | 49 | 0 | 0 | 0 | 0 | 13 | 0 | 64 | 18 | 0 | 0 | 0 | 0 | 0 | 4 | 0 | 0 | 0 | 16 | 8 | 0 | 0 | 0 | 0 | 80 | 0 | 0 | 0 | 0 | 159 | 0 | 0 | 0 | 0 | 0 | 0 | 0 | 185 | 76 | 0 | 35 | 0 | 56 | 0 | 3 | 96 | 870 | 200 | 0 | 0 | 1 | 17 | 35 | 0 | 0 | 0 | 9 | 0 |  | 6307 | 3071 | 9378 | 3078 | 912 | 1627 | 0 | 2206 | 950 | 152 | 0 | 242 | 150 | 61 | 987.9284 | 95.56
17:00 | 0 | 0 | 0 | 180 | 0 | 70 | 0 | 406 | 282 |  | 0 | 225 | 140 | 65 | 0 | 55 | 0 | 0 | 0 | 71 | 58 | 132 | 0 | 0 | 0 | 0 | 17 | 35 | 35 | 0 | 20 | 25 | 33 | 24 | 40 | 0 | 82 | 70 | 0 | 0 | 9 | 150 | 0 | 0 | 0 |  | 12 | 29 | 15 | 22 | 0 | 22 | 0 | 3 | 0 | 0 | 0 | 305 | 0 | 178 | 180 | 50 | 48 | 25 | 0 | 0 | 0 | 40 | 16 | 21 | 10 | 26 | 21 | 142 | 33 | 0 | 18 | 0 | 30 | 43 | 0 | 0 | 0 | 0 | 61 | 0 | 0 | 145 | 18 | 0 | 10 | 310 | 8 | 0 | 0 | 255 | 0 | 0 | 51 | 0 | 149 | 0 | 25 | 55 | 63 | 382 | 48 | 88 | 102 | 0 | 126 | 36 | 104 | 17 | 0 | 25 | 390 | 73 | 0 | 162 | 107 | 0 | 17 | 1 | 68 | 0 | 0 | 0 | 0 |  | 914 | 0 | 160 | 0 | 47 | 0 | 0 | 0 | 26 | 31 | 8 | 60 | 16 | 0 | 0 | 0 | 0 | 0 | 6 | 0 | 0 | 0 | 16 | 8 | 0 | 0 | 0 | 0 | 81 | 0 | 0 | 0 | 0 | 158 | 0 | 0 | 0 | 0 | 0 | 0 | 0 | 190 | 76 | 0 | 40 | 0 | 56 | 0 | 1 | 113 | 850 | 204 | 0 | 0 | 0 | 2 | 72 | 0 | 0 | 0 | 1 | 0 |  | 6409 | 3136 | 9545 | 3003 | 914 | 1655 | 0 | 2448 | 931 | 152 | 0 | 295 | 142 | 5 | 972.2616 | 95.55
18:00 | 0 | 0 | 0 | 180 | 0 | 73 | 0 | 387 | 266 |  | 0 | 225 | 140 | 72 | 0 | 55 | 0 | 0 | 0 | 78 | 92 | 132 | 0 | 0 | 0 | 0 | 54 | 35 | 35 | 0 | 20 | 25 | 33 | 26 | 49 | 0 | 82 | 70 | 0 | 0 | 25 | 151 | 0 | 0 | 0 |  | 12 | 29 | 49 | 55 | 0 | 37 | 0 | 3 | 0 | 0 | 0 | 310 | 0 | 183 | 180 | 50 | 48 | 25 | 0 | 0 | 0 | 40 | 41 | 21 | 10 | 22 | 21 | 160 | 32 | 0 | 18 | 0 | 30 | 43 | 0 | 0 | 0 | 0 | 61 | 81 | 0 | 145 | 18 | 0 | 10 | 280 | 8 | 0 | 100 | 260 | 159 | 50 | 95 | 50 | 149 | 0 | 40 | 78 | 63 | 402 | 96 | 88 | 105 | 0 | 288 | 36 | 105 | 114 | 0 | 45 | 400 | 89 | 0 | 162 | 107 | 0 | 7 | 0 | 110 | 0 | 0 | 0 | 0 |  | 915 | 0 | 160 | 0 | 48 | 0 | 0 | 0 | 35 | 55 | 8 | 65 | 23 | 0 | 0 | 0 | 0 | 24 | 5 | 75 | 0 | 0 | 32 | 8 | 0 | 0 | 0 | 0 | 81 | 0 | 114 | 0 | 0 | 158 | 0 | 0 | 0 | 0 | 50 | 0 | 0 | 192 | 94 | 27 | 94 | 0 | 70 | 0 | 0 | 113 | 890 | 220 | 0 | 0 | 0 | 0 | 115 | 0 | 0 | 0 | 0 | 0 |  | 7525 | 3671 | 11196 | 3027 | 915 | 1718 | 436 | 3227 | 1085 | 152 | 0 | 476 | 160 | 0 | 740.9463 | 95.54
18:30 | 0 | 0 | 0 | 0 | 0 | 0 | 0 | 0 | 0 |  | 0 | 0 | 0 | 0 | 0 | 0 | 0 | 0 | 0 | 0 | 0 | 0 | 0 | 0 | 0 | 0 | 0 | 0 | 0 | 0 | 0 | 0 | 0 | 0 | 0 | 0 | 0 | 0 | 0 | 0 | 0 | 0 | 0 | 0 | 0 |  | 0 | 0 | 0 | 0 | 0 | 0 | 0 | 0 | 0 | 0 | 0 | 0 | 0 | 0 | 0 | 0 | 0 | 0 | 0 | 0 | 0 | 0 | 0 | 0 | 0 | 0 | 0 | 0 | 0 | 0 | 0 | 0 | 0 | 0 | 0 | 0 | 0 | 0 | 0 | 0 | 0 | 0 | 0 | 0 | 0 | 0 | 0 | 0 | 0 | 0 | 0 | 0 | 0 | 0 | 0 | 0 | 0 | 0 | 0 | 0 | 0 | 0 | 0 | 0 | 0 | 0 | 0 | 0 | 0 | 0 | 0 | 0 | 0 | 0 | 0 | 0 | 0 | 0 | 0 | 0 | 0 | 0 | 0 |  | 0 | 0 | 0 | 0 | 0 | 0 | 0 | 0 | 0 | 0 | 0 | 0 | 0 | 0 | 0 | 0 | 0 | 0 | 0 | 0 | 0 | 0 | 0 | 0 | 0 | 0 | 0 | 0 | 0 | 0 | 0 | 0 | 0 | 0 | 0 | 0 | 0 | 0 | 0 | 0 | 0 | 0 | 0 | 0 | 0 | 0 | 0 | 0 | 0 | 0 | 0 | 0 | 0 | 0 | 0 | 0 | 0 | 0 | 0 | 0 | 0 | 0 |  | 0 | 0 | 0 | 0 | 0 | 0 | 0 | 0 | 0 | 0 | 0 | 0 | 0 | 0 | 0 | 0
19:00 | 0 | 0 | 0 | 180 | 0 | 73 | 0 | 399 | 246 |  | 0 | 200 | 140 | 82 | 0 | 55 | 0 | 0 | 0 | 90 | 92 | 132 | 0 | 0 | 0 | 0 | 54 | 55 | 55 | 16 | 20 | 25 | 33 | 24 | 41 | 0 | 82 | 70 | 0 | 0 | 25 | 151 | 0 | 0 | 0 |  | 12 | 22 | 49 | 55 | 0 | 39 | 0 | 4 | 0 | 0 | 0 | 305 | 0 | 188 | 180 | 49 | 50 | 25 | 0 | 0 | 0 | 40 | 43 | 22 | 10 | 25 | 21 | 158 | 32 | 0 | 18 | 0 | 30 | 43 | 0 | 0 | 0 | 0 | 65 | 81 | 0 | 145 | 18 | 0 | 10 | 270 | 8 | 0 | 50 | 278 | 55 | 50 | 87 | 50 | 143 | 0 | 50 | 165 | 72 | 402 | 98 | 88 | 105 | 0 | 295 | 36 | 105 | 114 | 0 | 50 | 400 | 94 | 0 | 162 | 107 | 0 | 17 | 0 | 115 | 0 | 0 | 0 | 0 |  | 915 | 0 | 165 | 0 | 49 | 0 | 0 | 0 | 33 | 60 | 8 | 65 | 23 | 0 | 0 | 0 | 0 | 32 | 5 | 87 | 0 | 0 | 32 | 8 | 0 | 0 | 0 | 0 | 82 | 0 | 187 | 0 | 0 | 158 | 0 | 0 | 0 | 0 | 50 | 0 | 0 | 202 | 94 | 20 | 94 | 0 | 70 | 0 | 0 | 113 | 920 | 220 | 0 | 0 | 0 | 0 | 115 | 0 | 0 | 0 | 0 | 0 |  | 7545 | 3807 | 11352 | 3067 | 915 | 1674 | 275 | 3430 | 1189 | 152 | 0 | 492 | 158 | 0 | 873.6531 | 95.51
19:30 | 0 | 0 | 0 | 180 | 0 | 73 | 0 | 401 | 246 |  | 0 | 200 | 140 | 93 | 0 | 55 | 0 | 0 | 0 | 90 | 92 | 132 | 0 | 0 | 0 | 0 | 54 | 55 | 55 | 16 | 25 | 25 | 33 | 24 | 41 | 0 | 82 | 70 | 0 | 0 | 25 | 147 | 0 | 0 | 0 |  | 12 | 22 | 51 | 55 | 0 | 39 | 0 | 7 | 0 | 0 | 0 | 345 | 0 | 187 | 180 | 50 | 50 | 25 | 0 | 0 | 0 | 40 | 43 | 22 | 10 | 28 | 21 | 154 | 47 | 0 | 18 | 0 | 30 | 43 | 0 | 0 | 0 | 0 | 60 | 81 | 0 | 145 | 18 | 0 | 10 | 335 | 8 | 0 | 85 | 278 | 154 | 50 | 87 | 50 | 135 | 0 | 50 | 180 | 78 | 383 | 98 | 88 | 105 | 0 | 301 | 36 | 105 | 114 | 0 | 50 | 394 | 94 | 0 | 162 | 107 | 0 | 17 | 0 | 115 | 17 | 0 | 0 | 0 |  | 916 | 0 | 170 | 0 | 49 | 0 | 0 | 0 | 33 | 58 | 8 | 65 | 23 | 16 | 0 | 0 | 0 | 32 | 5 | 87 | 0 | 0 | 32 | 8 | 0 | 0 | 0 | 0 | 82 | 0 | 162 | 0 | 0 | 158 | 0 | 0 | 0 | 0 | 50 | 0 | 0 | 207 | 94 | 22 | 94 | 0 | 70 | 0 | 0 | 113 | 950 | 220 | 0 | 0 | 0 | 0 | 115 | 0 | 0 | 0 | 0 | 0 |  | 7823 | 3839 | 11662 | 3103 | 916 | 1747 | 411 | 3493 | 1194 | 152 | 0 | 492 | 154 | 0 | 726.2011 | 0
20:00 | 0 | 0 | 0 | 180 | 0 | 73 | 0 | 400 | 247 |  | 0 | 200 | 140 | 90 | 0 | 55 | 0 | 0 | 0 | 90 | 92 | 132 | 0 | 0 | 0 | 0 | 54 | 55 | 55 | 16 | 25 | 25 | 33 | 26 | 41 | 0 | 82 | 70 | 0 | 0 | 25 | 151 | 0 | 0 | 0 |  | 12 | 22 | 51 | 55 | 0 | 40 | 0 | 7 | 0 | 0 | 0 | 305 | 0 | 188 | 180 | 50 | 51 | 25 | 0 | 0 | 0 | 40 | 43 | 22 | 10 | 33 | 21 | 160 | 51 | 0 | 18 | 0 | 30 | 43 | 0 | 0 | 0 | 0 | 63 | 81 | 0 | 145 | 18 | 0 | 10 | 290 | 8 | 0 | 100 | 276 | 155 | 50 | 88 | 50 | 135 | 0 | 50 | 180 | 78 | 403 | 98 | 88 | 105 | 0 | 302 | 36 | 105 | 114 | 0 | 50 | 400 | 93 | 0 | 162 | 107 | 0 | 17 | 0 | 115 | 15 | 0 | 0 | 0 |  | 920 | 0 | 175 | 0 | 49 | 0 | 0 | 0 | 32 | 65 | 8 | 65 | 23 | 24 | 0 | 0 | 0 | 32 | 11 | 87 | 0 | 0 | 32 | 8 | 0 | 0 | 0 | 0 | 80 | 0 | 174 | 0 | 0 | 158 | 0 | 0 | 0 | 0 | 50 | 0 | 0 | 206 | 94 | 52 | 94 | 0 | 70 | 0 | 0 | 113 | 950 | 222 | 0 | 0 | 0 | 0 | 115 | 0 | 0 | 0 | 0 | 0 |  | 7801 | 3909 | 11710 | 3113 | 920 | 1704 | 457 | 3496 | 1204 | 152 | 0 | 504 | 160 | 0 | 589.808 | 95.52
21:00 | 0 | 0 | 0 | 180 | 0 | 73 | 0 | 397 | 253 |  | 0 | 200 | 138 | 91 | 0 | 55 | 0 | 0 | 0 | 90 | 92 | 132 | 0 | 0 | 0 | 0 | 54 | 35 | 35 | 16 | 25 | 27 | 33 | 28 | 41 | 0 | 82 | 70 | 0 | 0 | 25 | 151 | 0 | 0 | 0 |  | 12 | 22 | 51 | 55 | 0 | 39 | 0 | 5 | 0 | 0 | 0 | 305 | 0 | 190 | 180 | 49 | 51 | 25 | 0 | 0 | 0 | 43 | 43 | 22 | 10 | 33 | 21 | 158 | 98 | 0 | 18 | 0 | 30 | 43 | 0 | 0 | 0 | 0 | 63 | 81 | 0 | 145 | 0 | 0 | 10 | 280 | 8 | 0 | 100 | 273 | 155 | 50 | 88 | 50 | 140 | 0 | 50 | 51 | 82 | 402 | 98 | 88 | 105 | 0 | 302 | 36 | 105 | 114 | 4 | 50 | 400 | 94 | 0 | 162 | 107 | 0 | 17 | 0 | 115 | 17 | 0 | 0 | 0 |  | 921 | 0 | 175 | 0 | 49 | 0 | 0 | 0 | 21 | 57 | 8 | 65 | 24 | 48 | 0 | 0 | 0 | 32 | 19 | 87 | 0 | 0 | 32 | 8 | 0 | 0 | 0 | 0 | 80 | 0 | 208 | 0 | 0 | 159 | 0 | 0 | 0 | 0 | 50 | 0 | 0 | 221 | 94 | 100 | 94 | 0 | 70 | 0 | 0 | 113 | 940 | 222 | 0 | 0 | 0 | 0 | 115 | 0 | 0 | 0 | 0 | 0 |  | 7668 | 4012 | 11680 | 3144 | 921 | 1712 | 505 | 3364 | 1228 | 152 | 0 | 496 | 158 | 0 | 571.3765 | 95.51
22:00 | 0 | 0 | 0 | 180 | 0 | 73 | 0 | 397 | 252 |  | 0 | 200 | 138 | 87 | 0 | 55 | 0 | 0 | 0 | 88 | 92 | 132 | 0 | 0 | 0 | 0 | 54 | 35 | 35 | 16 | 25 | 27 | 33 | 30 | 41 | 0 | 82 | 70 | 0 | 0 | 25 | 151 | 0 | 0 | 0 |  | 12 | 22 | 51 | 55 | 0 | 44 | 0 | 7 | 0 | 0 | 0 | 305 | 0 | 197 | 180 | 51 | 48 | 25 | 0 | 0 | 0 | 43 | 43 | 22 | 10 | 33 | 21 | 152 | 97 | 0 | 18 | 0 | 30 | 43 | 0 | 0 | 0 | 0 | 64 | 81 | 0 | 145 | 18 | 0 | 10 | 270 | 8 | 0 | 100 | 273 | 72 | 50 | 88 | 50 | 135 | 0 | 50 | 51 | 85 | 402 | 98 | 88 | 105 | 0 | 123 | 36 | 105 | 17 | 9 | 50 | 391 | 93 | 0 | 162 | 107 | 0 | 17 | 0 | 115 | 17 | 0 | 0 | 0 |  | 921 | 0 | 190 | 0 | 49 | 0 | 0 | 0 | 20 | 56 | 8 | 65 | 24 | 48 | 0 | 0 | 0 | 32 | 22 | 87 | 0 | 0 | 32 | 8 | 0 | 0 | 0 | 0 | 80 | 0 | 250 | 0 | 0 | 161 | 0 | 0 | 0 | 0 | 50 | 0 | 0 | 226 | 94 | 91 | 94 | 0 | 70 | 0 | 0 | 113 | 920 | 222 | 0 | 0 | 0 | 0 | 115 | 0 | 0 | 0 | 0 | 0 |  | 7312 | 4048 | 11360 | 3178 | 921 | 1708 | 413 | 3089 | 1250 | 152 | 0 | 497 | 152 | 0 | 543.7293 | 95.5
23:00 | 0 | 0 | 0 | 180 | 0 | 73 | 0 | 397 | 258 |  | 0 | 200 | 138 | 92 | 0 | 55 | 0 | 0 | 0 | 88 | 92 | 132 | 0 | 0 | 0 | 0 | 54 | 35 | 35 | 16 | 25 | 27 | 33 | 32 | 41 | 0 | 81 | 70 | 0 | 0 | 25 | 151 | 0 | 0 | 0 |  | 12 | 22 | 51 | 55 | 0 | 44 | 0 | 3 | 0 | 0 | 0 | 305 | 0 | 198 | 180 | 50 | 51 | 25 | 0 | 0 | 0 | 45 | 43 | 22 | 10 | 33 | 21 | 154 | 98 | 0 | 18 | 0 | 30 | 43 | 0 | 0 | 0 | 0 | 63 | 81 | 0 | 145 | 18 | 0 | 10 | 280 | 8 | 0 | 50 | 278 | 71 | 50 | 88 | 50 | 137 | 0 | 50 | 51 | 71 | 402 | 98 | 88 | 105 | 0 | 122 | 36 | 105 | 17 | 9 | 50 | 400 | 94 | 0 | 108 | 107 | 0 | 17 | 0 | 115 | 17 | 0 | 0 | 0 |  | 922 | 0 | 190 | 0 | 49 | 0 | 0 | 0 | 15 | 56 | 8 | 65 | 24 | 32 | 0 | 0 | 0 | 32 | 21 | 56 | 0 | 0 | 32 | 8 | 0 | 0 | 0 | 0 | 79 | 0 | 250 | 0 | 0 | 164 | 0 | 0 | 0 | 0 | 0 | 0 | 0 | 233 | 94 | 30 | 74 | 0 | 66 | 0 | 0 | 95 | 930 | 222 | 0 | 0 | 0 | 0 | 115 | 0 | 0 | 0 | 0 | 0 |  | 7234 | 3862 | 11096 | 3195 | 922 | 1727 | 251 | 2975 | 1259 | 151 | 0 | 462 | 154 | 0 | 187.0797 | 95.49
24:00 | 0 | 0 | 0 | 180 | 0 | 73 | 0 | 404 | 268 |  | 0 | 200 | 136 | 66 | 0 | 55 | 0 | 0 | 0 | 63 | 58 | 132 | 0 | 0 | 0 | 0 | 17 | 35 | 35 | 16 | 25 | 28 | 33 | 32 | 41 | 0 | 82 | 70 | 0 | 0 | 25 | 151 | 0 | 0 | 0 |  | 12 | 22 | 51 | 22 | 0 | 44 | 0 | 11 | 0 | 0 | 0 | 305 | 0 | 189 | 180 | 50 | 51 | 25 | 0 | 0 | 0 | 41 | 43 | 22 | 10 | 33 | 9 | 146 | 99 | 0 | 18 | 0 | 30 | 43 | 0 | 0 | 0 | 0 | 66 | 50 | 0 | 145 | 18 | 0 | 10 | 295 | 0 | 0 | 10 | 273 | 11 | 25 | 48 | 25 | 135 | 0 | 25 | 51 | 66 | 401 | 49 | 88 | 80 | 0 | 122 | 36 | 63 | 17 | 0 | 29 | 360 | 77 | 0 | 97 | 107 | 0 | 17 | 0 | 65 | 17 | 0 | 0 | 0 |  | 922 | 0 | 190 | 0 | 32 | 0 | 0 | 0 | 0 | 56 | 0 | 51 | 23 | 0 | 0 | 0 | 0 | 32 | 21 | 33 | 0 | 0 | 32 | 8 | 0 | 0 | 0 | 0 | 81 | 0 | 249 | 0 | 0 | 164 | 0 | 0 | 0 | 0 | 0 | 0 | 0 | 233 | 93 | 0 | 52 | 0 | 56 | 0 | 0 | 95 | 900 | 223 | 0 | 0 | 0 | 0 | 115 | 0 | 0 | 0 | 0 | 0 |  | 6559 | 3661 | 10220 | 3123 | 922 | 1727 | 71 | 2429 | 1230 | 152 | 0 | 420 | 146 | 0 | 654.3182 | 95.48
KWH | 0 | 0 | 0 | 4315500 | 0 | 1694681 | 0 | 9435130 | 6060000 |  | 0 | 4625300 | 2807505 | 1650240 | 0 | 1329252 | 0 | 0 | 0 | 1692749 | 1502352 | 2984640 | 0 | 0 | 0 | 0 | 634356 | 900576 | 910804 | 356364 | 550000 | 615240 | 814900 | 703800 | 914582 | 0 | 1984991 | 1692000 | 0 | 0 | 532405 | 3538480 | 0 | 0 | 0 |  | 298560 | 532656 | 616394 | 724080 | 0 | 686400 | 0 | 300960 | 0 | 0 | 0 | 7922400 | 0 | 4587000 | 4232000 | 1179860 | 1153440 | 627840 | 0 | 0 | 0 | 1043424 | 458438 | 491092 | 232920 | 561700 | 492510 | 3260160 | 1520640 | 0 | 437004 | 12350 | 716000 | 979800 | 0 | 0 | 0 | 0 | 1584096 | 630720 | 0 | 3474770 | 406000 | 0 | 236160 | 7132000 | 187728 | 0 | 1215936 | 6460909 | 1482792 | 876035 | 1423200 | 834169 | 3144960 | 128790 | 748800 | 1557120 | 1587418 | 9546000 | 1466400 | 2120892 | 1779781 | 24723 | 3188804 | 911205 | 1808210 | 817380 | 27720 | 758400 | 9274500 | 1805760 | 338110 | 1922400 | 2566800 | 0 | 424800 | 157205 | 1693440 | 366840 | 0 | 0 | 0 |  | 20884363 | 0 | 4448160 | 0 | 470400 | 0 | 0 | 0 | 217920 | 612660 | 50625 | 890000 | 457862 | 148896 | 0 | 0 | 0 | 200752 | 200473 | 496320 | 0 | 0 | 309450 | 195840 | 57459 | 0 | 0 | 0 | 1906909 | 0 | 1301700 | 0 | 0 | 4086573 | 0 | 0 | 0 | 0 | 270720 | 0 | 0 | 5351054 | 1815072 | 451051 | 1559520 | 0 | 1431542 | 0 | 45246 | 2035104 | 22801700 | 4821218 | 0 | 0 | 31073 | 549360 | 907968 | 0 | 0 | 0 | 227118 | 0 |  | 159424448 | 79234108 | 238658556 | 74501607 | 20884363 | 38977300 | 5130703 | 57431000 | 26010309 | 3676991 | 0 | 7272148 | 3260160 | 1513975 | 0
Fuel Cost | 0 | 0 | 0 | 6430095 | 0 | 2253925.73 | 0 | 9906886.5 | 6544800 |  | 0 | 5041577 | 3116330.55 | 18449683.2 | 0 | 17612589 | 0 | 0 | 0 | 24747990.38 | 21138092.64 | 48381014.4 | 0 | 0 | 0 | 0 | 8069008.32 | 12157776 | 12213881.64 | 267273 | 412500 | 0 | 0 | 0 | 15557039.82 | 0 | 535947.57 | 456840 | 0 | 0 | 8704821.75 | 3680019.2 | 0 | 0 | 0 |  | 3896208 | 8884702.08 | 10491025.88 | 9782320.8 | 0 | 7941648 | 0 | 1002196.8 | 0 | 0 | 0 | 8793864 | 0 | 5320920 | 5459280 | 1439429.2 | 1303387.2 | 935481.6 | 0 | 0 | 0 | 18019932.48 | 6165991.1 | 672796.04 | 174690 | 982975 | 369382.5 | 23407948.8 | 1657497.6 | 0 | 594325.44 | 196859 | 980920 | 1293336 | 0 | 0 | 0 | 0 | 3073146.24 | 1438041.6 | 0 | 3509517.7 | 872900 | 0 | 467596.8 | 7132000 | 140796 | 0 | 25486018.56 | 88191407.85 | 31079320.32 | 18107643.45 | 19184736 | 17242273.23 | 43557696 | 1505555.1 | 7727616 | 21270259.2 | 21065036.86 | 8782320 | 17831424 | 30668098.32 | 22514229.65 | 0 | 37436558.96 | 9923022.45 | 19221272.3 | 11091846.6 | 357310.8 | 8933952 | 8532540 | 23384592 | 4885689.5 | 24395256 | 29210184 | 0 | 5547888 | 1878599.75 | 25350796.8 | 4831282.8 | 0 | 0 | 0 |  | 62653089 | 0 | 4981939.2 | 0 | 4896864 | 0 | 0 | 0 | 3924739.2 | 11027880 | 727481.25 | 996800 | 888252.28 | 1622966.4 | 0 | 0 | 0 | 3366611.04 | 3506272.77 | 7762444.8 | 0 | 0 | 5232799.5 | 2669299.2 | 969333.33 | 0 | 0 | 0 | 11079141.29 | 0 | 6885993 | 0 | 0 | 4740424.68 | 0 | 0 | 0 | 0 | 5679705.6 | 0 | 0 | 5297543.46 | 24394567.68 | 9458539.47 | 18449121.6 | 0 | 18180583.4 | 0 | 499968.3 | 24706162.56 | 205443317 | 4917642.36 | 0 | 0 | 351435.63 | 6443992.8 | 13919149.44 | 0 | 0 | 0 | 0 | 0 |  | 951273634.06 | 475674060.24 | 1426947694.3 | 79910680.5 | 62653089 | 44494668.18 | 107053500.63 | 747697712.77 | 223408451.29 | 992787.57 | 0 | 121566755.48 | 23407948.8 | 15762100.08 | 0
Yesterday Day Peak | 0 | 0 | 0 | 180 | 0 | 71 | 0 | 410 | 286 |  | 0 | 225 | 75 | 67 | 0 | 55 | 0 | 0 | 0 | 71 | 58 | 132 | 0 | 0 | 0 | 0 | 17 | 35 | 35 | 16 | 22 | 27 | 33 | 30 | 34 | 0 | 82 | 70 | 0 | 0 | 17 | 150 | 0 | 0 | 0 |  | 12 | 24 | 15 | 22 | 0 | 12 | 0 | 2 | 0 | 0 | 0 | 350 | 0 | 200 | 167 | 45 | 48 | 25 | 0 | 0 | 0 | 37 | 8 | 19 | 10 | 7 | 21 | 138 | 33 | 0 | 18 | 2 | 30 | 43 | 0 | 0 | 0 | 0 | 59 | 0 | 0 | 145 | 18 | 0 | 10 | 300 | 8 | 0 | 125 | 261 | 213 | 90 | 52 | 83 | 118 | 20 | 25 | 51 | 58 | 404 | 49 | 88 | 68 | 4 | 123 | 36 | 68 | 17 | 0 | 25 | 388 | 73 | 52 | 35 | 107 | 0 | 17 | 28 | 55 | 17 | 0 | 0 | 0 |  | 912 | 0 | 170 | 0 | 0 | 0 | 0 | 0 | 0 | 0 | 0 | 65 | 17 | 0 | 0 | 0 | 0 | 0 | 0 | 0 | 0 | 0 | 16 | 8 | 0 | 0 | 0 | 0 | 79 | 0 | 0 | 0 | 0 | 165 | 0 | 0 | 0 | 0 | 0 | 0 | 0 | 202 | 56 | 0 | 35 | 0 | 56 | 0 | 7 | 57 | 850 | 160 | 0 | 0 | 5 | 84 | 0 | 0 | 0 | 0 | 35 | 0 |  | 9755 | DayPeak
Yesterday Evening Peak | 0 | 0 | 0 | 180 | 0 | 73 | 0 | 400 | 247 | 0 | 0 | 200 | 140 | 90 | 0 | 55 | 0 | 0 | 0 | 90 | 92 | 132 | 0 | 0 | 0 | 0 | 54 | 55 | 55 | 16 | 25 | 25 | 33 | 26 | 41 | 0 | 82 | 70 | 0 | 0 | 25 | 151 | 0 | 0 | 0 | 0 | 12 | 22 | 51 | 55 | 0 | 40 | 0 | 7 | 0 | 0 | 0 | 305 | 0 | 188 | 180 | 50 | 51 | 25 | 0 | 0 | 0 | 40 | 43 | 22 | 10 | 33 | 21 | 160 | 51 | 0 | 18 | 0 | 30 | 43 | 0 | 0 | 0 | 0 | 63 | 81 | 0 | 145 | 18 | 0 | 10 | 290 | 8 | 0 | 100 | 276 | 155 | 50 | 88 | 50 | 135 | 0 | 50 | 180 | 78 | 403 | 98 | 88 | 105 | 0 | 302 | 36 | 105 | 114 | 0 | 50 | 400 | 93 | 0 | 162 | 107 | 0 | 17 | 0 | 115 | 15 | 0 | 0 | 0 |  | 920 | 0 | 175 | 0 | 49 | 0 | 0 | 0 | 32 | 65 | 8 | 65 | 23 | 24 | 0 | 0 | 0 | 32 | 11 | 87 | 0 | 0 | 32 | 8 | 0 | 0 | 0 | 0 | 80 | 0 | 174 | 0 | 0 | 158 | 0 | 0 | 0 | 0 | 50 | 0 | 0 | 206 | 94 | 52 | 94 | 0 | 70 | 0 | 0 | 113 | 950 | 222 | 0 | 0 | 0 | 0 | 115 | 0 | 0 | 0 | 0 | 0 |  | 11710 | EvPeak
Forecast for Evening | 0 | 0 | 0 | 180 | 0 | 73 | 0 | 400 | 250 | 0 | 0 | 200 | 140 | 92 | 0 | 55 | 0 | 0 | 0 | 90 | 92 | 132 | 0 | 0 | 0 | 0 | 54 | 55 | 55 | 16 | 25 | 25 | 33 | 33 | 49 | 0 | 82 | 70 | 0 | 0 | 25 | 150 | 0 | 0 | 0 | 0 | 12 | 22 | 51 | 55 | 0 | 44 | 0 | 10 | 0 | 0 | 0 | 300 | 0 | 200 | 180 | 50 | 50 | 25 | 0 | 0 | 0 | 45 | 43 | 22 | 10 | 33 | 21 | 166 | 70 | 0 | 18 | 0 | 30 | 43 | 0 | 0 | 0 | 0 | 65 | 81 | 0 | 145 | 18 | 0 | 10 | 290 | 8 | 10 | 100 | 275 | 150 | 50 | 88 | 50 | 149 | 0 | 50 | 180 | 85 | 400 | 100 | 88 | 105 | 0 | 300 | 54 | 105 | 114 | 9 | 50 | 400 | 92 | 0 | 162 | 107 | 0 | 35 |  | 115 | 54 | 0 |  |  |  | 940 | 0 | 190 | 0 | 32 | 0 | 0 | 0 | 35 | 65 | 8 | 65 | 22 | 24 | 0 | 0 | 0 | 32 | 20 | 86 | 0 | 0 | 32 | 8 | 25 | 0 | 0 | 0 | 80 | 0 | 250 | 0 | 0 | 180 | 0 | 0 | 0 | 0 | 50 | 0 | 0 | 250 | 94 | 100 | 95 | 0 | 113 | 0 | 0 | 113 | 950 | 220 |  | 0 |  |  | 115
Forecast for Day | 0 | 0 | 0 | 180 | 0 | 73 | 0 | 400 | 250 | 0 | 0 | 200 | 140 | 60 | 0 | 55 | 0 | 0 | 0 | 70 | 60 | 115 | 0 | 0 | 0 | 0 | 17 | 35 | 25 | 16 | 25 | 25 | 33 | 33 | 49 | 0 | 82 | 70 | 0 | 0 | 25 | 150 | 0 | 0 | 0 | 0 | 12 | 22 | 17 | 22 | 0 | 44 | 0 | 5 | 0 | 0 | 0 | 280 | 0 | 180 | 180 | 50 | 50 | 15 | 0 | 0 | 0 | 45 | 8 | 22 | 10 | 33 | 15 | 143 | 70 | 0 | 18 | 1.6 | 30 | 43 | 0 | 0 | 0 | 0 | 66 | 0 | 0 | 145 | 18 | 0 | 10 | 300 | 8 | 0 | 100 | 225 | 150 | 50 | 45 | 50 | 122 | 20 | 25 | 100 | 70 | 400 | 90 | 88 | 70 | 5 | 140 | 54 | 70 | 114 | 0 | 25 | 400 | 74 | 50 | 35 | 107 | 0 | 17 | 30 | 53 | 17 | 0 |  |  |  | 940 | 0 | 190 | 0 | 0 | 0 | 0 | 0 | 0 | 0 | 0 | 65 | 16 | 0 | 0 | 0 | 0 | 0 | 0 | 0 | 0 | 0 | 0 | 8 | 0 | 0 | 0 | 0 | 80 | 0 | 250 | 0 | 0 | 165 | 0 | 0 | 0 | 0 | 0 | 0 | 0 | 200 | 60 | 0 | 95 | 0 | 100 | 0 | 8 | 113 | 810 | 220 |  | 0 | 6 | 100 | 113 |  |  |  | 12
Generation at 08:00(Today) | 0 | 0 | 0 | 180 | 0 | 73 | 0 | 392 | 268 | 0 | 0 | 205 | 138 | 15 | 0 | 55 | 0 | 0 | 0 | 64 | 58 | 116 | 0 | 0 | 0 | 0 | 17 | 35 | 25 | 16 | 25 | 25 | 33 | 32 | 41 | 0 | 83 | 70 | 0 | 0 | 25 | 151 | 0 | 0 | 0 | 0 | 12 | 22 | 14 | 22 | 0 | 25 | 0 | 2 | 0 | 0 | 0 | 280 | 0 | 161 | 180 | 50 | 50 | 15 | 0 | 0 | 0 | 0 | 8 | 22 | 8 | 15 | 15 | 120 | 71 | 0 | 18 | 1 | 30 | 43 | 0 | 0 | 0 | 0 | 65 | 0 | 0 | 100 | 18 | 0 | 10 | 260 | 0 | 0 | 0 | 248 | 0 | 0 | 49 | 0 | 122 | 9 | 25 | 51 | 64 | 401 | 49 | 88 | 51 | 1 | 68 | 36 | 51 | 17 | 0 | 25 | 400 | 74 | 21 | 35 | 107 | 0 | 17 | 14 | 53 | 17 | 0 | 0 | 0 | 0 | 732 | 0 | 135 | 0 | 0 | 0 | 0 | 0 | 0 | 0 | 0 | 64 | 14 | 0 | 0 | 0 | 0 | 0 | 0 | 0 | 0 | 0 | 0 | 8 | 0 | 0 | 0 | 0 | 80 | 0 | 250 | 0 | 0 | 189 | 0 | 0 | 0 | 0 | 0 | 0 | 0 | 142 | 56 | 0 | 35 | 0 | 56 | 0 | 1 | 76 | 680 | 160 | 0 | 0 | 2 | 34 | 113 | 0 | 0 | 0 | 13 | 0 | 0 |  |  |  |  | 69833851 |  | 0
69833851
| Minimum Generation |  | 8587 | 8:00
| Highest Generation |  | 11710 | 20:00
| Day Peak Generation |  | 9755 | 12:00
| Evening Peak Generation |  | 11710 | 20:00
| HVDC Max Flow |  | 922 | 23:00
| HVDC EvPeak Flow |  | 920 | 20:00
| Load factor L.F |  | 84.92% | [161 empty] | 1275.5

## P1
POWER GRID COMPANY OF BANGLADESH LTD.
|  |  | NATIONAL LOAD DESPATCH CENTER |  |  |  |  | QF-LDC-08
|  |  | DAILY REPORT |  |  |  |  | Page -1
[6 empty] | Reporting Date : | 2022-11-02
Till now the maximum generation is : - |  |  | 14782 | 21:00 | Hrs on | 2022-04-16
The Summary of Yesterday's |  | 2022-11-01 | Generation & Demand |  | Today's Actual Min Gen. & Probable Gen. & Demand
Day Peak Generation : |  | 9755 | MW Hour : | 12:00 | Min. Gen. at | 8:00 | 8712 | MW
Evening Peak Generation : |  | 11710 | MW Hour : | 20:00 | Available Max Generation : |  | 12164 | MW
E.P. Demand (at gen end) : |  | 12350 | MW Hour : | 20:00 | Max Demand (Evening) : |  | 12500 | MW
Maximum Generation : |  | 11710 | MW Hour : | 20:00 | Reserve(Generation end) |  | - | MW
Total Gen. (MKWH) : |  | 238.6586 | System Load Factor : | 84.92% | Load Shed : |  | 310 | MW
EXPORT / IMPORT THROUGH EAST-WEST INTERCONNECTOR
Export from East grid to West grid :- Maximum |  |  | 70 | MW at | 18:00 | Energy |  | MKWHR.
Import from West grid to East grid :- Maximum |  |  | - | MW at | - | Energy | - | MKWHR.
| Water Level of Kaptai Lake at 6:00 A M on |  | 2022-11-02
Actual : | 95.46 | Ft.(MSL) , | Rule curve : | 108.9 | Ft.( MSL )
Gas Consumed : | Total = | 877.97 | MMCFD. | Oil Consumed (PDB) :
[6 empty] | HSD : |  | Liter
[6 empty] | FO : |  | Liter
Cost of the Consumed Fuel (PDB+Pvt) : |  | Gas : | 124405348.68
: |  | Coal : | 223408451.29 | Oil : | 976317968.88 | Total : | 1324131768.85
Load Shedding & Other Information
Area | Yesterday |  |  |  | Today
|  |  | Estimated Demand (S/S end) |  | Estimated Shedding (S/S end) |  | Rates of Shedding
| MW |  | MW |  |  | MW | (On Estimated Demand)
Dhaka | 102 | 2448:00 | 4098.4931 |  |  | 100 | 2.44%
Chittagong Area | 0 | 0:00 | 1161.0318 |  |  | 40 | 3.445%
Khulna Area | 121 | 2904:00 | 1532.4656 |  |  | 40 | 2.61%
Rajshahi Area | 85 | 2040:00 | 1359.6786 |  |  | 35 | 2.574%
Cumilla Area | 107 | 2568:00 | 1157.4564 |  |  | 30 | 2.592%
Mymensingh Area | 68 | 1632:00 | 956.2319 |  |  | 30 | 3.137%
Sylhet Area | 29 | 696:00 | 427.3941 |  |  | 15 | 3.51%
Barisal Area | 0 | 0:00 | 348.401 |  |  | 0 | 0%
Rangpur Area | 78 | 1872:00 | 755.0075 |  |  | 20 | 2.649%
Total | 590 |  | 11796.16 |  |  | 310
Information of the Generating Units under shut down.
| Planned Shut- Down |  |  | Forced Shut- Down
1) Barapukuria ST: Unit- 2
2) Ghorasal-3, 7
3) Ashuganj-5
4) Baghabari-71,100 MW
5) Raozan unit-1 & 2
6) Siddhirganj 210 MW .
7) Shajibazar 330 MW
8) Sirajganj-2
Additional Information of Machines, lines, Interruption / Forced Load shed etc.
a) Mymensingh-Kishoreganj 132 kV Ckt-1 was under shut down from 09:16 to 17:10 for A/M.
b) Fenchuganj-Sylhet 132 kV Ckt was under shut down from 09:29 to 10:53 for A/M.
c) Amnura-Chapainawabganj 100 MW P/P 132 kV Ckt was under shut down from 08:04 to 16:13 for A/M.
d) Nawabganj 132/33 kV T-2 transformer was under shut down from 09:00 to 11:25 for R/H maint at 33 kV end.
e) Hathazari-Baroirhat 132 kV Ckt-2 was under shut down from 09:04 to 16:17 for A/M.
f) Khulna(S)-Satkhira 132 kV Ckt-1 was under shut down from 09:20 to 15:31 for A/M.
g) Sikalbaha(O) 132/33 kV T-3 transformer was under shut down from 09:30 to 10:45 for C/M.
h) Fenchuganj 132/33 kV T-1 transformer was under shut down from 10:37 to 18:13 for A/M.
i) Jamalpur 132/33 kV T-1 transformer was under shut down from 10:28 to 14:28 for C/M.
j) Fenchuganj-Kulaura 132 kV Ckt-1 was under shut down from 10:56 to 12:12 for A/M.
k) Mongla 132/33 kV T-2 transformer was switched on at 09:48.
l) Fenchuganj 132 kV Bus-1 was under shut down from 09:23 to 17:25 for A/M.
m) Jamalpur 132/33 kV T-2 transformer was under shut down from 10:28 to 14:28 for C/M.
n) Rajshahi(O) 132/33 kV T-3 transformer was under shut down from 08:52 to 15:57 for A/M.
o) Palashbari 132/33 kV T-4 transformer was under shut down from 09:15 to 15:04 for A/M.
p) Meghnaghat Summit 335 MW tripped at 08:22 and GT2 was synchronized at 10:08.
q) Bhola 225 MW GT-2 was synchronized at 09:45.
r) Tongi-New Tongi 132 kV Ckt-2 was under shut down from 09:12 to 13:23 for A/M.
s) Bhandaria 132/33 kV T-2 transformer was under shut down from 09:37 to 10:23 due to R/H maintenance at
33 kV Y-phase CB.
t) Fenchuganj-Kulaura 132 kV Ckt-2 was under shut down from 12:14 to 13:06 for A/M.
u) Meghnaghat Summit 335 MW ST was synchronized at 12:49.
v) Sholoshar 132/33 kV T-1 transformer was under shut down from 08:59 to 14:01 for A/M.
w) Hasnabad-Keraniganj 230 kV Ckt-1 tripped at 08:22 from both end showing Dist. R-phase relays and was
switched on at 09:20.
x) Hasnabad- APR Keraniganj P/P 230 kV tripped at 08:22 from both end showing Dist. Z1 relays and was
switched on at 09:22.
y) Hasnabad-Keraniganj 230 kV Ckt-2 tripped at 08:22 from both end showing Dist. R-phase relays and was
switched on at 18:15.
z) Bakulia 132/33 kV T-3 transformer tripped at 12:39 showing Diff. relay at 33 kV end and was switched | [5 empty] | About 37 MW power interruption occurred under
on at 13:17. | [5 empty] | Bakulia S/S area from 12:39 to 13:17.
aa) Rangpur-Lalmonirhat 132 kV Ckt tripped at 14:10 from both end showing Dist. C-phase relays and was | [5 empty] | About 16 MW power interruption occurred under
switched on at 14:24. | [5 empty] | Rangpur S/S area from 12:39 to 13:17.
ab) Fenchuganj-Sreemangal 132 kV Ckt-1 was under shut down from 15:21 to 16:08 for A/M.
ac) Fenchuganj-Sreemangal 132 kV Ckt-2 was under shut down from 16:09 to 16:52 for A/M.
ad) Madaripur 132/33 kV T-3 transformer was switched on at 16:20.
ae) Gallamari 132/33 kV T-1 transformer was switched on at 15:59.
af) Barapukuria unit-3 was synchronized at 17:08.
ag) Khulna(S)-Satkhira 132 kV Ckt-1 tripped at 05:15(02-11-2022) from both end showing Dist.Z1,Z2, R-phase
relays.
ah) Bogura 132/33 kV T-1 transformer was under shut down since at 07:07(02-11-2022) for A/M.
| Sub Divisional Engineer |  |  | Executive Engineer |  |  | Superintendent Engineer
| Network Operation Division |  |  | Network Operation Division |  |  | Load Despatch Circle

## P2
EVENING PEAK GENERATION AND DAY LONG ENERGY DATA OF POWER STATIONS
| Date : | 2022-11-01 | [5 empty] | Page -2
Sl. |  |  |  |  | Present | Peak | Energy
No. | Name of the Power Stations |  | Producer | Installed Capacity | Capacity | Hour | Generated | Remarks
Generation
|  |  |  | Unit No. X Capacity | MW | MW | KWH
1 | Ghorasal Repowered CCPP:Unit-3 (GT |  | PDB | 1*260 | 260 | 0 | 0 | Under maint.
2 | Ghorasal Repowered CCPP Unit-4 |  | PDB | 1*210 | 180 | 0 | 0 | Machine problem
| Ghorasal TPP Unit-5 |  | PDB | 1*210 | 190 | 180 | 4315500
3 | Ghorasal 365 MW CCPP Unit-7 |  | PDB | 1*243+1*122 | 365 | 0 | 0 | Under maint.
| Ghorashal 78.5 MW PP(MAX) |  | QRPP | 2*40 | 0 | 0 | 0
4 | Ghorashal 108MW PP (Regent) |  | IPP | 34*3.35 | 108 | 73 | 1694681 | Engine problem
5 | Haripur GTPP |  | SBU, PDB | 2*32 | 20 | 0 | 0 | Under maint.
6 | Haripur 412 MW CCPP |  | EGCB | 1*273+1*139 | 412 | 400 | 9435130 | Gas shortage
7 | Haripur 360MW CCPP(HPL) |  | IPP | 1*235+1*125 | 360 | 247 | 6060000 | Gas shortage
8 | Meghnaghat 450 MW CCPP(MPL) |  | IPP | 2*150+1*150 | 450 | 200 | 4625300 | Gas shortage
9 | Meghnaghat 100 MW(IEL) |  | NENP | 12*8.9 | 100 | 90 | 1650240 | Engine problem
10 | Meghnaghat CCPP(Summit) |  | IPP | 2*110+1*110 | 335 | 140 | 2807505 | Gas shortage
11 | Madanganj 102 PP(Summit) |  | NENP | 6*17 | 102 | 0 | 0 | Under maint.
12 | Madanganj-55 MW PP(Summit) |  | IPP | 3*17.08+1*11.3 | 55 | 55 | 1329252
13 | Keraniganj 100 MW PP (Powerpac) |  | QRPP | 8*13.45 | 0 | 0 | 0 | Contract Expired
14 | Narshingdi 22 MW PP (Doreen) |  | SIPP, REB | 8*2.90 | 22 | 16 | 356364 | Engine problem
15 | 210 MW Siddhirgonj TPP |  | PDB | 1*210 | 115 | 0 | 0 | Under maint.
16 | Siddhirgonj 2*120 MW GTPP |  | EGCB | 2*105 | 210 | 0 | 0 | Gas shortage
17 | Siddhirganj 100 PP(Dutch Bangla) |  | NENP | 12*8.9 | 100 | 90 | 1692749 | Engine problem
18 | Siddhirganj 335 MW CCPP |  | EGCB | 1*217+118 | 335 | 0 | 0 | Gas shortage
19 | Gagnagar 102 MW PP (Digital Power) |  | IPP | 12*8.924 | 102 | 92 | 1502352 | Engine problem
20 | Katpotti 52 MW PP (Sinha) |  | IPP | 7*7.9 | 0 | 0 | 0 | Fuel shortage
21 | Kamalaghat 54 MW PP(Banco Energy) |  | IPP | 3*18 | 54 | 54 | 634356
22 | Kodda 150MW PP |  | BPDB-RPCL | 9*17.06 | 149 | 132 | 2984640 | Engine problem
23 | Manikganj 55 MW PP (Northern) |  | IPP | 3*19.3 | 55 | 55 | 900576
24 | Nababganj 55 MW PP (Southern power ) |  | IPP | 3*19.3 | 55 | 55 | 910804
25 | Bosila 108MW PP(CLC) |  | IPP | 12*8.775+1*3.5 | 0 | 0 | 0
26 | Summit Power,(Madhabdi+Ashulia) |  | SIPP,REB | 3*3.67+4*8.73 | 80 | 50 | 1165240 | Engine problem
27 | Maona 33 MW PP(Summit) |  | SIPP,REB | 4*8.73 | 33 | 33 | 814900
28 | Rupganj 33 MW PP(Summit) |  | SIPP,REB | 4*8.73 | 33 | 26 | 703800 | Engine problem
29 | Gazipur 52 MW PP |  | RPCL | 6*8.9 | 52 | 41 | 914582 | Engine problem
30 | Tongi 80 MW GTPP |  | PDB | 1* 105 | 105 | 0 | 0 | Under maint.
31 | Kodda 300 MW PP Unit-2 (Summit) |  | IPP | 18*17.076 | 300 | 276 | 6460909 | Engine problem
32 | Keranigonj 300 MW PP (APR) |  | IPP | 256*1.4 | 300 | 155 | 1482792 | Fuel conservation
33 | Bramhangoan 100 MW PP (Aggreko) |  | IPP | 114*0.959 | 100 | 50 | 876035 | Fuel conservation
34 | Aurahati 100MW PP (Aggreko) |  | IPP | 0.85*23+0.95*91 | 100 | 50 | 834169 | Fuel conservation
35 | Kodda 149 MW PP Unit-1 (Summit) |  | IPP | 8*18.45+8.97 | 149 | 135 | 3144960 | Engine problem
36 | Gazipur 100 MW PP |  | RPCL | 6*17.5 | 105 | 88 | 2120892 | Engine problem
37 | Meghnaghat 104 MW PP (OPCL) |  | IPP | 18.5*6 | 104 | 93 | 1805760 | Fuel shortage
38 | Manikgonj 162MW PP(MPGL) |  | IPP | 9*18 | 162 | 162 | 1922400
39 | Spectra Solar Plant Ltd. |  | IPP | 35 | 35 | 0 | 157205
40 | Kanchan Purbachal Power Generation Ltd. |  | IPP | 18.4*3 | 55 | 15 | 366840 | Fuel shortage
| Dhaka area Total |  |  |  | 5847 | 3053 | 63669933
41 | Chattogram TPP-1 |  | PDB | 1*210 | 180 | 0 | 0 | Machine problem
| Chattogram TPP-2 |  | PDB | 1*210 | 180 | 0 | 0 | Gas shortage
42 | Raozan 25 MW PP |  | RPCL | 3*8.9 | 25 | 25 | 532405
43 | Teknaf 20MW PP (Solartech) |  | IPP | 20 | 20 | 0 | 128790
44 | Patenga 50MW PP (Baraka) |  | IPP | 8*6.98 | 50 | 40 | 686400 | Engine problem
45 | Kaptai Hydro: Unit-1,2,3,4, 5 |  | PDB | 2*40+3*50 | 230 | 152 | 3676991 | Low water level
46 | Sikalbaha 225MW |  | PDB | 1*150+1*175 | 225 | 151 | 3538480 | ST Under maint
47 | Sikalbaha Peaking GT |  | PDB | 1*150 | 150 | 0 | 0 | Under maint.
48 | Sikalbaha 105 MW PP (Baraka Sikalbaha) |  | IPP | 6*17.5 | 105 | 105 | 1779781
49 | Hathazari 100 MW peaking PP |  | PDB | 11*8.9 | 98 | 22 | 532656 | Fuel shortage
50 | Dohazari -Kalaish 100 MW Peaking |  | PDB | 6*17 | 102 | 51 | 616394 | Fuel shortage
51 | Juldah 100 MW Unit-1 (Acorn) |  | NENP | 8*13.45 | 100 | 55 | 724080 | Fuel shortage
52 | Juldah 100 MW PP Unit-3 (Acorn) |  | IPP | 8*13.5 | 100 | 50 | 748800 | Fuel shortage
53 | Barabkunda 22 MW PP (Regent) |  | SIPP, PDB | 8*2.90 | 22 | 0 | 0 | Engine problem
* | Malancha, Ctg. EPZ (United) |  |  | 5*8.73+3*9.34 | 0 | 7 | 300960
54 | Chattogram 108 MW PP (ECPV) |  | IPP | 16*7 | 108 | 0 | 0 | Fuel shortage
55 | Kaptai 7 MW Solar PP |  | PDB | 7.4 MW | 7 | 0 | 24723
56 | Anwara 300 MW PP (United) |  | IPP | 17*17+24 | 300 | 302 | 3188804
57 | Jodiac Power |  | IPP | 3*18.55+1*3.6 | 54 | 36 | 911205 | Engine problem
58 | Karnaphuli Power Ltd. |  | IPP | 18.415*6+6.5 | 110 | 105 | 1808210
59 | Juldah unit-2 (Acorn) |  | IPP | 8*13.6 | 100 | 50 | 758400 | Engine problem
60 | Anlima Energy Ltd. |  | IPP | 6*21.2 | 116 | 107 | 2566800 | Engine problem
| Mirsharai 150 MW |  | BPDB-RPCL | 18.5*9 | 0 | 0 | 0 | On test.
| Chattogram area Total |  |  |  | 2382 | 1258 | 22523879
61 | Ashuganj TPP Unit- 3 |  | APSCL | 1*150 | 0 | 0 | 0 | Contract Expired
| Ashuganj TPP Unit- 4 |  | APSCL | 1*150 | 0 | 0 | 0 | Contract Expired
| Ashuganj TPP Unit- 5 |  | APSCL | 1*150 | 134 | 0 | 0 | Gas shortage
62 | Ashuganj 225 MW CCPP |  | APSCL | 1*142+1*75 | 221 | 188 | 4587000 | Gas shortage
63 | Ashuganj 450 MW CCPP(North) |  | APSCL | 1*360 | 360 | 305 | 7922400 | Gas shortage
64 | Ashuganj 450 MW CCPP(South) |  | APSCL | 1*360 | 360 | 0 | 0 | Gas shortage
| Ashuganj 420 MW CCPP(East) |  | APSCL | 284*1+136*1 | 284 | 0 | 0 | On test.
65 | Ashuganj 50 MW PP |  | APSCL | 14*3.968 | 45 | 51 | 1153440
66 | Ashuganj 55 MW PP (Precision) |  | QRPP | 15*4 | 55 | 25 | 627840 | Gas shortage
67 | Ashuganj 195MW PP (APSCL-United) |  | IPP | 20*9.73+1*16 | 195 | 180 | 4232000
68 | Ashuganj 51 MW PP (Midland) |  | IPP | 6*9.34 | 51 | 0 | 0 | Gas shortage
69 | Ashuganj 150MW PP (Midland) |  | IPP | 23*7.015 | 150 | 78 | 1587418 | Fuel shortage
70 | Titas 50 MW Peaking PP |  | PDB | 6*8.92 | 52 | 40 | 1043424
71 | Chandpur 150 MW CCPP |  | PDB | 1*106+1*57 | 163 | 50 | 1179860 | Machine problem
72 | Chandpur 200MW (Desh energy) |  | IPP | 12*18.4 | 200 | 180 | 1557120 | Engine problem
73 | Feni 22MW PP (Doreen) |  | SIPP, PDB | 8*2.90 | 22 | 22 | 491092
74 | Feni 11 MW PP (Doreen) |  | SIPP, REB | 4*2.90 | 11 | 10 | 232920
** | Impoprt (Tripura) |  | Imported power | 0 | 160 | 160 | 3260160
75 | Jangalia 33MW PP (Summit) |  | SIPP, PDB | 4*8.73 | 33 | 33 | 561700 | Engine problem
76 | Jangalia 52 MW PP (Lakdanavi) |  | IPP | 6*8.92 | 52 | 43 | 458438 | Engine problem
77 | Cumilla 25 MW PP (Summit) |  | SIPP, REB | 3*3.67+2*6.97 | 25 | 21 | 492510 | Engine problem
78 | Daudkandi 200 MW PP (B.Trac) |  | IPP | 154*1.4 | 200 | 100 | 1215936 | Fuel conservation
79 | Feni Lanka Power |  | IPP | 7*18.415+1*9.78 | 114 | 114 | 817380
80 | Chowmuhani 113 MW |  | IPP | 12*9.78+2*3.1 | 113 | 0 | 27720 | Fuel shortage
81 | Bhairob 54.5 MW |  | IPP | 3*18.2 | 54 | 17 | 424800 | Engine problem
82 | Chandpur 115(Doreen) |  | IPP | 4*18.5+2*22.5 | 115 | 115 | 1693440
| Cumilla Area Total |  |  |  | 3169 | 1732 | 33566598
83 | RPCL 210MW CCPP |  | IPP | 4*35+1*70 | 202 | 51 | 1520640 | Gas shortage
84 | Tangail 22 MW PP (Doreen) |  | SIPP, PDB | 8*2.90 | 22 | 18 | 437004 | Engine problem
85 | Jamalpur 95 MW PP(Powerpac) |  | IPP | 12*8.924 | 0 | 0 | 0 | Under maint.
86 | Sarishabari 3 MW Solar Plant |  | IPP | 1*3 | 3 | 0 | 12350
87 | Mymensingh 200 MW PP (United) |  | IPP | 9.78*21 | 200 | 88 | 1423200 | Fuel shortage
88 | Jamalpur 115 MW PP (United) |  | IPP | 9.78*12 | 115 | 98 | 1466400 | Engine problem
89 | Sutiakhali 50 MW Solar PP |  | IPP | 50 | 50 | 0 | 338110
90 | Tangail Palli Power Gen 22 MW |  | IPP | 4*6.7 | 22 | 12 | 298560 | Engine problem
| Mymensingh Area Total |  |  |  | 614 | 267 | 5496264
91 | Fenchugonj CCPP Phase-1 |  | PDB | 2*32+1*33 | 70 | 30 | 716000 | Machine problem
92 | Fenchugonj CCPP Phase-2 |  | PDB | 2*35+1*35 | 90 | 43 | 979800 | Machine problem
93 | Kushiara 163 MW CCPP (KP) |  | IPP | 1*109+1*54 | 163 | 0 | 0 | Gas shortage
94 | Shajibazar 330 MW CCPP |  | PDB | 3*110 | 330 | 0 | 0 | Under maint.
95 | Fenchugonj 51 MW PP (Barakatullah) |  | RPP | 19*2.90 | 51 | 0 | 0 | Gas shortage
| Fenchuganj 44MW (Energyprima) |  | NENP | 12*3.3+5*2 | 50 | 0 | 0 | Gas shortage
96 | Hobiganj 11MW PP Cofidence-E |  | SIPP, REB | 4*2.90 | 11 | 0 | 0 | Gas shortage
97 | Shahjibazar GTPP Unit- 8 & 9 |  | PDB | 2*35 | 66 | 63 | 1584096
98 | Shahjibazar 86MW PP (Shahjibazar) |  | RPP | 32*2.90 | 86 | 81 | 630720
99 | Shahjibazar 100 MW GTPP |  | PDB | 1*100 | 100 | 0 | 0 | Under maint.
100 | Sylhet 225 MW CCPP |  | PDB | 1*142+1*89 | 231 | 145 | 3474770 | Machine problem
101 | Sylhet 20 MW GTPP |  | PDB | 1*20 | 20 | 18 | 406000
| Sylhet 50MW PP (EPL) |  | NENP | 27*2 | 50 | 0 | 0 | Gas shortage
102 | Shahjahanulla 25 MW PP |  | SIPP, REB | 3*9.34 | 25 | 8 | 187728 | Gas shortage
103 | Bibiana-II 341 MW CCPP (Summit) |  | IPP | 1*222+1*119 | 341 | 290 | 7132000 | FGMO
104 | Bibiyana-III 400 MW CCPP |  | PDB | 400 MW | 400 | 403 | 9546000
105 | Sylhet 10MW PP (Desh) |  | RPP | 6*1.95 | 10 | 10 | 236160
106 | Bibiyana South 400 MW |  | PDB | 400 MW | 383 | 400 | 9274500
| Sylhet Area Total |  |  |  | 2477 | 1491 | 34167774
107 | Bheramara GTPP Unit-3 |  | PDB | 1*20 | 16 | 0 | 0 | Fuel shortage
** | Bheramara (HVDC ) |  | Imported power | 2*500 | 1000 | 920 | 20884363
108 | Khulna 115 PP MW (KPCL-2) |  | NENP | 7*17 | 115 | 49 | 470400 | Fuel shortage
109 | Faridpur 50 MW Peaking PP |  | PDB | 8*6.89 | 54 | 32 | 217920 | Engine problem
110 | Khulna 225 MW CCPP |  | NWPGCL | 1*150+1*75 | 230 | 0 | 0 | Fuel shortage
111 | Gopalganj 100 MW Peaking PP |  | PDB | 16*6.98 | 109 | 65 | 612660 | Fuel shortage
112 | Bheramara 410 MW CCPP |  | NWPGCL | 1*278+1*132 | 410 | 175 | 4448160 | Gas shortage
| Noapara 40 MW PP (Khanjahan Ali) |  | NENP | 5*8.5 | 40 | 8 | 50625 | Fuel shortage
113 | Noapara 100 MW PP (Bangla Trac) |  | IPP | 70*1.4 | 100 | 50 | 270720 | Fuel conservation
114 | Rupsha 105 MW PP (Orion rupsha) |  | IPP | 6*18.445 | 105 | 94 | 1815072 | Engine problem
115 | Madhumati 100 MW PP |  | NWPGCL | 6*18 | 105 | 0 | 0 | Fuel shortage
116 | Mongla Orion 100 MW Solar PP |  | IPP | 100 | 100 | 0 | 549360
| Khulna 330 MW CCPP (OIL) |  | BPDB | 1*220+1*110 | 0 | 0 | 0 | On test.
| Rampal 1320 MW (BIFPCL) |  | NTPC&BPDB | 0 | 0 | 0 | 0 | On test.
| Khulna Area Total |  |  |  | 2384 | 1393 | 29319280
117 | Barisal 110 MW PP (Summit ) |  | IPP | 7*17.076 | 110 | 24 | 148896 | Line O/L
118 | Bhola 33 MW PP (Venture) |  | NENP | 1*34.50 | 40 | 23 | 457862 | Engine problem
119 | Bhola 225 MW CCPP |  | PDB | 2*63+1*68 | 194 | 65 | 890000 | Gas shortage
120 | Bhola 95 MW PP (Aggreko) |  | QRPP | 96*1.10 | 0 | 0 | 0 | Contract Expired
121 | Payra 1320 MW |  | BCPCL | 2*622 | 1244 | 950 | 22801700 | Line O/L
122 | Bhola Nutan Biddut BD LTD |  | IPP | 220 | 220 | 222 | 4821218
123 | United Payra Power Ltd. |  | IPP | 8*18.5+1*9.5 | 150 | 0 | 0 | Line O/L
| Barisal 307 MW |  | BCPCL | 0 | 0 | 0 | 0 | On test.
| Barisal Area Total |  |  |  | 1958 | 1284 | 29119676
124 | Baghabari 71 MW GTPP |  | PDB | 1*71 | 71 | 0 | 0 | Gas shortage
| Baghabari 100 MW GTPP |  | PDB | 1*100 | 100 | 0 | 0 | Gas shortage
125 | Baghabari 50 MW Peaking PP |  | PDB | 6*8.9 | 52 | 32 | 200752 | Engine problem
126 | Bera 70 MW Peaking PP |  | PDB | 9*8.29 | 71 | 11 | 200473 | Engine problem
127 | Amnura 50 MW PP(Sinha) |  | QRPP | 7*7.79 | 0 | 0 | 0 | Contract Expired
128 | Katakhali 50 MW PP (Northern) |  | QRPP | 6*8.9 | 50 | 0 | 0 | Fuel shortage
129 | Katakhali 50 MW Peaking PP |  | PDB | 6*8.7 | 50 | 32 | 309450 | Engine problem
130 | Sirajgonj Unit-1 225MW |  | NWPGCL | 1*150+1*75 | 210 | 158 | 4086573 | Gas shortage
131 | Sirajgonj Unit-2 225MW |  | NWPGCL | 1*150+1*75 | 220 | 0 | 0
132 | Sirajgonj Unit-3 225MW |  | NWPGCL | 1*141 | 220 | 0 | 0 | Gas shortage
133 | Sirajgonj 400 MW CCPP Unit-4 |  | SNWPGCL | 1*282+1*132 | 414 | 206 | 5351054 | Gas shortage
134 | Santahar 50 MW Peaking PP |  | PDB | 6*8.7 | 50 | 0 | 57459 | Engine problem
135 | Bogra 22 MW PP (GBB) |  | RPP | 6*4 | 22 | 0 | 0 | Gas shortage
136 | Bogura 20 MW PP (Energyprima) |  | NENP | 5*3.3+5*2 | 0 | 0 | 0
137 | Ullapara 11 MW PP (Summit) |  | SIPP, REB | 4*2.90 | 11 | 0 | 0 | Gas shortage
138 | Natore 52 MW PP (Rajlanka) |  | IPP | 6*8.92 | 52 | 8 | 195840 | Fuel shortage
139 | Chapainawabganj 100 MW Peaking PP |  | PDB | 12*8.924 | 104 | 87 | 496320 | Engine problem
140 | Baghabari 200 MW PP (Paramount) |  | IPP | 135*1.6 | 200 | 52 | 451051 | Fuel conservation
141 | Bagura 113 MW PP (Confidence)-2 |  | IPP | 6*18.55+7.2 | 113 | 94 | 1559520 | Engine problem
142 | Confidence Power Bogura Unit-1 113 MW |  | IPP | 6*18.55 | 113 | 113 | 2035104
143 | Sirajgonj 6.55 MW Solar |  | NWPGCL | 1*6 | 6 | 0 | 31073
| Rajshahi Area Total |  |  |  | 2129 | 793 | 14974669
144 | Barapukuria TPP Unit-1 |  | PDB | 1*125 | 85 | 80 | 1906909
| Barapukuria TPP Unit-2 |  | PDB | 1*125 | 85 | 0 | 0 | Under maint.
145 | Barapukuria 275 MW TPP Unit-3 |  | PDB | 1*275 | 274 | 174 | 1301700 | Under maint.
146 | Rangpur 20 MW GTPP |  | PDB | 1*20 | 20 | 0 | 0
147 | Saidpur 20 MW GTPP |  | PDB | 1*20 | 20 | 0 | 0
148 | Rangpur 113 MW PP (Confidence) |  | IPP | 9*6.984+7*7.015+3.15*2 | 113 | 70 | 1431542 | Engine problem
149 | Sympa Solar Power 8MW |  | IPP | 8 MW | 8 | 0 | 45246
150 | Energypac Power Venture Thakurgaon Ltd. |  | IPP | 115 | 115 | 115 | 907968
| Intraco Solar 30 MW |  | IPP | 1*30 | 30 | 0 | 227118
| Rangpur Area Total |  |  |  | 750 | 439 | 5820483
| Total |  |  |  | 21710 | 11710 | 238658556
| Eastern Grid Total |  |  |  | 14489 | 7801 | 159424448
| Western Grid Total |  |  |  | 7221 | 3909 | 79234108
| National Grid Total |  |  |  | 21710 | 11710 | 238658556
*Data collected from respective power station over telephone.
Executive Engineer
Network Operation Division
Page- 3

## P3
POWER GRID COMPANY OF BANGLADESH LTD.
NATIONAL LOAD DESPATCH CENTER
MAXIMUM LOAD SERVED BY DIFFERENT GRID SUB-STATIONS
QF-LDC-09
| Date: | 2022-11-01
| (a) ENTIRE EASTERN GRID : |  | 8217.1 | MW | (b) ENTIRE WESTERN GRID : |  | 3058.49 | MW
| i) Dhaka area |  | 4517.3 | MW | i) Khulna area |  | 1162.7 | MW
| ii) Chittagong area |  | 1393.8 | MW | ii) Rajshahi area |  | 987 | MW
| iii) Comilla area |  | 999 | MW | iii) Barisal area |  | 319.79 | MW
| iv) Mymensingh area |  | 876 | MW | iv) Rangpur area |  | 589 | MW
| v) Sylhet area |  | 431 | MW
|  | SYSTEM TOTAL DEMAND ( a + b ) = |  | 11275.59 | MW
MAXIMUM LOAD SERVED BY DIFFERENT SUB-STATIONS
| Sub-station | Load (MW) | Time | Sub-station | Load (MW) | Time | Sub-station | Load (MW) | Time | Sub-station | Load (MW) | Time | Sub-station | Load (MW) | Time
1 | AKS | 20 | 09:00 | Chowmuhani | 176 | 21:00 | Kaptai | 4.5 | 18:00 | Nawabganj | 34.8 | 20:00 | Sholosohor | 30 | 19:30
2 | AKSML | 50 | 16:00 | Chuadanga | 64 | 19:30 | Kazla | 91 | 19:00 | Netrakona | 106 | 19:00 | Shyampur | 156 | 23:00
3 | Aftabnagar | 32 | 18:00 | Coxsbazar | 116 | 19:30 | Keranigonj | 60 | 18:30 | New | 76 | 12:00 | Siddhirganj | 110 | 17:00
4 | Agargaon | 80 | 13:00 | Cumilla(N) | 118 | 03:00 | Khagrachori | 30 | 20:00 | Niamatpur | 60 | 18:00 | Sirajganj | 74 | 18:30
5 | Agrabad | 78 | 18:30 | Cumilla(S) | 160 | 18:00 | Khulna | 86 | 19:30 | Noapara | 36 | 18:00 | Sonargaon | 94 | 23:00
6 | Amnura | 45 | 18:30 | Daudkandi | 110 | 03:00 | Khulshi | 195 | 18:30 | PHP | 6 | 17:00 | Sreemongol | 44 | 19:30
7 | Ashuganj | 59 | 21:00 | Dhaka | 40 | 13:00 | Kishoreganj | 126 | 20:00 | Pabna | 81 | 18:00 | Srinagar | 38.7 | 20:00
8 | BSRM | 136 | 21:00 | Dhamrai | 102 | 19:30 | Kodda | 275 | 19:30 | Palashbari | 96 | 18:30 | Sunamganj | 33 | 19:30
9 | Bagerhat | 74 | 18:00 | Dhanmondi | 119 | 13:00 | Kulaura | 34 | 19:30 | Panchagarh | 41 | 18:00 | Sylhet | 133 | 19:00
10 | Bakulia | 125 | 18:30 | Dohazari | 88 | 20:00 | Kurigram | 42 | 07:00 | Patuakhali | 96 | 20:00 | TK | 28.3 | 20:00
11 | Banani | 40 | 13:00 | Faridpur | 110 | 18:00 | Kushtia | 98 | 12:00 | Payra | 0.95 | 12:00 | Tangail | 160 | 19:00
12 | Bangabhaban | 16 | 10:00 | Fatullah | 72 | 12:00 | Lalbag | 77 | 17:00 | Postogola | 38 | 13:00 | Thakurgaon | 56 | 18:00
13 | Barapukuria | 47 | 18:00 | Fenchuganj | 33 | 21:00 | Lalmonirhat | 29 | 19:00 | Purbachal | 15 | 15:00 | Tongi | 106 | 11:00
14 | Barguna | 16 | 20:00 | Feni | 82 | 21:00 | Madanganj | 102 | 12:00 | Purbasadipur | 76 | 23:00 | Ullon | 39 | 18:00
15 | Barishal | 87 | 18:00 | GPH | 96 | 12:00 | Madaripur | 84 | 21:00 | Rahanpur_I | 16.7 | 15:00 | Uttara | 78 | 18:00
16 | Barishal-230 | 68 | 19:00 | Ghorashal | 66 | 19:30 | Madartek | 66 | 18:00 | Rahim | 34 | 17:00 | UttaraNew | 17 | 15:00
17 | Baroaulia | 68 | 09:00 | Goalpara | 21 | 12:00 | Madunaghat | 61 | 22:00 | Rajbari | 43 | 18:00 | Zigatola | 49 | 18:00
18 | Baroirhat | 49 | 19:30 | Gollamari | 40 | 00:00 | Magura | 40 | 18:00 | Rajendrapur | 92 | 20:00
19 | Bashundhara | 151 | 18:00 | Gopalganj | 84.2 | 19:00 | Mahasthangarh | 42 | 23:00 | Rajshahi | 115 | 20:00
20 | BashundharaCement | 5 | 02:00 | Gulshan | 110 | 13:00 | Manikganj | 83 | 21:00 | Rajshahi-230 | 25 | 20:00
21 | Beanibazar | 48 | 19:00 | Halishahar | 108.5 | 15:00 | Maniknagar | 76 | 13:00 | Ramganj | 88 | 19:30
22 | Benapole | 38 | 18:00 | HaripurSBU | 158 | 21:00 | Matarbari | 41 | 21:00 | Rampur | 33 | 00:00
23 | Bhaluka | 134 | 22:00 | Hasnabad | 84 | 19:00 | Matuail | 68 | 12:00 | Rangamati | 14 | 19:30
24 | Bhandaria | 40 | 20:00 | Hathazari | 65 | 20:00 | Millgate | 68 | 12:00 | Rangpur | 117 | 20:00
25 | Bhangura | 26 | 18:00 | Ishurdi | 56 | 18:00 | Mirpur | 117 | 18:00 | Ruppur | 4.4 | 09:00
26 | Bheramara(GK) | 46 | 18:00 | Jaldhaka | 41 | 18:00 | Mirsorai | 3 | 18:30 | SSM | 14 | 00:00
27 | Bhulta | 238 | 23:00 | Jamalpur | 115 | 21:00 | Mithapukur | 24 | 18:00 | Saidpur | 67 | 23:00
28 | Bog-Sherpur | 42 | 07:00 | Jashore | 101 | 18:00 | Modern | 0 | 00:00 | Satkhira | 94 | 18:00
29 | Bogura | 116 | 20:00 | Jhenaidah | 78 | 18:30 | Mogbazar | 116 | 15:00 | Satmasjid | 81 | 18:00
30 | Borhanuddin | 26 | 21:00 | Joydebpur | 171 | 21:00 | Mongla | 28 | 11:00 | Savar | 171 | 20:00
31 | Brahmanbaria | 130 | 21:00 | Joypurhat | 40 | 18:00 | Motijheel | 34 | 12:00 | Shahjadpur | 76 | 18:00
32 | Cantonment | 140 | 13:00 | Juldah | 29 | 00:00 | Munshiganj | 91 | 18:00 | Shahjibazar | 95 | 00:00
33 | Chandpur | 59 | 21:00 | KSRM | 32 | 00:00 | Mymensingh | 194 | 21:00 | Shahmirpur | 39 | 05:00
34 | Chandraghona | 30 | 19:30 | Kabirpur | 240 | 22:00 | Naogaon | 82 | 23:00 | Shariatpur | 62 | 20:00
35 | Chapai | 53 | 07:00 | Kachua | 50 | 18:00 | Narail | 33 | 23:00 | Sherpur | 102 | 22:00
36 | Charsaidpur | 46.1 | 05:00 | Kallyanpur | 84 | 18:00 | Narinda | 67 | 13:00 | Shikalbaha | 27 | 00:00
37 | Chauddagram | 44 | 00:00 | Kalurghat | 8 | 10:00 | Narshingdi | 163 | 19:30 | Shikalbaha-230 | N/A | N/A
38 | Chhatak | 23 | 19:30 | Kamrangirchar | 75 | 18:00 | Natore | 98 | 18:00 | Shitalakhya | 127 | 15:00
| Sub Divisional Engineer |  |  |  | Executive Engineer |  |  |  | Superintendent Engineer
| Network Operation Division |  |  |  | Network Operation Division |  |  |  | Load Despatch Circle
| (1) Honbl. State Minister |  |  |  | (8) Executive Director (O & M) PGCB. |  |  |  | (18) C.E. Transmission (1 & 2) PGCB.
| Ministry of Power,Energy & Mineral |  |  |  | (9) Member,Generation,PDB. |  |  |  | (19) S.E. System Protection,PGCB.
| Resources, GOB. |  |  |  | (10) Member,Distribution,PDB. |  |  |  | (20) Director,Public Relation,PDB.
| (2) Secy (Power Divn.)Ministry of |  |  |  | (11) Member,Transmission & |  |  |  | (21) Director Program, PDB.
| Power,Energy & Mineral Resources. |  |  |  | System Operation,PDB. |  |  |  | (22) S.E. Consumer Affairs,PDB.
| (3) Director General,Power cell |  |  |  | (12) Member,P&D,PDB. |  |  |  | (23) Director,Project Planning,PDB.
| (4) Chairman,BERC |  |  |  | (13) C.E (P & D), PGCB. |  |  |  | (24) Director,System Planning,PDB.
| (5) Chairman, BPDB. |  |  |  | (14) G.M. Commercial Operation |  |  |  | (25) Executive Eng.IMD.
| (6) Managing Director, PGCB. |  |  |  | (15) C.E. Generation,PDB. |  |  |  | (26) Executive Eng. EMD.
| (7) Member(Power & Industry) |  |  |  | (16) C.E, (P & D),PDB. |  |  |  | (27) NLDC
| Planning Commission. |  |  |  | (17) C.E. System Operation,PGCB

## Voltage
e
MAXIMUM & MINIMUM VOLTAGES OF DIFFERENT GRID SUB-STATIONS:
| Date: | 2022-11-01 | [7 empty] | QF-LDC-10
| Sub-Station | Max Voltage | Hour | Min | Hour | Sub-Station | Maxm | Hour | Min | Hour
|  |  |  | Voltage |  |  | Voltage |  | Voltage
| 400 KV | KV | Hour | KV | Hour | 400 KV | KV | Hour | KV | Hour
14 | Bhulta | 398 | 06:00 | 381 | 10:00 | Kaliakoir | 392 | 18:00 | 382 | 16:00
| Bibiana | 401 | 08:00 | 392 | 20:00 | Payra | 420 | 08:00 | 414 | 12:00
| BIPTC | 408 | 04:00 | 391 | 18:00 | Rahanpur_I | 416 | 18:30 | 388 | 10:00
| Gopalganj_I | 419 | 06:00 | 407 | 19:30
| 230 KV | KV |  | KV |  | 230 KV | KV |  | KV
| Agargaon | 228 | 08:00 | 216 | 10:00 | Hasnabad | 229 | 05:00 | 216 | 09:00
| AKSML | 235 | 08:00 | 217 | 02:00 | Hathazari | 237 | 17:00 | 225 | 00:00
| Aminbazar | 229 | 05:00 | 221 | 17:00 | Ishurdi | 238 | 06:00 | 227 | 12:00
| Ashuganj | 242 | 07:00 | 232 | 10:00 | Jhenaidah | 238 | 06:00 | 224 | 12:00
| Baghabari | 234 | 07:00 | 227 | 11:00 | Kaliakoir | 225 | 18:00 | 220 | 16:00
| Barapukuria | 227 | 17:00 | 214 | 07:00 | Keranigonj | 228 | 08:00 | 215 | 10:00
| Barishal | 244 | 06:00 | 235 | 18:00 | Khulna(S) | 240 | 06:00 | 228 | 12:00
| Bheramara | 234 | 05:00 | 223 | 12:00 | Maniknagar | 230 | 08:00 | 219 | 16:00
| Bhulta | 232 | 06:00 | 221 | 16:00 | Meghnaghat | 234 | 08:00 | 224 | 12:00
| Bibiana | 236 | 18:00 | 231 | 12:00 | Mirsorai | 233 | 18:00 | 221 | 02:00
| BIPTC | 238 | 05:00 | 225 | 12:00 | Rajshahi | 237 | 06:00 | 225 | 09:00
| Bogura | 233 | 04:00 | 224 | 12:00 | Rampur | N/A | N/A | N/A | N/A
| Borhanuddin | 247 | 08:00 | 242 | 00:00 | Rampura | 231 | 07:00 | 219 | 10:00
| BSRM | 236 | 17:00 | 223 | 02:00 | Shikalbaha | 238 | 18:00 | 224 | 01:00
| Cumilla(N) | 232 | 07:00 | 224 | 10:00 | Shyampur | 229 | 08:00 | 217 | 10:00
| Fenchuganj | 238 | 08:00 | 233 | 03:00 | Siddhirganj | 231 | 07:00 | 221 | 10:00
| Ghorashal | N/A | N/A | N/A | N/A | Sirajgonj | 232 | 04:00 | 227 | 10:00
| GPH | 236 | 17:00 | 221 | 01:00 | Tongi | 234 | 04:00 | 222 | 11:00
| Haripur | 236 | 01:00 | 219 | 16:00
| 132 kV | KV |  | KV |  | 132 kV | KV |  | KV
| Aftabnagar | 132 | 06:00 | 124 | 10:00 | Lalbag | 134 | 08:00 | 125 | 10:00
| Agargaon | 136 | 06:00 | 130 | 03:00 | Lalmonirhat | 133 | 06:00 | 125 | 07:00
| Agrabad | 137 | 17:00 | 128 | 01:00 | Madanganj | 137 | 09:00 | 130 | 10:00
| AKS | 137 | 17:00 | 128 | 00:00 | Madaripur | 137 | 04:00 | 131 | 19:30
| Aminbazar | 138 | 05:00 | 132 | 09:00 | Madartek | 132 | 06:00 | 124 | 11:00
| Amnura | 135 | 22:00 | 123 | 15:00 | Madunaghat | 138 | 17:00 | 130 | 23:00
| Ashuganj | 138 | 08:00 | 135 | 00:00 | Magura | 137 | 06:00 | 129 | 12:00
| Bagerhat | 137 | 08:00 | 129 | 12:00 | Mahasthangarh | 137 | 22:00 | 130 | 07:00
| Bakulia | 138 | 17:00 | 127 | 01:00 | Manikganj | 134 | 08:00 | 124 | 19:30
| Banani | 137 | 03:00 | 130 | 11:00 | Maniknagar | 129 | 07:00 | 120 | 16:00
| Bangabhaban | 128 | 05:00 | 120 | 16:00 | Matarbari | 132 | 18:00 | 114 | 02:00
| Barapukuria | 139 | 17:00 | 130 | 07:00 | Matuail | 136 | 08:00 | 129 | 10:00
| Barguna | 137 | 06:00 | 132 | 19:30 | Millgate | 137 | 07:00 | 130 | 11:00
| Barishal | 137 | 05:00 | 132 | 18:00 | Mirpur | 136 | 05:00 | 128 | 10:00
| Barishal-230 | 139 | 06:00 | 133 | 19:30 | Mithapukur | 137 | 22:00 | 130 | 12:00
| Baroaulia | 140 | 17:00 | 130 | 00:00 | Modern | 137 | 17:00 | 130 | 00:00
| Baroirhat | 136 | 18:00 | 128 | 00:00 | Mogbazar | 134 | 08:00 | 126 | 19:30
| Bashundhara | 138 | 06:00 | 130 | 11:00 | Mongla | 137 | 06:00 | 128 | 12:00
| BashundharaCement | 137 | 09:00 | 130 | 10:00 | Motijheel | 128 | 05:00 | 120 | 16:00
| Beanibazar | 130 | 05:00 | 126 | 19:30 | Munshiganj | 136 | 07:00 | 130 | 10:00
| Benapole | 135 | 06:00 | 125 | 12:00 | Mymensingh | 133 | 06:00 | 115 | 12:00
| Bhaluka | 134 | 06:00 | 112 | 12:00 | Naogaon | 135 | 01:00 | 128 | 12:00
| Bhandaria | 138 | 08:00 | 130 | 18:00 | Narail | 136 | 04:00 | 127 | 12:00
| Bhangura | 140 | 03:00 | 133 | 01:00 | Narinda | 0 | 00:00 | N/A | N/A
| Bheramara | 137 | 05:00 | 132 | 12:00 | Narshingdi | 131 | 07:00 | 123 | 19:30
| Bheramara(GK) | 138 | 04:00 | 134 | 12:00 | Natore | 134 | 03:00 | 129 | 12:00
| Bhulta | 129 | 03:00 | 123 | 20:00 | Nawabganj | 133 | 08:00 | 126 | 16:00
| Bog-Sherpur | 138 | 05:00 | 130 | 11:00 | Netrakona | 129 | 06:00 | 116 | 11:00
| Bogura | 138 | 04:00 | 131 | 12:00 | New | 140 | 08:00 | 130 | 11:00
| Bogura-230 | 138 | 03:00 | 131 | 12:00 | Niamatpur | 135 | 01:00 | 126 | 07:00
| Brahmanbaria | 133 | 06:00 | 128 | 12:00 | Noapara | 137 | 05:00 | 127 | 12:00
| Cantonment | 135 | 06:00 | 126 | 10:00 | Pabna | 138 | 17:00 | 131 | 12:00
| Chandpur | 141 | 19:00 | 129 | 00:00 | Palashbari | 134 | 21:00 | 127 | 13:00
| Chandraghona | 138 | 08:00 | 131 | 01:00 | Panchagarh | 137 | 17:00 | 119 | 07:00
| Chapai | 133 | 18:00 | 126 | 16:00 | Patuakhali | 135 | 08:00 | 132 | 12:00
| Charsaidpur | 136 | 08:00 | 130 | 10:00 | Payra | 138 | 08:00 | 135 | 12:00
| Chauddagram | 135 | 07:00 | 128 | 00:00 | PHP | 135 | 18:00 | 125 | 01:00
| Chhatak | 129 | 02:00 | 126 | 19:00 | Postogola | 139 | 08:00 | 128 | 09:00
| Chowmuhani | 133 | 07:00 | 124 | 00:00 | Purbachal | 139 | 06:00 | 130 | 11:00
| Chuadanga | 135 | 04:00 | 124 | 12:00 | Purbasadipur | 138 | 17:00 | 125 | 00:00
| Coxsbazar | 131 | 18:00 | 110 | 19:30 | Rahim | 136 | 06:00 | 130 | 16:00
| Cumilla(N) | 137 | 08:00 | 131 | 00:00 | Rajbari | 136 | 06:00 | 130 | 12:00
| Cumilla(S) | 138 | 18:00 | 125 | 18:00 | Rajendrapur | 136 | 08:00 | 127 | 19:30
| Daudkandi | 137 | 07:00 | 130 | 16:00 | Rajshahi | 132 | 02:00 | 121 | 23:00
| Dhaka | 133 | 06:00 | 124 | 12:00 | Rajshahi-230 | 131 | 17:00 | 125 | 12:00
| Dhamrai | 137 | 08:00 | 130 | 19:30 | Ramganj | 134 | 18:00 | 124 | 01:00
| Dhanmondi | 135 | 07:00 | 130 | 10:00 | Rampur | 137 | 13:00 | 129 | 00:00
| Dohazari | 137 | 18:00 | 126 | 01:00 | Rampura | 132 | 04:00 | 124 | 11:00
| Faridpur | 135 | 06:00 | 130 | 11:00 | Rangamati | 138 | 17:00 | 131 | 01:00
| Fatullah | 137 | 07:00 | 129 | 10:00 | Rangpur | 136 | 17:00 | 127 | 12:00
| Fenchuganj | 135 | 08:00 | 131 | 00:00 | Ruppur | 136 | 00:00 | 133 | 10:00
| Feni | 136 | 18:00 | 127 | 01:00 | Saidpur | 136 | 17:00 | 126 | 07:00
| Ghorashal | 141 | 07:00 | 135 | 12:00 | Satkhira | 137 | 06:00 | 125 | 12:00
| Goalpara | 138 | 06:00 | 129 | 11:00 | Satmasjid | 135 | 07:00 | 127 | 10:00
| Gollamari | 138 | 06:00 | 130 | 12:00 | Savar | 136 | 05:00 | 128 | 10:00
| Gopalganj | 137 | 04:00 | 131 | 12:00 | Shahjadpur | 140 | 00:00 | 137 | 10:00
| Gopalganj_I | 137 | 00:00 | 132 | 19:30 | Shahjibazar | 133 | 18:00 | 130 | 00:00
| Gulshan | 132 | 05:00 | 124 | 10:00 | Shahmirpur | 139 | 18:00 | 129 | 00:00
| Halishahar | 138 | 18:00 | 128 | 01:00 | Shariatpur | 137 | 05:00 | 129 | 19:30
| Haripur | 136 | 06:00 | 130 | 16:00 | Sherpur | 133 | 05:00 | 114 | 12:00
| HaripurSBU | 136 | 07:00 | 130 | 16:00 | Shikalbaha | 139 | 16:00 | 128 | 01:00
| Hasnabad | 138 | 03:00 | 129 | 09:00 | Shikalbaha-230 | 137 | 18:00 | 129 | 01:00
| Hathazari | 139 | 17:00 | 131 | 03:00 | Shitalakhya | 138 | 06:00 | 127 | 09:00
| Ishurdi | 138 | 05:00 | 131 | 12:00 | Sholosohor | 137 | 09:00 | 129 | 01:00
| Jaldhaka | 135 | 17:00 | 124 | 07:00 | Shyampur | 134 | 00:00 | 129 | 16:00
| Jamalpur | 135 | 06:00 | 116 | 15:00 | Shyampur-230 | 136 | 08:00 | 128 | 10:00
| Jashore | 135 | 05:00 | 125 | 12:00 | Siddhirganj | 136 | 07:00 | 129 | 16:00
| Jhenaidah | 138 | 05:00 | 130 | 12:00 | Sirajganj | 137 | 02:00 | 131 | 11:00
| Jhenaidah-230 | 138 | 06:00 | 128 | 12:00 | Sonargaon | 135 | 00:00 | 131 | 10:00
| Joydebpur | 140 | 06:00 | 134 | 19:30 | Sreemongol | 135 | 07:00 | 131 | 16:00
| Joypurhat | 136 | 05:00 | 129 | 11:00 | Srinagar | 133 | 06:00 | 125 | 10:00
| Juldah | 137 | 17:00 | 130 | 00:00 | SSM | 140 | 17:00 | 131 | 00:00
| Kabirpur | 135 | 07:00 | 126 | 11:00 | Sunamganj | 129 | 06:00 | 124 | 00:00
| Kachua | 138 | 18:00 | 129 | 01:00 | Sylhet | 132 | 05:00 | 128 | 19:30
| Kaliakoir | 136 | 15:00 | 128 | 19:00 | Tangail | 135 | 06:00 | 120 | 12:00
| Kallyanpur | 137 | 06:00 | 129 | 12:00 | Thakurgaon | 138 | 17:00 | 120 | 07:00
| Kalurghat | 139 | 17:00 | 130 | 01:00 | TK | 139 | 18:00 | 131 | 00:00
| Kamrangirchar | 133 | 06:00 | 125 | 16:00 | Tongi | 138 | 04:00 | 131 | 11:00
| Kaptai | 137 | 16:00 | 135 | 00:00 | Ullon | 135 | 06:00 | 124 | 10:00
| Kazla | 129 | 08:00 | 120 | 12:00 | Uttara | 136 | 05:00 | 128 | 10:00
| Keranigonj | 133 | 06:00 | 125 | 10:00 | UttaraNew | 136 | 06:00 | 128 | 10:00
| Khagrachori | 137 | 08:00 | 130 | 01:00 | Zigatola | 132 | 06:00 | 125 | 17:00
| Khulna | 137 | 05:00 | 128 | 12:00
| Khulna(S) | 138 | 06:00 | 129 | 12:00
| Khulshi | 136 | 17:00 | 128 | 01:00
| Kishoreganj | 133 | 06:00 | 122 | 19:30
| Kodda | 140 | 02:00 | 130 | 11:00
| KSRM | 138 | 18:00 | 129 | 01:00
| Kulaura | 133 | 04:00 | 130 | 19:30
| Kurigram | 134 | 19:00 | 123 | 07:00
| Kushtia | 137 | 05:00 | 130 | 12:00
| Sub Assistant Engineer | [5 empty] | Sub Divisional Engineer
| Network Operation Division | [5 empty] | Network Operation Division |  |  | Page 7 of 7

## L-Curve
Date | 2022-11-01
.
TIME | E-W INT.(Export) | EAST GRID | WEST GRID | TOTAL |  |  | DAILY LOAD CURVE
0:00 | 1360 | 6559 | 3661 | 10220 |  |  |  | QF-LDC-11
0:30 | 1160 | 6402.5 | 3418.5 | 9821 | Date: | 2022-11-01
1:00 | 960 | 6246 | 3176 | 9422
1:30 | 940 | 6166.5 | 3150.5 | 9317
2:00 | 920 | 6087 | 3125 | 9212
2:30 | 890 | 6091 | 3029 | 9120 | [5 empty] | Gen. at Eve. Peak | 11710 | 11710 MW (20:00 )
3:00 | 860 | 6095 | 2933 | 9028 | [6 empty] | 20:00
3:30 | 730 | 6046.5 | 2894.5 | 8941 | [5 empty] | Gen. at Day Peak | 9755 | 9755 MW (12:00 )
4:00 | 600 | 5998 | 2856 | 8854 | [6 empty] | 12:00
4:30 | 580 | 5996 | 2822.5 | 8818.5 | [5 empty] | Highest Generation | 11710
5:00 | 560 | 5994 | 2789 | 8783 | [6 empty] | 20:00
5:30 | 550 | 6003 | 2762.5 | 8765.5
6:00 | 540 | 6012 | 2736 | 8748
6:30 | 515 | 6055.5 | 2750 | 8805.5
7:00 | 490 | 6099 | 2764 | 8863
7:30 | 557 | 6024.5 | 2700.5 | 8725
8:00 | 624 | 5950 | 2637 | 8587
8:30 | 722 | 5897.5 | 2727.5 | 8625
9:00 | 820 | 5845 | 2818 | 8663
9:30 | 895 | 5925.5 | 2844.5 | 8770
10:00 | 970 | 6006 | 2871 | 8877
10:30 | 1015 | 6269.5 | 2892.5 | 9162
11:00 | 1060 | 6533 | 2914 | 9447
11:30 | 1030 | 6654.5 | 2946.5 | 9601
12:00 | 1000 | 6776 | 2979 | 9755
12:30 | 995 | 6739 | 2992 | 9731
13:00 | 990 | 6702 | 3005 | 9707
13:30 | 1120 | 6699.5 | 3020 | 9719.5
14:00 | 1250 | 6697 | 3035 | 9732
14:30 | 1005 | 6697 | 3047 | 9744
15:00 | 760 | 6697 | 3059 | 9756
15:30 | 835 | 6502 | 3065 | 9567
16:00 | 910 | 6307 | 3071 | 9378
16:30 | 870 | 6358 | 3103.5 | 9461.5
17:00 | 830 | 6409 | 3136 | 9545
17:30 | 450 | 6967 | 3403.5 | 10370.5
18:00 | 70 | 7525 | 3671 | 11196
18:30 | 345 | 7535 | 3739 | 11274
19:00 | 620 | 7545 | 3807 | 11352
19:30 | 840 | 7823 | 3839 | 11662
20:00 | 810 | 7801 | 3909 | 11710 |  |  |  | Executive Engineer
20:30 | 820 | 7734.5 | 3960.5 | 11695 |  |  |  | Network Operation Division
21:00 | 830 | 7668 | 4012 | 11680
21:30 | 930 | 7490 | 4030 | 11520
22:00 | 1030 | 7312 | 4048 | 11360 |  |  |  |  | Page 6 of 7
22:30 | 1065 | 7273 | 3955 | 11228
23:00 | 1100 | 7234 | 3862 | 11096
23:30 | 1230 | 6896.5 | 3761.5 | 10658
24:00 | 1360 | 6559 | 3661 | 10220
11710 MW (20:00 )
9755 MW (12:00 )

## En-Curve
DAILY ENERGY CURVE
Date | 2022-11-01 |  | Energy |  | 238658556
[13 empty] | 2022-11-01 |  |  |  |  | QF-LDC-12
TIME | GAS | HVDC | P.GEN(GAS). | P.GEN(HSD) | P.GEN(HFO). | COAL | HYDRO | G.GEN(HSD) | G.GEN(HFO) | TRIPURA | SOLAR | SHORTAGE
0:00 | 3123 | 922 | 1727 | 71 | 2429 | 1230 | 152 | 0 | 420 | 146 | 0 | 792
0:30 | 3095 | 915 | 1714 | 74.5 | 2224.5 | 1114.5 | 152.5 | 0 | 389 | 142 | 0 | 624.5 | Date: | 2022-11-01
1:00 | 3067 | 908 | 1701 | 78 | 2020 | 999 | 153 | 0 | 358 | 138 | 0 | 457
1:30 | 3070 | 908.5 | 1660 | 39 | 2020 | 999 | 153 | 0 | 330.5 | 137 | 0 | 368 | [7 empty] | Total Energy | 238.6586 | Total Energy Gen 238.659 MKWHr Energy Not Served 12.488 MKWHr Energy Requirement 251.146 MKWHr
2:00 | 3073 | 909 | 1619 | 0 | 2020 | 999 | 153 | 0 | 303 | 136 | 0 | 279 | [7 empty] | Energy not Served | 12.4877
2:30 | 3077 | 826.5 | 1605.5 | 0 | 2032.5 | 988.5 | 153 | 0 | 303 | 134 | 0 | 217.5 | [7 empty] | Energy Requirement | 251.1462
3:00 | 3081 | 744 | 1592 | 0 | 2045 | 978 | 153 | 0 | 303 | 132 | 0 | 156
3:30 | 3047 | 732 | 1598.5 | 0 | 2045.5 | 969 | 153.5 | 0 | 264.5 | 131 | 0 | 78 | [5 empty] | Shortage
4:00 | 3013 | 720 | 1605 | 0 | 2046 | 960 | 154 | 0 | 226 | 130 | 0 | 0
4:30 | 3019.5 | 720 | 1619 | 0 | 2023 | 950 | 154 | 0 | 205 | 128 | 0 | 0
5:00 | 3026 | 720 | 1633 | 0 | 2000 | 940 | 154 | 0 | 184 | 126 | 0 | 0
5:30 | 3054 | 720 | 1635 | 0 | 1962.5 | 935 | 153 | 0 | 184 | 122 | 0 | 0
6:00 | 3082 | 720 | 1637 | 0 | 1925 | 930 | 152 | 0 | 184 | 118 | 0 | 0
6:30 | 3106 | 720 | 1631 | 0 | 1952 | 925 | 152 | 0 | 192.5 | 113 | 14 | 63.1279 |  |  |  | Coal
7:00 | 3130 | 720 | 1625 | 0 | 1979 | 920 | 152 | 0 | 201 | 108 | 28 | 126.2558
7:30 | 3032.5 | 720 | 1565 | 0 | 1982.5 | 904.5 | 152 | 0 | 201 | 110 | 57.5 | 299.5119 |  |  | Oil |  |  |  | ,
8:00 | 2935 | 720 | 1505 | 0 | 1986 | 889 | 152 | 0 | 201 | 112 | 87 | 472.768
8:30 | 2931.5 | 759.5 | 1498 | 0 | 1982.5 | 884.5 | 152 | 0 | 188.5 | 112 | 116.5 | 506.8663
9:00 | 2928 | 799 | 1491 | 0 | 1979 | 880 | 152 | 0 | 176 | 112 | 146 | 540.9645
9:30 | 2993.5 | 855 | 1455.5 | 0 | 1981 | 865 | 152 | 0 | 182 | 114 | 172 | 580.5923
10:00 | 3059 | 911 | 1420 | 0 | 1983 | 850 | 152 | 0 | 188 | 116 | 198 | 620.22
10:30 | 3067 | 911 | 1446 | 224 | 1980 | 855 | 152 | 0 | 191 | 121 | 215 | 634.0436
11:00 | 3075 | 911 | 1472 | 448 | 1977 | 860 | 152 | 0 | 194 | 126 | 232 | 647.8672
11:30 | 3094.5 | 911.5 | 1506 | 479.5 | 1987.5 | 894.5 | 152 | 0 | 209 | 132 | 234.5 | 667.2203
12:00 | 3114 | 912 | 1540 | 511 | 1998 | 929 | 152 | 0 | 224 | 138 | 237 | 686.5734
12:30 | 3094 | 912 | 1568.5 | 463 | 2018 | 934 | 152 | 0 | 229 | 138 | 222.5 | 743.2502
13:00 | 3074 | 912 | 1597 | 415 | 2038 | 939 | 152 | 0 | 234 | 138 | 208 | 799.9271
13:30 | 3074 | 912 | 1597 | 415 | 2038 | 939 | 152 | 0 | 234 | 138 | 208 | 799.9271
14:00 | 3074 | 912 | 1597 | 415 | 2038 | 939 | 152 | 0 | 234 | 138 | 208 | 799.9271
14:30 | 3059 | 911.5 | 1618 | 388 | 2109.5 | 949.5 | 152 | 0 | 232 | 146 | 166 | 834.947
15:00 | 3044 | 911 | 1639 | 361 | 2181 | 960 | 152 | 0 | 230 | 154 | 124 | 869.9668
15:30 | 3061 | 911.5 | 1633 | 180.5 | 2193.5 | 955 | 152 | 0 | 236 | 152 | 92.5 | 928.9476
16:00 | 3078 | 912 | 1627 | 0 | 2206 | 950 | 152 | 0 | 242 | 150 | 61 | 987.9284
16:30 | 3003 | 913 | 1641 | 0 | 2327 | 940.5 | 152 | 0 | 268.5 | 146 | 33 | 980.095
17:00 | 3003 | 914 | 1655 | 0 | 2448 | 931 | 152 | 0 | 295 | 142 | 5 | 972.2616
17:30 | 3015 | 914.5 | 1686.5 | 218 | 2837.5 | 1008 | 152 | 0 | 385.5 | 151 | 2.5 | 856.604
18:00 | 3027 | 915 | 1718 | 436 | 3227 | 1085 | 152 | 0 | 476 | 160 | 0 | 740.9463
18:30 | 3047 | 915 | 1696 | 355.5 | 3328.5 | 1137 | 152 | 0 | 484 | 159 | 0 | 807.2997
19:00 | 3067 | 915 | 1674 | 275 | 3430 | 1189 | 152 | 0 | 492 | 158 | 0 | 873.6531
19:30 | 3103 | 916 | 1747 | 411 | 3493 | 1194 | 152 | 0 | 492 | 154 | 0 | 731.7306
20:00 | 3113 | 920 | 1704 | 457 | 3496 | 1204 | 152 | 0 | 504 | 160 | 0 | 589.808
20:30 | 3128.5 | 920.5 | 1708 | 481 | 3430 | 1216 | 152 | 0 | 500 | 159 | 0 | 580.5923
21:00 | 3144 | 921 | 1712 | 505 | 3364 | 1228 | 152 | 0 | 496 | 158 | 0 | 571.3765
21:30 | 3161 | 921 | 1710 | 459 | 3226.5 | 1239 | 152 | 0 | 496.5 | 155 | 0 | 557.5529
22:00 | 3178 | 921 | 1708 | 413 | 3089 | 1250 | 152 | 0 | 497 | 152 | 0 | 543.7293
22:30 | 3186.5 | 921.5 | 1717.5 | 332 | 3032 | 1254.5 | 151.5 | 0 | 479.5 | 153 | 0 | 365.4045
23:00 | 3195 | 922 | 1727 | 251 | 2975 | 1259 | 151 | 0 | 462 | 154 | 0 | 187.0797
23:30 | 3159 | 922 | 1727 | 161 | 2702 | 1244.5 | 151.5 | 0 | 441 | 150 | 0 | 420.699 | Max Temp. in Dhaka |  | 33.3° C
24:00 | 3123 | 922 | 1727 | 71 | 2429 | 1230 | 152 | 0 | 420 | 146 | 0 | 654.3182
Executive Engineer
Network Operation Division
Page 5 of 7
GAS
Oil
HVDC
COAL
HYDRO
SOLAR
Total Energy Gen 238.659 MKWHr Energy Not Served 12.488 MKWHr Energy Requirement 251.146 MKWHr
Shortage
Note on W13: Author:

## Generation
g | 2022-11-01
Si No | Unit | 1:00 | 2:00 | 3:00 | 4:00 | 5:00 | 6:00 | 7:00 | 8:00 | 9:00 | 10:00 | 11:00 | 12:00 | 13:00 | 14:00 | 15:00 | 16:00 | 17:00 | 18:00 | 18:30 | 19:00 | 19:30 | 20:00 | 21:00 | 22:00 | 23:00 | 24:00 | KWH
1 | Karnaphuli Hydro PP Unit-1, 2 & 3 | 83 | 83 | 83 | 84 | 84 | 82 | 82 | 82 | 82 | 82 | 82 | 82 | 82 | 82 | 82 | 82 | 82 | 82 |  | 82 | 82 | 82 | 82 | 82 | 81 | 82 | 1984991
2 | Karnaphuli Hydro PP Unit-4 & 5 | 70 | 70 | 70 | 70 | 70 | 70 | 70 | 70 | 70 | 70 | 70 | 70 | 70 | 70 | 70 | 70 | 70 | 70 |  | 70 | 70 | 70 | 70 | 70 | 70 | 70 | 1692000
3 | Chattogram TPP-1
4 | Chattogram TPP-2
5 | Raozan 25 MW PP | 25 | 25 | 25 | 25 | 25 | 25 | 25 | 25 | 25 | 25 | 17 | 17 | 17 | 17 | 17 |  | 9 | 25 |  | 25 | 25 | 25 | 25 | 25 | 25 | 25 | 532405
| Teknaf 20MW PP (Solartech) | [5 empty] | 0 | 3 | 10 | 15 | 18 | 19 | 20 | 18 | 17 | 6 | 7 | 0 | [9 empty] | 128790
6 | Sikalbaha 225MW CCPP (Gas) | 151 | 151 | 152 | 150 | 150 | 150 | 152 | 150 | 150 | 150 | 150 | 150 | 150 | 149 | 150 | 145 | 150 | 151 |  | 151 | 147 | 151 | 151 | 151 | 151 | 151 | 3538480
7 | Sikalbaha 225MW CCPP(Oil)
8
9 | Sikalbaha 150MW GTPP
10 | Sikalbaha 150MW GTPP(Oil)
| Dohazari -Kalaish 100 MW Peaking | 17 | 17 | 17 | 17 | 17 | 17 | 17 | 17 | 17 | 15 | 15 | 15 | 15 | 15 | 15 | 15 | 15 | 49 |  | 49 | 51 | 51 | 51 | 51 | 51 | 51 | 616394
12 | Hathazari 100 MW peaking PP | 22 | 22 | 22 | 22 | 22 | 22 | 22 | 22 | 12 | 22 | 22 | 24 | 26 | 27 | 27 | 22 | 29 | 29 |  | 22 | 22 | 22 | 22 | 22 | 22 | 22 | 532656
| Sikalbaha 105 MW PP (Baraka Sikalbaha) | 51 | 51 | 51 | 51 | 51 | 51 | 51 | 51 | 51 | 51 | 67 | 68 | 68 | 68 | 68 | 73 | 102 | 105 |  | 105 | 105 | 105 | 105 | 105 | 105 | 80 | 1779781
| Daudkandi 200 MW PP (B.Trac) | 0 | 0 | [8 empty] | 125 | 125 | 125 | 73 | 120 |  |  | 100 |  | 50 | 85 | 100 | 100 | 100 | 50 | 10 | 1215936
14 | Titas 50 MW Peaking PP | 47 | 47 | 47 | 47 | 47 | 47 | 47 | 47 | 47 | 46 | 37 | 37 | 41 | 40 | 40 | 40 | 40 | 40 |  | 40 | 40 | 40 | 43 | 43 | 45 | 41 | 1043424
15 | 210 MW Siddhirgonj TPP
16 | Siddhirgonj 2*120 MW GTPP
17 | Siddhirganj 335 MW CCPP
18 | Kodda 300 MW PP Unit-2 (Summit) | 268 | 268 | 275 | 275 | 262 | 275 | 273 | 276 | 276 | 273 | 263 | 261 | 268 | 258 | 262 | 248 | 255 | 260 |  | 278 | 278 | 276 | 273 | 273 | 278 | 273 | 6460909
19 | Ashuganj 195MW PP (APSCL-United) | 180 | 180 | 180 | 180 | 180 | 180 | 180 | 180 | 150 | 147 | 147 | 167 | 168 | 168 | 180 | 180 | 180 | 180 |  | 180 | 180 | 180 | 180 | 180 | 180 | 180 | 4232000
20 | Ghorasal TPP (Unit-1&2)
21 | Ghorasal Repowered CCPP:Unit-3 (GT
22 | Ghorasal Repowered CCPP Unit-4
23 | Ghorasal TPP Unit-5 | 180 | 180 | 180 | 180 | 180 | 180 | 180 | 180 | 180 | 180 | 180 | 180 | 180 | 180 | 180 | 180 | 180 | 180 |  | 180 | 180 | 180 | 180 | 180 | 180 | 180 | 4315500
24
25 | Ghorasal 365 MW CCPP Unit-7
26
28 | Ashuganj TPP Unit- 3
29 | Ashuganj TPP Unit- 4
30 | Ashuganj TPP Unit- 5
32 | Ashuganj 50 MW PP | 50 | 50 | 50 | 50 | 50 | 50 | 50 | 50 | 46 | 43 | 48 | 48 | 48 | 48 | 48 | 48 | 48 | 48 |  | 50 | 50 | 51 | 51 | 48 | 51 | 51 | 1153440
33 | Ashuganj 225 MW CCPP | 177 | 184 | 190 | 197 | 199 | 199 | 205 | 194 | 212 | 192 | 180 | 200 | 179 | 180 | 179 | 193 | 178 | 183 |  | 188 | 187 | 188 | 190 | 197 | 198 | 189 | 4587000
34 | Ashuganj 450 MW CCPP(South)
| Ashuganj 450 MW CCPP(North) | 310 | 310 | 310 | 315 | 310 | 310 | 330 | 310 | 280 | 315 | 300 | 350 | 330 | 330 | 305 | 340 | 305 | 310 |  | 305 | 345 | 305 | 305 | 305 | 305 | 305 | 7922400
Ashuganj 420 MW CCPP(East)
35 | Ashuganj 55 MW PP (Precision) | 25 | 25 | 25 | 25 | 25 | 25 | 25 | 25 | 25 | 25 | 25 | 25 | 25 | 25 | 25 | 25 | 25 | 25 |  | 25 | 25 | 25 | 25 | 25 | 25 | 25 | 627840
36 | Chandpur 150 MW CCPP | 50 | 50 | 50 | 50 | 51 | 51 | 51 | 50 | 49 | 50 | 50 | 45 | 44 | 51 | 50 | 51 | 50 | 50 |  | 49 | 50 | 50 | 49 | 51 | 50 | 50 | 1179860
37 | Tongi 80 MW GTPP
38 | Haripur GTPP
39 | Haripur 412 MW CCPP | 353 | 353 | 352 | 357 | 364 | 373 | 372 | 366 | 368 | 417 | 414 | 410 | 410 | 410 | 410 | 411 | 406 | 387 |  | 399 | 401 | 400 | 397 | 397 | 397 | 404 | 9435130
40 | Meghnaghat 450 MW CCPP(MPL) | 180 | 180 | 185 | 185 | 190 | 190 | 190 | 190 | 225 | 225 | 225 | 225 | 225 | 225 | 225 | 225 | 225 | 225 |  | 200 | 200 | 200 | 200 | 200 | 200 | 200 | 4625300
41 | Haripur 360MW CCPP(HPL) | 219 | 219 | 219 | 219 | 216 | 219 | 219 | 227 | 252 | 269 | 263 | 286 | 302 | 322 | 297 | 282 | 282 | 266 |  | 246 | 246 | 247 | 253 | 252 | 258 | 268 | 6060000
42 | RPCL 210MW CCPP | 100 | 100 | 100 | 102 | 102 | 103 | 82 | 73 | 34 | 34 | 33 | 33 | 33 | 33 | 32 | 32 | 33 | 32 |  | 32 | 47 | 51 | 98 | 97 | 98 | 99 | 1520640
43 | Sutiakhali 50 MW Solar PP | [5 empty] | 0 | 6 | 22 | 37 | 47 | 48 | 52 | 34 | 39 | 30 | 14 | 0 | [9 empty] | 338110
44 | Fenchugonj CCPP Phase-1 | 30 | 30 | 30 | 30 | 30 | 30 | 30 | 30 | 30 | 30 | 30 | 30 | 30 | 30 | 30 | 30 | 30 | 30 |  | 30 | 30 | 30 | 30 | 30 | 30 | 30 | 716000
45 | Fenchugonj CCPP Phase-2 | 42 | 42 | 42 | 42 | 42 | 42 | 42 | 43 | 43 | 43 | 43 | 43 | 43 | 43 | 43 | 43 | 43 | 43 |  | 43 | 43 | 43 | 43 | 43 | 43 | 43 | 979800
46 | Shajibazar 330 MW CCPP
47 | Shahjibazar GTPP Unit- 8 & 9 | 63 | 63 | 63 | 63 | 64 | 66 | 65 | 68 | 62 | 61 | 59 | 59 | 60 | 61 | 60 | 58 | 61 | 61 |  | 65 | 60 | 63 | 63 | 64 | 63 | 66 | 1584096
48 | Shahjibazar 86MW PP (Shahjibazar) | 81 | 0 | [15 empty] | 81 |  | 81 | 81 | 81 | 81 | 81 | 81 | 50 | 630720
Shahjibazar 100 MW GTPP
49 | Shahjibazar 50MW PP (EPL)
50 | Sylhet 225 MW CCPP | 145 | 145 | 145 | 145 | 145 | 145 | 145 | 145 | 145 | 145 | 145 | 145 | 145 | 145 | 145 | 145 | 145 | 145 |  | 145 | 145 | 145 | 145 | 145 | 145 | 145 | 3474770
51 | Sylhet 20 MW GTPP | 19 | 19 | 19 | 19 | 19 | 19 | 18 | 18 | 18 | 18 | 18 | 18 | 18 | 18 | 18 | 18 | 18 | 18 |  | 18 | 18 | 18 |  | 18 | 18 | 18 | 406000
52 | Sylhet 50MW PP (EPL)
53 | Sylhet 10MW PP (Desh) | 10 | 10 | 10 | 10 | 10 | 10 | 10 | 10 | 9 | 9 | 9 | 10 | 10 | 10 | 10 | 10 | 10 | 10 |  | 10 | 10 | 10 | 10 | 10 | 10 | 10 | 236160
54 | Hobiganj 11MW PP Cofidence-E
55 | Fenchugonj 51 MW PP (Barakatullah) | [26 empty] | 0
56 | Shahjahanulla 25 MW PP | 8 | 8 | 8 | 8 | 8 | 8 | 8 | 8 | 8 | 8 | 8 | 8 | 8 | 8 | 8 | 8 | 8 | 8 |  | 8 | 8 | 8 | 8 | 8 | 8 | 0 | 187728
57 | Bibiana-II 341 MW CCPP (Summit) | 295 | 290 | 290 | 290 | 300 | 300 | 290 | 275 | 290 | 280 | 300 | 300 | 290 | 290 | 290 | 290 | 310 | 280 |  | 270 | 335 | 290 | 280 | 270 | 280 | 295 | 7132000
| Bibiyana South 400 MW | 400 | 400 | 400 | 360 | 360 | 360 | 400 | 350 | 350 | 397 | 397 | 388 | 398 | 390 | 399 | 385 | 390 | 400 |  | 400 | 394 | 400 | 400 | 391 | 400 | 360 | 9274500
58 | Nababganj 55 MW PP (Southern power ) | 35 | 35 | 35 | 35 | 35 | 35 | 35 | 35 | 35 | 35 | 35 | 35 | 35 | 35 | 35 | 35 | 35 | 35 |  | 55 | 55 | 55 | 35 | 35 | 35 | 35 | 910804
59 | Tangail Palli Power Gen 22 MW | 12 | 12 | 12 | 12 | 12 | 12 | 12 | 12 | 12 | 12 | 12 | 12 | 12 | 12 | 12 | 12 | 12 | 12 |  | 12 | 12 | 12 | 12 | 12 | 12 | 12 | 298560
60 | Barabkunda 22 MW PP (Regent)
61 | Narshingdi 22 MW PP (Doreen) | 16 | 16 | 16 | 16 | 16 | 16 | 16 | 16 | 16 | 16 | 16 | 16 | 16 | 16 | 16 | 16 |  |  |  | 16 | 16 | 16 | 16 | 16 | 16 | 16 | 356364
62 | Tangail 22 MW PP (Doreen) | 18 | 18 | 18 | 18 | 18 | 18 | 18 | 18 | 18 | 18 | 18 | 18 | 18 | 18 | 18 | 18 | 18 | 18 |  | 18 | 18 | 18 | 18 | 18 | 18 | 18 | 437004
63 | Impoprt (Tripura) | 138 | 136 | 132 | 130 | 126 | 118 | 108 | 112 | 112 | 116 | 126 | 138 | 138 | 144 | 154 | 150 | 142 | 160 |  | 158 | 154 | 160 | 158 | 152 | 154 | 146 | 3260160
64 | Malancha, Ctg. EPZ (United) | 25 | 24 | 20 | 25 | 29 | 28 | 30 | 8 | 2 | 2 | 2 | 2 | 2 | 2 | 2 | 2 | 3 | 3 |  | 4 | 7 | 7 | 5 | 7 | 3 | 11 | 300960
65 | Feni 22MW PP (Doreen) | 22 | 22 | 22 | 22 | 22 | 22 | 22 | 22 | 19 | 19 | 19 | 19 | 19 | 19 | 21 | 21 | 21 | 21 |  | 22 | 22 | 22 | 22 | 22 | 22 | 22 | 491092
66 | Feni 11 MW PP (Doreen) | 10 | 10 | 10 | 10 | 10 | 0 |  | 10 | 10 | 10 | 10 | 10 | 10 | 10 |  | 10 | 10 | 10 |  | 10 | 10 | 10 | 10 | 10 | 10 | 10 | 232920
67 | Jangalia 33MW PP (Summit) | 33 | 33 | 33 | 33 | 33 | 33 | 33 | 17 | 15 | 8 | 8 | 7 | 7 | 8 | 12 | 16 | 26 | 22 |  | 25 | 28 | 33 | 33 | 33 | 33 | 33 | 561700
68 | Cumilla 25 MW PP (Summit) | 21 | 21 | 21 | 21 | 21 | 21 | 17 | 16 | 10 | 17 | 17 | 21 | 21 | 21 | 21 | 21 | 21 | 21 |  | 21 | 21 | 21 | 21 | 21 | 21 | 9 | 492510
69 | Summit Ashulia | 26 | 26 | 26 | 25 | 26 | 26 | 26 | 26 | 24 | 24 | 24 | 22 | 24 | 20 | 20 | 20 | 20 | 20 |  | 20 | 25 | 25 | 25 | 25 | 25 | 25 | 550000
70 | Summit Madhabdi | 24 | 25 | 25 | 25 | 25 | 25 | 28 | 21 | 28 | 27 | 27 | 27 | 27 | 27 | 25 | 25 | 25 | 25 |  | 25 | 25 | 25 | 27 | 27 | 27 | 28 | 615240
71 | Maona 33 MW PP(Summit) | 33 | 33 | 33 | 33 | 33 | 33 | 33 | 33 | 33 | 25 | 33 | 33 | 33 | 33 | 33 | 33 | 33 | 33 |  | 33 | 33 | 33 | 33 | 33 | 33 | 33 | 814900
72 | Rupganj 33 MW PP(Summit) | 33 | 33 | 33 | 33 | 33 | 33 | 33 | 32 | 30 | 30 | 30 | 30 | 26 | 26 | 26 | 26 | 24 | 26 |  | 24 | 24 | 26 | 28 | 30 | 32 | 32 | 703800
73 | Ghorashal 108MW PP (Regent) | 73 | 73 | 73 | 73 | 73 | 70 | 70 | 70 | 70 | 70 | 71 | 71 | 70 | 70 | 70 | 70 | 70 | 73 |  | 73 | 73 | 73 | 73 | 73 | 73 | 73 | 1694681
| Feni Lanka Power | 17 | 17 | 17 | 17 | 17 | 17 | 17 | 17 | 17 | 17 | 17 | 17 | 17 | 17 | 17 | 17 | 17 | 114 |  | 114 | 114 | 114 | 114 | 17 | 17 | 17 | 817380
| Chowmuhani 113 MW | [22 empty] | 4 | 9 | 9 |  | 27720
| Manikgonj 162MW PP(MPGL) | 35 | 35 | 35 | 35 | 35 | 35 | 35 | 35 | 35 | 35 | 35 | 35 | 46 | 90 | 90 | 90 | 162 | 162 |  | 162 | 162 | 162 | 162 | 162 | 108 | 97 | 1922400
77 | Siddhirganj 100 PP(Dutch Bangla) | 60 | 60 | 60 | 61 | 61 | 61 | 61 | 71 | 71 | 71 | 71 | 71 | 71 | 71 | 71 | 71 | 71 | 78 |  | 90 | 90 | 90 | 90 | 88 | 88 | 63 | 1692749
78 | Gazipur 52 MW PP | 32 | 32 | 32 | 32 | 32 | 32 | 32 | 32 | 32 | 32 | 32 | 34 | 40 | 40 | 40 | 40 | 40 | 49 |  | 41 | 41 | 41 | 41 | 41 | 41 | 41 | 914582
79 | Kodda 150MW PP | 132 | 132 | 132 | 98 | 98 | 98 | 115 | 115 | 100 | 105 | 120 | 132 | 132 | 132 | 132 | 132 | 132 | 132 |  | 132 | 132 | 132 | 132 | 132 | 132 | 132 | 2984640
80 | Jamalpur 95 MW PP(Powerpac)
81 | Jangalia 52 MW PP (Lakdanavi) | 8 | 8 | 8 | 8 | 8 | 8 | 8 | 8 | 8 | 8 | 8 | 8 | 8 | 8 | 8 | 8 | 16 | 41 |  | 43 | 43 | 43 | 43 | 43 | 43 | 43 | 458438
| Gazipur 100 MW PP | 88 | 88 | 88 | 88 | 88 | 88 | 88 | 88 | 88 | 88 | 88 | 88 | 88 | 88 | 88 | 88 | 88 | 88 |  | 88 | 88 | 88 | 88 | 88 | 88 | 88 | 2120892
| Kaptai 7 MW Solar PP | [6 empty] | 0 | 1 | 2 | 4 | 4 | 4 | 4 | 3 | 2 | 1 | [10 empty] | 24723
| Jodiac Power | 36 | 36 | 36 | 36 | 36 | 36 | 36 | 36 | 36 | 36 | 36 | 36 | 36 | 36 | 36 | 36 | 36 | 36 |  | 36 | 36 | 36 | 36 | 36 | 36 | 36 | 911205
| Karnaphuli Power Ltd. | 54 | 54 | 54 | 54 | 54 | 54 | 54 | 54 | 59 | 72 | 64 | 68 | 68 | 71 | 71 | 71 | 104 | 105 |  | 105 | 105 | 105 | 105 | 105 | 105 | 63 | 1808210
82 | Madanganj 102 PP(Summit)
83 | Pagla (DPA )
84 | B.Baria (Aggreko) 85MW
85 | Keraniganj 100 MW PP (Powerpac)
86 | Meghnaghat CCPP ( Summit) | 138 | 138 | 138 | 138 | 138 | 138 | 138 | 138 |  |  | 40 | 75 | 112 | 136 | 136 | 140 | 140 | 140 |  | 140 | 140 | 140 | 138 | 138 | 138 | 136 | 2807505
87 | Meghnaghat 100 MW(IEL) | 60 | 60 | 59 | 59 | 59 | 59 | 59 | 65 | 68 | 68 | 68 | 67 | 67 | 67 | 67 | 67 | 65 | 72 |  | 82 | 93 | 90 | 91 | 87 | 92 | 66 | 1650240
| Meghnaghat 104 MW PP (OPCL) | 55 | 55 | 55 | 55 | 55 | 70 | 74 | 74 | 74 | 73 | 73 | 73 | 74 | 74 | 74 | 74 | 73 | 89 |  | 94 | 94 | 93 | 94 | 93 | 94 | 77 | 1805760
88 | Ghorashal 78.5 MW PP(MAX)
90 | Ashuganj 53MW PP (United)
91 | Juldah 100 MW Unit-1 (Acorn) | 22 | 22 | 22 | 22 | 22 | 22 | 22 | 22 | 22 | 22 | 22 | 22 | 22 | 22 | 22 | 22 | 22 | 55 |  | 55 | 55 | 55 | 55 | 55 | 55 | 22 | 724080
92 | Fenchuganj 44MW (Energyprima)
93 | Ashuganj 51 MW PP (Midland)
94 | Gagnagar 102 MW PP (Digital Power) | 58 | 58 | 58 | 58 | 58 | 58 | 58 | 58 |  | 48 | 58 | 58 | 58 | 55 | 58 | 58 | 58 | 92 |  | 92 | 92 | 92 | 92 | 92 | 92 | 58 | 1502352
95 | Patenga 50MW PP (Baraka) | 35 | 40 | 40 | 40 | 40 | 0 | 11 | 26 | 26 | 12 | 12 | 12 | 12 | 12 | 10 | 11 | 22 | 37 |  | 39 | 39 | 40 | 39 | 44 | 44 | 44 | 686400
96 | Chattogram 108 MW PP (ECPV)
97 | katpotti 52 MW | [26 empty] | 0
98 | Bosila 108MW PP(CLC)
99 | Madanganj-55 MW PP(Summit) | 55 | 55 | 55 | 55 | 55 | 55 | 55 | 55 | 55 | 55 | 55 | 55 | 55 | 55 | 55 | 55 | 55 | 55 |  | 55 | 55 | 55 | 55 | 55 | 55 | 55 | 1329252
100 | Manikganj 55 MW PP (Northern) | 35 | 35 | 35 | 35 | 35 | 35 | 35 | 35 | 35 | 35 | 35 | 35 | 35 | 35 | 35 | 35 | 35 | 35 |  | 55 | 55 | 55 | 35 | 35 | 35 | 35 | 900576
101 | Kushiara 163 MW CCPP (KP)
102 | Sarishabari 3 MW Solar Plant | [6 empty] | 0 | 1 | 2 | 2 | 2 | 2 | 2 | 1 | 1 | 0 | 0 | [9 empty] | 12350
103 | Kamalaghat 54 MW PP(Banco Energy) | 17 | 17 | 17 | 17 | 17 | 17 | 17 | 17 | 17 | 17 | 17 | 17 | 17 | 17 | 17 | 17 | 17 | 54 |  | 54 | 54 | 54 | 54 | 54 | 54 | 17 | 634356
104 | Keranigonj 300 MW PP (APR) | 28 | 0 | 0 | [7 empty] | 153 | 213 | 120 | 70 | 70 |  |  | 159 |  | 55 | 154 | 155 | 155 | 72 | 71 | 11 | 1482792
105 | Bramhangoan 100 MW PP (Aggreko) | 25 | 0 | 0 | [7 empty] | 90 | 90 | 90 | 90 | 90 |  |  | 50 |  | 50 | 50 | 50 | 50 | 50 | 50 | 25 | 876035
106 | Mymensingh 200 MW PP (United) | 48 | 48 | 48 | 48 | 48 | 48 | 48 | 48 | 48 | 48 | 48 | 52 | 52 | 48 | 50 | 55 | 51 | 95 |  | 87 | 87 | 88 | 88 | 88 | 88 | 48 | 1423200
112 | Aurahati 100MW PP (Aggreko) | 25 | 0 | 0 | [7 empty] | 80 | 83 | 80 | 81 | 81 |  |  | 50 |  | 50 | 50 | 50 | 50 | 50 | 50 | 25 | 834169
114 | Kodda 149 MW PP Unit-1 (Summit) | 125 | 123 | 123 | 123 | 108 | 104 | 124 | 134 | 133 | 122 | 118 | 118 | 118 | 127 | 143 | 149 | 149 | 149 |  | 143 | 135 | 135 | 140 | 135 | 137 | 135 | 3144960
115 | Juldah 100 MW PP Unit-3 (Acorn) | 25 | 25 | 25 | 25 | 25 | 25 | 25 | 25 | 25 | 25 | 25 | 25 | 25 | 25 | 25 | 25 | 25 | 40 |  | 50 | 50 | 50 | 50 | 50 | 50 | 25 | 748800
116 | Chandpur 200MW (Desh energy) | 51 | 51 | 51 | 51 | 51 | 51 | 51 | 51 | 51 | 51 | 51 | 51 | 51 | 51 | 51 | 51 | 55 | 78 |  | 165 | 180 | 180 | 51 | 51 | 51 | 51 | 1557120
117 | Ashuganj 150MW PP (Midland) | 62 | 63 | 62 | 62 | 67 | 68 | 65 | 66 | 60 | 53 | 53 | 58 | 58 | 63 | 67 | 72 | 63 | 63 |  | 72 | 78 | 78 | 82 | 85 | 71 | 66 | 1587418
118 | Bibiyana-III 400 MW CCPP | 408 | 408 | 408 | 364 | 364 | 407 | 408 | 328 | 401 | 403 | 403 | 404 | 404 | 405 | 405 | 397 | 382 | 402 |  | 402 | 383 | 403 | 402 | 402 | 402 | 401 | 9546000
| Jamalpur 115 MW PP (United) | 49 | 49 | 49 | 49 | 49 | 49 | 49 | 49 | 49 | 49 | 49 | 49 | 49 | 49 | 38 | 48 | 48 | 96 |  | 98 | 98 | 98 | 98 | 98 | 98 | 49 | 1466400
| Anwara 300 MW PP (United) | 70 | 70 | 70 | 70 | 70 | 69 | 70 | 70 | 120 | 123 | 123 | 123 | 123 | 130 | 124 | 133 | 126 | 288 |  | 295 | 301 | 302 | 302 | 123 | 122 | 122 | 3188804
| Juldah unit-2 (Acorn) | 25 | 25 | 25 | 25 | 25 | 25 | 25 | 25 | 25 | 25 | 25 | 25 | 25 | 25 | 25 | 25 | 25 | 45 |  | 50 | 50 | 50 | 50 | 50 | 50 | 29 | 758400
| Anlima Energy Ltd. | 107 | 107 | 107 | 107 | 107 | 107 | 107 | 107 | 107 | 107 | 107 | 107 | 107 | 107 | 107 | 94 | 107 | 107 |  | 107 | 107 | 107 | 107 | 107 | 107 | 107 | 2566800
| Bhairob 54.5 MW | 17 | 17 | 17 | 17 | 17 | 17 | 17 | 17 | 17 |  | 12 | 17 | 17 | 17 | 17 | 17 | 17 | 7 |  | 17 | 17 | 17 | 17 | 17 | 17 | 17 | 424800
| Spectra Solar Plant Ltd. | [6 empty] | 4 |  |  | 14 | 30 | 28 | 30 | 25 | 18 | 9 | 1 | [9 empty] | 157205
| Chandpur 115(Doreen) | 57 | 53 | 53 | 53 | 53 | 53 | 53 | 53 | 53 | 53 | 55 | 55 | 54 | 54 | 53 | 54 | 68 | 110 |  | 115 | 115 | 115 | 115 | 115 | 115 | 65 | 1693440
| Kanchan Purbachal Power Generation Ltd. | 17 | 17 | 17 | 17 | 17 | 17 | 17 | 17 | 17 | 17 | 17 | 17 | 17 | 17 | 17 | [5 empty] | 17 | 15 | 17 | 17 | 17 | 17 | 366840
Mirsharai 150 MW (Oil)
Mirsharai 150 MW (Gas)
120 | Eastern Zone Total | 6246 | 6087 | 6095 | 5998 | 5994 | 6012 | 6099 | 5950 | 5845 | 6006 | 6533 | 6776 | 6702 | 6697 | 6697 | 6307 | 6409 | 7525 |  | 7545 | 7823 | 7801 | 7668 | 7312 | 7234 | 6559 | 159424448
121
122
123 | Khulna 60MW
124 | Khulna 115 MW PP (KPCL-1 & 3)
| Khulna 115 PP MW (KPCL-2) | 0 |  |  |  |  | 0 | 0 |  |  | 16 |  |  | 16 | 32 | 32 | 49 | 47 | 48 |  | 49 | 49 | 49 | 49 | 49 | 49 | 32 | 470400
125 | Khulna 330 MW CCPP (GAS)
126 | Khulna 330 MW CCPP (OIL)
127 | Khulna (Aggreeco) 55MW
128 | Faridpur 50 MW Peaking PP | 17 | 17 | 17 | 0 | [12 empty] | 26 | 35 |  | 33 | 33 | 32 | 21 | 20 | 15 |  | 217920
Khulna 225 MW CCPP
129 | Rupsha 105 MW PP (Orion rupsha) | 76 | 76 | 76 | 76 | 53 | 53 | 76 | 76 | 76 | 53 | 53 | 56 | 56 | 56 | 69 | 76 | 76 | 94 |  | 94 | 94 | 94 | 94 | 94 | 94 | 93 | 1815072
130 | Mongla Orion 100 MW Solar PP | [6 empty] | 11 | 35 | 58 | 73 | 83 | 84 | 76 | 60 | 39 | 17 | 2 | [9 empty] | 549360
131 | Rampal 1320 MW (BIFPCL)
132 | United Payra Power Ltd. | [26 empty] | 0
133 | Bhola Nutan Biddut BD LTD (GAS) | 222 | 223 | 191 | 190 | 190 | 190 | 190 | 160 | 222 | 160 | 160 | 160 | 180 | 200 | 200 | 200 | 204 | 220 |  | 220 | 220 | 222 | 222 | 222 | 222 | 223 | 4821218
Bhola Nutan Biddut BD LTD (OIL)
| Barisal 110 MW PP (Summit ) | [20 empty] | 16 | 24 | 48 | 48 | 32 |  | 148896
Barisal GT PP Unit-1& 2
136 | Barisal 307 MW
137 | Bhola 95 MW PP (Aggreko)
| Bhola 225 MW CCPP | [9 empty] | 30 | 65 | 65 | 63 | 65 | 64 | 64 | 60 | 65 |  | 65 | 65 | 65 | 65 | 65 | 65 | 51 | 890000
140 | Bhola 33 MW PP (Venture) | 20 | 20 | 19 | 18 | 18 | 17 | 15 | 14 | 13 | 14 | 16 | 17 | 17 | 20 | 18 | 18 | 16 | 23 |  | 23 | 23 | 23 | 24 | 24 | 24 | 23 | 457862
141 | Noapara 100 MW PP (Bangla Trac) | 0 | 0 | [15 empty] | 50 |  | 50 | 50 | 50 | 50 | 50 |  |  | 270720
142 | Noapara 40 MW PP (Khanjahan Ali) | [16 empty] | 8 | 8 |  | 8 | 8 | 8 | 8 | 8 | 8 |  | 50625
143 | Gopalganj 100 MW Peaking PP | 47 | 42 | 42 | 42 | 0 | [10 empty] | 13 | 31 | 55 |  | 60 | 58 | 65 | 57 | 56 | 56 | 56 | 612660
144 | Bheramara GTPP Unit-3
145 | Madhumati 100 MW PP
146 | Bheramara HVDC | 908 | 909 | 744 | 720 | 720 | 720 | 720 | 720 | 799 | 911 | 911 | 912 | 912 | 911 | 911 | 912 | 914 | 915 |  | 915 | 916 | 920 | 921 | 921 | 922 | 922 | 20884363
147 | Bheramara 410 MW CCPP | 190 | 190 | 190 | 190 | 195 | 195 | 195 | 195 | 185 | 185 | 185 | 170 | 165 | 160 | 165 | 165 | 160 | 160 |  | 165 | 170 | 175 | 175 | 190 | 190 | 190 | 4448160
148 | Payra 1320 MW | 920 | 920 | 900 | 880 | 860 | 850 | 840 | 810 | 800 | 770 | 780 | 850 | 860 | 870 | 880 | 870 | 850 | 890 |  | 920 | 950 | 950 | 940 | 920 | 930 | 900 | 22801700
149
150 | Barapukuria TPP Unit-1 | 79 | 79 | 78 | 80 | 80 | 80 | 80 | 79 | 80 | 80 | 80 | 79 | 79 | 78 | 80 | 80 | 81 | 81 |  | 82 | 82 | 80 | 80 | 80 | 79 | 81 | 1906909
151 | Barapukuria TPP Unit-2
152 | Barapukuria 275 MW TPP Unit-3 | [17 empty] | 114 |  | 187 | 162 | 174 | 208 | 250 | 250 | 249 | 1301700
153 | Baghabari 71 MW GTPP
156 | Baghabari 100 MW GTPP
| Baghabari 50 MW Peaking PP | 0 | 0 | [15 empty] | 24 |  | 32 | 32 | 32 | 32 | 32 | 32 | 32 | 200752
| Sirajgonj 6.55 MW Solar | [6 empty] | 0 | 2 | 3 | 4 | 5 | 5 | 4 | 4 | 2 | 1 | 0 | [9 empty] | 31073
157 | Sirajgonj 225MW CCPP Unit-1 (Gas) | 155 | 153 | 155 | 155 | 156 | 167 | 171 | 166 | 164 | 164 | 165 | 165 | 165 | 161 | 161 | 159 | 158 | 158 |  | 158 | 158 | 158 | 159 | 161 | 164 | 164 | 4086573
158 | Sirajgonj 225MW CCPP Unit-1(Oil)
Sirajgonj 225 MW CCPP Unit-2 (Gas)
Sirajgonj 225 MW CCPP Unit-2 (Oil)
159 | Sirajgonj 225MW CCPP Unit-3 (Gas) | [26 empty] | 0
Sirajgonj 225MW CCPP Unit-3 (Oil)
| Sirajgonj 400 MW CCPP Unit-4 | 233 | 237 | 242 | 252 | 264 | 270 | 268 | 208 | 233 | 219 | 214 | 202 | 196 | 193 | 186 | 185 | 190 | 192 |  | 202 | 207 | 206 | 221 | 226 | 233 | 233 | 5351054
160 | Sirajgonj 400MW CCPP Unit-4 (Oil)
161 | Bera 70 MW Peaking PP | 26 | 26 | 26 | 0 | [8 empty] | 4 |  |  | 4 | 6 | 5 |  | 5 | 5 | 11 | 19 | 22 | 21 | 21 | 200473
162 | Bogra 22 MW PP (GBB) | [26 empty] | 0
163 | Bogura 20 MW PP (Energyprima)
164 | Ullapara 11 MW PP (Summit)
165 | Amnura 50 MW PP(Sinha)
166 | Katakhali 50 MW PP (Northern)
167 | Katakhali 50 MW Peaking PP | 21 | 0 | [9 empty] | 16 | 16 | 16 | 16 | 16 | 16 | 32 |  | 32 | 32 | 32 | 32 | 32 | 32 | 32 | 309450
168 | Santahar 50 MW Peaking PP | 29 | 0 | [24 empty] | 57459
169 | Natore 52 MW PP (Rajlanka) | 8 | 8 | 8 | 8 | 8 | 8 | 8 | 8 | 8 | 8 | 8 | 8 | 8 | 8 | 8 | 8 | 8 | 8 |  | 8 | 8 | 8 | 8 | 8 | 8 | 8 | 195840
170 | Chapainawabganj 100 MW Peaking PP | 0 | 0 | [15 empty] | 75 |  | 87 | 87 | 87 | 87 | 87 | 56 | 33 | 496320
171 | Baghabari 200 MW PP (Paramount) | 0 | 0 | [15 empty] | 27 |  | 20 | 22 | 52 | 100 | 91 | 30 |  | 451051
| Bagura 113 MW PP (Confidence)-2 | 94 | 94 | 94 | 94 | 94 | 35 | 35 | 35 | 35 | 35 | 35 | 35 | 35 | 35 | 35 | 35 | 40 | 94 |  | 94 | 94 | 94 | 94 | 94 | 74 | 52 | 1559520
172 | Confidence Power Bogura Unit-1 113 MW | 75 | 75 | 95 | 95 | 95 | 95 | 95 | 57 | 57 | 57 | 57 | 57 | 57 | 76 | 76 | 96 | 113 | 113 |  | 113 | 113 | 113 | 113 | 113 | 95 | 95 | 2035104
173 | Rangpur 20 MW GTPP
175 | Saidpur 20 MW GTPP
176 | Rangpur 113 MW PP (Confidence) | 56 | 56 | 56 | 56 | 56 | 56 | 56 | 56 | 56 | 56 | 56 | 56 | 56 | 56 | 56 | 56 | 56 | 70 |  | 70 | 70 | 70 | 70 | 70 | 66 | 56 | 1431542
177 | Sympa Solar Power 8MW | [6 empty] | 0 | 2 | 4 | 5 | 6 | 7 | 7 | 6 | 5 | 3 | 1 | [9 empty] | 45246
178 | Energypac Power Venture Thakurgaon Ltd. | [14 empty] | 35 | 35 | 72 | 115 |  | 115 | 115 | 115 | 115 | 115 | 115 | 115 | 907968
178 | Intraco Solar 30 MW | [6 empty] | 4 | 14 | 25 | 31 | 35 | 35 | 33 | 28 | 21 | 9 | 1 | [9 empty] | 227118