## Forecast
[5 empty] | Power Grid Company of Bangladesh Ltd. | [10 empty] | QF-LDC-07
|  |  | Report on Forecasted Generation & Demand of national grid on | [6 empty] | 2022-11-03 | Thursday
|  | Date (day): | 2022-11-03 |  | Thursday
| Probable Maximum |  | Generation : |  | (a) At Day Peak Hour : | 10124.6 | MW |  |  | (b) At Evening Peak Hour : |  | 12140 | MW
Sl. | [6 empty] | Present | Actual Generation |  | Forecasted Available Gen. on |  | Ev. Peak Gen.Shortage |  | Plants under |  | Probable
No. | Name of the Power Station |  | Fuel | Producer | Installed Capacity |  | Capacity | On | 2022-11-02 | 2022-11-03 | during | for Fuel | for plant. S/D | Shut down (date)/ |  | Start up
[8 empty] | Day Peak | Ev. Peak | Day Peak | Ev. Peak | Limitation | M/C Problem | Remarks |  | Date
[5 empty] | Unit No. X Capacity | MW | MW | MW | MW | MW | MW | MW | MW
1 | Ghorasal Repowered CCPP:Unit-3 (GT |  | Gas | PDB | 1*260 | 260 | 260 | 0 | 0 | 0 | 0 |  | 260 | Under maint.
2 | Ghorasal Repowered CCPP Unit-4 |  | Gas | PDB | 1*210 | 210 | 180 | 0 | 0 | 0 | 0 |  | 180 | Line O/L
| Ghorasal TPP Unit-5 |  | Gas | PDB | 1*210 | 210 | 190 | 180 | 180 | 180 | 180
3 | Ghorasal 365 MW CCPP Unit-7 |  | Gas | PDB | 1*243+1*122 | 365 | 365 | 0 | 0 | 0 | 0 |  | 365 | Machine problem
| Ghorashal 78.5 MW PP(MAX) |  | Gas | QRPP | 2*40 | 0 | 0 | 0 | 0 | 0 | 0 |  |  | Contract Expired
4 | Ghorashal 108MW PP (Regent) |  | Gas | IPP | 34*3.35 | 108 | 108 | 70 | 73 | 73 | 73 |  | 35 | Engine problem
5 | Haripur GTPP |  | Gas | SBU, PDB | 2*32 | 32 | 20 | 0 | 0 | 0 | 0 |  | 20 | Under maint.
6 | Haripur 412 MW CCPP |  | Gas | EGCB | 1*273+1*139 | 412 | 412 | 390 | 377 | 380 | 380 | 32 |  | Gas shortage
7 | Haripur 360MW CCPP(HPL) |  | Gas | IPP | 1*235+1*125 | 360 | 360 | 233 | 218 | 240 | 240 | 120 |  | Gas shortage
8 | Meghnaghat 450 MW CCPP(MPL) |  | Gas | IPP | 2*150+1*150 | 450 | 450 | 190 | 190 | 200 | 200 | 250 |  | Gas shortage
9 | Meghnaghat 100 MW(IEL) |  | HFO | NENP | 12*8.9 | 100 | 100 | 54 | 84 | 70 | 92 |  | 8 | Engine problem
10 | Meghnaghat CCPP(Summit) |  | Gas | IPP | 2*110+1*110 | 335 | 335 | 133 | 132 | 135 | 135 | 200 |  | Gas shortage
11 | Madanganj 102 PP(Summit) |  | HFO | NENP | 6*17 | 102 | 102 | 0 | 0 | 0 | 0 |  | 102 | Under maint
12 | Madanganj-55 MW PP(Summit) |  | HFO | IPP | 3*17.08+1*11.3 | 55 | 55 | 40 | 40 | 55 | 55
13 | Keraniganj 100 MW PP (Powerpac) |  | HFO | QRPP | 8*13.45 | 100 | 0 | 0 | 0 | 0 | 0 |  |  | Contract Expired
14 | Narshingdi 22 MW PP (Doreen) |  | Gas | SIPP, REB | 8*2.90 | 22 | 22 | 16 | 19 | 16 | 16 |  | 6 | Engine problem
15 | 210 MW Siddhirgonj TPP |  | Gas | PDB | 1*210 | 210 | 115 | 0 | 0 | 0 | 0 |  | 115 | Under maint.
16 | Siddhirgonj 2*120 MW GTPP |  | Gas | EGCB | 2*105 | 210 | 210 | 0 | 0 | 0 | 0 | 210 |  | Gas shortage
17 | Siddhirganj 100 PP(Dutch Bangla) |  | HFO | NENP | 12*8.9 | 100 | 100 | 80 | 89 | 70 | 90 |  | 10 | Engine problem
18 | Siddhirganj 335 MW CCPP |  | Gas | EGCB | 1*217+118 | 335 | 335 | 0 | 0 | 0 | 0 | 335 |  | Gas shortage
19 | Gagnagar 102 MW PP (Digital Power) |  | HFO | IPP | 12*8.924 | 102 | 102 | 66 | 92 | 60 | 92 |  | 10 | Engine problem
20 | Katpotti 52 MW PP (Sinha) |  | HFO | IPP | 7*7.9 | 51 | 0 | 0 | 0 | 0 | 0 | 51 |  | Fuel shortage
21 | Kamalaghat 54 MW PP(Banco Energy) |  | HFO | IPP | 3*18 | 54 | 54 | 17 | 54 | 17 | 54
22 | Kodda 150MW PP |  | HFO | BPDB-RPCL | 9*17.06 | 149 | 149 | 116 | 115 | 115 | 132 | 17 |  | Fuel shortage
23 | Manikganj 55 MW PP (Northern) |  | HFO | IPP | 3*19.3 | 55 | 55 | 35 | 55 | 35 | 55
24 | Nababganj 55 MW PP (Southern power ) |  | HFO | IPP | 3*19.3 | 55 | 55 | 17 | 55 | 35 | 55
25 | Bosila 108MW PP(CLC) |  | HFO | IPP | 12*8.775+1*3.5 | 108 | 0 | 0 | 0 | 0 | 0
26 | Summit Power,(Madhabdi+Ashulia) |  | Gas | SIPP,REB | 3*3.67+4*8.73 | 80 | 80 | 40 | 51 | 50 | 50 |  | 30 | Engine problem
27 | Maona 33 MW PP(Summit) |  | Gas | SIPP,REB | 4*8.73 | 33 | 33 | 33 | 33 | 33 | 33
28 | Rupganj 33 MW PP(Summit) |  | Gas | SIPP,REB | 4*8.73 | 33 | 33 | 26 | 28 | 33 | 33
29 | Gazipur 52 MW PP |  | HFO | RPCL | 6*8.9 | 52 | 52 | 41 | 48 | 49 | 49
30 | Tongi 80 MW GTPP |  | Gas | PDB | 1* 105 | 105 | 105 | 0 | 0 | 0 | 0 |  | 105 | Under maint.
31 | Kodda 300 MW PP Unit-2 (Summit) |  | HFO | IPP | 18*17.076 | 300 | 300 | 240 | 240 | 225 | 275 |  | 25 | Engine problem
32 | Keranigonj 300 MW PP (APR) |  | HSD | IPP | 256*1.4 | 300 | 300 | 200 | 108 | 150 | 150 | 150 |  | Fuel conservation
33 | Bramhangoan 100 MW PP (Aggreko) |  | HSD | IPP | 114*0.959 | 100 | 100 | 90 | 50 | 50 | 50 | 50 |  | Fuel conservation
34 | Aurahati 100MW PP (Aggreko) |  | HSD | IPP | 0.85*23+0.95*91 | 100 | 100 | 78 | 50 | 50 | 50 | 50 |  | Fuel conservation
35 | Kodda 149 MW PP Unit-1 (Summit) |  | HFO | IPP | 8*18.45+8.97 | 149 | 149 | 147 | 134 | 149 | 149
36 | Gazipur 100 MW PP |  | HFO | RPCL | 6*17.5 | 105 | 105 | 88 | 88 | 88 | 88 |  | 17 | Engine problem
37 | Meghnaghat 104 MW PP (OPCL) |  | HFO | IPP | 18.5*6 | 104 | 104 | 74 | 77 | 74 | 92 | 12 |  | Fuel shortage
38 | Manikgonj 162MW PP(MPGL) |  | HFO | IPP | 9*18 | 162 | 162 | 90 | 162 | 35 | 162
39 | Spectra Solar Plant Ltd. |  | Solar | IPP | 35 | 35 | 35 | 30 | 0 | 30 | 0
40 | Kanchan Purbachal Power Generation Ltd. |  | HFO | IPP | 18.4*3 | 55 | 55 | 16 | 17 | 17 | 17 | 38 |  | Fuel shortage
| Dhaka area Total |  |  |  |  | 6263 | 5847 | 2830 | 2859 | 2714 | 3047 | 1515 | 1288
41 | Chattogram TPP-1 |  | Gas | PDB | 1*210 | 210 | 180 | 0 | 0 | 0 | 0 | 180 |  | Gas shortage
| Chattogram TPP-2 |  | Gas | PDB | 1*210 | 210 | 180 | 0 | 0 | 0 | 0 | 180 |  | Gas shortage
42 | Raozan 25 MW PP |  | HFO | RPCL | 3*8.9 | 25 | 25 | 17 | 25 | 25 | 25
43 | Teknaf 20MW PP (Solartech) |  | Solar | IPP | 20 | 20 | 20 | 11 | 0 | 20 | 0
44 | Patenga 50MW PP (Baraka) |  | HFO | IPP | 8*6.98 | 50 | 50 | 27 | 44 | 24 | 44 |  | 6 | Engine problem
45 | Karnaphuli Hydro PP Unit-1,2,3,4, 5 |  | Hydro | PDB | 2*40+3*50 | 230 | 230 | 31 | 150 | 152 | 152 | 78 |  | Low Water Level
46 | Sikalbaha 225MW CCPP |  | Gas/HSD | PDB | 1*150+1*175 | 225 | 225 | 151 | 151 | 150 | 150 |  | 75 | ST under maint
47 | Sikalbaha Peaking GT |  | Gas/HSD | PDB | 1*150 | 150 | 150 | 0 | 0 | 0 | 0 |  | 150 | Under maint
48 | Sikalbaha 105 MW PP (Baraka Sikalbaha) |  | HFO | IPP | 6*17.5 | 105 | 105 | 51 | 105 | 70 | 105
49 | Hathazari 100 MW peaking PP |  | HFO | PDB | 11*8.9 | 98 | 98 | 23 | 22 | 22 | 22 | 76 |  | Fuel shortage
50 | Dohazari -Kalaish 100 MW Peaking |  | HFO | PDB | 6*17 | 102 | 102 | 17 | 51 | 17 | 51 | 51 |  | Fuel shortage
51 | Juldah 100 MW Unit-1 (Acorn) |  | HFO | NENP | 8*13.45 | 100 | 100 | 22 | 58 | 22 | 55 | 45 |  | Fuel shortage
52 | Juldah 100 MW PP Unit-3 (Acorn) |  | HFO | IPP | 8*13.5 | 100 | 100 | 25 | 50 | 25 | 50 |  | 50 | Engine problem
53 | Barabkunda 22 MW PP (Regent) |  | Gas | SIPP, PDB | 8*2.90 | 22 | 22 | 0 | 0 | 0 | 0 |  | 22 | Engine problem
* | Malancha, Ctg. EPZ (United) |  | Gas |  | 5*8.73+3*9.34 |  | 0 | 2 | 5 | 5 | 10
54 | Chattogram 108 MW PP (ECPV) |  | HFO | IPP | 16*7 | 108 | 108 | 0 | 0 | 0 | 0 | 108 |  | Fuel shortage
55 | Kaptai 7 MW Solar PP |  | Solar | PDB | 7.4 MW | 7 | 7 | 4 | 0 | 5 | 0
56 | Anwara 300 MW PP (United) |  | HFO | IPP | 17*17+24 | 300 | 300 | 124 | 300 | 125 | 300
57 | Jodiac Power |  | HFO | IPP | 3*18.55+1*3.6 | 54 | 54 | 36 | 36 | 36 | 36 |  | 18 | Engine problem
58 | Karnaphuli Power Ltd. |  | HFO | IPP | 18.415*6+6.5 | 110 | 110 | 70 | 105 | 70 | 105 |  | 5
59 | Juldah unit-2 (Acorn) |  | HFO | IPP | 8*13.6 | 100 | 100 | 25 | 50 | 25 | 50 |  | 50 | Engine problem
60 | Anlima Energy Ltd. |  | HFO | IPP | 6*21.2 | 116 | 116 | 107 | 107 | 107 | 107 |  | 9 | Engine problem
| Mirsharai 150 MW |  | Gas/HSD | BPDB-RPCL | 18.5*9 | 0 | 0 | 0 | 0 | 0 | 0
| Chattogram area Total |  |  |  |  | 2442 | 2382 | 743 | 1259 | 900 | 1262 | 718 | 385
61 | Ashuganj TPP Unit- 3 |  | Gas | APSCL | 1*150 | 0 | 0 | 0 | 0 | 0 | 0 |  |  | Contract Expired
| Ashuganj TPP Unit- 4 |  | Gas | APSCL | 1*150 | 0 | 0 | 0 | 0 | 0 | 0 |  |  | Contract Expired
| Ashuganj TPP Unit- 5 |  | Gas | APSCL | 1*150 | 150 | 134 | 0 | 0 | 0 | 0 | 134 |  | Gas shortage
62 | Ashuganj 225 MW CCPP |  | Gas | APSCL | 1*142+1*75 | 221 | 221 | 180 | 194 | 175 | 190 | 31 |  | Gas shortage
63 | Ashuganj 450 MW CCPP(North) |  | Gas | APSCL | 1*360 | 360 | 360 | 305 | 275 | 280 | 300 | 60 |  | Gas shortage
64 | Ashuganj 450 MW CCPP(South) |  | Gas | APSCL | 1*360 | 360 | 360 | 0 | 0 | 0 | 0 | 360 |  | Gas shortage
| Ashuganj 420 MW CCPP(East) |  | Gas | APSCL | 284*1+136*1 | 284 | 284 | 0 | 0 | 0 | 0 |  |  | On test.
65 | Ashuganj 50 MW PP |  | Gas | APSCL | 14*3.968 | 53 | 45 | 47 | 47 | 45 | 45
66 | Ashuganj 55 MW PP (Precision) |  | Gas | QRPP | 15*4 | 55 | 55 | 40 | 47 | 50 | 50
67 | Ashuganj 195MW PP (APSCL-United) |  | Gas | IPP | 20*9.73+1*16 | 195 | 195 | 180 | 180 | 190 | 190
68 | Ashuganj 51 MW PP (Midland) |  | Gas | IPP | 6*9.34 | 51 | 51 | 0 | 0 | 0 | 0
69 | Ashuganj 150MW PP (Midland) |  | HFO | IPP | 23*7.015 | 150 | 150 | 72 | 91 | 70 | 100 |  | 50 | Engine problem
70 | Titas 50 MW Peaking PP |  | HFO | PDB | 6*8.92 | 52 | 52 | 21 | 35 | 32 | 32 |  | 20 | Engine problem
71 | Chandpur 150 MW CCPP |  | Gas | PDB | 1*106+1*57 | 163 | 163 | 50 | 50 | 50 | 50 | 113 |  | Gas shortage.
72 | Chandpur 200MW (Desh energy) |  | HFO | IPP | 12*18.4 | 200 | 200 | 51 | 200 | 100 | 180
73 | Feni 22MW PP (Doreen) |  | Gas | SIPP, PDB | 8*2.90 | 22 | 22 | 22 | 22 | 22 | 22
74 | Feni 11 MW PP (Doreen) |  | Gas | SIPP, REB | 4*2.90 | 11 | 11 | 10 | 10 | 10 | 10
** | Impoprt (Tripura) |  |  | Imported power | 0 | 160 | 160 | 120 | 160 | 143 | 166
75 | Jangalia 33MW PP (Summit) |  | Gas | SIPP, PDB | 4*8.73 | 33 | 33 | 7 | 33 | 33 | 33
76 | Jangalia 52 MW PP (Lakdanavi) |  | HFO | IPP | 6*8.92 | 52 | 52 | 8 | 42 | 8 | 43 | 9 |  | Fuel shortage
77 | Cumilla 25 MW PP (Summit) |  | Gas | SIPP, REB | 3*3.67+2*6.97 | 25 | 25 | 21 | 20 | 15 | 21 |  | 4 | Engine problem
78 | Daudkandi 200 MW PP (B.Trac) |  | HSD | IPP | 154*1.4 | 200 | 200 | 121 | 70 | 100 | 100 | 100 |  | Fuel conservation
79 | Feni Lanka Power |  | HFO | IPP | 7*18.415+1*9.78 | 114 | 114 | 17 | 114 | 17 | 114
80 | Chowmuhani 113 MW |  | HFO | IPP | 12*9.78+2*3.1 | 113 | 113 | 0 | 0 | 0 | 9 | 104 |  | Fuel shortage
81 | Bhairob 54.5 MW |  | HFO | IPP | 3*18.2 | 54 | 54 | 17 | 17 | 17 | 17 |  | 37 | Engine problem
82 | Chandpur 115(Doreen) |  | HFO | IPP | 4*18.5+2*22.5 | 115 | 115 | 53 | 115 | 53 | 115
| Cumilla Area Total |  |  |  |  | 3193 | 3169 | 1342 | 1722 | 1410 | 1787 | 911 | 111
83 | RPCL 210MW CCPP |  | Gas | IPP | 4*35+1*70 | 210 | 202 | 32 | 51 | 35 | 70 | 132 |  | Gas shortage
84 | Tangail 22 MW PP (Doreen) |  | Gas | SIPP, PDB | 8*2.90 | 22 | 22 | 18 | 16 | 18 | 18 |  | 4 | Engine problem
85 | Jamalpur 95 MW PP(Powerpac) |  | HFO | IPP | 12*8.924 | 95 | 0 | 0 | 0 | 0 | 0
86 | Sarishabari 3 MW Solar Plant |  | Solar | IPP | 1*3 | 3 | 3 | 2 | 0 | 1.6 | 0
87 | Mymensingh 200 MW PP (United) |  | HFO | IPP | 9.78*21 | 200 | 200 | 48 | 98 | 48 | 98 | 102 |  | Fuel shortage
88 | Jamalpur 115 MW PP (United) |  | HFO | IPP | 9.78*12 | 115 | 115 | 48 | 88 | 50 | 100 |  | 15 | Engine problem
89 | Sutiakhali 50 MW Solar PP |  | Solar | IPP | 50 | 50 | 50 | 50 | 0 | 50 | 0
90 | Tangail Palli Power Gen 22 MW |  | HFO | IPP | 4*6.7 | 22 | 22 | 12 | 12 | 12 | 12 |  | 10 | Engine problem
| Mymensingh Area Total |  |  |  |  | 717 | 614 | 210 | 265 | 214.6 | 298 | 132 | 29
91 | Fenchugonj CCPP Phase-1 |  | Gas | PDB | 2*32+1*33 | 97 | 70 | 30 | 30 | 30 | 30 |  | 40 | Machine problem.
92 | Fenchugonj CCPP Phase-2 |  | Gas | PDB | 2*35+1*35 | 104 | 90 | 43 | 42 | 43 | 43 |  | 47 | Machine problem
93 | Kushiara 163 MW CCPP (KP) |  | Gas | IPP | 1*109+1*54 | 163 | 163 | 0 | 0 | 0 | 0 | 163 |  | Gas shortage
94 | Shajibazar 330 MW CCPP |  | Gas | PDB | 3*110 | 330 | 330 | 0 | 0 | 0 | 0 |  | 330 | Under maint.
95 | Fenchugonj 51 MW PP (Barakatullah) |  | Gas | RPP | 19*2.90 | 51 | 51 | 0 | 50 | 0 | 0 | 50 |  | Gas shortage
96 | Fenchuganj 44MW (Energyprima) |  | Gas | NENP | 12*3.3+5*2 | 50 | 50 | 0 | 46 | 0 | 0 | 50 |  | Gas shortage
97 | Hobiganj 11MW PP Cofidence-E |  | Gas | SIPP, REB | 4*2.90 | 11 | 11 | 0 | 0 | 0 | 10
98 | Shahjibazar GTPP Unit- 8 & 9 |  | Gas | PDB | 2*35 | 70 | 66 | 56 | 63 | 66 | 65
99 | Shahjibazar 86MW PP (Shahjibazar) |  | Gas | RPP | 32*2.90 | 86 | 86 | 0 | 81 | 0 | 81
100 | Shahjibazar 100 MW GTPP |  | Gas | PDB | 1*100 | 100 | 100 | 0 | 0 | 0 | 0 |  | 100 | Under maint.
101 | Sylhet 225 MW CCPP |  | Gas | PDB | 1*142+1*89 | 231 | 231 | 145 | 0 | 145 | 145 |  | 86 | ST under shut down
102 | Sylhet 20 MW GTPP |  | Gas | PDB | 1*20 | 20 | 20 | 18 | 18 | 18 | 18
103 | Sylhet 50MW PP (EPL) |  | Gas | NENP | 27*2 | 50 | 50 | 0 | 12 | 0 | 0 | 50 |  | Gas shortage
104 | Shahjahanulla 25 MW PP |  | Gas | SIPP, REB | 3*9.34 | 25 | 25 | 0 | 8 | 0 | 8 | 17 |  | Gas shortage
105 | Bibiana-II 341 MW CCPP (Summit) |  | Gas | IPP | 1*222+1*119 | 341 | 341 | 300 | 300 | 290 | 290 |  |  | FGMO
106 | Bibiyana-III 400 MW CCPP |  | Gas | PDB | 400 MW | 400 | 400 | 405 | 410 | 400 | 400
107 | Sylhet 10MW PP (Desh) |  | Gas | RPP | 6*1.95 | 10 | 10 | 10 | 10 | 10 | 10
108 | Bibiyana South 400 MW |  | Gas | PDB | 400 MW | 383 | 383 | 396 | 400 | 400 | 400
| Sylhet Area Total |  |  |  |  | 2522 | 2477 | 1403 | 1470 | 1402 | 1500 | 330 | 603
109 | Bheramara GTPP Unit-3 |  | HSD | PDB | 1*20 | 20 | 16 | 0 | 0 | 0 | 0 | 16
** | Bheramara (HVDC ) |  | 0 | Imported power | 2*500 | 1000 | 1000 | 913 | 921 | 941 | 941
110 | Khulna 115 PP MW (KPCL-2) |  | HFO | NENP | 7*17 | 115 | 115 | 10 | 32 | 0 | 32 | 83 |  | Fuel shortage
111 | Faridpur 50 MW Peaking PP |  | HFO | PDB | 8*6.89 | 54 | 54 | 0 | 31 | 0 | 35 | 19 |  | Fuel shortage
112 | Khulna 225 MW CCPP |  | HSD | NWPGCL | 1*150+1*75 | 230 | 230 | 0 | 0 | 0 | 0 | 230 |  | Fuel shortage
113 | Gopalganj 100 MW Peaking PP |  | HFO | PDB | 16*6.98 | 109 | 109 | 0 | 75 | 0 | 65 | 44 |  | Fuel shortage
114 | Bheramara 410 MW CCPP |  | Gas | NWPGCL | 1*278+1*132 | 410 | 410 | 130 | 255 | 180 | 240 | 170 |  | Gas shortage
115 | Noapara 40 MW PP (Khanjahan Ali) |  | HFO | NENP | 5*8.5 | 40 | 40 | 0 | 8 | 0 | 8 | 32 |  | Fuel shortage
116 | Noapara 100 MW PP (Bangla Trac) |  | HSD | IPP | 70*1.4 | 100 | 100 | 0 | 20 | 0 | 50 | 50 |  | Fuel conservation
117 | Rupsha 105 MW PP (Orion rupsha) |  | HFO | IPP | 6*18.445 | 105 | 105 | 57 | 94 | 60 | 94 |  | 11 | Engine problem
118 | Madhumati 100 MW PP |  | HFO | NWPGCL | 6*18 | 105 | 105 | 0 | 0 | 0 | 0 | 105 |  | Fuel shortage
119 | Mongla Orion 100 MW Solar PP |  | Solar | IPP | 100 | 100 | 100 | 83 | 0 | 100 | 0
| Khulna 330 MW CCPP (OIL) |  | Gas/HSD | BPDB | 1*220+1*110 | 0 | 0 | 0 | 0 | 0 | 0 |  |  | On test.
| Rampal 1320 MW (BIFPCL) |  | Coal | NTPC&BPDB | 0 | 0 | 0 | 0 | 0 | 0 | 0 |  |  | On test.
| Khulna Area Total |  |  |  |  | 2388 | 2384 | 1193 | 1436 | 1281 | 1465 | 749 | 11
120 | Barisal 110 MW PP (Summit ) |  | HFO | IPP | 7*17.076 | 110 | 110 | 0 | 0 | 0 | 16 |  |  | Line O/L
121 | Bhola 33 MW PP (Venture) |  | Gas | NENP | 1*34.50 | 40 | 40 | 17 | 24 | 16 | 22 |  | 18 | Engine problem
122 | Bhola 225 MW CCPP |  | Gas | PDB | 2*63+1*68 | 194 | 194 | 50 | 21 | 65 | 65 |  | 129 | Machine problem
| Bhola 95 MW PP (Aggreko) |  | Gas | QRPP | 96*1.10 | 0 | 0 | 0 | 0 | 0 | 0 |  |  | Contract Expired |  | From 18-3-2022
123 | Payra 1320 MW |  | Coal | BCPCL | 2*622 | 1244 | 1244 | 800 | 940 | 850 | 950 |  |  | Line O/L
124 | Bhola Nutan Biddut BD LTD |  | Gas | IPP | 220 | 220 | 220 | 222 | 221 | 220 | 220
125 | United Payra Power Ltd. |  | HFO | IPP | 8*18.5+1*9.5 | 150 | 150 | 0 | 0 | 0 | 0 |  |  | Line O/L
| Barisal 307 MW |  | Coal | BCPCL | 0 | 0 | 0 | 0 | 60 | 0 | 0 |  |  | On test.
| Barisal Area Total |  |  |  |  | 1958 | 1958 | 1089 | 1266 | 1151 | 1273 | 0 | 147
126 | Baghabari 71 MW GTPP |  | Gas | PDB | 1*71 | 71 | 71 | 0 | 0 | 0 | 0 | 71 |  | Gas shortage
| Baghabari 100 MW GTPP |  | Gas | PDB | 1*100 | 100 | 100 | 0 | 0 | 0 | 0 | 100 |  | Gas shortage
127 | Baghabari 50 MW Peaking PP |  | HFO | PDB | 6*8.9 | 52 | 52 | 0 | 32 | 0 | 32 |  | 20 | Engine problem
128 | Bera 70 MW Peaking PP |  | HFO | PDB | 9*8.29 | 71 | 71 | 0 | 0 | 0 | 22 |  | 49 | Engine problem
129 | Amnura 50 MW PP(Sinha) |  | HFO | QRPP | 7*7.79 | 50 | 0 | 0 | 0 | 0 | 0 |  |  | Contract Expired
130 | Katakhali 50 MW PP (Northern) |  | HFO | QRPP | 6*8.9 | 50 | 50 | 0 | 0 | 0 | 0 | 50 |  | Fuel shortage
131 | Katakhali 50 MW Peaking PP |  | HFO | PDB | 6*8.7 | 50 | 50 | 16 | 24 | 0 | 32 | 18 |  | Fuel shortage
132 | Sirajgonj 225MW CCPP Unit-1 |  | Gas/HSD | NWPGCL | 1*150+1*75 | 210 | 210 | 215 | 200 | 170 | 180 | 30 |  | Gas shortage
133 | Sirajgonj 225MW CCPP Unit-2 |  | Gas/HSD | NWPGCL | 1*150+1*75 | 220 | 220 | 0 | 0 | 0 | 0 | 220 |  | Fuel shortage
134 | Sirajgonj 225MW CCPP Unit-3 |  | Gas/HSD | NWPGCL | 1*141 | 220 | 220 | 0 | 0 | 0 | 0 | 220 |  | Gas shortage
135 | Sirajgonj 400 MW CCPP Unit-4 |  | Gas/HSD | SNWPGCL | 1*282+1*132 | 414 | 414 | 142 | 414 | 220 | 300 | 114 |  | Gas shortage
136 | Santahar 50 MW Peaking PP |  | HFO | PDB | 6*8.7 | 50 | 50 | 0 | 31 | 0 | 25 |  | 25 | Engine problem
137 | Bogra 22 MW PP (GBB) |  | Gas | RPP | 6*4 | 22 | 22 | 0 | 0 | 0 | 0
138 | Bogura 20 MW PP (Energyprima) |  | Gas | NENP | 5*3.3+5*2 | 20 | 0 | 0 | 0 | 0 | 0 |  |  | Contract Expired
139 | Ullapara 11 MW PP (Summit) |  | Gas | SIPP, REB | 4*2.90 | 11 | 11 | 0 | 0 | 0 | 0
140 | Natore 52 MW PP (Rajlanka) |  | HFO | IPP | 6*8.92 | 52 | 52 | 8 | 8 | 8 | 8 | 44 |  | Fuel shortage
141 | Chapainawabganj 100 MW Peaking PP |  | HFO | PDB | 12*8.924 | 104 | 104 | 0 | 87 | 0 | 86 |  | 18 | Engine problem
142 | Baghabari 200 MW PP (Paramount) |  | HSD | IPP | 135*1.6 | 200 | 200 | 0 | 20 | 0 | 100 | 100 |  | Fuel conservation
143 | Bagura 113 MW PP (Confidence)-2 |  | HFO | IPP | 6*18.55+7.2 | 113 | 113 | 35 | 94 | 35 | 95 |  | 18 | Engine problem
144 | Confidence Power Bogura Unit-1 113 MW |  | HFO | IPP | 6*18.55 | 113 | 113 | 76 | 113 | 95 | 113
145 | Sirajgonj 6.55 MW Solar |  | Solar | NWPGCL | 1*6 | 6 | 6 | 4 | 0 | 6 | 0
| Rajshahi Area Total |  |  |  |  | 2199 | 2129 | 496 | 1023 | 534 | 993 | 967 | 130
146 | Barapukuria TPP Unit-1 |  | Coal | PDB | 1*125 | 125 | 85 | 82 | 80 | 80 | 80
| Barapukuria TPP Unit-2 |  | Coal | PDB | 1*125 | 125 | 85 | 0 | 0 | 0 | 0 |  | 85 | Under maint
147 | Barapukuria 275 MW TPP Unit-3 |  | Coal | PDB | 1*275 | 274 | 274 | 250 | 250 | 250 | 250
148 | Rangpur 20 MW GTPP |  | HSD | PDB | 1*20 | 20 | 20 | 0 | 0 | 0 | 0 | 20 |  | Fuel conservation
149 | Saidpur 20 MW GTPP |  | HSD | PDB | 1*20 | 20 | 20 | 0 | 0 | 0 | 0 | 20 |  | Fuel conservation
150 | Rangpur 113 MW PP (Confidence) |  | HFO | IPP | 9*6.984+7*7.015+3.15*2 | 113 | 113 | 50 | 71 | 55 | 70 |  | 43 | Engine problem
151 | Sympa Solar Power 8MW |  | Solar | IPP | 8 MW | 8 | 8 | 7 | 0 | 8 | 0
152 | Energypac Power Venture Thakurgaon Ltd. |  | HFO | IPP | 115 | 115 | 115 | 113 | 115 | 113 | 115
| Intraco Solar 30 MW |  | Solar | IPP | 1*30 | 30 | 30 | 21 | 0 | 12 | 0
| Rangpur Area Total |  |  |  |  | 830 | 750 | 523 | 516 | 518 | 515 | 40 | 128
| Total |  |  |  |  | 22512 | 21710 | 9829 | 11816 | 10124.6 | 12140 | 5362 | 2832
A. |  | 2022-11-02 | (Yesterday) |  |  |  |  | Wednesday
1 | Highest Generation : |  |  | 11816 | MW at | 19:30 | hrs | 11 Evening Peak Hour : | [5 empty] | 19:30 | hrs.
2 | Minimum Generation : |  |  | 8712 | MW at | 8:00 | hrs | 12 Max. Demand (Generation end) at evening peak hour : | [5 empty] | 12160 | MW
3 | Day peak Generation : |  |  | 9829 | MW at | 12:00 | hrs | 13 Max. Demand (Substation end) at evening peak hour : | [5 empty] | 11715.19 | MW
4 | Evening peak Generation : |  |  | 11816 | MW at | 19:30 | hrs | 14 Load Shed (Substation end) at evening peak hour : | [5 empty] | 317 | MW
5 | Total Energy Generation : |  | 240.6728 | MKWHr | By Solar | 1.4755 | MKWHr | 15. Area wise Demand (S/S end), Supply (S/S end) & | [5 empty] | 16. Hourly Load Shed during
| By Gas : | 114.2527 | MKWHr |  | By Oil: | 68.7175 | MKWHr | Load Shed (S/S end) at Evening peak hour in MW : | [5 empty] | Evening Peak hours :
| By Coal : | 29.0402 | MKWHr |  | By Hydro: | 2.9218 | MKWHr | Area | Demand | Supply |  | Loadshed |  | Time |  | Loadshed
6 | Generation Shortfall : |  | For Fuel Limitation = |  |  | 5362 | MW | Dhaka | 4527.55 | 4527.55 |  | 0 |  | 18:00 |  | 1339.97
|  |  | For Plants S/D or M/C prob = |  |  | 2832 | MW | Chittagong | 1384.7 | 1384.7 |  | 0 |  | 19:00 |  | 622.9847
|  |  | Total = |  |  | 8194 | MW | Khulna | 1221 | 1221 |  | 0 |  | 19:30 |  | 317.0218
7 | Total Gas Supplied : |  |  | 890.1 | MMCFD |  |  | Rajshahi | 1076.6 | 1076.6 |  | 0 |  | 20:00 |  | 239.6095
8 | Fuel Cost : | i) Gas : | Taka | 125593232.73 | ii) Oil : | Taka | 953782513 | Comilla | 1160 | 1030 |  | 130 |  | 21:00 |  | 54
|  | iii) Coal : |  | 230066961.61 | Total | Taka | 1309442707.34 | Mymensingh | 932 | 815 |  | 117 |  | 22:00 |  | 37.7846
9 | Power flow through E-W Interconnectors : |  | Taka |  | i) Energy | 0 | MKWHr. | Sylhet | 482 | 412 |  | 70 |  | 23:00 |  | 31.3335
| ii) During Peak Demand : |  |  | 1280 | MW (E to W) at | 19:30 | hrs | Barisal | 302.34 | 302.34 |  | 0 |  | 24:00 |  | 332.6886
| iii) Maximum : |  |  | 490 | MW at | 7:00 | hrs | Rangpur | 629 | 629 |  | 0
10 | Maximum Temperature in Dhaka was |  |  |  | 33.2° C |  |  | Total | 11715.19 | 11398.19 |  | 317
B. |  | 2022-11-03 | (Today) |  |  |  | Thursday |  |  | Probable max. temperature in Dhaka |  |  | 29.1° C
Forecast
1 | Maximum Demand* Evening (Generation end) |  |  |  | 12600 | MW |  | 6 Total Load Shed forecast (Substation end) : |  |  |  |  | 420 | MW
2 | Maximum Generation (Generation end) |  |  |  | 12140 | MW |  | 7 Area wise Load Shed forecast (Substation end) :
3 | Maximum Demand* Day (Generation end) |  |  |  | 10500 | MW
4 | Reserve(Generation end) |  |  |  | - | MW |  | Dhaka | Chittagong | Khulna | Rajshahi | Comilla | Mymensingh | Sylhet | Barisal | Rangpur
5 | Total Energy Generation |  |  |  | 256.6416 | MKWHr |  | MW | MW | MW | MW | MW | MW | MW | MW | MW
6 | Actual Minimum Generation up to 8:00 hrs. |  |  |  | 8666 | MW at | 6:00 | 80 | 40 | 70 | 70 | 55 | 50 | 15 | 0 | 40
* Import Through HVDC C/B Interconnector : |  |  |  |  | i) Energy | 21.0087 | MKWHr. | ii) HVDC Flow at Peak Time |  | 921 | MW at | 19:30 | hrs.
* Import Through Comilla C/B Interconnector : |  |  |  |  | i) Energy | 3.2563 | MKWHr. | iii) Maximum HVDC Flow : |  | 924 | MW at | 1:00 | hrs.
*Cost for HVDC, Tripura & Solar energy is not usually included in the total fuel cost.
Water Level of Kaptai Lake at 06:00 hr (ft): |  |  |  |  | (a) Yesterday : | 95.46 |  | (b) Today: | 95.36 |  | (c) Rule Curve: |  | 108.8
.
|  |  |  | Sub Divisional Engineer | [6 empty] | Executive Engineer
|  |  |  | Network Operation Division | [6 empty] | Network Operation Division

## YesterdayGen
2022-11-02
Plant Name | Ghorasal TPP (Unit-1&2) | Ghorasal Repowered CCPP:Unit-3 (GT | Ghorasal Repowered CCPP Unit-4 | Ghorasal TPP Unit-5 | Ghorasal 365 MW CCPP Unit-7 | Ghorashal 108MW PP (Regent) | Ghorashal 78.5 MW PP(MAX) | Haripur 412 MW CCPP | Haripur 360MW CCPP(HPL) | Plant Removed | Haripur GTPP | Meghnaghat 450 MW CCPP(MPL) | Meghnaghat CCPP(Summit) | Meghnaghat 100 MW(IEL) | Madanganj 102 PP(Summit) | Madanganj-55 MW PP(Summit) | Siddhirganj 335 MW CCPP | 210 MW Siddhirgonj TPP | Siddhirgonj 2*120 MW GTPP | Siddhirganj 100 PP(Dutch Bangla) | Gagnagar 102 MW PP (Digital Power) | Kodda 150MW PP | Keraniganj 100 MW PP (Powerpac) | Bosila 108MW PP(CLC) | Pagla (DPA ) | Katpotti 52 MW PP (Sinha) | Kamalaghat 54 MW PP(Banco Energy) | Manikganj 55 MW PP (Northern) | Nababganj 55 MW PP (Southern power ) | Narshingdi 22 MW PP (Doreen) | Summit Ashulia | Summit Madhabdi | Maona 33 MW PP(Summit) | Rupganj 33 MW PP(Summit) | Gazipur 52 MW PP | Tongi 80 MW GTPP | Karnaphuli Hydro PP Unit-1, 2 & 3 | Karnaphuli Hydro PP Unit-4 & 5 | Chattogram TPP-1 | Chattogram TPP-2 | Raozan 25 MW PP | Sikalbaha 225MW CCPP (Gas) | Sikalbaha 225MW CCPP(Oil) | Sikalbaha 150MW GTPP | Sikalbaha 150MW GTPP(Oil) | Plant Removed | Tangail Palli Power Gen 22 MW | Hathazari 100 MW peaking PP | Dohazari -Kalaish 100 MW Peaking | Juldah 100 MW Unit-1 (Acorn) | Chattogram 108 MW PP (ECPV) | Patenga 50MW PP (Baraka) | Barabkunda 22 MW PP (Regent) | Malancha, Ctg. EPZ (United) | Ashuganj TPP Unit- 3 | Ashuganj TPP Unit- 4 | Ashuganj TPP Unit- 5 | Ashuganj 450 MW CCPP(North) | Ashuganj 450 MW CCPP(South) | Ashuganj 225 MW CCPP | Ashuganj 195MW PP (APSCL-United) | Chandpur 150 MW CCPP | Ashuganj 50 MW PP | Ashuganj 55 MW PP (Precision) | Ashuganj 53MW PP (United) | Ashuganj 51 MW PP (Midland) | B.Baria (Aggreko) 85MW | Titas 50 MW Peaking PP | Jangalia 52 MW PP (Lakdanavi) | Feni 22MW PP (Doreen) | Feni 11 MW PP (Doreen) | Jangalia 33MW PP (Summit) | Cumilla 25 MW PP (Summit) | Impoprt (Tripura) | RPCL 210MW CCPP | Jamalpur 95 MW PP(Powerpac) | Tangail 22 MW PP (Doreen) | Sarishabari 3 MW Solar Plant | Fenchugonj CCPP Phase-1 | Fenchugonj CCPP Phase-2 | Fenchugonj 51 MW PP (Barakatullah) | Fenchuganj 44MW (Energyprima) | Kushiara 163 MW CCPP (KP) | Shajibazar 330 MW CCPP | Shahjibazar GTPP Unit- 8 & 9 | Shahjibazar 86MW PP (Shahjibazar) | Shahjibazar 50MW PP (EPL) | Sylhet 225 MW CCPP | Sylhet 20 MW GTPP | Sylhet 50MW PP (EPL) | Sylhet 10MW PP (Desh) | Bibiana-II 341 MW CCPP (Summit) | Shahjahanulla 25 MW PP | Hobiganj 11MW PP Cofidence-E | Daudkandi 200 MW PP (B.Trac) | Kodda 300 MW PP Unit-2 (Summit) | Keranigonj 300 MW PP (APR) | Bramhangoan 100 MW PP (Aggreko) | Mymensingh 200 MW PP (United) | Aurahati 100MW PP (Aggreko) | Kodda 149 MW PP Unit-1 (Summit) | Teknaf 20MW PP (Solartech) | Juldah 100 MW PP Unit-3 (Acorn) | Chandpur 200MW (Desh energy) | Ashuganj 150MW PP (Midland) | Bibiyana-III 400 MW CCPP | Jamalpur 115 MW PP (United) | Gazipur 100 MW PP | Sikalbaha 105 MW PP (Baraka Sikalbaha) | Kaptai 7 MW Solar PP | Anwara 300 MW PP (United) | Jodiac Power | Karnaphuli Power Ltd. | Feni Lanka Power | Chowmuhani 113 MW | Juldah unit-2 (Acorn) | Bibiyana South 400 MW | Meghnaghat 104 MW PP (OPCL) | Sutiakhali 50 MW Solar PP | Manikgonj 162MW PP(MPGL) | Anlima Energy Ltd. | Shahjibazar 100 MW GTPP | Bhairob 54.5 MW | Spectra Solar Plant Ltd. | Chandpur 115(Doreen) | Kanchan Purbachal Power Generation Ltd. | Ashuganj 420 MW CCPP(East) | Mirsharai 150 MW (Oil) | Mirsharai 150 MW (Gas) | EasternBlank | Bheramara (HVDC ) | Bheramara GTPP Unit-3 | Bheramara 410 MW CCPP | Khulna 115 MW PP (KPCL-1 & 3) | Khulna 115 PP MW (KPCL-2) | Khulna 225 MW CCPP | Khulna 60MW | Khulna (Aggreeco) 55MW | Faridpur 50 MW Peaking PP | Gopalganj 100 MW Peaking PP | Noapara 40 MW PP (Khanjahan Ali) | Bhola 225 MW CCPP | Bhola 33 MW PP (Venture) | Barisal 110 MW PP (Summit ) | Barisal GT PP Unit-1& 2 | Baghabari 100 MW GTPP | Baghabari 71 MW GTPP | Baghabari 50 MW Peaking PP | Bera 70 MW Peaking PP | Chapainawabganj 100 MW Peaking PP | Amnura 50 MW PP(Sinha) | Katakhali 50 MW PP (Northern) | Katakhali 50 MW Peaking PP | Natore 52 MW PP (Rajlanka) | Santahar 50 MW Peaking PP | Bogra 22 MW PP (GBB) | Bogura 20 MW PP (Energyprima) | Ullapara 11 MW PP (Summit) | Barapukuria TPP Unit-1 | Barapukuria TPP Unit-2 | Barapukuria 275 MW TPP Unit-3 | Rangpur 20 MW GTPP | Saidpur 20 MW GTPP | Sirajgonj 225MW CCPP Unit-1 (Gas) | Sirajgonj 225MW CCPP Unit-1(Oil) | Sirajgonj 225 MW CCPP Unit-2 (Gas) | Sirajgonj 225 MW CCPP Unit-2 (Oil) | Bhola 95 MW PP (Aggreko) | Noapara 100 MW PP (Bangla Trac) | Sirajgonj 225MW CCPP Unit-3 (Gas) | Sirajgonj 225MW CCPP Unit-3 (Oil) | Sirajgonj 400 MW CCPP Unit-4 | Rupsha 105 MW PP (Orion rupsha) | Baghabari 200 MW PP (Paramount) | Bagura 113 MW PP (Confidence)-2 | Madhumati 100 MW PP | Rangpur 113 MW PP (Confidence) | Sirajgonj 400MW CCPP Unit-4 (Oil) | Sympa Solar Power 8MW | Confidence Power Bogura Unit-1 113 MW | Payra 1320 MW | Bhola Nutan Biddut BD LTD (GAS) | Bhola Nutan Biddut BD LTD (OIL) | United Payra Power Ltd. | Sirajgonj 6.55 MW Solar | Mongla Orion 100 MW Solar PP | Energypac Power Venture Thakurgaon Ltd. | Khulna 330 MW CCPP (OIL) | Khulna 330 MW CCPP (GAS) | Rampal 1320 MW (BIFPCL) | Intraco Solar 30 MW | Barisal 307 MW | WesternBlank | Eastern Grid Total | Western Grid Total | Total (MW) | Gas (Public) | HVDC | Gas (Private) | HSD (Private) | HFO (Private) | Coal | Hydro | HSD (Public) | HFO (Public) | Tripura | Solar | Shortage | Water Level
1:00 | 0 | 0 | 0 | 180 | 0 | 73 | 0 | 383 | 267 |  | 0 | 200 | 136 | 17 | 0 | 55 | 0 | 0 | 0 | 60 | 58 | 132 | 0 | 0 | 0 | 0 | 17 | 35 | 35 | 16 | 25 | 28 | 33 | 32 | 41 | 0 | 82 | 70 | 0 | 0 | 25 | 148 | 0 | 0 | 0 |  | 12 | 22 | 17 | 22 | 0 | 44 | 0 | 7 | 0 | 0 | 0 | 310 | 0 | 190 | 180 | 50 | 49 | 25 | 0 | 0 | 0 | 45 | 8 | 22 | 10 | 33 | 19 | 136 | 101 | 0 | 17 | 0 | 30 | 43 | 0 | 0 | 0 | 0 | 63 | 0 | 0 | 145 | 19 | 0 | 10 | 270 | 0 | 0 | 0 | 276 | 0 | 0 | 48 | 0 | 138 | 0 | 25 | 51 | 65 | 353 | 49 | 88 | 68 | 0 | 69 | 36 | 51 | 17 | 0 | 25 | 350 | 54 | 0 | 35 | 107 | 0 | 17 | 0 | 52 | 17 | 0 | 0 | 0 |  | 924 | 0 | 190 | 0 | 32 | 0 | 0 | 0 | 0 | 30 | 0 | 56 | 23 | 0 | 0 | 0 | 0 | 0 | 21 | 0 | 0 | 0 | 24 | 8 | 0 | 0 | 0 | 0 | 80 | 0 | 249 | 0 | 0 | 163 | 0 | 0 | 0 | 0 | 0 | 0 | 0 | 240 | 94 | 0 | 72 | 0 | 56 | 0 | 0 | 75 | 880 | 222 | 0 | 0 | 0 | 0 | 115 | 0 | 0 | 0 | 0 | 0 |  | 6038 | 3554 | 9592 | 3058 | 924 | 1653 | 0 | 2169 | 1209 | 152 | 0 | 291 | 136 | 0 | 632 | 95.48
2:00 | 0 | 0 | 0 | 180 | 0 | 73 | 0 | 381 | 267 |  | 0 | 200 | 136 | 9 | 0 | 48 | 0 | 0 | 0 | 60 | 58 | 132 | 0 | 0 | 0 | 0 | 17 | 35 | 35 | 16 | 25 | 28 | 33 | 32 | 41 | 0 | 82 | 70 | 0 | 0 | 25 | 155 | 0 | 0 | 0 |  | 12 | 22 | 17 | 22 | 0 | 44 | 0 | 13 | 0 | 0 | 0 | 305 | 0 | 196 | 180 | 51 | 49 | 25 | 0 | 0 | 0 | 45 | 8 | 22 | 10 | 33 | 9 | 134 | 108 | 0 | 17 | 0 | 30 | 43 | 0 | 0 | 0 | 0 | 63 | 0 | 0 | 145 | 19 | 0 | 10 | 280 | 0 | 0 | 0 | 276 | 0 | 0 | 48 | 0 | 148 | 0 | 25 | 51 | 65 | 353 | 49 | 88 | 68 | 0 | 69 | 36 | 51 | 17 | 0 | 25 | 350 | 56 | 0 | 35 | 107 | 0 | 17 | 0 | 54 | 17 | 0 | 0 | 0 |  | 924 | 0 | 190 | 0 | 0 | 0 | 0 | 0 | 0 | 30 | 0 | 65 | 22 | 0 | 0 | 0 | 0 | 0 | 21 | 0 | 0 | 0 | 8 | 8 | 0 | 0 | 0 | 0 | 80 | 0 | 250 | 0 | 0 | 163 | 0 | 0 | 0 | 0 | 0 | 0 | 0 | 244 | 93 | 0 | 94 | 0 | 56 | 0 | 0 | 75 | 870 | 222 | 0 | 0 | 0 | 0 | 72 | 0 | 0 | 0 | 0 | 0 |  | 6055 | 3487 | 9542 | 3071 | 924 | 1672 | 0 | 2114 | 1200 | 152 | 0 | 275 | 134 | 0 | 203 | 95.48
3:00 | 0 | 0 | 0 | 180 | 0 | 73 | 0 | 381 | 267 |  | 0 | 200 | 138 | 8 | 0 | 55 | 0 | 0 | 0 | 60 | 58 | 132 | 0 | 0 | 0 | 0 | 17 | 35 | 35 | 16 | 25 | 28 | 33 | 32 | 41 | 0 | 82 | 70 | 0 | 0 | 25 | 154 | 0 | 0 | 0 |  | 12 | 22 | 17 | 22 | 0 | 44 | 0 | 28 | 0 | 0 | 0 | 310 | 0 | 200 | 180 | 50 | 49 | 25 | 0 | 0 | 0 | 44 | 8 | 22 | 10 | 33 | 9 | 130 | 108 | 0 | 17 | 0 | 30 | 43 | 0 | 0 | 0 | 0 | 63 | 0 | 0 | 145 | 19 | 0 | 10 | 270 | 0 | 0 | 0 | 273 | 0 | 0 | 48 | 0 | 149 | 0 | 25 | 51 | 65 | 353 | 49 | 88 | 68 | 0 | 69 | 36 | 51 | 17 | 0 | 25 | 400 | 55 | 0 | 35 | 107 | 0 | 17 | 0 | 53 | 17 | 0 | 0 | 0 |  | 759 | 0 | 190 | 0 | 0 | 0 | 0 | 0 | 0 | 30 | 0 | 65 | 21 | 0 | 0 | 0 | 0 | 0 | 21 | 0 | 0 | 0 | 0 | 8 | 0 | 0 | 0 | 0 | 80 | 0 | 250 | 0 | 0 | 164 | 0 | 0 | 0 | 0 | 0 | 0 | 0 | 270 | 94 | 0 | 94 | 0 | 56 | 0 | 0 | 95 | 840 | 221 | 0 | 0 | 0 | 0 | 52 | 0 | 0 | 0 | 0 | 0 |  | 6116 | 3310 | 9426 | 3129 | 759 | 1703 | 0 | 2117 | 1170 | 152 | 0 | 266 | 130 | 0 | 0 | 95.47
4:00 | 0 | 0 | 0 | 180 | 0 | 73 | 0 | 380 | 268 |  | 0 | 200 | 138 | 8 | 0 | 55 | 0 | 0 | 0 | 60 | 58 | 48 | 0 | 0 | 0 | 0 | 17 | 35 | 35 | 16 | 25 | 28 | 33 | 33 | 41 | 0 | 83 | 70 | 0 | 0 | 25 | 152 | 0 | 0 | 0 |  | 12 | 22 | 17 | 22 | 0 | 44 | 0 | 28 | 0 | 0 | 0 | 305 | 0 | 202 | 180 | 50 | 49 | 25 | 0 | 0 | 0 | 0 | 8 | 22 | 10 | 33 | 9 | 124 | 108 | 0 | 17 | 0 | 30 | 43 | 0 | 0 | 0 | 0 | 63 | 0 | 0 | 145 | 19 | 0 | 10 | 270 | 0 | 0 | 0 | 276 | 0 | 0 | 48 | 0 | 119 | 0 | 25 | 51 | 65 | 353 | 48 | 88 | 68 | 0 | 69 | 36 | 51 | 17 | 0 | 25 | 400 | 55 | 0 | 35 | 107 | 0 | 17 | 0 | 53 | 17 | 0 | 0 | 0 |  | 732 | 0 | 195 | 0 | 0 | 0 | 0 | 0 | 0 | 0 | 0 | 65 | 20 | 0 | 0 | 0 | 0 | 0 | 0 | 0 | 0 | 0 | 0 | 8 | 0 | 0 | 0 | 0 | 80 | 0 | 250 | 0 | 0 | 164 | 0 | 0 | 0 | 0 | 0 | 0 | 0 | 280 | 94 | 0 | 94 | 0 | 56 | 0 | 0 | 95 | 810 | 221 | 0 | 0 | 0 | 0 | 52 | 0 | 0 | 0 | 0 | 0 |  | 5951 | 3216 | 9167 | 3129 | 732 | 1713 | 0 | 2089 | 1140 | 153 | 0 | 87 | 124 | 0 | 0 | 95.47
5:00 | 0 | 0 | 0 | 180 | 0 | 73 | 0 | 381 | 268 |  | 0 | 200 | 138 | 9 | 0 | 55 | 0 | 0 | 0 | 60 | 58 | 48 | 0 | 0 | 0 | 0 | 17 | 35 | 35 | 16 | 25 | 28 | 33 | 33 | 41 | 0 | 83 | 70 | 0 | 0 | 25 | 153 | 0 | 0 | 0 |  | 12 | 22 | 17 | 22 | 0 | 44 | 0 | 37 | 0 | 0 | 0 | 310 | 0 | 202 | 180 | 50 | 49 | 25 | 0 | 0 | 0 | 0 | 8 | 22 | 10 | 33 | 9 | 124 | 108 | 0 | 18 | 0 | 30 | 43 | 0 | 0 | 0 | 0 | 63 | 0 | 0 | 145 | 19 | 0 | 10 | 290 | 0 | 0 | 0 | 263 | 0 | 0 | 48 | 0 | 70 | 0 | 25 | 51 | 65 | 352 | 49 | 88 | 68 | 0 | 69 | 36 | 51 | 17 | 0 | 25 | 400 | 56 | 0 | 35 | 107 | 0 | 17 | 0 | 53 | 17 | 0 | 0 | 0 |  | 732 | 0 | 205 | 0 | 0 | 0 | 0 | 0 | 0 | 0 | 0 | 64 | 19 | 0 | 0 | 0 | 0 | 0 | 0 | 0 | 0 | 0 | 0 | 8 | 0 | 0 | 0 | 0 | 81 | 0 | 250 | 0 | 0 | 164 | 0 | 0 | 0 | 0 | 0 | 0 | 0 | 290 | 53 | 0 | 35 | 0 | 56 | 0 | 0 | 95 | 790 | 222 | 0 | 0 | 0 | 0 | 52 | 0 | 0 | 0 | 0 | 0 |  | 5928 | 3116 | 9044 | 3145 | 732 | 1752 | 0 | 1930 | 1121 | 153 | 0 | 87 | 124 | 0 | 0 | 95.47
6:00 | 0 | 0 | 0 | 180 | 0 | 73 | 0 | 381 | 268 |  | 0 | 205 | 138 | 9 | 0 | 55 | 0 | 0 | 0 | 60 | 58 | 48 | 0 | 0 | 0 | 0 | 17 | 35 | 35 | 16 | 25 | 28 | 33 | 33 | 41 | 0 | 83 | 70 | 0 | 0 | 25 | 152 | 0 | 0 | 0 |  | 12 | 22 | 15 | 22 | 0 | 43 | 0 | 40 | 0 | 0 | 0 | 310 | 0 | 203 | 180 | 50 | 49 | 25 | 0 | 0 | 0 | 0 | 8 | 22 | 10 | 33 | 9 | 122 | 110 | 0 | 18 | 0 | 30 | 43 | 0 | 0 | 0 | 0 | 64 | 0 | 0 | 145 | 19 | 0 | 10 | 280 | 0 | 0 | 0 | 258 | 0 | 0 | 48 | 0 | 70 | 0 | 25 | 51 | 65 | 352 | 49 | 88 | 68 | 0 | 69 | 36 | 51 | 17 | 0 | 25 | 400 | 56 | 0 | 35 | 107 | 0 | 17 | 0 | 53 | 17 | 0 | 0 | 0 |  | 733 | 0 | 205 | 0 | 0 | 0 | 0 | 0 | 0 | 0 | 0 | 57 | 18 | 0 | 0 | 0 | 0 | 0 | 0 | 0 | 0 | 0 | 0 | 8 | 0 | 0 | 0 | 0 | 81 | 0 | 250 | 0 | 0 | 164 | 0 | 0 | 0 | 0 | 0 | 0 | 0 | 292 | 56 | 0 | 35 | 0 | 56 | 0 | 0 | 95 | 780 | 222 | 0 | 0 | 0 | 0 | 52 | 0 | 0 | 0 | 0 | 0 |  | 5919 | 3104 | 9023 | 3141 | 733 | 1751 | 0 | 1927 | 1111 | 153 | 0 | 85 | 122 | 0 | 0 | 95.46
7:00 | 0 | 0 | 0 | 180 | 0 | 73 | 0 | 378 | 267 |  | 0 | 215 | 138 | 8 | 0 | 55 | 0 | 0 | 0 | 60 | 58 | 105 | 0 | 0 | 0 | 0 | 17 | 35 | 35 | 16 | 25 | 25 | 33 | 32 | 41 | 0 | 82 | 70 | 0 | 0 | 25 | 150 | 0 | 0 | 0 |  | 12 | 22 | 15 | 22 | 0 | 32 | 0 | 41 | 0 | 0 | 0 | 340 | 0 | 191 | 180 | 50 | 49 | 25 | 0 | 0 | 0 | 0 | 8 | 22 | 10 | 33 | 19 | 114 | 108 | 0 | 18 | 0 | 30 | 43 | 0 | 0 | 0 | 0 | 64 | 0 | 0 | 145 | 18 | 0 | 10 | 310 | 0 | 0 | 0 | 260 | 0 | 0 | 57 | 0 | 71 | 3 | 25 | 51 | 65 | 400 | 50 | 88 | 68 | 0 | 69 | 36 | 51 | 17 | 0 | 25 | 400 | 66 | 6 | 35 | 107 | 0 | 17 | 2 | 53 | 17 | 0 | 0 | 0 |  | 732 | 0 | 180 | 0 | 0 | 0 | 0 | 0 | 0 | 0 | 0 | 65 | 15 | 0 | 0 | 0 | 0 | 0 | 0 | 0 | 0 | 0 | 0 | 8 | 0 | 0 | 0 | 0 | 80 | 0 | 250 | 0 | 0 | 184 | 0 | 0 | 0 | 0 | 0 | 0 | 0 | 164 | 56 | 0 | 35 | 0 | 56 | 0 | 0 | 95 | 770 | 220 | 0 | 0 | 0 | 10 | 69 | 0 | 0 | 0 | 2 | 0 |  | 6093 | 2991 | 9084 | 3208 | 732 | 1658 | 0 | 1955 | 1100 | 152 | 0 | 142 | 114 | 23 | 104.138 | 95.46
8:00 | 0 | 0 | 0 | 180 | 0 | 73 | 0 | 392 | 268 |  | 0 | 205 | 138 | 15 | 0 | 55 | 0 | 0 | 0 | 64 | 58 | 116 | 0 | 0 | 0 | 0 | 17 | 35 | 25 | 16 | 25 | 25 | 33 | 32 | 41 | 0 | 83 | 70 | 0 | 0 | 25 | 151 | 0 | 0 | 0 |  | 12 | 22 | 14 | 22 | 0 | 25 | 0 | 2 | 0 | 0 | 0 | 280 | 0 | 161 | 180 | 50 | 50 | 15 | 0 | 0 | 0 | 0 | 8 | 22 | 8 | 15 | 15 | 120 | 71 | 0 | 18 | 1 | 30 | 43 | 0 | 0 | 0 | 0 | 65 | 0 | 0 | 100 | 18 | 0 | 10 | 260 | 0 | 0 | 0 | 248 | 0 | 0 | 49 | 0 | 122 | 9 | 25 | 51 | 64 | 401 | 49 | 88 | 51 | 1 | 68 | 36 | 51 | 17 | 0 | 25 | 400 | 74 | 21 | 35 | 107 | 0 | 17 | 14 | 53 | 17 | 0 | 0 | 0 |  | 732 | 0 | 135 | 0 | 0 | 0 | 0 | 0 | 0 | 0 | 0 | 64 | 14 | 0 | 0 | 0 | 0 | 0 | 0 | 0 | 0 | 0 | 0 | 8 | 0 | 0 | 0 | 0 | 80 | 0 | 250 | 0 | 0 | 189 | 0 | 0 | 0 | 0 | 0 | 0 | 0 | 142 | 56 | 0 | 35 | 0 | 56 | 0 | 1 | 76 | 680 | 160 | 0 | 0 | 2 | 34 | 113 | 0 | 0 | 0 | 13 | 0 |  | 5872 | 2840 | 8712 | 2989 | 732 | 1467 | 0 | 1993 | 1010 | 153 | 0 | 152 | 120 | 96 | 587.9649 | 95.46
9:00 | 0 | 0 | 0 | 180 | 0 | 70 | 0 | 365 | 267 |  | 0 | 205 | 138 | 26 | 0 | 55 | 0 | 0 | 0 | 70 | 58 | 116 | 0 | 0 | 0 | 0 | 17 | 35 | 35 | 16 | 25 | 27 | 33 | 30 | 41 | 0 | 83 | 70 | 0 | 0 | 17 | 151 | 0 | 0 | 0 |  | 12 | 22 | 17 | 22 | 0 | 26 | 0 | 2 | 0 | 0 | 0 | 290 | 0 | 206 | 180 | 50 | 50 | 15 | 0 | 0 | 0 | 0 | 8 | 22 | 10 | 8 | 8 | 112 | 32 | 0 | 18 | 2 | 30 | 43 | 0 | 0 | 0 | 0 | 53 | 0 | 0 | 100 | 18 | 0 | 9 | 270 | 0 | 0 | 0 | 240 | 0 | 0 | 48 | 0 | 124 | 15 | 25 | 51 | 65 | 376 | 49 | 88 | 51 | 1 | 123 | 36 | 54 | 17 | 0 | 25 | 400 | 74 | 34 | 35 | 107 | 0 | 17 | 23 | 53 | 17 | 0 | 0 | 0 |  | 758 | 0 | 130 | 0 | 16 | 0 | 0 | 0 | 0 | 0 | 0 | 54 | 14 | 0 | 0 | 0 | 0 | 0 | 0 | 0 | 0 | 0 | 0 | 8 | 0 | 0 | 0 | 0 | 80 | 0 | 250 | 0 | 0 | 196 | 0 | 0 | 0 | 0 | 0 | 0 | 0 | 142 | 56 | 0 | 35 | 0 | 56 | 0 | 3 | 76 | 650 | 160 | 0 | 0 | 3 | 56 | 113 | 0 | 0 | 0 | 26 | 0 |  | 5913 | 2882 | 8795 | 2921 | 758 | 1472 | 0 | 2081 | 980 | 153 | 0 | 155 | 112 | 163 | 889.3199 | 95.45
10:00 | 0 | 0 | 0 | 180 | 0 | 68 | 0 | 396 | 267 |  | 0 | 205 | 138 | 25 | 0 | 55 | 0 | 0 | 0 | 72 | 58 | 123 | 0 | 0 | 0 | 0 | 17 | 35 | 35 | 16 | 20 | 22 | 33 | 28 | 41 | 0 | 43 | 20 | 0 | 0 | 17 | 151 | 0 | 0 | 0 |  | 12 | 22 | 17 | 22 | 0 | 26 | 0 | 2 | 0 | 0 | 0 | 310 | 0 | 180 | 180 | 50 | 47 | 15 | 0 | 0 | 0 | 0 | 8 | 22 | 10 | 7 | 8 | 126 | 32 | 0 | 18 | 2 | 30 | 43 | 0 | 0 | 0 | 0 | 63 | 0 | 0 | 140 | 18 | 0 | 9 | 270 | 0 | 0 | 70 | 242 | 24 | 60 | 49 | 57 | 141 | 18 | 25 | 51 | 64 | 377 | 49 | 88 | 51 | 4 | 124 | 36 | 70 | 17 | 0 | 25 | 373 | 66 | 44 | 35 | 107 | 0 | 17 | 28 | 53 | 17 | 0 | 0 | 0 |  | 920 | 0 | 130 | 0 | 16 | 0 | 0 | 0 | 0 | 0 | 0 | 51 | 9 | 0 | 0 | 0 | 0 | 0 | 0 | 0 | 0 | 0 | 0 | 8 | 0 | 0 | 0 | 0 | 81 | 0 | 250 | 0 | 0 | 198 | 0 | 0 | 0 | 0 | 0 | 0 | 0 | 142 | 56 | 0 | 35 | 0 | 56 | 0 | 5 | 76 | 640 | 200 | 0 | 0 | 4 | 73 | 113 | 0 | 0 | 0 | 27 | 0 |  | 6136 | 3090 | 9226 | 2953 | 920 | 1505 | 211 | 2110 | 971 | 63 | 0 | 162 | 126 | 205 | 762.1425 | 95.45
11:00 | 0 | 0 | 0 | 180 | 0 | 70 | 0 | 401 | 242 |  | 0 | 200 | 139 | 34 | 0 | 40 | 0 | 0 | 0 | 80 | 66 | 116 | 0 | 0 | 0 | 0 | 17 | 35 | 35 | 16 | 20 | 18 | 33 | 26 | 41 | 0 | 44 | 0 | 0 | 0 | 17 | 151 | 0 | 0 | 0 |  | 12 | 23 | 17 | 22 | 0 | 26 | 0 | 2 | 0 | 0 | 0 | 310 | 0 | 180 | 180 | 50 | 47 | 15 | 0 | 0 | 0 | 11 | 8 | 22 | 10 | 8 | 8 | 116 | 32 | 0 | 18 | 2 | 30 | 43 | 0 | 0 | 0 | 0 | 62 | 0 | 0 | 145 | 18 | 0 | 9 | 260 | 0 | 0 | 120 | 243 | 181 | 60 | 48 | 60 | 149 | 20 | 25 | 51 | 65 | 402 | 49 | 88 | 51 | 4 | 124 | 36 | 70 | 17 | 0 | 25 | 396 | 73 | 39 | 67 | 107 | 0 | 17 | 32 | 53 | 16 | 0 | 0 | 0 |  | 913 | 0 | 130 | 0 | 22 | 0 | 0 | 0 | 0 | 0 | 0 | 65 | 15 | 0 | 0 | 0 | 0 | 0 | 0 | 0 | 0 | 0 | 0 | 8 | 0 | 0 | 0 | 0 | 81 | 0 | 250 | 0 | 0 | 204 | 0 | 0 | 0 | 0 | 0 | 0 | 0 | 142 | 60 | 0 | 35 | 0 | 56 | 0 | 6 | 76 | 650 | 218 | 0 | 0 | 2 | 82 | 113 | 0 | 0 | 0 | 24 | 0 |  | 6395 | 3152 | 9547 | 3025 | 913 | 1492 | 421 | 2177 | 981 | 44 | 0 | 167 | 116 | 211 | 591.6511 | #REF!
12:00 | 0 | 0 | 0 | 180 | 0 | 70 | 0 | 390 | 233 |  | 0 | 190 | 133 | 54 | 0 | 40 | 0 | 0 | 0 | 80 | 66 | 116 | 0 | 0 | 0 | 0 | 17 | 35 | 17 | 16 | 20 | 20 | 33 | 26 | 41 | 0 | 31 | 0 | 0 | 0 | 17 | 151 | 0 | 0 | 0 |  | 12 | 23 | 17 | 22 | 0 | 27 | 0 | 2 | 0 | 0 | 0 | 305 | 0 | 180 | 180 | 50 | 47 | 40 | 0 | 0 | 0 | 21 | 8 | 22 | 10 | 7 | 21 | 120 | 32 | 0 | 18 | 2 | 30 | 43 | 0 | 0 | 0 | 0 | 56 | 0 | 0 | 145 | 18 | 0 | 10 | 300 | 0 | 0 | 121 | 240 | 200 | 90 | 48 | 78 | 147 | 11 | 25 | 51 | 72 | 405 | 48 | 88 | 51 | 4 | 124 | 36 | 70 | 17 | 0 | 25 | 396 | 74 | 50 | 90 | 107 | 0 | 17 | 30 | 53 | 16 | 0 | 0 | 0 |  | 913 | 0 | 130 | 0 | 10 | 0 | 0 | 0 | 0 | 0 | 0 | 50 | 17 | 0 | 0 | 0 | 0 | 0 | 0 | 0 | 0 | 0 | 16 | 8 | 0 | 0 | 0 | 0 | 82 | 0 | 250 | 0 | 0 | 215 | 0 | 0 | 0 | 0 | 0 | 0 | 0 | 142 | 57 | 0 | 35 | 0 | 50 | 0 | 7 | 76 | 800 | 222 | 0 | 0 | 4 | 83 | 113 | 0 | 0 | 0 | 21 | 0 |  | 6528 | 3301 | 9829 | 3016 | 913 | 1539 | 489 | 2184 | 1132 | 31 | 0 | 193 | 120 | 212 | 598.1022 | 95.44
13:00 | 0 | 0 | 0 | 180 | 0 | 70 | 0 | 381 | 233 |  | 0 | 185 | 132 | 59 | 0 | 40 | 0 | 0 | 0 | 80 | 66 | 113 | 0 | 0 | 0 | 0 | 17 | 35 | 17 | 16 | 20 | 25 | 33 | 26 | 41 | 0 | 32 | 0 | 0 | 0 | 17 | 151 | 0 | 0 | 0 |  | 12 | 23 | 16 | 22 | 0 | 36 | 0 | 2 | 0 | 0 | 0 | 310 | 0 | 181 | 180 | 50 | 47 | 40 | 0 | 0 | 0 | 21 | 8 | 21 | 10 | 7 | 21 | 120 | 32 | 0 | 18 | 1 | 30 | 43 | 0 | 0 | 0 | 0 | 57 | 0 | 0 | 145 | 18 | 0 | 10 | 280 | 0 | 0 | 124 | 240 | 60 | 90 | 48 | 81 | 133 | 17 | 25 | 51 | 70 | 403 | 48 | 88 | 60 | 4 | 123 | 36 | 70 | 17 | 0 | 25 | 398 | 74 | 33 | 90 | 107 | 0 | 17 | 29 | 74 | 17 | 0 | 0 | 0 |  | 914 | 0 | 130 | 0 | 29 | 0 | 0 | 0 | 0 | 0 | 0 | 50 | 17 | 0 | 0 | 0 | 0 | 0 | 0 | 0 | 0 | 0 | 16 | 8 | 0 | 0 | 0 | 0 | 82 | 0 | 249 | 0 | 0 | 222 | 0 | 0 | 0 | 0 | 0 | 0 | 0 | 140 | 56 | 0 | 35 | 0 | 56 | 0 | 7 | 76 | 820 | 222 | 0 | 0 | 3 | 79 | 113 | 0 | 0 | 0 | 28 | 0 |  | 6382 | 3352 | 9734 | 3025 | 914 | 1511 | 355 | 2236 | 1151 | 32 | 0 | 189 | 120 | 201 | 890.2414 | 95.44
14:00 | 0 | 0 | 0 | 180 | 0 | 73 | 0 | 380 | 228 |  | 0 | 180 | 132 | 58 | 0 | 40 | 0 | 0 | 0 | 80 | 66 | 113 | 0 | 0 | 0 | 0 | 17 | 35 | 17 | 16 | 20 | 25 | 33 | 24 | 41 | 0 | 32 | 0 | 0 | 0 | 17 | 151 | 0 | 0 | 0 |  | 12 | 23 | 0 | 22 | 0 | 38 | 0 | 2 | 0 | 0 | 0 | 280 | 0 | 178 | 180 | 50 | 46 | 38 | 0 | 0 | 0 | 28 | 8 | 21 | 10 | 7 | 21 | 152 | 32 | 0 | 16 | 2 | 30 | 43 | 0 | 0 | 0 | 0 | 57 | 0 | 0 | 145 | 18 | 0 | 10 | 270 | 0 | 0 | 125 | 242 | 21 | 50 | 48 | 50 | 135 | 15 | 25 | 51 | 67 | 403 | 48 | 88 | 68 | 3 | 124 | 36 | 70 | 17 | 0 | 25 | 400 | 73 | 37 | 90 | 107 | 0 | 17 | 26 | 97 | 17 | 0 | 0 | 0 |  | 913 | 0 | 135 | 0 | 32 | 0 | 0 | 0 | 0 | 0 | 0 | 62 | 18 | 0 | 0 | 0 | 0 | 0 | 0 | 0 | 0 | 0 | 16 | 8 | 0 | 0 | 0 | 0 | 81 | 0 | 250 | 0 | 0 | 221 | 0 | 0 | 0 | 0 | 0 | 0 | 0 | 143 | 56 | 0 | 35 | 0 | 56 | 0 | 6 | 76 | 760 | 222 | 0 | 0 | 2 | 65 | 113 | 0 | 0 | 0 | 27 | 0 |  | 6272 | 3297 | 9569 | 3004 | 913 | 1496 | 246 | 2272 | 1091 | 32 | 0 | 180 | 152 | 183 | 987.0068 | 95.45
15:00 | 0 | 0 | 0 | 180 | 0 | 73 | 0 | 376 | 221 |  | 0 | 180 | 132 | 57 | 0 | 40 | 0 | 0 | 0 | 80 | 66 | 114 | 0 | 0 | 0 | 0 | 17 | 35 | 17 | 16 | 24 | 25 | 33 | 24 | 41 | 0 | 32 | 0 | 0 | 0 | 19 | 151 | 0 | 0 | 0 |  | 12 | 23 | 0 | 33 | 0 | 38 | 0 | 2 | 0 | 0 | 0 | 305 | 0 | 178 | 180 | 49 | 46 | 39 | 0 | 0 | 0 | 32 | 8 | 21 | 10 | 13 | 21 | 152 | 32 | 0 | 16 | 1 | 30 | 43 | 0 | 0 | 0 | 0 | 56 | 0 | 0 | 145 | 18 | 0 | 10 | 290 | 0 | 0 | 100 | 242 | 77 | 90 | 48 | 78 | 132 | 11 | 25 | 51 | 67 | 404 | 48 | 88 | 68 | 2 | 122 | 36 | 70 | 17 | 0 | 25 | 395 | 73 | 16 | 90 | 107 | 0 | 17 | 18 | 100 | 17 | 0 | 0 | 0 |  | 922 | 0 | 130 | 0 | 32 | 0 | 0 | 0 | 0 | 0 | 0 | 63 | 19 | 0 | 0 | 0 | 0 | 0 | 0 | 0 | 0 | 0 | 16 | 8 | 0 | 0 | 0 | 0 | 80 | 0 | 250 | 0 | 0 | 220 | 0 | 0 | 0 | 0 | 0 | 0 | 0 | 142 | 56 | 0 | 35 | 0 | 56 | 0 | 3 | 95 | 750 | 211 | 0 | 0 | 1 | 45 | 113 | 0 | 0 | 0 | 16 | 0 |  | 6390 | 3263 | 9653 | 3024 | 922 | 1499 | 345 | 2301 | 1080 | 32 | 0 | 185 | 152 | 113 | 1093.9095 | 95.43
16:00 | 0 | 0 | 0 | 180 | 0 | 70 | 0 | 370 | 222 |  | 0 | 180 | 132 | 58 | 0 | 40 | 0 | 0 | 0 | 80 | 66 | 115 | 0 | 0 | 0 | 0 | 17 | 35 | 35 | 16 | 24 | 25 | 33 | 24 | 41 | 0 | 80 | 70 | 0 | 0 | 19 | 150 | 0 | 0 | 0 |  | 12 | 27 | 0 | 33 | 0 | 38 | 0 | 2 | 0 | 0 | 0 | 315 | 0 | 177 | 180 | 48 | 47 | 45 | 0 | 0 | 0 | 32 | 8 | 21 | 10 | 14 | 20 | 144 | 32 | 0 | 16 | 0 | 30 | 43 | 0 | 0 | 0 | 0 | 62 | 0 | 0 | 145 | 18 | 0 | 10 | 270 | 0 | 0 | 0 | 240 | 0 | 25 | 48 | 0 | 134 | 5 | 25 | 51 | 65 | 408 | 48 | 88 | 68 | 1 | 124 | 36 | 81 | 17 | 0 | 25 | 400 | 73 | 11 | 90 | 107 | 0 | 17 | 8 | 115 | 17 | 0 | 0 | 0 |  | 920 | 0 | 135 | 0 | 32 | 0 | 0 | 0 | 0 | 0 | 0 | 30 | 18 | 0 | 0 | 0 | 0 | 0 | 0 | 0 | 0 | 0 | 16 | 8 | 0 | 0 | 0 | 0 | 78 | 0 | 250 | 0 | 0 | 222 | 0 | 0 | 0 | 0 | 0 | 0 | 0 | 143 | 65 | 0 | 40 | 0 | 67 | 0 | 1 | 95 | 760 | 210 | 0 | 0 | 1 | 21 | 72 | 0 | 0 | 0 | 8 | 0 |  | 6208 | 3192 | 9400 | 3015 | 920 | 1482 | 25 | 2330 | 1088 | 150 | 0 | 190 | 144 | 56 | 1363.931 | 95.42
17:00 | 0 | 0 | 0 | 180 | 0 | 73 | 0 | 379 | 220 |  | 0 | 180 | 132 | 60 | 0 | 40 | 0 | 0 | 0 | 80 | 66 | 115 | 0 | 0 | 0 | 0 | 17 | 35 | 35 | 19 | 20 | 25 | 33 | 24 | 41 | 0 | 80 | 70 | 0 | 0 | 25 | 150 | 0 | 0 | 0 |  | 12 | 23 | 0 | 22 | 0 | 39 | 0 | 2 | 0 | 0 | 0 | 280 | 0 | 186 | 180 | 48 | 48 | 42 | 0 | 0 | 0 | 32 | 25 | 22 | 10 | 16 | 21 | 142 | 32 | 0 | 16 | 0 | 30 | 43 | 0 | 0 | 0 | 0 | 63 | 0 | 0 | 145 | 18 | 0 | 10 | 300 | 0 | 0 | 0 | 230 | 0 | 0 | 57 | 0 | 132 | 0 | 25 | 51 | 67 | 406 | 48 | 88 | 88 | 0 | 122 | 36 | 105 | 17 | 0 | 25 | 400 | 73 | 0 | 142 | 107 | 0 | 17 | 1 | 115 | 17 | 0 | 7 | 0 |  | 921 | 0 | 130 | 0 | 32 | 0 | 0 | 0 | 2 | 25 | 8 | 45 | 17 | 0 | 0 | 0 | 0 | 32 | 0 | 0 | 0 | 0 | 16 | 8 | 12 | 0 | 0 | 0 | 77 | 0 | 250 | 0 | 0 | 221 | 0 | 0 | 0 | 0 | 0 | 0 | 0 | 142 | 75 | 0 | 87 | 0 | 70 | 0 | 1 | 113 | 800 | 218 | 0 | 0 | 0 | 3 | 75 | 0 | 0 | 0 | 1 | 0 |  | 6282 | 3381 | 9663 | 3010 | 921 | 1516 | 0 | 2527 | 1127 | 150 | 7 | 257 | 142 | 6 | 1047.8308 | 95.42
18:00 | 0 | 0 | 0 | 180 | 0 | 73 | 0 | 379 | 223 |  | 0 | 180 | 132 | 78 | 0 | 40 | 0 | 0 | 0 | 86 | 84 | 115 | 0 | 0 | 0 | 0 | 54 | 35 | 35 | 19 | 20 | 25 | 33 | 24 | 41 | 0 | 80 | 70 | 0 | 0 | 25 | 148 | 0 | 0 | 0 |  | 12 | 23 | 34 | 55 | 0 | 44 | 0 | 4 | 0 | 0 | 0 | 280 | 0 | 180 | 180 | 48 | 49 | 46 | 0 | 0 | 0 | 35 | 42 | 22 | 10 | 15 | 20 | 164 | 32 | 0 | 16 | 0 | 30 | 43 | 36 | 11 | 0 | 0 | 63 | 81 | 0 | 0 | 18 | 0 | 10 | 280 | 0 | 0 | 32 | 242 | 13 | 25 | 86 | 50 | 134 | 0 | 40 | 79 | 73 | 407 | 98 | 88 | 105 | 0 | 290 | 36 | 105 | 114 | 0 | 34 | 345 | 74 | 0 | 162 | 107 | 0 | 17 | 0 | 115 | 17 | 0 | 0 | 0 |  | 922 | 0 | 240 | 0 | 32 | 0 | 0 | 0 | 47 | 50 | 8 | 0 | 23 | 0 | 0 | 0 | 0 | 32 | 0 | 82 | 0 | 0 | 0 | 8 | 29 | 0 | 0 | 0 | 77 | 0 | 250 | 0 | 0 | 220 | 0 | 0 | 0 | 0 | 50 | 0 | 0 | 311 | 94 | 27 | 92 | 0 | 71 | 0 | 0 | 113 | 850 | 215 | 0 | 0 | 0 | 0 | 113 | 0 | 0 | 0 | 0 | 0 |  | 6950 | 3956 | 10906 | 2866 | 922 | 1805 | 197 | 3178 | 1177 | 150 | 0 | 447 | 164 | 0 | 1339.97 | 95.43
18:30 | 0 | 0 | 0 | 0 | 0 | 0 | 0 | 0 | 0 |  | 0 | 0 | 0 | 0 | 0 | 0 | 0 | 0 | 0 | 0 | 0 | 0 | 0 | 0 | 0 | 0 | 0 | 0 | 0 | 0 | 0 | 0 | 0 | 0 | 0 | 0 | 0 | 0 | 0 | 0 | 0 | 0 | 0 | 0 | 0 |  | 0 | 0 | 0 | 0 | 0 | 0 | 0 | 0 | 0 | 0 | 0 | 0 | 0 | 0 | 0 | 0 | 0 | 0 | 0 | 0 | 0 | 0 | 0 | 0 | 0 | 0 | 0 | 0 | 0 | 0 | 0 | 0 | 0 | 0 | 0 | 0 | 0 | 0 | 0 | 0 | 0 | 0 | 0 | 0 | 0 | 0 | 0 | 0 | 0 | 0 | 0 | 0 | 0 | 0 | 0 | 0 | 0 | 0 | 0 | 0 | 0 | 0 | 0 | 0 | 0 | 0 | 0 | 0 | 0 | 0 | 0 | 0 | 0 | 0 | 0 | 0 | 0 | 0 | 0 | 0 | 0 | 0 | 0 |  | 0 | 0 | 0 | 0 | 0 | 0 | 0 | 0 | 0 | 0 | 0 | 0 | 0 | 0 | 0 | 0 | 0 | 0 | 0 | 0 | 0 | 0 | 0 | 0 | 0 | 0 | 0 | 0 | 0 | 0 | 0 | 0 | 0 | 0 | 0 | 0 | 0 | 0 | 0 | 0 | 0 | 0 | 0 | 0 | 0 | 0 | 0 | 0 | 0 | 0 | 0 | 0 | 0 | 0 | 0 | 0 | 0 | 0 | 0 | 0 | 0 | 0 |  | 0 | 0 | 0 | 0 | 0 | 0 | 0 | 0 | 0 | 0 | 0 | 0 | 0 | 0 | 0 | 0
19:00 | 0 | 0 | 0 | 180 | 0 | 73 | 0 | 365 | 222 |  | 0 | 190 | 132 | 83 | 0 | 40 | 0 | 0 | 0 | 89 | 92 | 115 | 0 | 0 | 0 | 0 | 54 | 55 | 55 | 19 | 24 | 27 | 33 | 24 | 48 | 0 | 80 | 70 | 0 | 0 | 25 | 151 | 0 | 0 | 0 |  | 12 | 22 | 51 | 56 | 0 | 44 | 0 | 5 | 0 | 0 | 0 | 300 | 0 | 194 | 180 | 50 | 47 | 47 | 0 | 0 | 0 | 35 | 40 | 22 | 10 | 24 | 21 | 160 | 45 | 0 | 16 | 0 | 30 | 42 | 52 | 46 | 0 | 0 | 62 | 81 | 0 | 0 | 18 | 8 | 10 | 270 | 8 | 0 | 70 | 240 | 53 | 50 | 96 | 50 | 134 | 0 | 50 | 187 | 82 | 409 | 88 | 88 | 105 | 0 | 300 | 36 | 105 | 114 | 0 | 44 | 397 | 77 | 0 | 162 | 107 | 0 | 17 | 0 | 115 | 17 | 0 | 0 | 0 |  | 921 | 0 | 265 | 0 | 32 | 0 | 0 | 0 | 47 | 82 | 8 | 20 | 23 | 0 | 0 | 0 | 0 | 32 | 0 | 87 | 0 | 0 | 24 | 8 | 32 | 0 | 0 | 0 | 78 | 0 | 250 | 0 | 0 | 200 | 0 | 0 | 0 | 0 | 20 | 0 | 0 | 335 | 94 | 20 | 94 | 0 | 71 | 0 | 0 | 113 | 930 | 164 | 0 | 0 | 0 | 0 | 115 | 0 | 0 | 0 | 0 | 32 |  | 7447 | 4097 | 11544 | 3003 | 921 | 1838 | 263 | 3392 | 1290 | 150 | 0 | 527 | 160 | 0 | 622.9847 | 95.43
19:30 | 0 | 0 | 0 | 180 | 0 | 73 | 0 | 377 | 218 |  | 0 | 190 | 132 | 84 | 0 | 40 | 0 | 0 | 0 | 89 | 92 | 115 | 0 | 0 | 0 | 0 | 54 | 55 | 55 | 19 | 24 | 27 | 33 | 28 | 48 | 0 | 80 | 70 | 0 | 0 | 25 | 151 | 0 | 0 | 0 |  | 12 | 22 | 51 | 58 | 0 | 44 | 0 | 5 | 0 | 0 | 0 | 275 | 0 | 194 | 180 | 50 | 47 | 47 | 0 | 0 | 0 | 35 | 42 | 22 | 10 | 33 | 20 | 160 | 51 | 0 | 16 | 0 | 30 | 42 | 50 | 46 | 0 | 0 | 63 | 81 | 0 | 0 | 18 | 12 | 10 | 300 | 8 | 0 | 70 | 240 | 108 | 50 | 98 | 50 | 134 | 0 | 50 | 200 | 91 | 410 | 88 | 88 | 105 | 0 | 300 | 36 | 105 | 114 | 0 | 50 | 400 | 77 | 0 | 162 | 107 | 0 | 17 | 0 | 115 | 17 | 0 | 0 | 0 |  | 921 | 0 | 255 | 0 | 32 | 0 | 0 | 0 | 31 | 75 | 8 | 21 | 24 | 0 | 0 | 0 | 0 | 32 | 0 | 87 | 0 | 0 | 24 | 8 | 31 | 0 | 0 | 0 | 80 | 0 | 250 | 0 | 0 | 200 | 0 | 0 | 0 | 0 | 20 | 0 | 0 | 414 | 94 | 20 | 94 | 0 | 71 | 0 | 0 | 113 | 940 | 221 | 0 | 0 | 0 | 0 | 115 | 0 | 0 | 0 | 0 | 60 |  | 7575 | 4241 | 11816 | 3004 | 921 | 2003 | 318 | 3427 | 1330 | 150 | 0 | 503 | 160 | 0 | 317.0218 | 0
20:00 | 0 | 0 | 0 | 180 | 0 | 73 | 0 | 377 | 216 |  | 0 | 180 | 135 | 84 | 0 | 40 | 0 | 0 | 0 | 89 | 92 | 115 | 0 | 0 | 0 | 0 | 54 | 55 | 55 | 19 | 26 | 27 | 33 | 28 | 48 | 0 | 80 | 70 | 0 | 0 | 25 | 151 | 0 | 0 | 0 |  | 12 | 22 | 51 | 58 | 0 | 44 | 0 | 8 | 0 | 0 | 0 | 280 | 0 | 198 | 180 | 50 | 47 | 49 | 0 | 0 | 0 | 35 | 43 | 22 | 10 | 33 | 20 | 156 | 57 | 0 | 16 | 0 | 30 | 43 | 50 | 46 | 0 | 0 | 61 | 81 | 0 | 0 | 18 | 19 | 10 | 280 | 9 | 5 | 70 | 243 | 103 | 50 | 98 | 50 | 134 | 0 | 50 | 200 | 90 | 407 | 89 | 88 | 105 | 0 | 300 | 36 | 105 | 114 | 0 | 50 | 400 | 90 | 0 | 162 | 107 | 0 | 17 | 0 | 115 | 17 | 0 | 0 | 0 |  | 922 | 0 | 255 | 0 | 32 | 0 | 0 | 0 | 21 | 75 | 8 | 25 | 24 | 0 | 0 | 0 | 0 | 32 | 0 | 87 | 0 | 0 | 24 | 8 | 30 | 0 | 0 | 0 | 77 | 0 | 250 | 0 | 0 | 200 | 0 | 0 | 0 | 0 | 20 | 0 | 0 | 400 | 94 | 20 | 94 | 0 | 71 | 0 | 0 | 113 | 880 | 221 | 0 | 0 | 0 | 0 | 115 | 0 | 0 | 0 | 0 | 87 |  | 7585 | 4185 | 11770 | 3027 | 922 | 1972 | 313 | 3444 | 1294 | 150 | 0 | 492 | 156 | 0 | 239.6095 | 95.43
21:00 | 0 | 0 | 0 | 180 | 0 | 73 | 0 | 387 | 226 |  | 0 | 195 | 135 | 84 | 0 | 40 | 0 | 0 | 0 | 89 | 92 | 115 | 0 | 0 | 0 | 0 | 54 | 35 | 35 | 19 | 26 | 27 | 33 | 30 | 48 | 0 | 80 | 70 | 0 | 0 | 25 | 152 | 0 | 0 | 0 |  | 12 | 22 | 51 | 58 | 0 | 44 | 0 | 10 | 0 | 0 | 0 | 280 | 0 | 193 | 197 | 50 | 49 | 50 | 0 | 0 | 0 | 31 | 39 | 22 | 10 | 33 | 20 | 150 | 100 | 0 | 16 | 0 | 30 | 43 | 50 | 46 | 0 | 0 | 63 | 81 | 0 | 15 | 18 | 25 | 10 | 280 | 16 | 5 | 100 | 242 | 158 | 50 | 98 | 50 | 134 | 0 | 50 | 93 | 95 | 408 | 89 | 88 | 105 | 0 | 300 | 36 | 107 | 114 | 8 | 50 | 382 | 92 | 0 | 162 | 107 | 0 | 17 | 0 | 115 | 17 | 0 | 0 | 0 |  | 922 | 0 | 245 | 0 | 32 | 0 | 0 | 0 | 21 | 75 | 8 | 63 | 24 | 0 | 0 | 0 | 0 | 32 | 0 | 87 | 0 | 0 | 32 | 8 | 30 | 0 | 0 | 0 | 77 | 0 | 250 | 0 | 0 | 201 | 0 | 0 | 0 | 0 | 10 | 0 | 0 | 367 | 94 | 0 | 94 | 0 | 71 | 0 | 0 | 113 | 840 | 212 | 0 | 0 | 0 | 0 | 115 | 0 | 0 | 0 | 0 | 87 |  | 7636 | 4110 | 11746 | 3116 | 922 | 1981 | 368 | 3309 | 1254 | 150 | 0 | 496 | 150 | 0 | 54 | 95.43
22:00 | 0 | 0 | 0 | 180 | 0 | 73 | 0 | 401 | 233 |  | 0 | 195 | 135 | 84 | 0 | 40 | 0 | 0 | 0 | 89 | 92 | 115 | 0 | 0 | 0 | 0 | 54 | 35 | 35 | 19 | 26 | 27 | 33 | 30 | 48 | 0 | 80 | 70 | 0 | 0 | 25 | 151 | 0 | 0 | 0 |  | 12 | 22 | 51 | 58 | 0 | 44 | 0 | 13 | 0 | 0 | 0 | 280 | 0 | 176 | 197 | 50 | 50 | 50 | 0 | 0 | 0 | 36 | 35 | 22 | 10 | 33 | 20 | 150 | 100 | 0 | 16 | 0 | 30 | 43 | 11 | 10 | 0 | 0 | 63 | 81 | 0 | 85 | 18 | 11 | 10 | 280 | 16 | 5 | 50 | 252 | 152 | 50 | 98 | 50 | 132 | 0 | 50 | 51 | 97 | 407 | 89 | 88 | 105 | 0 | 123 | 36 | 110 | 17 | 9 | 50 | 400 | 91 | 0 | 162 | 107 | 0 | 17 | 0 | 115 | 17 | 0 | 0 | 0 |  | 922 | 0 | 235 | 0 | 32 | 0 | 0 | 0 | 2 | 65 | 0 | 68 | 24 | 0 | 0 | 0 | 0 | 32 | 0 | 87 | 0 | 0 | 32 | 8 | 30 | 0 | 0 | 0 | 79 | 0 | 250 | 0 | 0 | 199 | 0 | 0 | 0 | 0 | 0 | 0 | 0 | 356 | 94 | 0 | 94 | 0 | 71 | 0 | 0 | 113 | 750 | 219 | 0 | 0 | 0 | 0 | 115 | 0 | 0 | 0 | 0 | 73 |  | 7283 | 3950 | 11233 | 3193 | 922 | 1898 | 302 | 2994 | 1152 | 150 | 0 | 472 | 150 | 0 | 37.7846 | 95.43
23:00 | 0 | 0 | 0 | 180 | 0 | 73 | 0 | 399 | 238 |  | 0 | 195 | 135 | 84 | 0 | 40 | 0 | 0 | 0 | 89 | 92 | 115 | 0 | 0 | 0 | 0 | 54 | 35 | 35 | 19 | 26 | 27 | 33 | 32 | 48 | 0 | 81 | 70 | 0 | 0 | 25 | 154 | 0 | 0 | 0 |  | 12 | 22 | 51 | 55 | 0 | 44 | 0 | 18 | 0 | 0 | 0 | 280 | 0 | 177 | 199 | 51 | 50 | 49 | 0 | 0 | 0 | 34 | 42 | 22 | 10 | 33 | 18 | 150 | 100 | 0 | 16 | 0 | 30 | 43 | 11 | 10 | 0 | 0 | 63 | 81 | 0 | 100 | 18 | 11 | 10 | 270 | 16 | 8 | 50 | 253 | 103 | 50 | 98 | 50 | 134 | 0 | 50 | 51 | 102 | 402 | 89 | 88 | 105 | 0 | 123 | 36 | 110 | 17 | 9 | 50 | 375 | 92 | 0 | 108 | 107 | 0 | 17 | 0 | 70 | 17 | 0 | 0 | 0 |  | 921 | 0 | 225 | 0 | 32 | 0 | 0 | 0 | 0 | 65 | 0 | 59 | 23 | 0 | 0 | 0 | 0 | 32 | 0 | 57 | 0 | 0 | 0 | 0 | 0 | 0 | 0 | 0 | 80 | 0 | 250 | 0 | 0 | 196 | 0 | 0 | 0 | 0 | 0 | 0 | 0 | 334 | 94 | 0 | 50 | 0 | 56 | 0 | 0 | 113 | 750 | 214 | 0 | 0 | 0 | 0 | 115 | 0 | 0 | 0 | 0 | 73 |  | 7139 | 3739 | 10878 | 3162 | 921 | 1871 | 253 | 2841 | 1153 | 151 | 0 | 376 | 150 | 0 | 31.3335 | 95.42
24:00 | 0 | 0 | 0 | 180 | 0 | 73 | 0 | 399 | 236 |  | 0 | 200 | 135 | 61 | 0 | 55 | 0 | 0 | 0 | 67 | 58 | 115 | 0 | 0 | 0 | 0 | 17 | 35 | 35 | 19 | 25 | 27 | 33 | 33 | 48 | 0 | 82 | 70 | 0 | 0 | 25 | 150 | 0 | 0 | 0 |  | 12 | 22 | 51 | 22 | 0 | 28 | 0 | 23 | 0 | 0 | 0 | 280 | 0 | 174 | 199 | 50 | 50 | 49 | 0 | 0 | 0 | 36 | 42 | 22 | 10 | 33 | 18 | 146 | 105 | 0 | 16 | 0 | 30 | 43 | 0 | 0 | 0 | 0 | 63 | 81 | 0 | 145 | 18 | 0 | 10 | 265 | 0 | 0 | 10 | 260 | 10 | 25 | 48 | 25 | 135 | 0 | 25 | 51 | 98 | 402 | 49 | 70 | 75 | 0 | 123 | 36 | 68 | 17 | 0 | 25 | 401 | 66 | 0 | 35 | 99 | 0 | 17 | 0 | 53 | 17 | 0 | 0 | 0 |  | 921 | 0 | 215 | 0 | 0 | 0 | 0 | 0 | 0 | 60 | 0 | 68 | 22 | 0 | 0 | 0 | 0 | 32 | 0 | 33 | 0 | 0 | 0 | 0 | 0 | 0 | 0 | 0 | 81 | 0 | 250 | 0 | 0 | 195 | 0 | 0 | 0 | 0 | 0 | 0 | 0 | 318 | 94 | 0 | 35 | 0 | 56 | 0 | 0 | 113 | 750 | 220 | 0 | 0 | 0 | 0 | 115 | 0 | 0 | 0 | 0 | 0 |  | 6461 | 3578 | 10039 | 3204 | 921 | 1831 | 70 | 2285 | 1081 | 152 | 0 | 349 | 146 | 0 | 332.6886 | 95.42
KWH | 0 | 0 | 0 | 4362750 | 0 | 1708272 | 0 | 9349120 | 5888000 |  | 0 | 4498000 | 3235055 | 1063680 | 0 | 1127124 | 0 | 0 | 0 | 1765440 | 1646496 | 2596800 | 0 | 0 | 0 | 0 | 648720 | 900232 | 832054 | 389412 | 550000 | 612360 | 814500 | 707400 | 1019520 | 0 | 1625842 | 1296000 | 0 | 0 | 544408 | 3524094 | 0 | 0 | 0 |  | 298560 | 524736 | 544384 | 752400 | 0 | 920640 | 0 | 265440 | 0 | 0 | 0 | 7589200 | 0 | 4582000 | 4416000 | 1177390 | 1160064 | 841440 | 0 | 0 | 0 | 578464 | 457421 | 508932 | 248400 | 546700 | 372410 | 3256320 | 1548480 | 0 | 392328 | 11050 | 716000 | 969000 | 189600 | 146088 | 0 | 0 | 1474272 | 554880 | 0 | 2716900 | 430000 | 73300 | 234900 | 6955500 | 79008 | 18912 | 1034880 | 6036870 | 1425625 | 742852 | 1454400 | 684872 | 3084336 | 117180 | 744000 | 1608960 | 1761381 | 9290000 | 1422000 | 2100000 | 1838327 | 24000 | 3163964 | 909039 | 1814064 | 785460 | 27720 | 740160 | 9281000 | 1717440 | 296880 | 2062080 | 2570564 | 0 | 438480 | 211184 | 1848000 | 430920 | 0 | 3345 | 0 |  | 21008727 | 0 | 4499136 | 0 | 483840 | 0 | 0 | 0 | 123840 | 558464 | 41625 | 1309000 | 455319 | 0 | 0 | 0 | 0 | 238144 | 74309 | 498280 | 0 | 0 | 212322 | 185760 | 138875 | 0 | 0 | 0 | 1926981 | 0 | 6093300 | 0 | 0 | 4921027 | 0 | 0 | 0 | 0 | 93120 | 0 | 0 | 5535054 | 1773600 | 99715 | 1472256 | 0 | 1451299 | 0 | 41533 | 2217600 | 20714500 | 5116036 | 0 | 0 | 28440 | 553680 | 2383680 | 0 | 0 | 0 | 191538 | 305455 |  | 155926381 | 84746455 | 240672836 | 74139795 | 21008727 | 40112884 | 4081064 | 58544520 | 29040236 | 2921842 | 3345 | 6088618 | 3256320 | 1475485 | 0
Fuel Cost | 0 | 0 | 0 | 6500497.5 | 0 | 2272001.76 | 0 | 9816576 | 6359040 |  | 0 | 4902820 | 3590911.05 | 11891942.4 | 0 | 14934393 | 0 | 0 | 0 | 25810732.8 | 23166198.72 | 42094128 | 0 | 0 | 0 | 0 | 8251718.4 | 12153132 | 11157844.14 | 292059 | 412500 | 0 | 0 | 0 | 17342035.2 | 0 | 438977.34 | 349920 | 0 | 0 | 8901070.8 | 3665057.76 | 0 | 0 | 0 |  | 3896208 | 8752596.48 | 9265415.68 | 10164924 | 0 | 10651804.8 | 0 | 883915.2 | 0 | 0 | 0 | 8424012 | 0 | 5315120 | 5696640 | 1436415.8 | 1310872.32 | 1253745.6 | 0 | 0 | 0 | 9990073.28 | 6152312.45 | 697236.84 | 186300 | 956725 | 279307.5 | 23380377.6 | 1687843.2 | 0 | 533566.08 | 176137 | 980920 | 1279080 | 329904 | 252732.24 | 0 | 0 | 2860087.68 | 1265126.4 | 0 | 2744069 | 924500 | 109217 | 465102 | 6955500 | 59256 | 14373.12 | 21691084.8 | 82403275.5 | 29881100 | 15354750.84 | 19605312 | 14156304.24 | 42718053.6 | 1369834.2 | 7678080 | 21978393.6 | 23373525.87 | 8546800 | 17291520 | 30366000 | 23254836.55 | 0 | 37144937.36 | 9899434.71 | 19283500.32 | 10658692.2 | 357310.8 | 8719084.8 | 8538520 | 22240848 | 4289916 | 26167795.2 | 29253018.32 | 0 | 5726548.8 | 2523648.8 | 27664560 | 5675216.4 | 0 | 0 | 0 |  | 63026181 | 0 | 5039032.32 | 0 | 5036774.4 | 0 | 0 | 0 | 2230358.4 | 10052352 | 598151.25 | 1466080 | 883318.86 | 0 | 0 | 0 | 0 | 3993674.88 | 1299664.41 | 7793099.2 | 0 | 0 | 3590365.02 | 2531908.8 | 2342821.25 | 0 | 0 | 0 | 11195759.61 | 0 | 32233557 | 0 | 0 | 5708391.32 | 0 | 0 | 0 | 0 | 1953657.6 | 0 | 0 | 5479703.46 | 23837184 | 2091023.55 | 17416788.48 | 0 | 18431497.3 | 0 | 458939.65 | 26921664 | 186637645 | 5218356.72 | 0 | 0 | 321656.4 | 6494666.4 | 36541814.4 | 0 | 0 | 0 | 0 | 0 |  | 921446875.05 | 490826086.68 | 1412272961.73 | 79675198.44 | 63026181 | 45918034.29 | 85127921.03 | 767250043.37 | 230066961.61 | 788897.34 | 0 | 101404548.6 | 23380377.6 | 15634798.45 | 0
Yesterday Day Peak | 0 | 0 | 0 | 180 | 0 | 70 | 0 | 390 | 233 |  | 0 | 190 | 133 | 54 | 0 | 40 | 0 | 0 | 0 | 80 | 66 | 116 | 0 | 0 | 0 | 0 | 17 | 35 | 17 | 16 | 20 | 20 | 33 | 26 | 41 | 0 | 31 | 0 | 0 | 0 | 17 | 151 | 0 | 0 | 0 |  | 12 | 23 | 17 | 22 | 0 | 27 | 0 | 2 | 0 | 0 | 0 | 305 | 0 | 180 | 180 | 50 | 47 | 40 | 0 | 0 | 0 | 21 | 8 | 22 | 10 | 7 | 21 | 120 | 32 | 0 | 18 | 2 | 30 | 43 | 0 | 0 | 0 | 0 | 56 | 0 | 0 | 145 | 18 | 0 | 10 | 300 | 0 | 0 | 121 | 240 | 200 | 90 | 48 | 78 | 147 | 11 | 25 | 51 | 72 | 405 | 48 | 88 | 51 | 4 | 124 | 36 | 70 | 17 | 0 | 25 | 396 | 74 | 50 | 90 | 107 | 0 | 17 | 30 | 53 | 16 | 0 | 0 | 0 |  | 913 | 0 | 130 | 0 | 10 | 0 | 0 | 0 | 0 | 0 | 0 | 50 | 17 | 0 | 0 | 0 | 0 | 0 | 0 | 0 | 0 | 0 | 16 | 8 | 0 | 0 | 0 | 0 | 82 | 0 | 250 | 0 | 0 | 215 | 0 | 0 | 0 | 0 | 0 | 0 | 0 | 142 | 57 | 0 | 35 | 0 | 50 | 0 | 7 | 76 | 800 | 222 | 0 | 0 | 4 | 83 | 113 | 0 | 0 | 0 | 21 | 0 |  | 9829 | DayPeak
Yesterday Evening Peak | 0 | 0 | 0 | 180 | 0 | 73 | 0 | 377 | 218 | 0 | 0 | 190 | 132 | 84 | 0 | 40 | 0 | 0 | 0 | 89 | 92 | 115 | 0 | 0 | 0 | 0 | 54 | 55 | 55 | 19 | 24 | 27 | 33 | 28 | 48 | 0 | 80 | 70 | 0 | 0 | 25 | 151 | 0 | 0 | 0 | 0 | 12 | 22 | 51 | 58 | 0 | 44 | 0 | 5 | 0 | 0 | 0 | 275 | 0 | 194 | 180 | 50 | 47 | 47 | 0 | 0 | 0 | 35 | 42 | 22 | 10 | 33 | 20 | 160 | 51 | 0 | 16 | 0 | 30 | 42 | 50 | 46 | 0 | 0 | 63 | 81 | 0 | 0 | 18 | 12 | 10 | 300 | 8 | 0 | 70 | 240 | 108 | 50 | 98 | 50 | 134 | 0 | 50 | 200 | 91 | 410 | 88 | 88 | 105 | 0 | 300 | 36 | 105 | 114 | 0 | 50 | 400 | 77 | 0 | 162 | 107 | 0 | 17 | 0 | 115 | 17 | 0 | 0 | 0 |  | 921 | 0 | 255 | 0 | 32 | 0 | 0 | 0 | 31 | 75 | 8 | 21 | 24 | 0 | 0 | 0 | 0 | 32 | 0 | 87 | 0 | 0 | 24 | 8 | 31 | 0 | 0 | 0 | 80 | 0 | 250 | 0 | 0 | 200 | 0 | 0 | 0 | 0 | 20 | 0 | 0 | 414 | 94 | 20 | 94 | 0 | 71 | 0 | 0 | 113 | 940 | 221 | 0 | 0 | 0 | 0 | 115 | 0 | 0 | 0 | 0 | 60 |  | 11816 | EvPeak
Forecast for Evening | 0 | 0 | 0 | 180 | 0 | 73 | 0 | 380 | 240 | 0 | 0 | 200 | 135 | 92 | 0 | 55 | 0 | 0 | 0 | 90 | 92 | 132 | 0 | 0 | 0 | 0 | 54 | 55 | 55 | 16 | 25 | 25 | 33 | 33 | 49 | 0 | 82 | 70 | 0 | 0 | 25 | 150 | 0 | 0 | 0 | 0 | 12 | 22 | 51 | 55 | 0 | 44 | 0 | 10 | 0 | 0 | 0 | 300 | 0 | 190 | 190 | 50 | 45 | 50 | 0 | 0 | 0 | 32 | 43 | 22 | 10 | 33 | 21 | 166 | 70 | 0 | 18 | 0 | 30 | 43 | 0 | 0 | 0 | 0 | 65 | 81 | 0 | 145 | 18 | 0 | 10 | 290 | 8 | 10 | 100 | 275 | 150 | 50 | 98 | 50 | 149 | 0 | 50 | 180 | 100 | 400 | 100 | 88 | 105 | 0 | 300 | 36 | 105 | 114 | 9 | 50 | 400 | 92 | 0 | 162 | 107 | 0 | 17 |  | 115 | 17 | 0 |  |  |  | 941 | 0 | 240 | 0 | 32 | 0 | 0 | 0 | 35 | 65 | 8 | 65 | 22 | 16 | 0 | 0 | 0 | 32 | 22 | 86 | 0 | 0 | 32 | 8 | 25 | 0 | 0 | 0 | 80 | 0 | 250 | 0 | 0 | 180 | 0 | 0 | 0 | 0 | 50 | 0 | 0 | 300 | 94 | 100 | 95 | 0 | 70 | 0 | 0 | 113 | 950 | 220 |  | 0 |  |  | 115
Forecast for Day | 0 | 0 | 0 | 180 | 0 | 73 | 0 | 380 | 240 | 0 | 0 | 200 | 135 | 70 | 0 | 55 | 0 | 0 | 0 | 70 | 60 | 115 | 0 | 0 | 0 | 0 | 17 | 35 | 35 | 16 | 25 | 25 | 33 | 33 | 49 | 0 | 82 | 70 | 0 | 0 | 25 | 150 | 0 | 0 | 0 | 0 | 12 | 22 | 17 | 22 | 0 | 24 | 0 | 5 | 0 | 0 | 0 | 280 | 0 | 175 | 190 | 50 | 45 | 50 | 0 | 0 | 0 | 32 | 8 | 22 | 10 | 33 | 15 | 143 | 35 | 0 | 18 | 1.6 | 30 | 43 | 0 | 0 | 0 | 0 | 66 | 0 | 0 | 145 | 18 | 0 | 10 | 290 | 0 | 0 | 100 | 225 | 150 | 50 | 48 | 50 | 149 | 20 | 25 | 100 | 70 | 400 | 50 | 88 | 70 | 5 | 125 | 36 | 70 | 17 | 0 | 25 | 400 | 74 | 50 | 35 | 107 | 0 | 17 | 30 | 53 | 17 | 0 |  |  |  | 941 | 0 | 180 | 0 | 0 | 0 | 0 | 0 | 0 | 0 | 0 | 65 | 16 | 0 | 0 | 0 | 0 | 0 | 0 | 0 | 0 | 0 | 0 | 8 | 0 | 0 | 0 | 0 | 80 | 0 | 250 | 0 | 0 | 170 | 0 | 0 | 0 | 0 | 0 | 0 | 0 | 220 | 60 | 0 | 35 | 0 | 55 | 0 | 8 | 95 | 850 | 220 |  | 0 | 6 | 100 | 113 |  |  |  | 12
Generation at 08:00(Today) | 0 | 0 | 0 | 180 | 0 | 73 | 0 | 370 | 226 | 0 | 0 | 190 | 135 | 48 | 0 | 55 | 0 | 0 | 0 | 62 | 58 | 115 | 0 | 0 | 0 | 0 | 17 | 35 | 35 | 16 | 21 | 28 | 33 | 30 | 49 | 0 | 84 | 70 | 0 | 0 | 25 | 151 | 0 | 0 | 0 | 0 | 12 | 22 | 17 | 22 | 0 | 19 | 0 | 12 | 0 | 0 | 0 | 270 | 0 | 166 | 195 | 50 | 47 | 51 | 0 | 0 | 0 | 0 | 8 | 22 | 10 | 15 | 14 | 116 | 74 | 0 | 16 | 1 | 30 | 43 | 0 | 0 | 0 | 0 | 65 | 0 | 0 | 100 | 19 | 0 | 10 | 290 | 0 | 0 | 0 | 240 | 0 | 0 | 48 | 0 | 145 | 10 | 25 | 51 | 42 | 353 | 49 | 70 | 65 | 1 | 69 | 36 | 54 | 17 | 0 | 25 | 330 | 67 | 17 | 35 | 107 | 0 | 17 | 14 | 53 | 17 | 0 | 0 | 0 | 0 | 735 | 0 | 205 | 0 | 0 | 0 | 0 | 0 | 0 | 0 | 0 | 40 | 13 | 0 | 0 | 0 | 0 | 0 | 0 | 0 | 0 | 0 | 0 | 2 | 0 | 0 | 0 | 0 | 83 | 0 | 249 | 0 | 0 | 191 | 0 | 0 | 0 | 0 | 0 | 0 | 0 | 286 | 31 | 0 | 9 | 0 | 52 | 0 | 2 | 92 | 760 | 170 | 0 | 0 | 0 | 27 | 108 | 0 | 0 | 0 | 5 | 0 | 0 |  |  |  |  | 68717547 |  | 0
68717547
| Minimum Generation |  | 8712 | 8:00
| Highest Generation |  | 11816 | 19:30
| Day Peak Generation |  | 9829 | 12:00
| Evening Peak Generation |  | 11816 | 19:30
| HVDC Max Flow |  | 924 | 1:00
| HVDC EvPeak Flow |  | 921 | 19:30
| Load factor L.F |  | 84.87% | [161 empty] | 1275.5

## P1
POWER GRID COMPANY OF BANGLADESH LTD.
|  |  | NATIONAL LOAD DESPATCH CENTER |  |  |  |  | QF-LDC-08
|  |  | DAILY REPORT |  |  |  |  | Page -1
[6 empty] | Reporting Date : | 2022-11-03
Till now the maximum generation is : - |  |  | 14782 | 21:00 | Hrs on | 2022-04-16
The Summary of Yesterday's |  | 2022-11-02 | Generation & Demand |  | Today's Actual Min Gen. & Probable Gen. & Demand
Day Peak Generation : |  | 9829 | MW Hour : | 12:00 | Min. Gen. at | 6:00 | 8666 | MW
Evening Peak Generation : |  | 11816 | MW Hour : | 19:30 | Available Max Generation : |  | 12140 | MW
E.P. Demand (at gen end) : |  | 12160 | MW Hour : | 19:30 | Max Demand (Evening) : |  | 12600 | MW
Maximum Generation : |  | 11816 | MW Hour : | 19:30 | Reserve(Generation end) |  | - | MW
Total Gen. (MKWH) : |  | 240.6728 | System Load Factor : | 84.87% | Load Shed : |  | 420 | MW
EXPORT / IMPORT THROUGH EAST-WEST INTERCONNECTOR
Export from East grid to West grid :- Maximum |  |  | 490 | MW at | 7:00 | Energy |  | MKWHR.
Import from West grid to East grid :- Maximum |  |  | - | MW at | - | Energy | - | MKWHR.
| Water Level of Kaptai Lake at 6:00 A M on |  | 2022-11-03
Actual : | 95.36 | Ft.(MSL) , | Rule curve : | 108.8 | Ft.( MSL )
Gas Consumed : | Total = | 890.1 | MMCFD. | Oil Consumed (PDB) :
[6 empty] | HSD : |  | Liter
[6 empty] | FO : |  | Liter
Cost of the Consumed Fuel (PDB+Pvt) : |  | Gas : | 125593232.73
: |  | Coal : | 230066961.61 | Oil : | 953782513 | Total : | 1309442707.34
Load Shedding & Other Information
Area | Yesterday |  |  |  | Today
|  |  | Estimated Demand (S/S end) |  | Estimated Shedding (S/S end) |  | Rates of Shedding
| MW |  | MW |  |  | MW | (On Estimated Demand)
Dhaka | 0 | 0:00 | 4098.4931 |  |  | 80 | 1.952%
Chittagong Area | 0 | 0:00 | 1161.0318 |  |  | 40 | 3.445%
Khulna Area | 0 | 0:00 | 1532.4656 |  |  | 70 | 4.568%
Rajshahi Area | 0 | 0:00 | 1359.6786 |  |  | 70 | 5.148%
Cumilla Area | 130 | 3120:00 | 1157.4564 |  |  | 55 | 4.752%
Mymensingh Area | 117 | 2808:00 | 956.2319 |  |  | 50 | 5.229%
Sylhet Area | 70 | 1680:00 | 427.3941 |  |  | 15 | 3.51%
Barisal Area | 0 | 0:00 | 348.401 |  |  | 0 | 0%
Rangpur Area | 0 | 0:00 | 755.0075 |  |  | 40 | 5.298%
Total | 317 |  | 11796.16 |  |  | 420
Information of the Generating Units under shut down.
| Planned Shut- Down |  |  | Forced Shut- Down
1) Barapukuria ST: Unit- 2
2) Ghorasal-3, 7
3) Ashuganj-5
4) Baghabari-71,100 MW
5) Raozan unit-1 & 2
6) Siddhirganj 210 MW .
7) Shajibazar 330 MW
8) Sirajganj-2
Additional Information of Machines, lines, Interruption / Forced Load shed etc.
a) Aminbazar-Kallyanpur 132 kV Ckt-1 was under shut down from 08:18 to 17:39 for A/M.
b) Bibiyana-Comilla(N) 230 kV Ckt-1 was under shut down from 08:37 to 12:16 for R/H maintenance.
c) Tongi 33 kV Capacitor bank-1,2,3 were under shut down from 08:37 to 14:15.
d) Mymensingh-Kishoreganj 132 kV Ckt-1 was under shut down from 09:21 to 15:15 for A/M.
e) Hathazari-Kaptai 132 kV Ckt-1 was under shut down from 09:28 to 17:33 for A/M.
f) B.Baria 132/33 kV T-1 transformer was under shut down from 08:23 to 13:07 for A/M.
g) Bheramara GK 132/33 kV T-1 transformer was under shut down from 08:03 to 14:33 for A/M.
h) Gollamari 132/33 kV T-1 transformer was under shut down from 08:10 to 13:17 for A/M.
i) Goalpara 132 kV Bus-A was under shut down from 09:20 to 17:03 for A/M.
j) Barapukuria 230/132 kV T-1 transformer was under shut down from 08:45 to 15:43 for A/M.
k) Barapukuria 132 kV Bus-1 was under shut down from 08:50 to 15:42 for A/M.
l) Ponchagarh 132/33 kV T-3 transformer was under shut down from 08:34 to 15:40 for A/M.
m) Bogura 230 kV Bus-1 was shut down at 08:30 for A/M.
n) Rajshahi(old) 132/33 kV T-3 transformer was under shut down from 08:04 to 15:50 for A/M.
o) Amnura S/S-Chapainawabganj 100 MW P/P 132 kV Ckt was under shut down from 08:14 to 15:29 for A/M.
p) Palashbari 132/33 kV T-4 transformer was under shut down from 08:43 to 14:54 for A/M.
q) Madaripur 132 kV Capacitor bank was under shut down from 08:45 to 17:40 for A/M.
r) Ishurdi-Baghabari 132 kV Ckt was under shut down from 08:44 to 18:00 for A/M.
s) Bakulia-Sikalbaha 132 kV Ckt-1 was under shut down from 10:18 to 17:16 for A/M.
t) Mymensingh-Kishoreganj 132 kV Ckt-2 tripped at 12:05 from Kishoreganj end showing Dist.Z1,C and was | [5 empty] | About 95 MW power interruption occurred under
switched on at 12:09. | [5 empty] | Mymensingh & Netrokona S/S area from 12:05 to 12:09.
u) Payra 400/132 kV T-1 transformer was under shut down from 09:56 to 17:03 for A/M.
v) Faridpur 132/33 kV T-1 transformer was under shut down from 10:26 to 11:50 for C/M.
w) Syedpur 132 kV Bus-A was under shut down from 10:46 to 13:05 for A/M.
x) Keraniganj-Hasnabad 230 kV Ckt-2 was under shut down from 13:02 to 23:31 for C/M.
y) B.Baria 132/33 kV T-2 transformer was under shut down from 13:10 to 16:03 for A/M.
z) Payra 400/132 kV T-2 transformer tripped at 13:27 due to main PRD tripping at 400 kV side. | [5 empty] | About 75 MW power interruption occurred under
Patuakhali & Barguna S/S areas from 13:27 to 13:36.
aa) Hasnabad-APR 230 kV Ckt was under shut down from 13:55 to 14:51 for C/M.
ab) Barishal(S) 132 kV Bus coupler tripped at 13:43 due to O/C relay and was switched on at 13:55.
ac) Sylhet 225 MW CCPP GT tripped at 17:24 due to tripping of GBC and was switched on at 20:54.
ad) Bhola CCPP GT-1 was synchronized at 16:19 and GT-1 & GT-2 both tripped at 18:00 due to problem with
GBC and GT-1 was synchronized at 18:51.
ae) Barishal Electric 307 MW was synchronized at 18:38.
af) Amnura S/S-Amnura 50 MW P/P 132 kV Ckt was under shut down from 08:25 to 17:01 for A/M.
ag) New Tongi 132/33 kV T-1 transformer was under shut down from 15:44 to 17:19 for A/M.
ah) Hasnabad-APR 230 kV Ckt was under shut down from 20:39 to 23:01 for safety purpose.
ai) Barishal Electric 307 MW GT was shut down at 23:39 and was synchronized at 02:17(03/11/2022) and again
was shut down at 03:53.
aj) Rangpur 132/33 kV T-1 transformer along with 33 kV Bus under shut down from 07:20(03/11/2022) to 08:42 | [5 empty] | About 09 MW power interruption occurred under
for C/M by NESCO. | [5 empty] | Rangpur S/S area from 07:20(03/11/2022) to 08:42.
ak) Aminbazar-Kallyanpur 132 kV Ckt-1 was shut down at 07:49(03/11/2022) for A/M.
al) Khulna(S)-Gollamari 132 kV both Ckts were under shut down from 07:15(03/11/2022) to 08:58 for C/M.
am) Gopalganj(old)-Gopalganj(new) 132 kV Ckt-1 was under shut down from 07:17(03/11/2022) to 08:46 for C/M.
an) Barguna 132/33 kV T-1 transformer was shutdown at 07:07(03/11/2022) for A/M.
| Sub Divisional Engineer |  |  | Executive Engineer |  |  | Superintendent Engineer
| Network Operation Division |  |  | Network Operation Division |  |  | Load Despatch Circle

## P2
EVENING PEAK GENERATION AND DAY LONG ENERGY DATA OF POWER STATIONS
| Date : | 2022-11-02 | [5 empty] | Page -2
Sl. |  |  |  |  | Present | Peak | Energy
No. | Name of the Power Stations |  | Producer | Installed Capacity | Capacity | Hour | Generated | Remarks
Generation
|  |  |  | Unit No. X Capacity | MW | MW | KWH
1 | Ghorasal Repowered CCPP:Unit-3 (GT |  | PDB | 1*260 | 260 | 0 | 0 | Under maint.
2 | Ghorasal Repowered CCPP Unit-4 |  | PDB | 1*210 | 180 | 0 | 0 | Machine problem
| Ghorasal TPP Unit-5 |  | PDB | 1*210 | 190 | 180 | 4362750
3 | Ghorasal 365 MW CCPP Unit-7 |  | PDB | 1*243+1*122 | 365 | 0 | 0 | Under maint.
| Ghorashal 78.5 MW PP(MAX) |  | QRPP | 2*40 | 0 | 0 | 0
4 | Ghorashal 108MW PP (Regent) |  | IPP | 34*3.35 | 108 | 73 | 1708272 | Engine problem
5 | Haripur GTPP |  | SBU, PDB | 2*32 | 20 | 0 | 0 | Under maint.
6 | Haripur 412 MW CCPP |  | EGCB | 1*273+1*139 | 412 | 377 | 9349120 | Gas shortage
7 | Haripur 360MW CCPP(HPL) |  | IPP | 1*235+1*125 | 360 | 218 | 5888000 | Gas shortage
8 | Meghnaghat 450 MW CCPP(MPL) |  | IPP | 2*150+1*150 | 450 | 190 | 4498000 | Gas shortage
9 | Meghnaghat 100 MW(IEL) |  | NENP | 12*8.9 | 100 | 84 | 1063680 | Engine problem
10 | Meghnaghat CCPP(Summit) |  | IPP | 2*110+1*110 | 335 | 132 | 3235055 | Gas shortage
11 | Madanganj 102 PP(Summit) |  | NENP | 6*17 | 102 | 0 | 0 | Under maint.
12 | Madanganj-55 MW PP(Summit) |  | IPP | 3*17.08+1*11.3 | 55 | 40 | 1127124
13 | Keraniganj 100 MW PP (Powerpac) |  | QRPP | 8*13.45 | 0 | 0 | 0 | Contract Expired
14 | Narshingdi 22 MW PP (Doreen) |  | SIPP, REB | 8*2.90 | 22 | 19 | 389412 | Engine problem
15 | 210 MW Siddhirgonj TPP |  | PDB | 1*210 | 115 | 0 | 0 | Under maint.
16 | Siddhirgonj 2*120 MW GTPP |  | EGCB | 2*105 | 210 | 0 | 0 | Gas shortage
17 | Siddhirganj 100 PP(Dutch Bangla) |  | NENP | 12*8.9 | 100 | 89 | 1765440 | Engine problem
18 | Siddhirganj 335 MW CCPP |  | EGCB | 1*217+118 | 335 | 0 | 0 | Gas shortage
19 | Gagnagar 102 MW PP (Digital Power) |  | IPP | 12*8.924 | 102 | 92 | 1646496 | Engine problem
20 | Katpotti 52 MW PP (Sinha) |  | IPP | 7*7.9 | 0 | 0 | 0 | Fuel shortage
21 | Kamalaghat 54 MW PP(Banco Energy) |  | IPP | 3*18 | 54 | 54 | 648720
22 | Kodda 150MW PP |  | BPDB-RPCL | 9*17.06 | 149 | 115 | 2596800 | Engine problem
23 | Manikganj 55 MW PP (Northern) |  | IPP | 3*19.3 | 55 | 55 | 900232
24 | Nababganj 55 MW PP (Southern power ) |  | IPP | 3*19.3 | 55 | 55 | 832054
25 | Bosila 108MW PP(CLC) |  | IPP | 12*8.775+1*3.5 | 0 | 0 | 0
26 | Summit Power,(Madhabdi+Ashulia) |  | SIPP,REB | 3*3.67+4*8.73 | 80 | 51 | 1162360 | Engine problem
27 | Maona 33 MW PP(Summit) |  | SIPP,REB | 4*8.73 | 33 | 33 | 814500
28 | Rupganj 33 MW PP(Summit) |  | SIPP,REB | 4*8.73 | 33 | 28 | 707400 | Engine problem
29 | Gazipur 52 MW PP |  | RPCL | 6*8.9 | 52 | 48 | 1019520 | Engine problem
30 | Tongi 80 MW GTPP |  | PDB | 1* 105 | 105 | 0 | 0 | Under maint.
31 | Kodda 300 MW PP Unit-2 (Summit) |  | IPP | 18*17.076 | 300 | 240 | 6036870 | Engine problem
32 | Keranigonj 300 MW PP (APR) |  | IPP | 256*1.4 | 300 | 108 | 1425625 | Fuel conservation
33 | Bramhangoan 100 MW PP (Aggreko) |  | IPP | 114*0.959 | 100 | 50 | 742852 | Fuel conservation
34 | Aurahati 100MW PP (Aggreko) |  | IPP | 0.85*23+0.95*91 | 100 | 50 | 684872 | Fuel conservation
35 | Kodda 149 MW PP Unit-1 (Summit) |  | IPP | 8*18.45+8.97 | 149 | 134 | 3084336 | Engine problem
36 | Gazipur 100 MW PP |  | RPCL | 6*17.5 | 105 | 88 | 2100000 | Engine problem
37 | Meghnaghat 104 MW PP (OPCL) |  | IPP | 18.5*6 | 104 | 77 | 1717440 | Fuel shortage
38 | Manikgonj 162MW PP(MPGL) |  | IPP | 9*18 | 162 | 162 | 2062080
39 | Spectra Solar Plant Ltd. |  | IPP | 35 | 35 | 0 | 211184
40 | Kanchan Purbachal Power Generation Ltd. |  | IPP | 18.4*3 | 55 | 17 | 430920 | Fuel shortage
| Dhaka area Total |  |  |  | 5847 | 2859 | 62211114
41 | Chattogram TPP-1 |  | PDB | 1*210 | 180 | 0 | 0 | Machine problem
| Chattogram TPP-2 |  | PDB | 1*210 | 180 | 0 | 0 | Gas shortage
42 | Raozan 25 MW PP |  | RPCL | 3*8.9 | 25 | 25 | 544408
43 | Teknaf 20MW PP (Solartech) |  | IPP | 20 | 20 | 0 | 117180
44 | Patenga 50MW PP (Baraka) |  | IPP | 8*6.98 | 50 | 44 | 920640 | Engine problem
45 | Kaptai Hydro: Unit-1,2,3,4, 5 |  | PDB | 2*40+3*50 | 230 | 150 | 2921842 | Low water level
46 | Sikalbaha 225MW |  | PDB | 1*150+1*175 | 225 | 151 | 3524094 | ST Under maint
47 | Sikalbaha Peaking GT |  | PDB | 1*150 | 150 | 0 | 0 | Under maint.
48 | Sikalbaha 105 MW PP (Baraka Sikalbaha) |  | IPP | 6*17.5 | 105 | 105 | 1838327
49 | Hathazari 100 MW peaking PP |  | PDB | 11*8.9 | 98 | 22 | 524736 | Fuel shortage
50 | Dohazari -Kalaish 100 MW Peaking |  | PDB | 6*17 | 102 | 51 | 544384 | Fuel shortage
51 | Juldah 100 MW Unit-1 (Acorn) |  | NENP | 8*13.45 | 100 | 58 | 752400 | Fuel shortage
52 | Juldah 100 MW PP Unit-3 (Acorn) |  | IPP | 8*13.5 | 100 | 50 | 744000 | Fuel shortage
53 | Barabkunda 22 MW PP (Regent) |  | SIPP, PDB | 8*2.90 | 22 | 0 | 0 | Engine problem
* | Malancha, Ctg. EPZ (United) |  |  | 5*8.73+3*9.34 | 0 | 5 | 265440
54 | Chattogram 108 MW PP (ECPV) |  | IPP | 16*7 | 108 | 0 | 0 | Fuel shortage
55 | Kaptai 7 MW Solar PP |  | PDB | 7.4 MW | 7 | 0 | 24000
56 | Anwara 300 MW PP (United) |  | IPP | 17*17+24 | 300 | 300 | 3163964
57 | Jodiac Power |  | IPP | 3*18.55+1*3.6 | 54 | 36 | 909039 | Engine problem
58 | Karnaphuli Power Ltd. |  | IPP | 18.415*6+6.5 | 110 | 105 | 1814064
59 | Juldah unit-2 (Acorn) |  | IPP | 8*13.6 | 100 | 50 | 740160 | Engine problem
60 | Anlima Energy Ltd. |  | IPP | 6*21.2 | 116 | 107 | 2570564 | Engine problem
| Mirsharai 150 MW |  | BPDB-RPCL | 18.5*9 | 0 | 0 | 3345 | On test.
| Chattogram area Total |  |  |  | 2382 | 1259 | 21922587
61 | Ashuganj TPP Unit- 3 |  | APSCL | 1*150 | 0 | 0 | 0 | Contract Expired
| Ashuganj TPP Unit- 4 |  | APSCL | 1*150 | 0 | 0 | 0 | Contract Expired
| Ashuganj TPP Unit- 5 |  | APSCL | 1*150 | 134 | 0 | 0 | Gas shortage
62 | Ashuganj 225 MW CCPP |  | APSCL | 1*142+1*75 | 221 | 194 | 4582000 | Gas shortage
63 | Ashuganj 450 MW CCPP(North) |  | APSCL | 1*360 | 360 | 275 | 7589200 | Gas shortage
64 | Ashuganj 450 MW CCPP(South) |  | APSCL | 1*360 | 360 | 0 | 0 | Gas shortage
| Ashuganj 420 MW CCPP(East) |  | APSCL | 284*1+136*1 | 284 | 0 | 0 | On test.
65 | Ashuganj 50 MW PP |  | APSCL | 14*3.968 | 45 | 47 | 1160064
66 | Ashuganj 55 MW PP (Precision) |  | QRPP | 15*4 | 55 | 47 | 841440 | Gas shortage
67 | Ashuganj 195MW PP (APSCL-United) |  | IPP | 20*9.73+1*16 | 195 | 180 | 4416000
68 | Ashuganj 51 MW PP (Midland) |  | IPP | 6*9.34 | 51 | 0 | 0 | Gas shortage
69 | Ashuganj 150MW PP (Midland) |  | IPP | 23*7.015 | 150 | 91 | 1761381 | Fuel shortage
70 | Titas 50 MW Peaking PP |  | PDB | 6*8.92 | 52 | 35 | 578464
71 | Chandpur 150 MW CCPP |  | PDB | 1*106+1*57 | 163 | 50 | 1177390 | Machine problem
72 | Chandpur 200MW (Desh energy) |  | IPP | 12*18.4 | 200 | 200 | 1608960 | Engine problem
73 | Feni 22MW PP (Doreen) |  | SIPP, PDB | 8*2.90 | 22 | 22 | 508932
74 | Feni 11 MW PP (Doreen) |  | SIPP, REB | 4*2.90 | 11 | 10 | 248400
** | Impoprt (Tripura) |  | Imported power | 0 | 160 | 160 | 3256320
75 | Jangalia 33MW PP (Summit) |  | SIPP, PDB | 4*8.73 | 33 | 33 | 546700
76 | Jangalia 52 MW PP (Lakdanavi) |  | IPP | 6*8.92 | 52 | 42 | 457421 | Engine problem
77 | Cumilla 25 MW PP (Summit) |  | SIPP, REB | 3*3.67+2*6.97 | 25 | 20 | 372410 | Engine problem
78 | Daudkandi 200 MW PP (B.Trac) |  | IPP | 154*1.4 | 200 | 70 | 1034880 | Fuel conservation
79 | Feni Lanka Power |  | IPP | 7*18.415+1*9.78 | 114 | 114 | 785460
80 | Chowmuhani 113 MW |  | IPP | 12*9.78+2*3.1 | 113 | 0 | 27720 | Fuel shortage
81 | Bhairob 54.5 MW |  | IPP | 3*18.2 | 54 | 17 | 438480 | Fuel shortage
82 | Chandpur 115(Doreen) |  | IPP | 4*18.5+2*22.5 | 115 | 115 | 1848000
| Cumilla Area Total |  |  |  | 3169 | 1722 | 33239622
83 | RPCL 210MW CCPP |  | IPP | 4*35+1*70 | 202 | 51 | 1548480 | Gas shortage
84 | Tangail 22 MW PP (Doreen) |  | SIPP, PDB | 8*2.90 | 22 | 16 | 392328 | Engine problem
85 | Jamalpur 95 MW PP(Powerpac) |  | IPP | 12*8.924 | 0 | 0 | 0 | Under maint.
86 | Sarishabari 3 MW Solar Plant |  | IPP | 1*3 | 3 | 0 | 11050
87 | Mymensingh 200 MW PP (United) |  | IPP | 9.78*21 | 200 | 98 | 1454400 | Fuel shortage
88 | Jamalpur 115 MW PP (United) |  | IPP | 9.78*12 | 115 | 88 | 1422000 | Engine problem
89 | Sutiakhali 50 MW Solar PP |  | IPP | 50 | 50 | 0 | 296880
90 | Tangail Palli Power Gen 22 MW |  | IPP | 4*6.7 | 22 | 12 | 298560 | Engine problem
| Mymensingh Area Total |  |  |  | 614 | 265 | 5423698
91 | Fenchugonj CCPP Phase-1 |  | PDB | 2*32+1*33 | 70 | 30 | 716000 | Machine problem
92 | Fenchugonj CCPP Phase-2 |  | PDB | 2*35+1*35 | 90 | 42 | 969000 | Machine problem
93 | Kushiara 163 MW CCPP (KP) |  | IPP | 1*109+1*54 | 163 | 0 | 0 | Gas shortage
94 | Shajibazar 330 MW CCPP |  | PDB | 3*110 | 330 | 0 | 0 | Under maint.
95 | Fenchugonj 51 MW PP (Barakatullah) |  | RPP | 19*2.90 | 51 | 50 | 189600 | Gas shortage
| Fenchuganj 44MW (Energyprima) |  | NENP | 12*3.3+5*2 | 50 | 46 | 146088 | Gas shortage
96 | Hobiganj 11MW PP Cofidence-E |  | SIPP, REB | 4*2.90 | 11 | 0 | 18912 | Gas shortage
97 | Shahjibazar GTPP Unit- 8 & 9 |  | PDB | 2*35 | 66 | 63 | 1474272
98 | Shahjibazar 86MW PP (Shahjibazar) |  | RPP | 32*2.90 | 86 | 81 | 554880
99 | Shahjibazar 100 MW GTPP |  | PDB | 1*100 | 100 | 0 | 0 | Under maint.
100 | Sylhet 225 MW CCPP |  | PDB | 1*142+1*89 | 231 | 0 | 2716900 | trip at 17:24.
101 | Sylhet 20 MW GTPP |  | PDB | 1*20 | 20 | 18 | 430000
| Sylhet 50MW PP (EPL) |  | NENP | 27*2 | 50 | 12 | 73300 | Gas shortage
102 | Shahjahanulla 25 MW PP |  | SIPP, REB | 3*9.34 | 25 | 8 | 79008 | Gas shortage
103 | Bibiana-II 341 MW CCPP (Summit) |  | IPP | 1*222+1*119 | 341 | 300 | 6955500 | FGMO
104 | Bibiyana-III 400 MW CCPP |  | PDB | 400 MW | 400 | 410 | 9290000
105 | Sylhet 10MW PP (Desh) |  | RPP | 6*1.95 | 10 | 10 | 234900
106 | Bibiyana South 400 MW |  | PDB | 400 MW | 383 | 400 | 9281000
| Sylhet Area Total |  |  |  | 2477 | 1470 | 33129360
107 | Bheramara GTPP Unit-3 |  | PDB | 1*20 | 16 | 0 | 0 | Fuel shortage
** | Bheramara (HVDC ) |  | Imported power | 2*500 | 1000 | 921 | 21008727
108 | Khulna 115 PP MW (KPCL-2) |  | NENP | 7*17 | 115 | 32 | 483840 | Fuel shortage
109 | Faridpur 50 MW Peaking PP |  | PDB | 8*6.89 | 54 | 31 | 123840 | Engine problem
110 | Khulna 225 MW CCPP |  | NWPGCL | 1*150+1*75 | 230 | 0 | 0 | Fuel shortage
111 | Gopalganj 100 MW Peaking PP |  | PDB | 16*6.98 | 109 | 75 | 558464 | Fuel shortage
112 | Bheramara 410 MW CCPP |  | NWPGCL | 1*278+1*132 | 410 | 255 | 4499136 | Gas shortage
| Noapara 40 MW PP (Khanjahan Ali) |  | NENP | 5*8.5 | 40 | 8 | 41625 | Fuel shortage
113 | Noapara 100 MW PP (Bangla Trac) |  | IPP | 70*1.4 | 100 | 20 | 93120 | Fuel conservation
114 | Rupsha 105 MW PP (Orion rupsha) |  | IPP | 6*18.445 | 105 | 94 | 1773600 | Engine problem
115 | Madhumati 100 MW PP |  | NWPGCL | 6*18 | 105 | 0 | 0 | Fuel shortage
116 | Mongla Orion 100 MW Solar PP |  | IPP | 100 | 100 | 0 | 553680
| Khulna 330 MW CCPP (OIL) |  | BPDB | 1*220+1*110 | 0 | 0 | 0 | On test.
| Rampal 1320 MW (BIFPCL) |  | NTPC&BPDB | 0 | 0 | 0 | 0 | On test.
| Khulna Area Total |  |  |  | 2384 | 1436 | 29136032
117 | Barisal 110 MW PP (Summit ) |  | IPP | 7*17.076 | 110 | 0 | 0 | Line O/L
118 | Bhola 33 MW PP (Venture) |  | NENP | 1*34.50 | 40 | 24 | 455319 | Engine problem
119 | Bhola 225 MW CCPP |  | PDB | 2*63+1*68 | 194 | 21 | 1309000 | Gas shortage
120 | Bhola 95 MW PP (Aggreko) |  | QRPP | 96*1.10 | 0 | 0 | 0 | Contract Expired
121 | Payra 1320 MW |  | BCPCL | 2*622 | 1244 | 940 | 20714500 | Line O/L
122 | Bhola Nutan Biddut BD LTD |  | IPP | 220 | 220 | 221 | 5116036
123 | United Payra Power Ltd. |  | IPP | 8*18.5+1*9.5 | 150 | 0 | 0 | Line O/L
| Barisal 307 MW |  | BCPCL | 0 | 0 | 60 | 305455 | On test.
| Barisal Area Total |  |  |  | 1958 | 1266 | 27900310
124 | Baghabari 71 MW GTPP |  | PDB | 1*71 | 71 | 0 | 0 | Gas shortage
| Baghabari 100 MW GTPP |  | PDB | 1*100 | 100 | 0 | 0 | Gas shortage
125 | Baghabari 50 MW Peaking PP |  | PDB | 6*8.9 | 52 | 32 | 238144 | Engine problem
126 | Bera 70 MW Peaking PP |  | PDB | 9*8.29 | 71 | 0 | 74309 | Engine problem
127 | Amnura 50 MW PP(Sinha) |  | QRPP | 7*7.79 | 0 | 0 | 0 | Contract Expired
128 | Katakhali 50 MW PP (Northern) |  | QRPP | 6*8.9 | 50 | 0 | 0 | Fuel shortage
129 | Katakhali 50 MW Peaking PP |  | PDB | 6*8.7 | 50 | 24 | 212322 | Engine problem
130 | Sirajgonj Unit-1 225MW |  | NWPGCL | 1*150+1*75 | 210 | 200 | 4921027 | Gas shortage
131 | Sirajgonj Unit-2 225MW |  | NWPGCL | 1*150+1*75 | 220 | 0 | 0
132 | Sirajgonj Unit-3 225MW |  | NWPGCL | 1*141 | 220 | 0 | 0 | Gas shortage
133 | Sirajgonj 400 MW CCPP Unit-4 |  | SNWPGCL | 1*282+1*132 | 414 | 414 | 5535054 | Gas shortage
134 | Santahar 50 MW Peaking PP |  | PDB | 6*8.7 | 50 | 31 | 138875 | Engine problem
135 | Bogra 22 MW PP (GBB) |  | RPP | 6*4 | 22 | 0 | 0 | Gas shortage
136 | Bogura 20 MW PP (Energyprima) |  | NENP | 5*3.3+5*2 | 0 | 0 | 0
137 | Ullapara 11 MW PP (Summit) |  | SIPP, REB | 4*2.90 | 11 | 0 | 0 | Gas shortage
138 | Natore 52 MW PP (Rajlanka) |  | IPP | 6*8.92 | 52 | 8 | 185760 | Fuel shortage
139 | Chapainawabganj 100 MW Peaking PP |  | PDB | 12*8.924 | 104 | 87 | 498280 | Engine problem
140 | Baghabari 200 MW PP (Paramount) |  | IPP | 135*1.6 | 200 | 20 | 99715 | Fuel conservation
141 | Bagura 113 MW PP (Confidence)-2 |  | IPP | 6*18.55+7.2 | 113 | 94 | 1472256 | Engine problem
142 | Confidence Power Bogura Unit-1 113 MW |  | IPP | 6*18.55 | 113 | 113 | 2217600
143 | Sirajgonj 6.55 MW Solar |  | NWPGCL | 1*6 | 6 | 0 | 28440
| Rajshahi Area Total |  |  |  | 2129 | 1023 | 15621782
144 | Barapukuria TPP Unit-1 |  | PDB | 1*125 | 85 | 80 | 1926981
| Barapukuria TPP Unit-2 |  | PDB | 1*125 | 85 | 0 | 0 | Under maint.
145 | Barapukuria 275 MW TPP Unit-3 |  | PDB | 1*275 | 274 | 250 | 6093300 | Under maint.
146 | Rangpur 20 MW GTPP |  | PDB | 1*20 | 20 | 0 | 0
147 | Saidpur 20 MW GTPP |  | PDB | 1*20 | 20 | 0 | 0
148 | Rangpur 113 MW PP (Confidence) |  | IPP | 9*6.984+7*7.015+3.15*2 | 113 | 71 | 1451299 | Engine problem
149 | Sympa Solar Power 8MW |  | IPP | 8 MW | 8 | 0 | 41533
150 | Energypac Power Venture Thakurgaon Ltd. |  | IPP | 115 | 115 | 115 | 2383680
| Intraco Solar 30 MW |  | IPP | 1*30 | 30 | 0 | 191538
| Rangpur Area Total |  |  |  | 750 | 516 | 12088331
| Total |  |  |  | 21710 | 11816 | 240672836
| Eastern Grid Total |  |  |  | 14489 | 7575 | 155926381
| Western Grid Total |  |  |  | 7221 | 4241 | 84746455
| National Grid Total |  |  |  | 21710 | 11816 | 240672836
*Data collected from respective power station over telephone.
Executive Engineer
Network Operation Division
Page- 3

## P3
POWER GRID COMPANY OF BANGLADESH LTD.
NATIONAL LOAD DESPATCH CENTER
MAXIMUM LOAD SERVED BY DIFFERENT GRID SUB-STATIONS
QF-LDC-09
| Date: | 2022-11-02
| (a) ENTIRE EASTERN GRID : |  | 8169.25 | MW | (b) ENTIRE WESTERN GRID : |  | 3228.94 | MW
| i) Dhaka area |  | 4527.55 | MW | i) Khulna area |  | 1221 | MW
| ii) Chittagong area |  | 1384.7 | MW | ii) Rajshahi area |  | 1076.6 | MW
| iii) Comilla area |  | 1030 | MW | iii) Barisal area |  | 302.34 | MW
| iv) Mymensingh area |  | 815 | MW | iv) Rangpur area |  | 629 | MW
| v) Sylhet area |  | 412 | MW
|  | SYSTEM TOTAL DEMAND ( a + b ) = |  | 11398.19 | MW
MAXIMUM LOAD SERVED BY DIFFERENT SUB-STATIONS
| Sub-station | Load (MW) | Time | Sub-station | Load (MW) | Time | Sub-station | Load (MW) | Time | Sub-station | Load (MW) | Time | Sub-station | Load (MW) | Time
1 | AKS | 21 | 11:00 | Chowmuhani | 158 | 20:00 | Kaptai | 5 | 18:00 | Nawabganj | 32.6 | 19:00 | Sholosohor | 28 | 20:00
2 | AKSML | 84 | 00:00 | Chuadanga | 77 | 19:00 | Kazla | 95 | 18:30 | Netrakona | 91 | 19:00 | Shyampur | 172 | 23:00
3 | Aftabnagar | 30 | 18:30 | Coxsbazar | 114 | 19:30 | Keranigonj | 66 | 19:00 | New | 75 | 12:00 | Siddhirganj | 106 | 10:00
4 | Agargaon | 77 | 13:00 | Cumilla(N) | 140 | 21:00 | Khagrachori | 26 | 20:00 | Niamatpur | 61 | 07:00 | Sirajganj | 91 | 18:00
5 | Agrabad | 74 | 19:30 | Cumilla(S) | 164 | 18:00 | Khulna | 84 | 19:00 | Noapara | 35 | 19:30 | Sonargaon | 96 | 01:00
6 | Amnura | 47 | 18:30 | Daudkandi | 116 | 22:00 | Khulshi | 174 | 19:30 | PHP | 7 | 05:00 | Sreemongol | 49 | 21:00
7 | Ashuganj | 59 | 22:00 | Dhaka | 40 | 13:00 | Kishoreganj | 114 | 00:00 | Pabna | 91 | 18:00 | Srinagar | 35.84 | 21:00
8 | BSRM | 131 | 23:00 | Dhamrai | 100 | 18:30 | Kodda | 272 | 21:00 | Palashbari | 88 | 18:00 | Sunamganj | 44 | 21:00
9 | Bagerhat | 75 | 20:00 | Dhanmondi | 136 | 13:00 | Kulaura | 38 | 21:00 | Panchagarh | 50 | 18:00 | Sylhet | 125 | 20:00
10 | Bakulia | 128 | 19:30 | Dohazari | 84 | 21:00 | Kurigram | 44 | 19:00 | Patuakhali | 92 | 21:00 | TK | 27 | 18:30
11 | Banani | 40 | 12:00 | Faridpur | 118 | 19:00 | Kushtia | 90 | 19:00 | Payra | 0.89 | 18:30 | Tangail | 160 | 20:00
12 | Bangabhaban | 17 | 10:00 | Fatullah | 69 | 13:00 | Lalbag | 73 | 13:00 | Postogola | 39 | 18:30 | Thakurgaon | 64 | 18:00
13 | Barapukuria | 51 | 18:00 | Fenchuganj | 41 | 21:00 | Lalmonirhat | 34 | 18:00 | Purbachal | 14 | 00:00 | Tongi | 111 | 11:00
14 | Barguna | 14 | 00:00 | Feni | 88 | 21:00 | Madanganj | 83 | 00:00 | Purbasadipur | 86 | 18:00 | Ullon | 38 | 18:30
15 | Barishal | 82 | 18:00 | GPH | 91 | 15:00 | Madaripur | 75 | 19:00 | Rahanpur_I | 15 | 00:00 | Uttara | 72 | 13:00
16 | Barishal-230 | 62 | 18:00 | Ghorashal | 61 | 00:00 | Madartek | 72 | 18:30 | Rahim | 37 | 10:00 | UttaraNew | 17 | 15:00
17 | Baroaulia | 69 | 09:00 | Goalpara | 22 | 12:00 | Madunaghat | 58 | 19:30 | Rajbari | 48 | 19:00 | Zigatola | 48 | 13:00
18 | Baroirhat | 46 | 20:00 | Gollamari | 34 | 18:00 | Magura | 42 | 19:00 | Rajendrapur | 100 | 19:30
19 | Bashundhara | 139 | 15:00 | Gopalganj | 87 | 18:30 | Mahasthangarh | 50 | 19:00 | Rajshahi | 109 | 18:00
20 | BashundharaCement | 2 | 00:00 | Gulshan | 108 | 13:00 | Manikganj | 82 | 18:00 | Rajshahi-230 | 36 | 11:00
21 | Beanibazar | 46 | 19:00 | Halishahar | 105.5 | 16:00 | Maniknagar | 73 | 13:00 | Ramganj | 84 | 18:00
22 | Benapole | 44 | 19:00 | HaripurSBU | 158 | 10:00 | Matarbari | 42 | 19:30 | Rampur | 31 | 19:30
23 | Bhaluka | 122 | 00:00 | Hasnabad | 71 | 00:00 | Matuail | 58 | 10:00 | Rangamati | 12 | 19:30
24 | Bhandaria | 36 | 20:00 | Hathazari | 60 | 19:00 | Millgate | 68 | 13:00 | Rangpur | 117 | 20:00
25 | Bhangura | 25 | 18:30 | Ishurdi | 63 | 18:00 | Mirpur | 112 | 19:00 | Ruppur | 4.6 | 15:00
26 | Bheramara(GK) | 41 | 18:30 | Jaldhaka | 45 | 18:00 | Mirsorai | 2 | 01:00 | SSM | 3 | 09:00
27 | Bhulta | 234 | 19:30 | Jamalpur | 109 | 18:30 | Mithapukur | 22 | 18:00 | Saidpur | 86 | 18:00
28 | Bog-Sherpur | 52 | 18:00 | Jashore | 110 | 20:00 | Modern | 0 | 00:00 | Satkhira | 87 | 18:00
29 | Bogura | 135 | 18:00 | Jhenaidah | 92 | 19:00 | Mogbazar | 122 | 13:00 | Satmasjid | 82 | 18:00
30 | Borhanuddin | 29 | 19:30 | Joydebpur | 190 | 18:30 | Mongla | 36 | 09:00 | Savar | 188 | 16:00
31 | Brahmanbaria | 150 | 21:00 | Joypurhat | 44 | 18:00 | Motijheel | 34 | 13:00 | Shahjadpur | 83 | 19:00
32 | Cantonment | 136 | 13:00 | Juldah | 29 | 00:00 | Munshiganj | 85 | 00:00 | Shahjibazar | 112 | 21:00
33 | Chandpur | 57 | 21:00 | KSRM | 37 | 00:00 | Mymensingh | 186 | 19:30 | Shahmirpur | 32.2 | 19:30
34 | Chandraghona | 28 | 18:00 | Kabirpur | 266 | 18:30 | Naogaon | 95 | 19:00 | Shariatpur | 54 | 00:00
35 | Chapai | 52 | 19:00 | Kachua | 56 | 21:00 | Narail | 40 | 19:00 | Sherpur | 94 | 21:00
36 | Charsaidpur | 45.25 | 19:30 | Kallyanpur | 78 | 21:00 | Narinda | 72 | 13:00 | Shikalbaha | 25 | 20:00
37 | Chauddagram | 53 | 21:00 | Kalurghat | 12 | 10:00 | Narshingdi | 161 | 21:00 | Shikalbaha-230 | N/A | N/A
38 | Chhatak | 24 | 21:00 | Kamrangirchar | 75 | 19:00 | Natore | 98 | 18:00 | Shitalakhya | 125 | 10:00
| Sub Divisional Engineer |  |  |  | Executive Engineer |  |  |  | Superintendent Engineer
| Network Operation Division |  |  |  | Network Operation Division |  |  |  | Load Despatch Circle
| (1) Honbl. State Minister |  |  |  | (8) Executive Director (O & M) PGCB. |  |  |  | (18) C.E. Transmission (1 & 2) PGCB.
| Ministry of Power,Energy & Mineral |  |  |  | (9) Member,Generation,PDB. |  |  |  | (19) S.E. System Protection,PGCB.
| Resources, GOB. |  |  |  | (10) Member,Distribution,PDB. |  |  |  | (20) Director,Public Relation,PDB.
| (2) Secy (Power Divn.)Ministry of |  |  |  | (11) Member,Transmission & |  |  |  | (21) Director Program, PDB.
| Power,Energy & Mineral Resources. |  |  |  | System Operation,PDB. |  |  |  | (22) S.E. Consumer Affairs,PDB.
| (3) Director General,Power cell |  |  |  | (12) Member,P&D,PDB. |  |  |  | (23) Director,Project Planning,PDB.
| (4) Chairman,BERC |  |  |  | (13) C.E (P & D), PGCB. |  |  |  | (24) Director,System Planning,PDB.
| (5) Chairman, BPDB. |  |  |  | (14) G.M. Commercial Operation |  |  |  | (25) Executive Eng.IMD.
| (6) Managing Director, PGCB. |  |  |  | (15) C.E. Generation,PDB. |  |  |  | (26) Executive Eng. EMD.
| (7) Member(Power & Industry) |  |  |  | (16) C.E, (P & D),PDB. |  |  |  | (27) NLDC
| Planning Commission. |  |  |  | (17) C.E. System Operation,PGCB

## Voltage
e
MAXIMUM & MINIMUM VOLTAGES OF DIFFERENT GRID SUB-STATIONS:
| Date: | 2022-11-02 | [7 empty] | QF-LDC-10
| Sub-Station | Max Voltage | Hour | Min | Hour | Sub-Station | Maxm | Hour | Min | Hour
|  |  |  | Voltage |  |  | Voltage |  | Voltage
| 400 KV | KV | Hour | KV | Hour | 400 KV | KV | Hour | KV | Hour
14 | Bhulta | 395 | 08:00 | 380 | 04:00 | Kaliakoir | 395 | 08:00 | 381 | 18:30
| Bibiana | 402 | 18:00 | 390 | 18:30 | Payra | 422 | 08:00 | 413 | 19:30
| BIPTC | 407 | 03:00 | 392 | 18:00 | Rahanpur_I | 417 | 18:30 | 394 | 12:00
| Gopalganj_I | 421 | 06:00 | 407 | 19:30
| 230 KV | KV |  | KV |  | 230 KV | KV |  | KV
| Agargaon | 228 | 08:00 | 217 | 12:00 | Hasnabad | 228 | 07:00 | 218 | 14:00
| AKSML | 237 | 18:00 | 219 | 02:00 | Hathazari | 238 | 18:00 | 238 | 18:30
| Aminbazar | 226 | 08:00 | 220 | 11:00 | Ishurdi | 237 | 06:00 | 227 | 12:00
| Ashuganj | 242 | 08:00 | 232 | 12:00 | Jhenaidah | 237 | 06:00 | 224 | 12:00
| Baghabari | 234 | 03:00 | 226 | 12:00 | Kaliakoir | 227 | 03:00 | 220 | 11:00
| Barapukuria | 232 | 09:00 | 224 | 19:30 | Keranigonj | 228 | 08:00 | 218 | 12:00
| Barishal | 245 | 09:00 | 236 | 15:00 | Khulna(S) | 239 | 06:00 | 228 | 12:00
| Bheramara | 235 | 08:00 | 223 | 12:00 | Maniknagar | 230 | 08:00 | 220 | 11:00
| Bhulta | 230 | 08:00 | 221 | 11:00 | Meghnaghat | 230 | 04:00 | 224 | 11:00
| Bibiana | 238 | 18:00 | 230 | 10:00 | Mirsorai | 232 | 08:00 | 221 | 04:00
| BIPTC | 237 | 06:00 | 225 | 12:00 | Rajshahi | 238 | 22:00 | 227 | 12:00
| Bogura | 234 | 08:00 | 226 | 12:00 | Rampur | N/A | N/A | N/A | N/A
| Borhanuddin | 247 | 05:00 | 241 | 10:00 | Rampura | 230 | 07:00 | 219 | 12:00
| BSRM | 236 | 18:00 | 222 | 03:00 | Shikalbaha | 241 | 18:30 | 225 | 03:00
| Cumilla(N) | 231 | 07:00 | 223 | 11:00 | Shyampur | 228 | 08:00 | 219 | 11:00
| Fenchuganj | 238 | 06:00 | 232 | 09:00 | Siddhirganj | 229 | 08:00 | 223 | 18:00
| Ghorashal | N/A | N/A | N/A | N/A | Sirajgonj | 234 | 09:00 | 227 | 12:00
| GPH | 238 | 18:00 | 221 | 03:00 | Tongi | 229 | 23:00 | 218 | 11:00
| Haripur | 227 | 18:00 | 220 | 11:00
| 132 kV | KV |  | KV |  | 132 kV | KV |  | KV
| Aftabnagar | 135 | 22:00 | 124 | 11:00 | Lalbag | 134 | 08:00 | 127 | 11:00
| Agargaon | 136 | 08:00 | 129 | 11:00 | Lalmonirhat | 135 | 02:00 | 127 | 12:00
| Agrabad | 139 | 18:00 | 126 | 17:00 | Madanganj | 134 | 07:00 | 130 | 11:00
| AKS | 137 | 18:00 | 128 | 00:00 | Madaripur | 138 | 22:00 | 130 | 04:00
| Aminbazar | 136 | 21:00 | 131 | 11:00 | Madartek | 135 | 18:00 | 124 | 11:00
| Amnura | 133 | 18:00 | 125 | 11:00 | Madunaghat | 138 | 18:00 | 130 | 02:00
| Ashuganj | 138 | 08:00 | 134 | 12:00 | Magura | 136 | 05:00 | 127 | 12:00
| Bagerhat | 137 | 00:00 | 128 | 11:00 | Mahasthangarh | 138 | 08:00 | 131 | 11:00
| Bakulia | 140 | 18:00 | 130 | 05:00 | Manikganj | 132 | 00:00 | 124 | 18:30
| Banani | 138 | 08:00 | 128 | 18:30 | Maniknagar | 129 | 08:00 | 120 | 12:00
| Bangabhaban | 127 | 08:00 | 120 | 12:00 | Matarbari | 134 | 07:00 | 115 | 02:00
| Barapukuria | 141 | 06:00 | 129 | 11:00 | Matuail | 135 | 08:00 | 129.7 | 11:00
| Barguna | 137 | 08:00 | 130 | 15:00 | Millgate | 135 | 00:00 | 129 | 11:00
| Barishal | 137 | 06:00 | 131 | 14:00 | Mirpur | 137 | 08:00 | 129 | 12:00
| Barishal-230 | 138 | 05:00 | 132 | 15:00 | Mithapukur | 137 | 01:00 | 128 | 12:00
| Baroaulia | 141 | 18:00 | 132 | 12:00 | Modern | 138 | 18:30 | 131 | 10:00
| Baroirhat | 139 | 18:00 | 125 | 03:00 | Mogbazar | 136 | 23:00 | 124 | 11:00
| Bashundhara | 137 | 18:00 | 127 | 18:30 | Mongla | 136 | 00:00 | 127 | 12:00
| BashundharaCement | 134 | 07:00 | 130 | 11:00 | Motijheel | 128 | 09:00 | 120 | 12:00
| Beanibazar | 130 | 05:00 | 126 | 18:30 | Munshiganj | 133 | 00:00 | 130 | 10:00
| Benapole | 135 | 05:00 | 125 | 12:00 | Mymensingh | 130 | 06:00 | 117 | 12:00
| Bhaluka | 128 | 22:00 | 113 | 13:00 | Naogaon | 137 | 06:00 | 130 | 12:00
| Bhandaria | 137 | 07:00 | 130 | 14:00 | Narail | 136 | 06:00 | 126 | 12:00
| Bhangura | 140 | 05:00 | 133 | 12:00 | Narinda | 0 | 00:00 | N/A | N/A
| Bheramara | 137 | 06:00 | 131 | 12:00 | Narshingdi | 130 | 18:00 | 123 | 19:00
| Bheramara(GK) | 138 | 06:00 | 133 | 11:00 | Natore | 135 | 06:00 | 128 | 12:00
| Bhulta | 129 | 00:00 | 123 | 19:00 | Nawabganj | 134 | 08:00 | 126 | 11:00
| Bog-Sherpur | 138 | 03:00 | 131 | 12:00 | Netrakona | 128 | 06:00 | 120 | 12:00
| Bogura | 138 | 01:00 | 131 | 12:00 | New | 137 | 08:00 | 129 | 18:30
| Bogura-230 | 139 | 06:00 | 132 | 12:00 | Niamatpur | 135 | 05:00 | 126 | 07:00
| Brahmanbaria | 133 | 08:00 | 128 | 11:00 | Noapara | 137 | 05:00 | 127 | 12:00
| Cantonment | 136 | 08:00 | 127 | 12:00 | Pabna | 137 | 00:00 | 130 | 12:00
| Chandpur | 139 | 18:00 | 131 | 01:00 | Palashbari | 136 | 06:00 | 128 | 12:00
| Chandraghona | 140 | 18:00 | 132 | 02:00 | Panchagarh | 139 | 01:00 | 127 | 12:00
| Chapai | 134 | 22:00 | 126 | 11:00 | Patuakhali | 136 | 09:00 | 128 | 15:00
| Charsaidpur | 136 | 08:00 | 128 | 10:00 | Payra | 138 | 14:00 | 129 | 15:00
| Chauddagram | 138 | 18:00 | 127 | 02:00 | PHP | 138 | 18:00 | 125 | 02:00
| Chhatak | 128 | 00:00 | 124 | 18:00 | Postogola | 138 | 18:00 | 133 | 10:00
| Chowmuhani | 134 | 18:00 | 122 | 03:00 | Purbachal | 136 | 00:00 | 129 | 11:00
| Chuadanga | 134 | 06:00 | 124 | 12:00 | Purbasadipur | 138 | 00:00 | 126 | 12:00
| Coxsbazar | 130 | 08:00 | 112 | 19:30 | Rahim | 134 | 18:00 | 130 | 12:00
| Cumilla(N) | 136 | 18:30 | 131 | 02:00 | Rajbari | 136 | 06:00 | 130 | 12:00
| Cumilla(S) | 137 | 20:00 | 125 | 14:00 | Rajendrapur | 135 | 01:00 | 125 | 19:00
| Daudkandi | 135 | 14:00 | 128 | 03:00 | Rajshahi | 132 | 06:00 | 125 | 12:00
| Dhaka | 136 | 18:00 | 124 | 11:00 | Rajshahi-230 | 132 | 08:00 | 125 | 11:00
| Dhamrai | 137 | 08:00 | 130 | 18:30 | Ramganj | 135 | 18:00 | 127 | 11:00
| Dhanmondi | 135 | 08:00 | 129 | 12:00 | Rampur | 138 | 18:30 | 129 | 02:00
| Dohazari | 140 | 18:00 | 125 | 19:30 | Rampura | 135 | 18:00 | 124 | 11:00
| Faridpur | 135 | 06:00 | 130 | 12:00 | Rangamati | 140 | 18:00 | 131 | 02:00
| Fatullah | 136 | 08:00 | 131 | 11:00 | Rangpur | 138 | 06:00 | 127 | 12:00
| Fenchuganj | 134 | 06:00 | 131 | 16:00 | Ruppur | 136 | 00:00 | 133 | 17:00
| Feni | 136 | 18:30 | 128 | 04:00 | Saidpur | 137 | 01:00 | 126 | 12:00
| Ghorashal | 197 | 10:00 | 135 | 00:00 | Satkhira | 135 | 00:00 | 125 | 12:00
| Goalpara | 138 | 00:00 | 130 | 12:00 | Satmasjid | 136 | 08:00 | 128 | 12:00
| Gollamari | 138 | 09:00 | 130 | 12:00 | Savar | 137 | 22:00 | 130 | 12:00
| Gopalganj | 137 | 09:00 | 130 | 12:00 | Shahjadpur | 142 | 03:00 | 136 | 12:00
| Gopalganj_I | 137 | 06:00 | 132 | 19:30 | Shahjibazar | 134 | 18:00 | 130 | 11:00
| Gulshan | 136 | 18:00 | 123 | 11:00 | Shahmirpur | 140 | 18:00 | 129 | 02:00
| Halishahar | 138 | 18:30 | 128 | 01:00 | Shariatpur | 136 | 06:00 | 131 | 12:00
| Haripur | 134 | 18:00 | 130 | 11:00 | Sherpur | 133 | 23:00 | 116 | 12:00
| HaripurSBU | 134 | 01:00 | 131 | 10:00 | Shikalbaha | 141 | 18:00 | 130 | 02:00
| Hasnabad | 139 | 08:00 | 132 | 11:00 | Shikalbaha-230 | 140 | 18:30 | 130 | 03:00
| Hathazari | 140 | 18:00 | 132 | 15:00 | Shitalakhya | 138 | 08:00 | 132 | 04:00
| Ishurdi | 138 | 08:00 | 132 | 12:00 | Sholosohor | 139 | 18:00 | 128 | 03:00
| Jaldhaka | 137 | 01:00 | 124 | 12:00 | Shyampur | 133 | 21:00 | 130 | 11:00
| Jamalpur | 134 | 22:00 | 118 | 12:00 | Shyampur-230 | 136 | 08:00 | 131 | 11:00
| Jashore | 134 | 06:00 | 124 | 12:00 | Siddhirganj | 134 | 08:00 | 130 | 11:00
| Jhenaidah | 137 | 04:00 | 128 | 12:00 | Sirajganj | 138 | 05:00 | 131 | 12:00
| Jhenaidah-230 | 137 | 06:00 | 129 | 12:00 | Sonargaon | 134 | 05:00 | 131 | 10:00
| Joydebpur | 140 | 00:00 | 135 | 11:00 | Sreemongol | 135 | 02:00 | 131 | 12:00
| Joypurhat | 137 | 06:00 | 129 | 12:00 | Srinagar | 132 | 08:00 | 127 | 14:00
| Juldah | 140 | 18:00 | 131 | 04:00 | SSM | 141 | 18:00 | 128 | 08:00
| Kabirpur | 135 | 08:00 | 124 | 18:30 | Sunamganj | 129 | 08:00 | 124 | 18:00
| Kachua | 138 | 10:00 | 127 | 02:00 | Sylhet | 131 | 05:00 | 127 | 18:00
| Kaliakoir | 137 | 00:00 | 127 | 18:30 | Tangail | 134 | 08:00 | 121 | 12:00
| Kallyanpur | 138 | 08:00 | 129 | 12:00 | Thakurgaon | 140 | 00:00 | 128 | 12:00
| Kalurghat | 137 | 09:00 | 130 | 03:00 | TK | 140 | 18:00 | 131 | 11:00
| Kamrangirchar | 133 | 08:00 | 127 | 11:00 | Tongi | 136 | 06:00 | 129 | 11:00
| Kaptai | 136 | 07:00 | 126 | 11:00 | Ullon | 135 | 18:00 | 124 | 10:00
| Kazla | 128 | 08:00 | 120 | 12:00 | Uttara | 137 | 08:00 | 129 | 14:00
| Keranigonj | 133 | 08:00 | 127 | 12:00 | UttaraNew | 136 | 08:00 | 129 | 12:00
| Khagrachori | 139 | 18:00 | 129 | 12:00 | Zigatola | 131 | 00:00 | 126 | 12:00
| Khulna | 137 | 06:00 | 129 | 12:00
| Khulna(S) | 137 | 06:00 | 129 | 12:00
| Khulshi | 138 | 18:00 | 130 | 04:00
| Kishoreganj | 133 | 06:00 | 125 | 12:00
| Kodda | 141 | 00:00 | 127 | 19:00
| KSRM | 138 | 18:00 | 129 | 03:00
| Kulaura | 134 | 08:00 | 131 | 02:00
| Kurigram | 135 | 05:00 | 125 | 12:00
| Kushtia | 137 | 06:00 | 130 | 12:00
| Sub Assistant Engineer | [5 empty] | Sub Divisional Engineer
| Network Operation Division | [5 empty] | Network Operation Division |  |  | Page 7 of 7

## L-Curve
Date | 2022-11-02
.
TIME | E-W INT.(Export) | EAST GRID | WEST GRID | TOTAL |  |  | DAILY LOAD CURVE
0:00 | 1410 | 6461 | 3578 | 10039 |  |  |  | QF-LDC-11
0:30 | 1330 | 6249.5 | 3566 | 9815.5 | Date: | 2022-11-02
1:00 | 1250 | 6038 | 3554 | 9592
1:30 | 1275 | 6046.5 | 3520.5 | 9567
2:00 | 1300 | 6055 | 3487 | 9542
2:30 | 1290 | 6085.5 | 3398.5 | 9484 | [5 empty] | Gen. at Eve. Peak | 11816 | 11816 MW (19:30 )
3:00 | 1280 | 6116 | 3310 | 9426 | [6 empty] | 19:30
3:30 | 1300 | 6033.5 | 3263 | 9296.5 | [5 empty] | Gen. at Day Peak | 9829 | 9829 MW (12:00 )
4:00 | 1320 | 5951 | 3216 | 9167 | [6 empty] | 12:00
4:30 | 1315 | 5939.5 | 3166 | 9105.5 | [5 empty] | Highest Generation | 11816
5:00 | 1310 | 5928 | 3116 | 9044 | [6 empty] | 19:30
5:30 | 1275 | 5923.5 | 3110 | 9033.5
6:00 | 1240 | 5919 | 3104 | 9023
6:30 | 865 | 6006 | 3047.5 | 9053.5
7:00 | 490 | 6093 | 2991 | 9084
7:30 | 610 | 5982.5 | 2915.5 | 8898
8:00 | 730 | 5872 | 2840 | 8712
8:30 | 875 | 5892.5 | 2861 | 8753.5
9:00 | 1020 | 5913 | 2882 | 8795
9:30 | 1065 | 6024.5 | 2986 | 9010.5
10:00 | 1110 | 6136 | 3090 | 9226
10:30 | 1100 | 6265.5 | 3121 | 9386.5
11:00 | 1090 | 6395 | 3152 | 9547
11:30 | 1025 | 6461.5 | 3226.5 | 9688
12:00 | 960 | 6528 | 3301 | 9829
12:30 | 1105 | 6455 | 3326.5 | 9781.5
13:00 | 1250 | 6382 | 3352 | 9734
13:30 | 1285 | 6327 | 3324.5 | 9651.5
14:00 | 1320 | 6272 | 3297 | 9569
14:30 | 1315 | 6331 | 3280 | 9611
15:00 | 1310 | 6390 | 3263 | 9653
15:30 | 1270 | 6299 | 3227.5 | 9526.5
16:00 | 1230 | 6208 | 3192 | 9400
16:30 | 1180 | 6245 | 3286.5 | 9531.5
17:00 | 1130 | 6282 | 3381 | 9663
17:30 | 1115 | 6616 | 3668.5 | 10284.5
18:00 | 1100 | 6950 | 3956 | 10906
18:30 | 1100 | 7198.5 | 4026.5 | 11225
19:00 | 1100 | 7447 | 4097 | 11544
19:30 | 1280 | 7575 | 4241 | 11816
20:00 | 1350 | 7585 | 4185 | 11770 |  |  |  | Executive Engineer
20:30 | 1335 | 7610.5 | 4147.5 | 11758 |  |  |  | Network Operation Division
21:00 | 1320 | 7636 | 4110 | 11746
21:30 | 1370 | 7459.5 | 4030 | 11489.5
22:00 | 1420 | 7283 | 3950 | 11233 |  |  |  |  | Page 6 of 7
22:30 | 1415 | 7211 | 3844.5 | 11055.5
23:00 | 1410 | 7139 | 3739 | 10878
23:30 | 1410 | 6800 | 3658.5 | 10458.5
24:00 | 1410 | 6461 | 3578 | 10039
11816 MW (19:30 )
9829 MW (12:00 )

## En-Curve
DAILY ENERGY CURVE
Date | 2022-11-02 |  | Energy |  | 240672836
[13 empty] | 2022-11-02 | [5 empty] | QF-LDC-12
TIME | GAS | HVDC | P.GEN(GAS). | P.GEN(HSD) | P.GEN(HFO). | COAL | HYDRO | G.GEN(HSD) | G.GEN(HFO) | TRIPURA | SOLAR | SHORTAGE
0:00 | 3204 | 921 | 1831 | 70 | 2285 | 1081 | 152 | 0 | 349 | 146 | 0 | 792
0:30 | 3131 | 922.5 | 1742 | 35 | 2227 | 1145 | 152 | 0 | 320 | 141 | 0 | 712 | Date: | 2022-11-02
1:00 | 3058 | 924 | 1653 | 0 | 2169 | 1209 | 152 | 0 | 291 | 136 | 0 | 632
1:30 | 3064.5 | 924 | 1662.5 | 0 | 2141.5 | 1204.5 | 152 | 0 | 283 | 135 | 0 | 417.5 | [8 empty] | Total Energy | 240.6728 | Total Energy Gen 240.673 MKWHr Energy Not Served 12.497 MKWHr Energy Requirement 253.169 MKWHr
2:00 | 3071 | 924 | 1672 | 0 | 2114 | 1200 | 152 | 0 | 275 | 134 | 0 | 203 | [8 empty] | Energy not Served | 12.4965
2:30 | 3100 | 841.5 | 1687.5 | 0 | 2115.5 | 1185 | 152 | 0 | 270.5 | 132 | 0 | 101.5 | [8 empty] | Energy Requirement | 253.1694
3:00 | 3129 | 759 | 1703 | 0 | 2117 | 1170 | 152 | 0 | 266 | 130 | 0 | 0
3:30 | 3129 | 745.5 | 1708 | 0 | 2103 | 1155 | 152.5 | 0 | 176.5 | 127 | 0 | 0 | [6 empty] | Shortage
4:00 | 3129 | 732 | 1713 | 0 | 2089 | 1140 | 153 | 0 | 87 | 124 | 0 | 0
4:30 | 3137 | 732 | 1732.5 | 0 | 2009.5 | 1130.5 | 153 | 0 | 87 | 124 | 0 | 0
5:00 | 3145 | 732 | 1752 | 0 | 1930 | 1121 | 153 | 0 | 87 | 124 | 0 | 0
5:30 | 3143 | 732.5 | 1751.5 | 0 | 1928.5 | 1116 | 153 | 0 | 86 | 123 | 0 | 0
6:00 | 3141 | 733 | 1751 | 0 | 1927 | 1111 | 153 | 0 | 85 | 122 | 0 | 0
6:30 | 3174.5 | 732.5 | 1704.5 | 0 | 1941 | 1105.5 | 152.5 | 0 | 113.5 | 118 | 11.5 | 52.069 |  |  |  |  | Coal
7:00 | 3208 | 732 | 1658 | 0 | 1955 | 1100 | 152 | 0 | 142 | 114 | 23 | 104.138
7:30 | 3098.5 | 732 | 1562.5 | 0 | 1974 | 1055 | 152.5 | 0 | 147 | 117 | 59.5 | 346.0514 |  |  |  | Oil |  |  |  | ,
8:00 | 2989 | 732 | 1467 | 0 | 1993 | 1010 | 153 | 0 | 152 | 120 | 96 | 587.9649
8:30 | 2955 | 745 | 1469.5 | 0 | 2037 | 995 | 153 | 0 | 153.5 | 116 | 129.5 | 738.6424
9:00 | 2921 | 758 | 1472 | 0 | 2081 | 980 | 153 | 0 | 155 | 112 | 163 | 889.3199
9:30 | 2937 | 839 | 1488.5 | 105.5 | 2095.5 | 975.5 | 108 | 0 | 158.5 | 119 | 184 | 825.7312
10:00 | 2953 | 920 | 1505 | 211 | 2110 | 971 | 63 | 0 | 162 | 126 | 205 | 762.1425
10:30 | 2989 | 916.5 | 1498.5 | 316 | 2143.5 | 976 | 53.5 | 0 | 164.5 | 121 | 208 | 676.8968
11:00 | 3025 | 913 | 1492 | 421 | 2177 | 981 | 44 | 0 | 167 | 116 | 211 | 591.6511
11:30 | 3020.5 | 913 | 1515.5 | 455 | 2180.5 | 1056.5 | 37.5 | 0 | 180 | 118 | 211.5 | 594.8767
12:00 | 3016 | 913 | 1539 | 489 | 2184 | 1132 | 31 | 0 | 193 | 120 | 212 | 598.1022
12:30 | 3020.5 | 913.5 | 1525 | 422 | 2210 | 1141.5 | 31.5 | 0 | 191 | 120 | 206.5 | 792.5545
13:00 | 3025 | 914 | 1511 | 355 | 2236 | 1151 | 32 | 0 | 189 | 120 | 201 | 987.0068
13:30 | 3025 | 914 | 1511 | 355 | 2236 | 1151 | 32 | 0 | 189 | 120 | 201 | 987.0068
14:00 | 3025 | 914 | 1511 | 355 | 2236 | 1151 | 32 | 0 | 189 | 120 | 201 | 987.0068
14:30 | 3024.5 | 918 | 1505 | 350 | 2268.5 | 1115.5 | 32 | 0 | 187 | 136 | 157 | 1040.4582
15:00 | 3024 | 922 | 1499 | 345 | 2301 | 1080 | 32 | 0 | 185 | 152 | 113 | 1093.9095
15:30 | 3019.5 | 921 | 1490.5 | 185 | 2315.5 | 1084 | 91 | 0 | 187.5 | 148 | 84.5 | 1228.9203
16:00 | 3015 | 920 | 1482 | 25 | 2330 | 1088 | 150 | 0 | 190 | 144 | 56 | 1363.931
16:30 | 3010 | 920.5 | 1499 | 12.5 | 2428.5 | 1107.5 | 150 | 3.5 | 223.5 | 143 | 31 | 1205.8809
17:00 | 3010 | 921 | 1516 | 0 | 2527 | 1127 | 150 | 7 | 257 | 142 | 6 | 1047.8308
17:30 | 2938 | 921.5 | 1660.5 | 98.5 | 2852.5 | 1152 | 150 | 3.5 | 352 | 153 | 3 | 1193.9004
18:00 | 2866 | 922 | 1805 | 197 | 3178 | 1177 | 150 | 0 | 447 | 164 | 0 | 1339.97
18:30 | 2934.5 | 921.5 | 1821.5 | 230 | 3285 | 1233.5 | 150 | 0 | 487 | 162 | 0 | 981.4774
19:00 | 3003 | 921 | 1838 | 263 | 3392 | 1290 | 150 | 0 | 527 | 160 | 0 | 622.9847
19:30 | 3004 | 921 | 2003 | 318 | 3427 | 1330 | 150 | 0 | 503 | 160 | 0 | 431.2971
20:00 | 3027 | 922 | 1972 | 313 | 3444 | 1294 | 150 | 0 | 492 | 156 | 0 | 239.6095
20:30 | 3071.5 | 922 | 1976.5 | 340.5 | 3376.5 | 1274 | 150 | 0 | 494 | 153 | 0 | 146.8047
21:00 | 3116 | 922 | 1981 | 368 | 3309 | 1254 | 150 | 0 | 496 | 150 | 0 | 54
21:30 | 3154.5 | 922 | 1939.5 | 335 | 3151.5 | 1203 | 150 | 0 | 484 | 150 | 0 | 45.8923
22:00 | 3193 | 922 | 1898 | 302 | 2994 | 1152 | 150 | 0 | 472 | 150 | 0 | 37.7846
22:30 | 3177.5 | 921.5 | 1884.5 | 277.5 | 2917.5 | 1152.5 | 150.5 | 0 | 424 | 150 | 0 | 34.5591
23:00 | 3162 | 921 | 1871 | 253 | 2841 | 1153 | 151 | 0 | 376 | 150 | 0 | 31.3335
23:30 | 3183 | 921 | 1851 | 161.5 | 2563 | 1117 | 151.5 | 0 | 362.5 | 148 | 0 | 182.0111 | Max Temp. in Dhaka |  | 24.7° C | 33.2° C
24:00 | 3204 | 921 | 1831 | 70 | 2285 | 1081 | 152 | 0 | 349 | 146 | 0 | 332.6886
Executive Engineer
Network Operation Division
Page 5 of 7
GAS
Oil
HVDC
COAL
HYDRO
SOLAR
Total Energy Gen 240.673 MKWHr Energy Not Served 12.497 MKWHr Energy Requirement 253.169 MKWHr
Note on W13: Author:

## Generation
g | 2022-11-02
Si No | Unit | 1:00 | 2:00 | 3:00 | 4:00 | 5:00 | 6:00 | 7:00 | 8:00 | 9:00 | 10:00 | 11:00 | 12:00 | 13:00 | 14:00 | 15:00 | 16:00 | 17:00 | 18:00 | 18:30 | 19:00 | 19:30 | 20:00 | 21:00 | 22:00 | 23:00 | 24:00 | KWH
1 | Karnaphuli Hydro PP Unit-1, 2 & 3 | 82 | 82 | 82 | 83 | 83 | 83 | 82 | 83 | 83 | 43 | 44 | 31 | 32 | 32 | 32 | 80 | 80 | 80 |  | 80 | 80 | 80 | 80 | 80 | 81 | 82 | 1625842
2 | Karnaphuli Hydro PP Unit-4 & 5 | 70 | 70 | 70 | 70 | 70 | 70 | 70 | 70 | 70 | 20 |  | 0 | 0 | 0 | 0 | 70 | 70 | 70 |  | 70 | 70 | 70 | 70 | 70 | 70 | 70 | 1296000
3 | Chattogram TPP-1
4 | Chattogram TPP-2
5 | Raozan 25 MW PP | 25 | 25 | 25 | 25 | 25 | 25 | 25 | 25 | 17 | 17 | 17 | 17 | 17 | 17 | 19 | 19 | 25 | 25 |  | 25 | 25 | 25 | 25 | 25 | 25 | 25 | 544408
| Teknaf 20MW PP (Solartech) | [6 empty] | 3 | 9 | 15 | 18 | 20 | 11 | 17 | 15 | 11 | 5 | 0 | [9 empty] | 117180
6 | Sikalbaha 225MW CCPP (Gas) | 148 | 155 | 154 | 152 | 153 | 152 | 150 | 151 | 151 | 151 | 151 | 151 | 151 | 151 | 151 | 150 | 150 | 148 |  | 151 | 151 | 151 | 152 | 151 | 154 | 150 | 3524094
7 | Sikalbaha 225MW CCPP(Oil)
8
9 | Sikalbaha 150MW GTPP
10 | Sikalbaha 150MW GTPP(Oil)
| Dohazari -Kalaish 100 MW Peaking | 17 | 17 | 17 | 17 | 17 | 15 | 15 | 14 | 17 | 17 | 17 | 17 | 16 | 0 |  |  |  | 34 |  | 51 | 51 | 51 | 51 | 51 | 51 | 51 | 544384
12 | Hathazari 100 MW peaking PP | 22 | 22 | 22 | 22 | 22 | 22 | 22 | 22 | 22 | 22 | 23 | 23 | 23 | 23 | 23 | 27 | 23 | 23 |  | 22 | 22 | 22 | 22 | 22 | 22 | 22 | 524736
| Sikalbaha 105 MW PP (Baraka Sikalbaha) | 68 | 68 | 68 | 68 | 68 | 68 | 68 | 51 | 51 | 51 | 51 | 51 | 60 | 68 | 68 | 68 | 88 | 105 |  | 105 | 105 | 105 | 105 | 105 | 105 | 75 | 1838327
| Daudkandi 200 MW PP (B.Trac) | [9 empty] | 70 | 120 | 121 | 124 | 125 | 100 | 0 |  | 32 |  | 70 | 70 | 70 | 100 | 50 | 50 | 10 | 1034880
14 | Titas 50 MW Peaking PP | 45 | 45 | 44 | [7 empty] | 11 | 21 | 21 | 28 | 32 | 32 | 32 | 35 |  | 35 | 35 | 35 | 31 | 36 | 34 | 36 | 578464
15 | 210 MW Siddhirgonj TPP
16 | Siddhirgonj 2*120 MW GTPP
17 | Siddhirganj 335 MW CCPP
18 | Kodda 300 MW PP Unit-2 (Summit) | 276 | 276 | 273 | 276 | 263 | 258 | 260 | 248 | 240 | 242 | 243 | 240 | 240 | 242 | 242 | 240 | 230 | 242 |  | 240 | 240 | 243 | 242 | 252 | 253 | 260 | 6036870
19 | Ashuganj 195MW PP (APSCL-United) | 180 | 180 | 180 | 180 | 180 | 180 | 180 | 180 | 180 | 180 | 180 | 180 | 180 | 180 | 180 | 180 | 180 | 180 |  | 180 | 180 | 180 | 197 | 197 | 199 | 199 | 4416000
20 | Ghorasal TPP (Unit-1&2)
21 | Ghorasal Repowered CCPP:Unit-3 (GT
22 | Ghorasal Repowered CCPP Unit-4
23 | Ghorasal TPP Unit-5 | 180 | 180 | 180 | 180 | 180 | 180 | 180 | 180 | 180 | 180 | 180 | 180 | 180 | 180 | 180 | 180 | 180 | 180 |  | 180 | 180 | 180 | 180 | 180 | 180 | 180 | 4362750
24
25 | Ghorasal 365 MW CCPP Unit-7
26
28 | Ashuganj TPP Unit- 3
29 | Ashuganj TPP Unit- 4
30 | Ashuganj TPP Unit- 5
32 | Ashuganj 50 MW PP | 49 | 49 | 49 | 49 | 49 | 49 | 49 | 50 | 50 | 47 | 47 | 47 | 47 | 46 | 46 | 47 | 48 | 49 |  | 47 | 47 | 47 | 49 | 50 | 50 | 50 | 1160064
33 | Ashuganj 225 MW CCPP | 190 | 196 | 200 | 202 | 202 | 203 | 191 | 161 | 206 | 180 | 180 | 180 | 181 | 178 | 178 | 177 | 186 | 180 |  | 194 | 194 | 198 | 193 | 176 | 177 | 174 | 4582000
34 | Ashuganj 450 MW CCPP(South)
| Ashuganj 450 MW CCPP(North) | 310 | 305 | 310 | 305 | 310 | 310 | 340 | 280 | 290 | 310 | 310 | 305 | 310 | 280 | 305 | 315 | 280 | 280 |  | 300 | 275 | 280 | 280 | 280 | 280 | 280 | 7589200
Ashuganj 420 MW CCPP(East)
35 | Ashuganj 55 MW PP (Precision) | 25 | 25 | 25 | 25 | 25 | 25 | 25 | 15 | 15 | 15 | 15 | 40 | 40 | 38 | 39 | 45 | 42 | 46 |  | 47 | 47 | 49 | 50 | 50 | 49 | 49 | 841440
36 | Chandpur 150 MW CCPP | 50 | 51 | 50 | 50 | 50 | 50 | 50 | 50 | 50 | 50 | 50 | 50 | 50 | 50 | 49 | 48 | 48 | 48 |  | 50 | 50 | 50 | 50 | 50 | 51 | 50 | 1177390
37 | Tongi 80 MW GTPP
38 | Haripur GTPP
39 | Haripur 412 MW CCPP | 383 | 381 | 381 | 380 | 381 | 381 | 378 | 392 | 365 | 396 | 401 | 390 | 381 | 380 | 376 | 370 | 379 | 379 |  | 365 | 377 | 377 | 387 | 401 | 399 | 399 | 9349120
40 | Meghnaghat 450 MW CCPP(MPL) | 200 | 200 | 200 | 200 | 200 | 205 | 215 | 205 | 205 | 205 | 200 | 190 | 185 | 180 | 180 | 180 | 180 | 180 |  | 190 | 190 | 180 | 195 | 195 | 195 | 200 | 4498000
41 | Haripur 360MW CCPP(HPL) | 267 | 267 | 267 | 268 | 268 | 268 | 267 | 268 | 267 | 267 | 242 | 233 | 233 | 228 | 221 | 222 | 220 | 223 |  | 222 | 218 | 216 | 226 | 233 | 238 | 236 | 5888000
42 | RPCL 210MW CCPP | 101 | 108 | 108 | 108 | 108 | 110 | 108 | 71 | 32 | 32 | 32 | 32 | 32 | 32 | 32 | 32 | 32 | 32 |  | 45 | 51 | 57 | 100 | 100 | 100 | 105 | 1548480
43 | Sutiakhali 50 MW Solar PP | [5 empty] | 0 | 6 | 21 | 34 | 44 | 39 | 50 | 33 | 37 | 16 | 11 | 0 | [9 empty] | 296880
44 | Fenchugonj CCPP Phase-1 | 30 | 30 | 30 | 30 | 30 | 30 | 30 | 30 | 30 | 30 | 30 | 30 | 30 | 30 | 30 | 30 | 30 | 30 |  | 30 | 30 | 30 | 30 | 30 | 30 | 30 | 716000
45 | Fenchugonj CCPP Phase-2 | 43 | 43 | 43 | 43 | 43 | 43 | 43 | 43 | 43 | 43 | 43 | 43 | 43 | 43 | 43 | 43 | 43 | 43 |  | 42 | 42 | 43 | 43 | 43 | 43 | 43 | 969000
46 | Shajibazar 330 MW CCPP
47 | Shahjibazar GTPP Unit- 8 & 9 | 63 | 63 | 63 | 63 | 63 | 64 | 64 | 65 | 53 | 63 | 62 | 56 | 57 | 57 | 56 | 62 | 63 | 63 |  | 62 | 63 | 61 | 63 | 63 | 63 | 63 | 1474272
48 | Shahjibazar 86MW PP (Shahjibazar) | [17 empty] | 81 |  | 81 | 81 | 81 | 81 | 81 | 81 | 81 | 554880
Shahjibazar 100 MW GTPP
49 | Shahjibazar 50MW PP (EPL)
50 | Sylhet 225 MW CCPP | 145 | 145 | 145 | 145 | 145 | 145 | 145 | 100 | 100 | 140 | 145 | 145 | 145 | 145 | 145 | 145 | 145 | 0 |  |  |  |  | 15 | 85 | 100 | 145 | 2716900
51 | Sylhet 20 MW GTPP | 19 | 19 | 19 | 19 | 19 | 19 | 18 | 18 | 18 | 18 | 18 | 18 | 18 | 18 | 18 | 18 | 18 | 18 |  | 18 | 18 | 18 | 18 | 18 | 18 | 18 | 430000
52 | Sylhet 50MW PP (EPL) | [19 empty] | 8 | 12 | 19 | 25 | 11 | 11 | 0 | 73300
53 | Sylhet 10MW PP (Desh) | 10 | 10 | 10 | 10 | 10 | 10 | 10 | 10 | 9 | 9 | 9 | 10 | 10 | 10 | 10 | 10 | 10 | 10 |  | 10 | 10 | 10 | 10 | 10 | 10 | 10 | 234900
54 | Hobiganj 11MW PP Cofidence-E | [21 empty] | 5 | 5 | 5 | 8 | 0 | 18912
55 | Fenchugonj 51 MW PP (Barakatullah) | [17 empty] | 36 |  | 52 | 50 | 50 | 50 | 11 | 11 | 0 | 189600
56 | Shahjahanulla 25 MW PP | [19 empty] | 8 | 8 | 9 | 16 | 16 | 16 | 0 | 79008
57 | Bibiana-II 341 MW CCPP (Summit) | 270 | 280 | 270 | 270 | 290 | 280 | 310 | 260 | 270 | 270 | 260 | 300 | 280 | 270 | 290 | 270 | 300 | 280 |  | 270 | 300 | 280 | 280 | 280 | 270 | 265 | 6955500
| Bibiyana South 400 MW | 350 | 350 | 400 | 400 | 400 | 400 | 400 | 400 | 400 | 373 | 396 | 396 | 398 | 400 | 395 | 400 | 400 | 345 |  | 397 | 400 | 400 | 382 | 400 | 375 | 401 | 9281000
58 | Nababganj 55 MW PP (Southern power ) | 35 | 35 | 35 | 35 | 35 | 35 | 35 | 25 | 35 | 35 | 35 | 17 | 17 | 17 | 17 | 35 | 35 | 35 |  | 55 | 55 | 55 | 35 | 35 | 35 | 35 | 832054
59 | Tangail Palli Power Gen 22 MW | 12 | 12 | 12 | 12 | 12 | 12 | 12 | 12 | 12 | 12 | 12 | 12 | 12 | 12 | 12 | 12 | 12 | 12 |  | 12 | 12 | 12 | 12 | 12 | 12 | 12 | 298560
60 | Barabkunda 22 MW PP (Regent)
61 | Narshingdi 22 MW PP (Doreen) | 16 | 16 | 16 | 16 | 16 | 16 | 16 | 16 | 16 | 16 | 16 | 16 | 16 | 16 | 16 | 16 | 19 | 19 |  | 19 | 19 | 19 | 19 | 19 | 19 | 19 | 389412
62 | Tangail 22 MW PP (Doreen) | 17 | 17 | 17 | 17 | 18 | 18 | 18 | 18 | 18 | 18 | 18 | 18 | 18 | 16 | 16 | 16 | 16 | 16 |  | 16 | 16 | 16 | 16 | 16 | 16 | 16 | 392328
63 | Impoprt (Tripura) | 136 | 134 | 130 | 124 | 124 | 122 | 114 | 120 | 112 | 126 | 116 | 120 | 120 | 152 | 152 | 144 | 142 | 164 |  | 160 | 160 | 156 | 150 | 150 | 150 | 146 | 3256320
64 | Malancha, Ctg. EPZ (United) | 7 | 13 | 28 | 28 | 37 | 40 | 41 | 2 | 2 | 2 | 2 | 2 | 2 | 2 | 2 | 2 | 2 | 4 |  | 5 | 5 | 8 | 10 | 13 | 18 | 23 | 265440
65 | Feni 22MW PP (Doreen) | 22 | 22 | 22 | 22 | 22 | 22 | 22 | 22 | 22 | 22 | 22 | 22 | 21 | 21 | 21 | 21 | 22 | 22 |  | 22 | 22 | 22 | 22 | 22 | 22 | 22 | 508932
66 | Feni 11 MW PP (Doreen) | 10 | 10 | 10 | 10 | 10 | 10 | 10 | 8 | 10 | 10 | 10 | 10 | 10 | 10 | 10 | 10 | 10 | 10 |  | 10 | 10 | 10 | 10 | 10 | 10 | 10 | 248400
67 | Jangalia 33MW PP (Summit) | 33 | 33 | 33 | 33 | 33 | 33 | 33 | 15 | 8 | 7 | 8 | 7 | 7 | 7 | 13 | 14 | 16 | 15 |  | 24 | 33 | 33 | 33 | 33 | 33 | 33 | 546700
68 | Cumilla 25 MW PP (Summit) | 19 | 9 | 9 | 9 | 9 | 9 | 19 | 15 | 8 | 8 | 8 | 21 | 21 | 21 | 21 | 20 | 21 | 20 |  | 21 | 20 | 20 | 20 | 20 | 18 | 18 | 372410
69 | Summit Ashulia | 25 | 25 | 25 | 25 | 25 | 25 | 25 | 25 | 25 | 20 | 20 | 20 | 20 | 20 | 24 | 24 | 20 | 20 |  | 24 | 24 | 26 | 26 | 26 | 26 | 25 | 550000
70 | Summit Madhabdi | 28 | 28 | 28 | 28 | 28 | 28 | 25 | 25 | 27 | 22 | 18 | 20 | 25 | 25 | 25 | 25 | 25 | 25 |  | 27 | 27 | 27 | 27 | 27 | 27 | 27 | 612360
71 | Maona 33 MW PP(Summit) | 33 | 33 | 33 | 33 | 33 | 33 | 33 | 33 | 33 | 33 | 33 | 33 | 33 | 33 | 33 | 33 | 33 | 33 |  | 33 | 33 | 33 | 33 | 33 | 33 | 33 | 814500
72 | Rupganj 33 MW PP(Summit) | 32 | 32 | 32 | 33 | 33 | 33 | 32 | 32 | 30 | 28 | 26 | 26 | 26 | 24 | 24 | 24 | 24 | 24 |  | 24 | 28 | 28 | 30 | 30 | 32 | 33 | 707400
73 | Ghorashal 108MW PP (Regent) | 73 | 73 | 73 | 73 | 73 | 73 | 73 | 73 | 70 | 68 | 70 | 70 | 70 | 73 | 73 | 70 | 73 | 73 |  | 73 | 73 | 73 | 73 | 73 | 73 | 73 | 1708272
| Feni Lanka Power | 17 | 17 | 17 | 17 | 17 | 17 | 17 | 17 | 17 | 17 | 17 | 17 | 17 | 17 | 17 | 17 | 17 | 114 |  | 114 | 114 | 114 | 114 | 17 | 17 | 17 | 785460
| Chowmuhani 113 MW | [22 empty] | 8 | 9 | 9 | 0 | 27720
| Manikgonj 162MW PP(MPGL) | 35 | 35 | 35 | 35 | 35 | 35 | 35 | 35 | 35 | 35 | 67 | 90 | 90 | 90 | 90 | 90 | 142 | 162 |  | 162 | 162 | 162 | 162 | 162 | 108 | 35 | 2062080
77 | Siddhirganj 100 PP(Dutch Bangla) | 60 | 60 | 60 | 60 | 60 | 60 | 60 | 64 | 70 | 72 | 80 | 80 | 80 | 80 | 80 | 80 | 80 | 86 |  | 89 | 89 | 89 | 89 | 89 | 89 | 67 | 1765440
78 | Gazipur 52 MW PP | 41 | 41 | 41 | 41 | 41 | 41 | 41 | 41 | 41 | 41 | 41 | 41 | 41 | 41 | 41 | 41 | 41 | 41 |  | 48 | 48 | 48 | 48 | 48 | 48 | 48 | 1019520
79 | Kodda 150MW PP | 132 | 132 | 132 | 48 | 48 | 48 | 105 | 116 | 116 | 123 | 116 | 116 | 113 | 113 | 114 | 115 | 115 | 115 |  | 115 | 115 | 115 | 115 | 115 | 115 | 115 | 2596800
80 | Jamalpur 95 MW PP(Powerpac)
81 | Jangalia 52 MW PP (Lakdanavi) | 8 | 8 | 8 | 8 | 8 | 8 | 8 | 8 | 8 | 8 | 8 | 8 | 8 | 8 | 8 | 8 | 25 | 42 |  | 40 | 42 | 43 | 39 | 35 | 42 | 42 | 457421
| Gazipur 100 MW PP | 88 | 88 | 88 | 88 | 88 | 88 | 88 | 88 | 88 | 88 | 88 | 88 | 88 | 88 | 88 | 88 | 88 | 88 |  | 88 | 88 | 88 | 88 | 88 | 88 | 70 | 2100000
| Kaptai 7 MW Solar PP | [6 empty] | 0 | 1 | 1 | 4 | 4 | 4 | 4 | 3 | 2 | 1 | [10 empty] | 24000
| Jodiac Power | 36 | 36 | 36 | 36 | 36 | 36 | 36 | 36 | 36 | 36 | 36 | 36 | 36 | 36 | 36 | 36 | 36 | 36 |  | 36 | 36 | 36 | 36 | 36 | 36 | 36 | 909039
| Karnaphuli Power Ltd. | 51 | 51 | 51 | 51 | 51 | 51 | 51 | 51 | 54 | 70 | 70 | 70 | 70 | 70 | 70 | 81 | 105 | 105 |  | 105 | 105 | 105 | 107 | 110 | 110 | 68 | 1814064
82 | Madanganj 102 PP(Summit)
83 | Pagla (DPA )
84 | B.Baria (Aggreko) 85MW
85 | Keraniganj 100 MW PP (Powerpac)
86 | Meghnaghat CCPP ( Summit) | 136 | 136 | 138 | 138 | 138 | 138 | 138 | 138 | 138 | 138 | 139 | 133 | 132 | 132 | 132 | 132 | 132 | 132 |  | 132 | 132 | 135 | 135 | 135 | 135 | 135 | 3235055
87 | Meghnaghat 100 MW(IEL) | 17 | 9 | 8 | 8 | 9 | 9 | 8 | 15 | 26 | 25 | 34 | 54 | 59 | 58 | 57 | 58 | 60 | 78 |  | 83 | 84 | 84 | 84 | 84 | 84 | 61 | 1063680
| Meghnaghat 104 MW PP (OPCL) | 54 | 56 | 55 | 55 | 56 | 56 | 66 | 74 | 74 | 66 | 73 | 74 | 74 | 73 | 73 | 73 | 73 | 74 |  | 77 | 77 | 90 | 92 | 91 | 92 | 66 | 1717440
88 | Ghorashal 78.5 MW PP(MAX)
90 | Ashuganj 53MW PP (United)
91 | Juldah 100 MW Unit-1 (Acorn) | 22 | 22 | 22 | 22 | 22 | 22 | 22 | 22 | 22 | 22 | 22 | 22 | 22 | 22 | 33 | 33 | 22 | 55 |  | 56 | 58 | 58 | 58 | 58 | 55 | 22 | 752400
92 | Fenchuganj 44MW (Energyprima) | [17 empty] | 11 |  | 46 | 46 | 46 | 46 | 10 | 10 | 0 | 146088
93 | Ashuganj 51 MW PP (Midland)
94 | Gagnagar 102 MW PP (Digital Power) | 58 | 58 | 58 | 58 | 58 | 58 | 58 | 58 | 58 | 58 | 66 | 66 | 66 | 66 | 66 | 66 | 66 | 84 |  | 92 | 92 | 92 | 92 | 92 | 92 | 58 | 1646496
95 | Patenga 50MW PP (Baraka) | 44 | 44 | 44 | 44 | 44 | 43 | 32 | 25 | 26 | 26 | 26 | 27 | 36 | 38 | 38 | 38 | 39 | 44 |  | 44 | 44 | 44 | 44 | 44 | 44 | 28 | 920640
96 | Chattogram 108 MW PP (ECPV) | [25 empty] | 0 | 0
97 | katpotti 52 MW | [26 empty] | 0
98 | Bosila 108MW PP(CLC)
99 | Madanganj-55 MW PP(Summit) | 55 | 48 | 55 | 55 | 55 | 55 | 55 | 55 | 55 | 55 | 40 | 40 | 40 | 40 | 40 | 40 | 40 | 40 |  | 40 | 40 | 40 | 40 | 40 | 40 | 55 | 1127124
100 | Manikganj 55 MW PP (Northern) | 35 | 35 | 35 | 35 | 35 | 35 | 35 | 35 | 35 | 35 | 35 | 35 | 35 | 35 | 35 | 35 | 35 | 35 |  | 55 | 55 | 55 | 35 | 35 | 35 | 35 | 900232
101 | Kushiara 163 MW CCPP (KP)
102 | Sarishabari 3 MW Solar Plant | [6 empty] | 0 | 1 | 2 | 2 | 2 | 2 | 1 | 2 | 1 | 0 | 0 | [9 empty] | 11050
103 | Kamalaghat 54 MW PP(Banco Energy) | 17 | 17 | 17 | 17 | 17 | 17 | 17 | 17 | 17 | 17 | 17 | 17 | 17 | 17 | 17 | 17 | 17 | 54 |  | 54 | 54 | 54 | 54 | 54 | 54 | 17 | 648720
104 | Keranigonj 300 MW PP (APR) | [9 empty] | 24 | 181 | 200 | 60 | 21 | 77 | 0 |  | 13 |  | 53 | 108 | 103 | 158 | 152 | 103 | 10 | 1425625
105 | Bramhangoan 100 MW PP (Aggreko) | [9 empty] | 60 | 60 | 90 | 90 | 50 | 90 | 25 | 0 | 25 |  | 50 | 50 | 50 | 50 | 50 | 50 | 25 | 742852
106 | Mymensingh 200 MW PP (United) | 48 | 48 | 48 | 48 | 48 | 48 | 57 | 49 | 48 | 49 | 48 | 48 | 48 | 48 | 48 | 48 | 57 | 86 |  | 96 | 98 | 98 | 98 | 98 | 98 | 48 | 1454400
112 | Aurahati 100MW PP (Aggreko) | [9 empty] | 57 | 60 | 78 | 81 | 50 | 78 | 0 |  | 50 |  | 50 | 50 | 50 | 50 | 50 | 50 | 25 | 684872
114 | Kodda 149 MW PP Unit-1 (Summit) | 138 | 148 | 149 | 119 | 70 | 70 | 71 | 122 | 124 | 141 | 149 | 147 | 133 | 135 | 132 | 134 | 132 | 134 |  | 134 | 134 | 134 | 134 | 132 | 134 | 135 | 3084336
115 | Juldah 100 MW PP Unit-3 (Acorn) | 25 | 25 | 25 | 25 | 25 | 25 | 25 | 25 | 25 | 25 | 25 | 25 | 25 | 25 | 25 | 25 | 25 | 40 |  | 50 | 50 | 50 | 50 | 50 | 50 | 25 | 744000
116 | Chandpur 200MW (Desh energy) | 51 | 51 | 51 | 51 | 51 | 51 | 51 | 51 | 51 | 51 | 51 | 51 | 51 | 51 | 51 | 51 | 51 | 79 |  | 187 | 200 | 200 | 93 | 51 | 51 | 51 | 1608960
117 | Ashuganj 150MW PP (Midland) | 65 | 65 | 65 | 65 | 65 | 65 | 65 | 64 | 65 | 64 | 65 | 72 | 70 | 67 | 67 | 65 | 67 | 73 |  | 82 | 91 | 90 | 95 | 97 | 102 | 98 | 1761381
118 | Bibiyana-III 400 MW CCPP | 353 | 353 | 353 | 353 | 352 | 352 | 400 | 401 | 376 | 377 | 402 | 405 | 403 | 403 | 404 | 408 | 406 | 407 |  | 409 | 410 | 407 | 408 | 407 | 402 | 402 | 9290000
| Jamalpur 115 MW PP (United) | 49 | 49 | 49 | 48 | 49 | 49 | 50 | 49 | 49 | 49 | 49 | 48 | 48 | 48 | 48 | 48 | 48 | 98 |  | 88 | 88 | 89 | 89 | 89 | 89 | 49 | 1422000
| Anwara 300 MW PP (United) | 69 | 69 | 69 | 69 | 69 | 69 | 69 | 68 | 123 | 124 | 124 | 124 | 123 | 124 | 122 | 124 | 122 | 290 |  | 300 | 300 | 300 | 300 | 123 | 123 | 123 | 3163964
| Juldah unit-2 (Acorn) | 25 | 25 | 25 | 25 | 25 | 25 | 25 | 25 | 25 | 25 | 25 | 25 | 25 | 25 | 25 | 25 | 25 | 34 |  | 44 | 50 | 50 | 50 | 50 | 50 | 25 | 740160
| Anlima Energy Ltd. | 107 | 107 | 107 | 107 | 107 | 107 | 107 | 107 | 107 | 107 | 107 | 107 | 107 | 107 | 107 | 107 | 107 | 107 |  | 107 | 107 | 107 | 107 | 107 | 107 | 99 | 2570564
| Bhairob 54.5 MW | 17 | 17 | 17 | 17 | 17 | 17 | 17 | 17 | 17 | 17 | 17 | 17 | 17 | 17 | 17 | 17 | 17 | 17 |  | 17 | 17 | 17 | 17 | 17 | 17 | 17 | 438480
| Spectra Solar Plant Ltd. | [6 empty] | 2 | 14 | 23 | 28 | 32 | 30 | 29 | 26 | 18 | 8 | 1 | [9 empty] | 211184
| Chandpur 115(Doreen) | 52 | 54 | 53 | 53 | 53 | 53 | 53 | 53 | 53 | 53 | 53 | 53 | 74 | 97 | 100 | 115 | 115 | 115 |  | 115 | 115 | 115 | 115 | 115 | 70 | 53 | 1848000
| Kanchan Purbachal Power Generation Ltd. | 17 | 17 | 17 | 17 | 17 | 17 | 17 | 17 | 17 | 17 | 16 | 16 | 17 | 17 | 17 | 17 | 17 | 17 |  | 17 | 17 | 17 | 17 | 17 | 17 | 17 | 430920
| Mirsharai 150 MW (Oil) | [16 empty] | 7 | 0 | [7 empty] | 0 | 3345
Mirsharai 150 MW (Gas)
120 | Eastern Zone Total | 6038 | 6055 | 6116 | 5951 | 5928 | 5919 | 6093 | 5872 | 5913 | 6136 | 6395 | 6528 | 6382 | 6272 | 6390 | 6208 | 6282 | 6950 |  | 7447 | 7575 | 7585 | 7636 | 7283 | 7139 | 6461 | 155926381
121
122
123 | Khulna 60MW
124 | Khulna 115 MW PP (KPCL-1 & 3)
| Khulna 115 PP MW (KPCL-2) | 32 | [7 empty] | 16 | 16 | 22 | 10 | 29 | 32 | 32 | 32 | 32 | 32 |  | 32 | 32 | 32 | 32 | 32 | 32 | 0 | 483840
125 | Khulna 330 MW CCPP (GAS)
126 | Khulna 330 MW CCPP (OIL)
127 | Khulna (Aggreeco) 55MW
128 | Faridpur 50 MW Peaking PP | [16 empty] | 2 | 47 |  | 47 | 31 | 21 | 21 | 2 |  |  | 123840
Khulna 225 MW CCPP
129 | Rupsha 105 MW PP (Orion rupsha) | 94 | 93 | 94 | 94 | 53 | 56 | 56 | 56 | 56 | 56 | 60 | 57 | 56 | 56 | 56 | 65 | 75 | 94 |  | 94 | 94 | 94 | 94 | 94 | 94 | 94 | 1773600
130 | Mongla Orion 100 MW Solar PP | [6 empty] | 10 | 34 | 56 | 73 | 82 | 83 | 79 | 65 | 45 | 21 | 3 | [9 empty] | 553680
131 | Rampal 1320 MW (BIFPCL)
132 | United Payra Power Ltd. | [25 empty] | 0 | 0
133 | Bhola Nutan Biddut BD LTD (GAS) | 222 | 222 | 221 | 221 | 222 | 222 | 220 | 160 | 160 | 200 | 218 | 222 | 222 | 222 | 211 | 210 | 218 | 215 |  | 164 | 221 | 221 | 212 | 219 | 214 | 220 | 5116036
Bhola Nutan Biddut BD LTD (OIL)
Barisal 110 MW PP (Summit )
Barisal GT PP Unit-1& 2
136 | Barisal 307 MW | [19 empty] | 32 | 60 | 87 | 87 | 73 | 73 |  | 305455
137 | Bhola 95 MW PP (Aggreko)
| Bhola 225 MW CCPP | 56 | 65 | 65 | 65 | 64 | 57 | 65 | 64 | 54 | 51 | 65 | 50 | 50 | 62 | 63 | 30 | 45 | 0 |  | 20 | 21 | 25 | 63 | 68 | 59 | 68 | 1309000
140 | Bhola 33 MW PP (Venture) | 23 | 22 | 21 | 20 | 19 | 18 | 15 | 14 | 14 | 9 | 15 | 17 | 17 | 18 | 19 | 18 | 17 | 23 |  | 23 | 24 | 24 | 24 | 24 | 23 | 22 | 455319
141 | Noapara 100 MW PP (Bangla Trac) | [17 empty] | 50 |  | 20 | 20 | 20 | 10 |  |  | 0 | 93120
142 | Noapara 40 MW PP (Khanjahan Ali) | [16 empty] | 8 | 8 |  | 8 | 8 | 8 | 8 |  |  | 0 | 41625
143 | Gopalganj 100 MW Peaking PP | 30 | 30 | 30 | [13 empty] | 25 | 50 |  | 82 | 75 | 75 | 75 | 65 | 65 | 60 | 558464
144 | Bheramara GTPP Unit-3
145 | Madhumati 100 MW PP
146 | Bheramara HVDC | 924 | 924 | 759 | 732 | 732 | 733 | 732 | 732 | 758 | 920 | 913 | 913 | 914 | 913 | 922 | 920 | 921 | 922 |  | 921 | 921 | 922 | 922 | 922 | 921 | 921 | 21008727
147 | Bheramara 410 MW CCPP | 190 | 190 | 190 | 195 | 205 | 205 | 180 | 135 | 130 | 130 | 130 | 130 | 130 | 135 | 130 | 135 | 130 | 240 |  | 265 | 255 | 255 | 245 | 235 | 225 | 215 | 4499136
148 | Payra 1320 MW | 880 | 870 | 840 | 810 | 790 | 780 | 770 | 680 | 650 | 640 | 650 | 800 | 820 | 760 | 750 | 760 | 800 | 850 |  | 930 | 940 | 880 | 840 | 750 | 750 | 750 | 20714500
149
150 | Barapukuria TPP Unit-1 | 80 | 80 | 80 | 80 | 81 | 81 | 80 | 80 | 80 | 81 | 81 | 82 | 82 | 81 | 80 | 78 | 77 | 77 |  | 78 | 80 | 77 | 77 | 79 | 80 | 81 | 1926981
151 | Barapukuria TPP Unit-2
152 | Barapukuria 275 MW TPP Unit-3 | 249 | 250 | 250 | 250 | 250 | 250 | 250 | 250 | 250 | 250 | 250 | 250 | 249 | 250 | 250 | 250 | 250 | 250 |  | 250 | 250 | 250 | 250 | 250 | 250 | 250 | 6093300
153 | Baghabari 71 MW GTPP
156 | Baghabari 100 MW GTPP
| Baghabari 50 MW Peaking PP | [16 empty] | 32 | 32 |  | 32 | 32 | 32 | 32 | 32 | 32 | 32 | 238144
| Sirajgonj 6.55 MW Solar | [6 empty] | 0 | 2 | 3 | 4 | 2 | 4 | 3 | 2 | 1 | 1 | 0 | [9 empty] | 28440
157 | Sirajgonj 225MW CCPP Unit-1 (Gas) | 163 | 163 | 164 | 164 | 164 | 164 | 184 | 189 | 196 | 198 | 204 | 215 | 222 | 221 | 220 | 222 | 221 | 220 |  | 200 | 200 | 200 | 201 | 199 | 196 | 195 | 4921027
158 | Sirajgonj 225MW CCPP Unit-1(Oil)
Sirajgonj 225 MW CCPP Unit-2 (Gas)
Sirajgonj 225 MW CCPP Unit-2 (Oil)
159 | Sirajgonj 225MW CCPP Unit-3 (Gas)
Sirajgonj 225MW CCPP Unit-3 (Oil)
| Sirajgonj 400 MW CCPP Unit-4 | 240 | 244 | 270 | 280 | 290 | 292 | 164 | 142 | 142 | 142 | 142 | 142 | 140 | 143 | 142 | 143 | 142 | 311 |  | 335 | 414 | 400 | 367 | 356 | 334 | 318 | 5535054
160 | Sirajgonj 400MW CCPP Unit-4 (Oil)
161 | Bera 70 MW Peaking PP | 21 | 21 | 21 | [23 empty] | 74309
162 | Bogra 22 MW PP (GBB) | [25 empty] | 0 | 0
163 | Bogura 20 MW PP (Energyprima)
164 | Ullapara 11 MW PP (Summit)
165 | Amnura 50 MW PP(Sinha)
166 | Katakhali 50 MW PP (Northern)
167 | Katakhali 50 MW Peaking PP | 24 | 8 | [9 empty] | 16 | 16 | 16 | 16 | 16 | 16 | 0 |  | 24 | 24 | 24 | 32 | 32 |  |  | 212322
168 | Santahar 50 MW Peaking PP | [16 empty] | 12 | 29 |  | 32 | 31 | 30 | 30 | 30 |  |  | 138875
169 | Natore 52 MW PP (Rajlanka) | 8 | 8 | 8 | 8 | 8 | 8 | 8 | 8 | 8 | 8 | 8 | 8 | 8 | 8 | 8 | 8 | 8 | 8 |  | 8 | 8 | 8 | 8 | 8 |  | 0 | 185760
170 | Chapainawabganj 100 MW Peaking PP | [17 empty] | 82 |  | 87 | 87 | 87 | 87 | 87 | 57 | 33 | 498280
171 | Baghabari 200 MW PP (Paramount) | [17 empty] | 27 |  | 20 | 20 | 20 |  |  |  | 0 | 99715
| Bagura 113 MW PP (Confidence)-2 | 72 | 94 | 94 | 94 | 35 | 35 | 35 | 35 | 35 | 35 | 35 | 35 | 35 | 35 | 35 | 40 | 87 | 92 |  | 94 | 94 | 94 | 94 | 94 | 50 | 35 | 1472256
172 | Confidence Power Bogura Unit-1 113 MW | 75 | 75 | 95 | 95 | 95 | 95 | 95 | 76 | 76 | 76 | 76 | 76 | 76 | 76 | 95 | 95 | 113 | 113 |  | 113 | 113 | 113 | 113 | 113 | 113 | 113 | 2217600
173 | Rangpur 20 MW GTPP
175 | Saidpur 20 MW GTPP
176 | Rangpur 113 MW PP (Confidence) | 56 | 56 | 56 | 56 | 56 | 56 | 56 | 56 | 56 | 56 | 56 | 50 | 56 | 56 | 56 | 67 | 70 | 71 |  | 71 | 71 | 71 | 71 | 71 | 56 | 56 | 1451299
177 | Sympa Solar Power 8MW | [6 empty] | 0 | 1 | 3 | 5 | 6 | 7 | 7 | 6 | 3 | 1 | 1 | [9 empty] | 41533
178 | Energypac Power Venture Thakurgaon Ltd. | 115 | 72 | 52 | 52 | 52 | 52 | 69 | 113 | 113 | 113 | 113 | 113 | 113 | 113 | 113 | 72 | 75 | 113 |  | 115 | 115 | 115 | 115 | 115 | 115 | 115 | 2383680
178 | Intraco Solar 30 MW | [6 empty] | 2 | 13 | 26 | 27 | 24 | 21 | 28 | 27 | 16 | 8 | 1 | [9 empty] | 191538