## Forecast
[5 empty] | Power Grid Company of Bangladesh Ltd. | [10 empty] | QF-LDC-07
|  |  | Report on Forecasted Generation & Demand of national grid on | [6 empty] | 2022-11-04 | Friday
|  | Date (day): | 2022-11-04 |  | Friday
| Probable Maximum |  | Generation : |  | (a) At Day Peak Hour : | 10057.6 | MW |  |  | (b) At Evening Peak Hour : |  | 12211 | MW
Sl. | [6 empty] | Present | Actual Generation |  | Forecasted Available Gen. on |  | Ev. Peak Gen.Shortage |  | Plants under |  | Probable
No. | Name of the Power Station |  | Fuel | Producer | Installed Capacity |  | Capacity | On | 2022-11-03 | 2022-11-04 | during | for Fuel | for plant. S/D | Shut down (date)/ |  | Start up
[8 empty] | Day Peak | Ev. Peak | Day Peak | Ev. Peak | Limitation | M/C Problem | Remarks |  | Date
[5 empty] | Unit No. X Capacity | MW | MW | MW | MW | MW | MW | MW | MW
1 | Ghorasal Repowered CCPP:Unit-3 (GT |  | Gas | PDB | 1*260 | 260 | 260 | 0 | 0 | 0 | 0 |  | 260 | Under maint.
2 | Ghorasal Repowered CCPP Unit-4 |  | Gas | PDB | 1*210 | 210 | 180 | 0 | 0 | 0 | 0 |  | 180 | Line O/L
| Ghorasal TPP Unit-5 |  | Gas | PDB | 1*210 | 210 | 190 | 180 | 180 | 180 | 180
3 | Ghorasal 365 MW CCPP Unit-7 |  | Gas | PDB | 1*243+1*122 | 365 | 365 | 0 | 0 | 0 | 0 |  | 365 | Machine problem
| Ghorashal 78.5 MW PP(MAX) |  | Gas | QRPP | 2*40 | 0 | 0 | 0 | 0 | 0 | 0 |  |  | Contract Expired
4 | Ghorashal 108MW PP (Regent) |  | Gas | IPP | 34*3.35 | 108 | 108 | 67 | 73 | 73 | 73 |  | 35 | Engine problem
5 | Haripur GTPP |  | Gas | SBU, PDB | 2*32 | 32 | 20 | 0 | 0 | 0 | 0 |  | 20 | Under maint.
6 | Haripur 412 MW CCPP |  | Gas | EGCB | 1*273+1*139 | 412 | 412 | 380 | 362 | 370 | 370 | 42 |  | Gas shortage
7 | Haripur 360MW CCPP(HPL) |  | Gas | IPP | 1*235+1*125 | 360 | 360 | 219 | 202 | 230 | 230 | 130 |  | Gas shortage
8 | Meghnaghat 450 MW CCPP(MPL) |  | Gas | IPP | 2*150+1*150 | 450 | 450 | 180 | 170 | 190 | 190 | 260 |  | Gas shortage
9 | Meghnaghat 100 MW(IEL) |  | HFO | NENP | 12*8.9 | 100 | 100 | 59 | 84 | 70 | 92 |  | 8 | Engine problem
10 | Meghnaghat CCPP(Summit) |  | Gas | IPP | 2*110+1*110 | 335 | 335 | 135 | 135 | 135 | 135 | 200 |  | Gas shortage
11 | Madanganj 102 PP(Summit) |  | HFO | NENP | 6*17 | 102 | 102 | 0 | 0 | 0 | 0 |  | 102 | Under maint
12 | Madanganj-55 MW PP(Summit) |  | HFO | IPP | 3*17.08+1*11.3 | 55 | 55 | 40 | 55 | 55 | 55
13 | Keraniganj 100 MW PP (Powerpac) |  | HFO | QRPP | 8*13.45 | 100 | 0 | 0 | 0 | 0 | 0 |  |  | Contract Expired
14 | Narshingdi 22 MW PP (Doreen) |  | Gas | SIPP, REB | 8*2.90 | 22 | 22 | 19 | 19 | 16 | 16 |  | 6 | Engine problem
15 | 210 MW Siddhirgonj TPP |  | Gas | PDB | 1*210 | 210 | 115 | 0 | 0 | 0 | 0 |  | 115 | Under maint.
16 | Siddhirgonj 2*120 MW GTPP |  | Gas | EGCB | 2*105 | 210 | 210 | 0 | 0 | 0 | 0 | 210 |  | Gas shortage
17 | Siddhirganj 100 PP(Dutch Bangla) |  | HFO | NENP | 12*8.9 | 100 | 100 | 70 | 88 | 70 | 90 |  | 10 | Engine problem
18 | Siddhirganj 335 MW CCPP |  | Gas | EGCB | 1*217+118 | 335 | 335 | 0 | 0 | 0 | 0 | 335 |  | Gas shortage
19 | Gagnagar 102 MW PP (Digital Power) |  | HFO | IPP | 12*8.924 | 102 | 102 | 58 | 92 | 60 | 92 |  | 10 | Engine problem
20 | Katpotti 52 MW PP (Sinha) |  | HFO | IPP | 7*7.9 | 51 | 0 | 0 | 0 | 0 | 0 | 51 |  | Fuel shortage
21 | Kamalaghat 54 MW PP(Banco Energy) |  | HFO | IPP | 3*18 | 54 | 54 | 17 | 54 | 17 | 54
22 | Kodda 150MW PP |  | HFO | BPDB-RPCL | 9*17.06 | 149 | 149 | 106 | 132 | 115 | 132 | 17 |  | Fuel shortage
23 | Manikganj 55 MW PP (Northern) |  | HFO | IPP | 3*19.3 | 55 | 55 | 35 | 55 | 35 | 55
24 | Nababganj 55 MW PP (Southern power ) |  | HFO | IPP | 3*19.3 | 55 | 55 | 35 | 55 | 35 | 55
25 | Bosila 108MW PP(CLC) |  | HFO | IPP | 12*8.775+1*3.5 | 108 | 0 | 0 | 0 | 0 | 0
26 | Summit Power,(Madhabdi+Ashulia) |  | Gas | SIPP,REB | 3*3.67+4*8.73 | 80 | 80 | 49 | 50 | 50 | 50 |  | 30 | Engine problem
27 | Maona 33 MW PP(Summit) |  | Gas | SIPP,REB | 4*8.73 | 33 | 33 | 33 | 33 | 33 | 33
28 | Rupganj 33 MW PP(Summit) |  | Gas | SIPP,REB | 4*8.73 | 33 | 33 | 24 | 22 | 33 | 33
29 | Gazipur 52 MW PP |  | HFO | RPCL | 6*8.9 | 52 | 52 | 49 | 49 | 49 | 49
30 | Tongi 80 MW GTPP |  | Gas | PDB | 1* 105 | 105 | 105 | 0 | 0 | 0 | 0 |  | 105 | Under maint.
31 | Kodda 300 MW PP Unit-2 (Summit) |  | HFO | IPP | 18*17.076 | 300 | 300 | 255 | 258 | 240 | 280 |  | 20 | Engine problem
32 | Keranigonj 300 MW PP (APR) |  | HSD | IPP | 256*1.4 | 300 | 300 | 173 | 22 | 150 | 150 | 150 |  | Fuel conservation
33 | Bramhangoan 100 MW PP (Aggreko) |  | HSD | IPP | 114*0.959 | 100 | 100 | 90 | 40 | 50 | 50 | 50 |  | Fuel conservation
34 | Aurahati 100MW PP (Aggreko) |  | HSD | IPP | 0.85*23+0.95*91 | 100 | 100 | 76 | 25 | 50 | 50 | 50 |  | Fuel conservation
35 | Kodda 149 MW PP Unit-1 (Summit) |  | HFO | IPP | 8*18.45+8.97 | 149 | 149 | 149 | 149 | 95 | 149
36 | Gazipur 100 MW PP |  | HFO | RPCL | 6*17.5 | 105 | 105 | 70 | 88 | 70 | 88 |  | 17 | Engine problem
37 | Meghnaghat 104 MW PP (OPCL) |  | HFO | IPP | 18.5*6 | 104 | 104 | 74 | 92 | 74 | 92 | 12 |  | Fuel shortage
38 | Manikgonj 162MW PP(MPGL) |  | HFO | IPP | 9*18 | 162 | 162 | 35 | 162 | 35 | 162
39 | Spectra Solar Plant Ltd. |  | Solar | IPP | 35 | 35 | 35 | 17 | 0 | 30 | 0
40 | Kanchan Purbachal Power Generation Ltd. |  | HFO | IPP | 18.4*3 | 55 | 55 | 17 | 17 | 17 | 17 | 38 |  | Fuel shortage
| Dhaka area Total |  |  |  |  | 6263 | 5847 | 2711 | 2763 | 2627 | 3022 | 1545 | 1283
41 | Chattogram TPP-1 |  | Gas | PDB | 1*210 | 210 | 180 | 0 | 0 | 0 | 0 | 180 |  | Gas shortage
| Chattogram TPP-2 |  | Gas | PDB | 1*210 | 210 | 180 | 0 | 0 | 0 | 0 | 180 |  | Gas shortage
42 | Raozan 25 MW PP |  | HFO | RPCL | 3*8.9 | 25 | 25 | 25 | 25 | 25 | 25
43 | Teknaf 20MW PP (Solartech) |  | Solar | IPP | 20 | 20 | 20 | 19 | 0 | 20 | 0
44 | Patenga 50MW PP (Baraka) |  | HFO | IPP | 8*6.98 | 50 | 50 | 25 | 44 | 24 | 44 |  | 6 | Engine problem
45 | Karnaphuli Hydro PP Unit-1,2,3,4, 5 |  | Hydro | PDB | 2*40+3*50 | 230 | 230 | 152 | 154 | 154 | 154 | 76 |  | Low Water Level
46 | Sikalbaha 225MW CCPP |  | Gas/HSD | PDB | 1*150+1*175 | 225 | 225 | 151 | 151 | 150 | 150 |  | 75 | ST under maint
47 | Sikalbaha Peaking GT |  | Gas/HSD | PDB | 1*150 | 150 | 150 | 0 | 0 | 0 | 0 |  | 150 | Under maint
48 | Sikalbaha 105 MW PP (Baraka Sikalbaha) |  | HFO | IPP | 6*17.5 | 105 | 105 | 51 | 105 | 70 | 105
49 | Hathazari 100 MW peaking PP |  | HFO | PDB | 11*8.9 | 98 | 98 | 23 | 22 | 22 | 22 | 76 |  | Fuel shortage
50 | Dohazari -Kalaish 100 MW Peaking |  | HFO | PDB | 6*17 | 102 | 102 | 16 | 49 | 17 | 51 | 51 |  | Fuel shortage
51 | Juldah 100 MW Unit-1 (Acorn) |  | HFO | NENP | 8*13.45 | 100 | 100 | 33 | 46 | 22 | 55 | 45 |  | Fuel shortage
52 | Juldah 100 MW PP Unit-3 (Acorn) |  | HFO | IPP | 8*13.5 | 100 | 100 | 25 | 50 | 25 | 50 |  | 50 | Engine problem
53 | Barabkunda 22 MW PP (Regent) |  | Gas | SIPP, PDB | 8*2.90 | 22 | 22 | 0 | 0 | 0 | 0 |  | 22 | Engine problem
* | Malancha, Ctg. EPZ (United) |  | Gas |  | 5*8.73+3*9.34 |  | 0 | 2 | 2 | 30 | 30
54 | Chattogram 108 MW PP (ECPV) |  | HFO | IPP | 16*7 | 108 | 108 | 0 | 0 | 0 | 0 | 108 |  | Fuel shortage
55 | Kaptai 7 MW Solar PP |  | Solar | PDB | 7.4 MW | 7 | 7 | 4 | 0 | 5 | 0
56 | Anwara 300 MW PP (United) |  | HFO | IPP | 17*17+24 | 300 | 300 | 122 | 283 | 125 | 300
57 | Jodiac Power |  | HFO | IPP | 3*18.55+1*3.6 | 54 | 54 | 36 | 36 | 36 | 54
58 | Karnaphuli Power Ltd. |  | HFO | IPP | 18.415*6+6.5 | 110 | 110 | 71 | 110 | 70 | 105 |  | 5
59 | Juldah unit-2 (Acorn) |  | HFO | IPP | 8*13.6 | 100 | 100 | 25 | 50 | 25 | 50 |  | 50 | Engine problem
60 | Anlima Energy Ltd. |  | HFO | IPP | 6*21.2 | 116 | 116 | 90 | 107 | 107 | 107 |  | 9 | Engine problem
| Mirsharai 150 MW |  | Gas/HSD | BPDB-RPCL | 18.5*9 | 0 | 0 | 0 | 0 | 0 | 0
| Chattogram area Total |  |  |  |  | 2442 | 2382 | 870 | 1234 | 927 | 1302 | 716 | 367
61 | Ashuganj TPP Unit- 3 |  | Gas | APSCL | 1*150 | 0 | 0 | 0 | 0 | 0 | 0 |  |  | Contract Expired
| Ashuganj TPP Unit- 4 |  | Gas | APSCL | 1*150 | 0 | 0 | 0 | 0 | 0 | 0 |  |  | Contract Expired
| Ashuganj TPP Unit- 5 |  | Gas | APSCL | 1*150 | 150 | 134 | 0 | 0 | 0 | 0 | 134 |  | Gas shortage
62 | Ashuganj 225 MW CCPP |  | Gas | APSCL | 1*142+1*75 | 221 | 221 | 207 | 179 | 175 | 190 | 31 |  | Gas shortage
63 | Ashuganj 450 MW CCPP(North) |  | Gas | APSCL | 1*360 | 360 | 360 | 280 | 280 | 280 | 300 | 60 |  | Gas shortage
64 | Ashuganj 450 MW CCPP(South) |  | Gas | APSCL | 1*360 | 360 | 360 | 0 | 0 | 0 | 0 | 360 |  | Gas shortage
| Ashuganj 420 MW CCPP(East) |  | Gas | APSCL | 284*1+136*1 | 284 | 284 | 0 | 0 | 0 | 0 |  |  | On test.
65 | Ashuganj 50 MW PP |  | Gas | APSCL | 14*3.968 | 53 | 45 | 42 | 51 | 45 | 45
66 | Ashuganj 55 MW PP (Precision) |  | Gas | QRPP | 15*4 | 55 | 55 | 5 | 31 | 50 | 50
67 | Ashuganj 195MW PP (APSCL-United) |  | Gas | IPP | 20*9.73+1*16 | 195 | 195 | 185 | 195 | 160 | 160
68 | Ashuganj 51 MW PP (Midland) |  | Gas | IPP | 6*9.34 | 51 | 51 | 0 | 0 | 0 | 0
69 | Ashuganj 150MW PP (Midland) |  | HFO | IPP | 23*7.015 | 150 | 150 | 69 | 92 | 64 | 100 |  | 50 | Engine problem
70 | Titas 50 MW Peaking PP |  | HFO | PDB | 6*8.92 | 52 | 52 | 29 | 45 | 32 | 32 |  | 20 | Engine problem
71 | Chandpur 150 MW CCPP |  | Gas | PDB | 1*106+1*57 | 163 | 163 | 50 | 50 | 50 | 50 | 113 |  | Gas shortage.
72 | Chandpur 200MW (Desh energy) |  | HFO | IPP | 12*18.4 | 200 | 200 | 51 | 146 | 51 | 180
73 | Feni 22MW PP (Doreen) |  | Gas | SIPP, PDB | 8*2.90 | 22 | 22 | 21 | 0 | 22 | 22
74 | Feni 11 MW PP (Doreen) |  | Gas | SIPP, REB | 4*2.90 | 11 | 11 | 10 | 10 | 10 | 10
** | Impoprt (Tripura) |  |  | Imported power | 0 | 160 | 160 | 136 | 140 | 143 | 166
75 | Jangalia 33MW PP (Summit) |  | Gas | SIPP, PDB | 4*8.73 | 33 | 33 | 8 | 16 | 33 | 33
76 | Jangalia 52 MW PP (Lakdanavi) |  | HFO | IPP | 6*8.92 | 52 | 52 | 8 | 43 | 8 | 43 | 9 |  | Engine problem
77 | Cumilla 25 MW PP (Summit) |  | Gas | SIPP, REB | 3*3.67+2*6.97 | 25 | 25 | 19 | 21 | 15 | 21 |  | 4 | Engine problem
78 | Daudkandi 200 MW PP (B.Trac) |  | HSD | IPP | 154*1.4 | 200 | 200 | 100 | 80 | 100 | 100 | 100 |  | Fuel conservation
79 | Feni Lanka Power |  | HFO | IPP | 7*18.415+1*9.78 | 114 | 114 | 17 | 114 | 17 | 114
80 | Chowmuhani 113 MW |  | HFO | IPP | 12*9.78+2*3.1 | 113 | 113 | 0 | 0 | 0 | 9 | 104 |  | Fuel shortage
81 | Bhairob 54.5 MW |  | HFO | IPP | 3*18.2 | 54 | 54 | 0 | 35 | 17 | 35 |  | 19 | Engine problem
82 | Chandpur 115(Doreen) |  | HFO | IPP | 4*18.5+2*22.5 | 115 | 115 | 53 | 115 | 53 | 115
| Cumilla Area Total |  |  |  |  | 3193 | 3169 | 1290 | 1643 | 1325 | 1775 | 911 | 93
83 | RPCL 210MW CCPP |  | Gas | IPP | 4*35+1*70 | 210 | 202 | 34 | 44 | 34 | 100 | 102 |  | Gas shortage
84 | Tangail 22 MW PP (Doreen) |  | Gas | SIPP, PDB | 8*2.90 | 22 | 22 | 15 | 15 | 18 | 18 |  | 4 | Engine problem
85 | Jamalpur 95 MW PP(Powerpac) |  | HFO | IPP | 12*8.924 | 95 | 0 | 0 | 0 | 0 | 0
86 | Sarishabari 3 MW Solar Plant |  | Solar | IPP | 1*3 | 3 | 3 | 1 | 0 | 1.6 | 0
87 | Mymensingh 200 MW PP (United) |  | HFO | IPP | 9.78*21 | 200 | 200 | 48 | 87 | 48 | 98 | 102 |  | Fuel shortage
88 | Jamalpur 115 MW PP (United) |  | HFO | IPP | 9.78*12 | 115 | 115 | 49 | 99 | 50 | 90 |  | 25 | Engine problem
89 | Sutiakhali 50 MW Solar PP |  | Solar | IPP | 50 | 50 | 50 | 42 | 0 | 50 | 0
90 | Tangail Palli Power Gen 22 MW |  | HFO | IPP | 4*6.7 | 22 | 22 | 12 | 12 | 12 | 12 |  | 10 | Engine problem
| Mymensingh Area Total |  |  |  |  | 717 | 614 | 201 | 257 | 213.6 | 318 | 102 | 39
91 | Fenchugonj CCPP Phase-1 |  | Gas | PDB | 2*32+1*33 | 97 | 70 | 30 | 30 | 30 | 30 |  | 40 | Machine problem.
92 | Fenchugonj CCPP Phase-2 |  | Gas | PDB | 2*35+1*35 | 104 | 90 | 43 | 42 | 43 | 43 |  | 47 | Machine problem
93 | Kushiara 163 MW CCPP (KP) |  | Gas | IPP | 1*109+1*54 | 163 | 163 | 0 | 0 | 0 | 0 | 163 |  | Gas shortage
94 | Shajibazar 330 MW CCPP |  | Gas | PDB | 3*110 | 330 | 330 | 0 | 0 | 0 | 0 |  | 330 | Under maint.
95 | Fenchugonj 51 MW PP (Barakatullah) |  | Gas | RPP | 19*2.90 | 51 | 51 | 0 | 0 | 0 | 0 | 50 |  | Gas shortage
96 | Fenchuganj 44MW (Energyprima) |  | Gas | NENP | 12*3.3+5*2 | 50 | 50 | 0 | 0 | 0 | 0 | 50 |  | Gas shortage
97 | Hobiganj 11MW PP Cofidence-E |  | Gas | SIPP, REB | 4*2.90 | 11 | 11 | 0 | 0 | 0 | 0
98 | Shahjibazar GTPP Unit- 8 & 9 |  | Gas | PDB | 2*35 | 70 | 66 | 62 | 69 | 66 | 65
99 | Shahjibazar 86MW PP (Shahjibazar) |  | Gas | RPP | 32*2.90 | 86 | 86 | 0 | 81 | 0 | 81
100 | Shahjibazar 100 MW GTPP |  | Gas | PDB | 1*100 | 100 | 100 | 0 | 0 | 0 | 0 |  | 100 | Under maint.
101 | Sylhet 225 MW CCPP |  | Gas | PDB | 1*142+1*89 | 231 | 231 | 145 | 145 | 145 | 145 |  | 86 | ST under shut down
102 | Sylhet 20 MW GTPP |  | Gas | PDB | 1*20 | 20 | 20 | 18 | 18 | 18 | 18
103 | Sylhet 50MW PP (EPL) |  | Gas | NENP | 27*2 | 50 | 50 | 0 | 0 | 0 | 0 | 50 |  | Gas shortage
104 | Shahjahanulla 25 MW PP |  | Gas | SIPP, REB | 3*9.34 | 25 | 25 | 0 | 8 | 0 | 8 | 17 |  | Gas shortage
105 | Bibiana-II 341 MW CCPP (Summit) |  | Gas | IPP | 1*222+1*119 | 341 | 341 | 290 | 270 | 300 | 300 |  |  | FGMO
106 | Bibiyana-III 400 MW CCPP |  | Gas | PDB | 400 MW | 400 | 400 | 410 | 407 | 400 | 400
107 | Sylhet 10MW PP (Desh) |  | Gas | RPP | 6*1.95 | 10 | 10 | 9 | 10 | 10 | 10
108 | Bibiyana South 400 MW |  | Gas | PDB | 400 MW | 383 | 383 | 400 | 392 | 400 | 400
| Sylhet Area Total |  |  |  |  | 2522 | 2477 | 1407 | 1472 | 1412 | 1500 | 330 | 603
109 | Bheramara GTPP Unit-3 |  | HSD | PDB | 1*20 | 20 | 16 | 0 | 0 | 0 | 0 | 16
** | Bheramara (HVDC ) |  | 0 | Imported power | 2*500 | 1000 | 1000 | 925 | 925 | 935 | 935
110 | Khulna 115 PP MW (KPCL-2) |  | HFO | NENP | 7*17 | 115 | 115 | 32 | 49 | 0 | 32 | 83 |  | Fuel shortage
111 | Faridpur 50 MW Peaking PP |  | HFO | PDB | 8*6.89 | 54 | 54 | 0 | 43 | 0 | 35 | 19 |  | Fuel shortage
112 | Khulna 225 MW CCPP |  | HSD | NWPGCL | 1*150+1*75 | 230 | 230 | 0 | 0 | 0 | 0 | 230 |  | Fuel shortage
113 | Gopalganj 100 MW Peaking PP |  | HFO | PDB | 16*6.98 | 109 | 109 | 0 | 72 | 0 | 65 | 44 |  | Fuel shortage
114 | Bheramara 410 MW CCPP |  | Gas | NWPGCL | 1*278+1*132 | 410 | 410 | 195 | 190 | 190 | 190 | 220 |  | Gas shortage
115 | Noapara 40 MW PP (Khanjahan Ali) |  | HFO | NENP | 5*8.5 | 40 | 40 | 0 | 8 | 0 | 8 | 32 |  | Fuel shortage
116 | Noapara 100 MW PP (Bangla Trac) |  | HSD | IPP | 70*1.4 | 100 | 100 | 0 | 50 | 0 | 50 | 50 |  | Fuel conservation
117 | Rupsha 105 MW PP (Orion rupsha) |  | HFO | IPP | 6*18.445 | 105 | 105 | 58 | 94 | 60 | 94 |  | 11 | Engine problem
118 | Madhumati 100 MW PP |  | HFO | NWPGCL | 6*18 | 105 | 105 | 0 | 0 | 0 | 0 | 105 |  | Fuel shortage
119 | Mongla Orion 100 MW Solar PP |  | Solar | IPP | 100 | 100 | 100 | 89 | 0 | 100 | 0
| Khulna 330 MW CCPP (OIL) |  | Gas/HSD | BPDB | 1*220+1*110 | 0 | 0 | 0 | 0 | 0 | 0 |  |  | On test.
| Rampal 1320 MW (BIFPCL) |  | Coal | NTPC&BPDB | 0 | 0 | 0 | 0 | 0 | 0 | 0 |  |  | On test.
| Khulna Area Total |  |  |  |  | 2388 | 2384 | 1299 | 1431 | 1285 | 1409 | 799 | 11
120 | Barisal 110 MW PP (Summit ) |  | HFO | IPP | 7*17.076 | 110 | 110 | 0 | 0 | 0 | 16 |  |  | Line O/L
121 | Bhola 33 MW PP (Venture) |  | Gas | NENP | 1*34.50 | 40 | 40 | 17 | 18 | 16 | 22 |  | 18 | Engine problem
122 | Bhola 225 MW CCPP |  | Gas | PDB | 2*63+1*68 | 194 | 194 | 67 | 68 | 65 | 65 |  | 129 | Machine problem
| Bhola 95 MW PP (Aggreko) |  | Gas | QRPP | 96*1.10 | 0 | 0 | 0 | 0 | 0 | 0 |  |  | Contract Expired |  | From 18-3-2022
123 | Payra 1320 MW |  | Coal | BCPCL | 2*622 | 1244 | 1244 | 670 | 820 | 850 | 950 |  |  | Line O/L
124 | Bhola Nutan Biddut BD LTD |  | Gas | IPP | 220 | 220 | 220 | 220 | 215 | 220 | 220
125 | United Payra Power Ltd. |  | HFO | IPP | 8*18.5+1*9.5 | 150 | 150 | 0 | 0 | 0 | 0 |  |  | Line O/L
| Barisal 307 MW |  | Coal | BCPCL | 0 | 0 | 0 | 0 | 0 | 0 | 0 |  |  | On test.
| Barisal Area Total |  |  |  |  | 1958 | 1958 | 974 | 1121 | 1151 | 1273 | 0 | 147
126 | Baghabari 71 MW GTPP |  | Gas | PDB | 1*71 | 71 | 71 | 0 | 0 | 0 | 0 | 71 |  | Gas shortage
| Baghabari 100 MW GTPP |  | Gas | PDB | 1*100 | 100 | 100 | 0 | 0 | 0 | 0 | 100 |  | Gas shortage
127 | Baghabari 50 MW Peaking PP |  | HFO | PDB | 6*8.9 | 52 | 52 | 0 | 32 | 0 | 32 |  | 20 | Engine problem
128 | Bera 70 MW Peaking PP |  | HFO | PDB | 9*8.29 | 71 | 71 | 0 | 11 | 0 | 22 |  | 49 | Engine problem
129 | Amnura 50 MW PP(Sinha) |  | HFO | QRPP | 7*7.79 | 50 | 0 | 0 | 0 | 0 | 0 |  |  | Contract Expired
130 | Katakhali 50 MW PP (Northern) |  | HFO | QRPP | 6*8.9 | 50 | 50 | 0 | 25 | 0 | 42 |  | 8 | Engine problem
131 | Katakhali 50 MW Peaking PP |  | HFO | PDB | 6*8.7 | 50 | 50 | 5 | 32 | 0 | 32 | 18 |  | Fuel shortage
132 | Sirajgonj 225MW CCPP Unit-1 |  | Gas/HSD | NWPGCL | 1*150+1*75 | 210 | 210 | 171 | 170 | 160 | 160 | 50 |  | Gas shortage
133 | Sirajgonj 225MW CCPP Unit-2 |  | Gas/HSD | NWPGCL | 1*150+1*75 | 220 | 220 | 0 | 0 | 0 | 0 | 220 |  | Fuel shortage
134 | Sirajgonj 225MW CCPP Unit-3 |  | Gas/HSD | NWPGCL | 1*141 | 220 | 220 | 0 | 0 | 0 | 0 | 220 |  | Gas shortage
135 | Sirajgonj 400 MW CCPP Unit-4 |  | Gas/HSD | SNWPGCL | 1*282+1*132 | 414 | 414 | 270 | 243 | 270 | 270 | 144 |  | Gas shortage
136 | Santahar 50 MW Peaking PP |  | HFO | PDB | 6*8.7 | 50 | 50 | 0 | 35 | 0 | 34 |  | 16 | Engine problem
137 | Bogra 22 MW PP (GBB) |  | Gas | RPP | 6*4 | 22 | 22 | 0 | 5 | 20 | 20
138 | Bogura 20 MW PP (Energyprima) |  | Gas | NENP | 5*3.3+5*2 | 20 | 0 | 0 | 0 | 0 | 0 |  |  | Contract Expired
139 | Ullapara 11 MW PP (Summit) |  | Gas | SIPP, REB | 4*2.90 | 11 | 11 | 0 | 11 | 5 | 5
140 | Natore 52 MW PP (Rajlanka) |  | HFO | IPP | 6*8.92 | 52 | 52 | 0 | 21 | 8 | 43 | 9 |  | Fuel shortage
141 | Chapainawabganj 100 MW Peaking PP |  | HFO | PDB | 12*8.924 | 104 | 104 | 0 | 86 | 0 | 86 |  | 18 | Engine problem
142 | Baghabari 200 MW PP (Paramount) |  | HSD | IPP | 135*1.6 | 200 | 200 | 0 | 80 | 0 | 100 | 100 |  | Fuel conservation
143 | Bagura 113 MW PP (Confidence)-2 |  | HFO | IPP | 6*18.55+7.2 | 113 | 113 | 35 | 94 | 35 | 95 |  | 18 | Engine problem
144 | Confidence Power Bogura Unit-1 113 MW |  | HFO | IPP | 6*18.55 | 113 | 113 | 95 | 113 | 95 | 113
145 | Sirajgonj 6.55 MW Solar |  | Solar | NWPGCL | 1*6 | 6 | 6 | 3 | 0 | 6 | 0
| Rajshahi Area Total |  |  |  |  | 2199 | 2129 | 579 | 958 | 599 | 1054 | 932 | 129
146 | Barapukuria TPP Unit-1 |  | Coal | PDB | 1*125 | 125 | 85 | 82 | 75 | 80 | 80
| Barapukuria TPP Unit-2 |  | Coal | PDB | 1*125 | 125 | 85 | 0 | 0 | 0 | 0 |  | 85 | Under maint
147 | Barapukuria 275 MW TPP Unit-3 |  | Coal | PDB | 1*275 | 274 | 274 | 250 | 250 | 250 | 250
148 | Rangpur 20 MW GTPP |  | HSD | PDB | 1*20 | 20 | 20 | 0 | 0 | 0 | 0 | 20 |  | Fuel conservation
149 | Saidpur 20 MW GTPP |  | HSD | PDB | 1*20 | 20 | 20 | 0 | 0 | 0 | 0 | 20 |  | Fuel conservation
150 | Rangpur 113 MW PP (Confidence) |  | HFO | IPP | 9*6.984+7*7.015+3.15*2 | 113 | 113 | 50 | 71 | 55 | 113
151 | Sympa Solar Power 8MW |  | Solar | IPP | 8 MW | 8 | 8 | 6 | 0 | 8 | 0
152 | Energypac Power Venture Thakurgaon Ltd. |  | HFO | IPP | 115 | 115 | 115 | 51 | 114 | 113 | 115
| Intraco Solar 30 MW |  | Solar | IPP | 1*30 | 30 | 30 | 32 | 0 | 12 | 0
| Rangpur Area Total |  |  |  |  | 830 | 750 | 471 | 510 | 518 | 558 | 40 | 85
| Total |  |  |  |  | 22512 | 21710 | 9802 | 11389 | 10057.6 | 12211 | 5375 | 2757
A. |  | 2022-11-03 | (Yesterday) |  |  |  |  | Thursday
1 | Highest Generation : |  |  | 11389 | MW at | 19:00 | hrs | 11 Evening Peak Hour : | [5 empty] | 19:00 | hrs.
2 | Minimum Generation : |  |  | 8666 | MW at | 6:00 | hrs | 12 Max. Demand (Generation end) at evening peak hour : | [5 empty] | 11389 | MW
3 | Day peak Generation : |  |  | 9802 | MW at | 12:00 | hrs | 13 Max. Demand (Substation end) at evening peak hour : | [5 empty] | 10937.12 | MW
4 | Evening peak Generation : |  |  | 11389 | MW at | 19:00 | hrs | 14 Load Shed (Substation end) at evening peak hour : | [5 empty] | 0 | MW
5 | Total Energy Generation : |  | 235.6048 | MKWHr | By Solar | 1.2473 | MKWHr | 15. Area wise Demand (S/S end), Supply (S/S end) & | [5 empty] | 16. Hourly Load Shed during
| By Gas : | 114.465 | MKWHr |  | By Oil: | 64.7981 | MKWHr | Load Shed (S/S end) at Evening peak hour in MW : | [5 empty] | Evening Peak hours :
| By Coal : | 27.2399 | MKWHr |  | By Hydro: | 3.6506 | MKWHr | Area | Demand | Supply |  | Loadshed |  | Time |  | Loadshed
6 | Generation Shortfall : |  | For Fuel Limitation = |  |  | 5375 | MW | Dhaka | 4304.6 | 4304.6 |  | 0 |  | 18:00 |  | 528.9841
|  |  | For Plants S/D or M/C prob = |  |  | 2757 | MW | Chittagong | 1376.2 | 1376.2 |  | 0 |  | 19:00 |  | 0
|  |  | Total = |  |  | 8132 | MW | Khulna | 1090.5 | 1090.5 |  | 0 |  | 19:30 |  | 0
7 | Total Gas Supplied : |  |  | 877.94 | MMCFD |  |  | Rajshahi | 1014.1 | 1014.1 |  | 0 |  | 20:00 |  | 0
8 | Fuel Cost : | i) Gas : | Taka | 125642213.28 | ii) Oil : | Taka | 888514596.07 | Comilla | 1002 | 1002 |  | 0 |  | 21:00 |  | 0
|  | iii) Coal : |  | 215848835.13 | Total | Taka | 1230005644.48 | Mymensingh | 830 | 830 |  | 0 |  | 22:00 |  | 0
9 | Power flow through E-W Interconnectors : |  | Taka |  | i) Energy | 0 | MKWHr. | Sylhet | 444 | 444 |  | 0 |  | 23:00 |  | 0
| ii) During Peak Demand : |  |  | 1206 | MW (E to W) at | 19:00 | hrs | Barisal | 266.72 | 266.72 |  | 0 |  | 24:00 |  | 0
| iii) Maximum : |  |  | 864 | MW at | 17:00 | hrs | Rangpur | 609 | 609 |  | 0
10 | Maximum Temperature in Dhaka was |  |  |  | 30.2° C |  |  | Total | 10937.12 | 10937.12 |  | 0
B. |  | 2022-11-04 | (Today) |  |  |  | Friday |  |  | Probable max. temperature in Dhaka |  |  | 29.4° C
Forecast
1 | Maximum Demand* Evening (Generation end) |  |  |  | 11000 | MW |  | 6 Total Load Shed forecast (Substation end) : |  |  |  |  | 0 | MW
2 | Maximum Generation (Generation end) |  |  |  | 12211 | MW |  | 7 Area wise Load Shed forecast (Substation end) :
3 | Maximum Demand* Day (Generation end) |  |  |  | 9000 | MW
4 | Reserve(Generation end) |  |  |  | 1211 | MW |  | Dhaka | Chittagong | Khulna | Rajshahi | Comilla | Mymensingh | Sylhet | Barisal | Rangpur
5 | Total Energy Generation |  |  |  | 227.5576 | MKWHr |  | MW | MW | MW | MW | MW | MW | MW | MW | MW
6 | Actual Minimum Generation up to 8:00 hrs. |  |  |  | 7698 | MW at | 7:00 | 0 | 0 | 0 | 0 | 0 | 0 | 0 | 0 | 0
* Import Through HVDC C/B Interconnector : |  |  |  |  | i) Energy | 21.1033 | MKWHr. | ii) HVDC Flow at Peak Time |  | 925 | MW at | 19:00 | hrs.
* Import Through Comilla C/B Interconnector : |  |  |  |  | i) Energy | 3.1008 | MKWHr. | iii) Maximum HVDC Flow : |  | 925 | MW at | 12:00 | hrs.
*Cost for HVDC, Tripura & Solar energy is not usually included in the total fuel cost.
Water Level of Kaptai Lake at 06:00 hr (ft): |  |  |  |  | (a) Yesterday : | 95.36 |  | (b) Today: | 95.12 |  | (c) Rule Curve: |  | 108.7
.
|  |  |  | Sub Divisional Engineer | [6 empty] | Executive Engineer
|  |  |  | Network Operation Division | [6 empty] | Network Operation Division

## YesterdayGen
2022-11-03
Plant Name | Ghorasal TPP (Unit-1&2) | Ghorasal Repowered CCPP:Unit-3 (GT | Ghorasal Repowered CCPP Unit-4 | Ghorasal TPP Unit-5 | Ghorasal 365 MW CCPP Unit-7 | Ghorashal 108MW PP (Regent) | Ghorashal 78.5 MW PP(MAX) | Haripur 412 MW CCPP | Haripur 360MW CCPP(HPL) | Plant Removed | Haripur GTPP | Meghnaghat 450 MW CCPP(MPL) | Meghnaghat CCPP(Summit) | Meghnaghat 100 MW(IEL) | Madanganj 102 PP(Summit) | Madanganj-55 MW PP(Summit) | Siddhirganj 335 MW CCPP | 210 MW Siddhirgonj TPP | Siddhirgonj 2*120 MW GTPP | Siddhirganj 100 PP(Dutch Bangla) | Gagnagar 102 MW PP (Digital Power) | Kodda 150MW PP | Keraniganj 100 MW PP (Powerpac) | Bosila 108MW PP(CLC) | Pagla (DPA ) | Katpotti 52 MW PP (Sinha) | Kamalaghat 54 MW PP(Banco Energy) | Manikganj 55 MW PP (Northern) | Nababganj 55 MW PP (Southern power ) | Narshingdi 22 MW PP (Doreen) | Summit Ashulia | Summit Madhabdi | Maona 33 MW PP(Summit) | Rupganj 33 MW PP(Summit) | Gazipur 52 MW PP | Tongi 80 MW GTPP | Karnaphuli Hydro PP Unit-1, 2 & 3 | Karnaphuli Hydro PP Unit-4 & 5 | Chattogram TPP-1 | Chattogram TPP-2 | Raozan 25 MW PP | Sikalbaha 225MW CCPP (Gas) | Sikalbaha 225MW CCPP(Oil) | Sikalbaha 150MW GTPP | Sikalbaha 150MW GTPP(Oil) | Plant Removed | Tangail Palli Power Gen 22 MW | Hathazari 100 MW peaking PP | Dohazari -Kalaish 100 MW Peaking | Juldah 100 MW Unit-1 (Acorn) | Chattogram 108 MW PP (ECPV) | Patenga 50MW PP (Baraka) | Barabkunda 22 MW PP (Regent) | Malancha, Ctg. EPZ (United) | Ashuganj TPP Unit- 3 | Ashuganj TPP Unit- 4 | Ashuganj TPP Unit- 5 | Ashuganj 450 MW CCPP(North) | Ashuganj 450 MW CCPP(South) | Ashuganj 225 MW CCPP | Ashuganj 195MW PP (APSCL-United) | Chandpur 150 MW CCPP | Ashuganj 50 MW PP | Ashuganj 55 MW PP (Precision) | Ashuganj 53MW PP (United) | Ashuganj 51 MW PP (Midland) | B.Baria (Aggreko) 85MW | Titas 50 MW Peaking PP | Jangalia 52 MW PP (Lakdanavi) | Feni 22MW PP (Doreen) | Feni 11 MW PP (Doreen) | Jangalia 33MW PP (Summit) | Cumilla 25 MW PP (Summit) | Impoprt (Tripura) | RPCL 210MW CCPP | Jamalpur 95 MW PP(Powerpac) | Tangail 22 MW PP (Doreen) | Sarishabari 3 MW Solar Plant | Fenchugonj CCPP Phase-1 | Fenchugonj CCPP Phase-2 | Fenchugonj 51 MW PP (Barakatullah) | Fenchuganj 44MW (Energyprima) | Kushiara 163 MW CCPP (KP) | Shajibazar 330 MW CCPP | Shahjibazar GTPP Unit- 8 & 9 | Shahjibazar 86MW PP (Shahjibazar) | Shahjibazar 50MW PP (EPL) | Sylhet 225 MW CCPP | Sylhet 20 MW GTPP | Sylhet 50MW PP (EPL) | Sylhet 10MW PP (Desh) | Bibiana-II 341 MW CCPP (Summit) | Shahjahanulla 25 MW PP | Hobiganj 11MW PP Cofidence-E | Daudkandi 200 MW PP (B.Trac) | Kodda 300 MW PP Unit-2 (Summit) | Keranigonj 300 MW PP (APR) | Bramhangoan 100 MW PP (Aggreko) | Mymensingh 200 MW PP (United) | Aurahati 100MW PP (Aggreko) | Kodda 149 MW PP Unit-1 (Summit) | Teknaf 20MW PP (Solartech) | Juldah 100 MW PP Unit-3 (Acorn) | Chandpur 200MW (Desh energy) | Ashuganj 150MW PP (Midland) | Bibiyana-III 400 MW CCPP | Jamalpur 115 MW PP (United) | Gazipur 100 MW PP | Sikalbaha 105 MW PP (Baraka Sikalbaha) | Kaptai 7 MW Solar PP | Anwara 300 MW PP (United) | Jodiac Power | Karnaphuli Power Ltd. | Feni Lanka Power | Chowmuhani 113 MW | Juldah unit-2 (Acorn) | Bibiyana South 400 MW | Meghnaghat 104 MW PP (OPCL) | Sutiakhali 50 MW Solar PP | Manikgonj 162MW PP(MPGL) | Anlima Energy Ltd. | Shahjibazar 100 MW GTPP | Bhairob 54.5 MW | Spectra Solar Plant Ltd. | Chandpur 115(Doreen) | Kanchan Purbachal Power Generation Ltd. | Ashuganj 420 MW CCPP(East) | Mirsharai 150 MW (Oil) | Mirsharai 150 MW (Gas) | EasternBlank | Bheramara (HVDC ) | Bheramara GTPP Unit-3 | Bheramara 410 MW CCPP | Khulna 115 MW PP (KPCL-1 & 3) | Khulna 115 PP MW (KPCL-2) | Khulna 225 MW CCPP | Khulna 60MW | Khulna (Aggreeco) 55MW | Faridpur 50 MW Peaking PP | Gopalganj 100 MW Peaking PP | Noapara 40 MW PP (Khanjahan Ali) | Bhola 225 MW CCPP | Bhola 33 MW PP (Venture) | Barisal 110 MW PP (Summit ) | Barisal GT PP Unit-1& 2 | Baghabari 100 MW GTPP | Baghabari 71 MW GTPP | Baghabari 50 MW Peaking PP | Bera 70 MW Peaking PP | Chapainawabganj 100 MW Peaking PP | Amnura 50 MW PP(Sinha) | Katakhali 50 MW PP (Northern) | Katakhali 50 MW Peaking PP | Natore 52 MW PP (Rajlanka) | Santahar 50 MW Peaking PP | Bogra 22 MW PP (GBB) | Bogura 20 MW PP (Energyprima) | Ullapara 11 MW PP (Summit) | Barapukuria TPP Unit-1 | Barapukuria TPP Unit-2 | Barapukuria 275 MW TPP Unit-3 | Rangpur 20 MW GTPP | Saidpur 20 MW GTPP | Sirajgonj 225MW CCPP Unit-1 (Gas) | Sirajgonj 225MW CCPP Unit-1(Oil) | Sirajgonj 225 MW CCPP Unit-2 (Gas) | Sirajgonj 225 MW CCPP Unit-2 (Oil) | Bhola 95 MW PP (Aggreko) | Noapara 100 MW PP (Bangla Trac) | Sirajgonj 225MW CCPP Unit-3 (Gas) | Sirajgonj 225MW CCPP Unit-3 (Oil) | Sirajgonj 400 MW CCPP Unit-4 | Rupsha 105 MW PP (Orion rupsha) | Baghabari 200 MW PP (Paramount) | Bagura 113 MW PP (Confidence)-2 | Madhumati 100 MW PP | Rangpur 113 MW PP (Confidence) | Sirajgonj 400MW CCPP Unit-4 (Oil) | Sympa Solar Power 8MW | Confidence Power Bogura Unit-1 113 MW | Payra 1320 MW | Bhola Nutan Biddut BD LTD (GAS) | Bhola Nutan Biddut BD LTD (OIL) | United Payra Power Ltd. | Sirajgonj 6.55 MW Solar | Mongla Orion 100 MW Solar PP | Energypac Power Venture Thakurgaon Ltd. | Khulna 330 MW CCPP (OIL) | Khulna 330 MW CCPP (GAS) | Rampal 1320 MW (BIFPCL) | Intraco Solar 30 MW | Barisal 307 MW | WesternBlank | Eastern Grid Total | Western Grid Total | Total (MW) | Gas (Public) | HVDC | Gas (Private) | HSD (Private) | HFO (Private) | Coal | Hydro | HSD (Public) | HFO (Public) | Tripura | Solar | Shortage | Water Level
1:00 | 0 | 0 | 0 | 180 | 0 | 73 | 0 | 386 | 221 |  | 0 | 190 | 135 | 59 | 0 | 55 | 0 | 0 | 0 | 61 | 58 | 115 | 0 | 0 | 0 | 0 | 17 | 35 | 35 | 19 | 26 | 28 | 33 | 30 | 48 | 0 | 82 | 70 | 0 | 0 | 25 | 150 | 0 | 0 | 0 |  | 10 | 22 | 17 | 22 | 0 | 26 | 0 | 22 | 0 | 0 | 0 | 280 | 0 | 169 | 195 | 51 | 50 | 50 | 0 | 0 | 0 | 29 | 8 | 22 | 10 | 33 | 20 | 138 | 105 | 0 | 16 | 0 | 30 | 43 | 0 | 0 | 0 | 0 | 63 | 81 | 0 | 145 | 18 | 0 | 10 | 290 | 0 | 0 | 0 | 248 | 0 | 0 | 48 | 0 | 134 | 0 | 25 | 51 | 75 | 401 | 49 | 70 | 68 | 0 | 70 | 36 | 58 | 17 | 0 | 25 | 340 | 55 | 0 | 35 | 94 | 0 | 17 | 0 | 53 | 17 | 0 | 0 | 0 |  | 924 | 0 | 220 | 0 | 0 | 0 | 0 | 0 | 0 | 60 | 0 | 70 | 21 | 0 | 0 | 0 | 0 | 0 | 0 | 0 | 0 | 0 | 0 | 0 | 0 | 0 | 0 | 0 | 81 | 0 | 250 | 0 | 0 | 191 | 0 | 0 | 0 | 0 | 0 | 0 | 0 | 312 | 94 | 0 | 35 | 0 | 56 | 0 | 0 | 75 | 750 | 223 | 0 | 0 | 0 | 0 | 115 | 0 | 0 | 0 | 0 | 0 |  | 6092 | 3477 | 9569 | 3129 | 924 | 1823 | 0 | 2079 | 1081 | 152 | 0 | 243 | 138 | 0 | 348 | 95.41
2:00 | 0 | 0 | 0 | 180 | 0 | 73 | 0 | 380 | 213 |  | 0 | 190 | 135 | 59 | 0 | 55 | 0 | 0 | 0 | 61 | 58 | 115 | 0 | 0 | 0 | 0 | 17 | 35 | 35 | 19 | 26 | 28 | 33 | 30 | 48 | 0 | 82 | 70 | 0 | 0 | 25 | 150 | 0 | 0 | 0 |  | 11 | 22 | 17 | 22 | 0 | 25 | 0 | 29 | 0 | 0 | 0 | 280 | 0 | 172 | 199 | 50 | 50 | 50 | 0 | 0 | 0 | 36 | 8 | 22 | 10 | 33 | 20 | 132 | 105 | 0 | 16 | 0 | 30 | 43 | 0 | 0 | 0 | 0 | 63 | 0 | 0 | 145 | 18 | 0 | 10 | 270 | 0 | 0 | 0 | 258 | 0 | 0 | 48 | 0 | 136 | 0 | 25 | 51 | 63 | 401 | 49 | 70 | 68 | 0 | 69 | 36 | 54 | 17 | 0 | 25 | 400 | 55 | 0 | 35 | 97 | 0 | 17 | 0 | 53 | 17 | 0 | 0 | 0 |  | 924 | 0 | 220 | 0 | 0 | 0 | 0 | 0 | 0 | 0 | 0 | 68 | 20 | 0 | 0 | 0 | 0 | 0 | 0 | 0 | 0 | 0 | 0 | 0 | 0 | 0 | 0 | 0 | 80 | 0 | 250 | 0 | 0 | 191 | 0 | 0 | 0 | 0 | 0 | 0 | 0 | 313 | 53 | 0 | 35 | 0 | 56 | 0 | 0 | 75 | 740 | 222 | 0 | 0 | 0 | 0 | 0 | 0 | 0 | 0 | 0 | 0 |  | 6049 | 3247 | 9296 | 3183 | 924 | 1724 | 0 | 1921 | 1070 | 152 | 0 | 190 | 132 | 0 | 0 | 95.4
3:00 | 0 | 0 | 0 | 180 | 0 | 73 | 0 | 380 | 217 |  | 0 | 190 | 135 | 59 | 0 | 55 | 0 | 0 | 0 | 60 | 58 | 115 | 0 | 0 | 0 | 0 | 17 | 35 | 35 | 19 | 26 | 28 | 33 | 34 | 48 | 0 | 82 | 70 | 0 | 0 | 25 | 151 | 0 | 0 | 0 |  | 12 | 22 | 17 | 22 | 0 | 25 | 0 | 30 | 0 | 0 | 0 | 280 | 0 | 179 | 199 | 50 | 50 | 50 | 0 | 0 | 0 | 36 | 8 | 22 | 10 | 33 | 21 | 136 | 105 | 0 | 16 | 0 | 30 | 43 | 0 | 0 | 0 | 0 | 63 | 0 | 0 | 145 | 19 | 0 | 10 | 280 | 0 | 0 | 0 | 243 | 0 | 0 | 48 | 0 | 149 | 0 | 25 | 51 | 63 | 402 | 49 | 70 | 68 | 0 | 69 | 36 | 54 | 17 | 0 | 25 | 400 | 55 | 0 | 35 | 107 | 0 | 17 | 0 | 53 | 17 | 0 | 0 | 0 |  | 735 | 0 | 220 | 0 | 0 | 0 | 0 | 0 | 0 | 0 | 0 | 69 | 17 | 0 | 0 | 0 | 0 | 0 | 0 | 0 | 0 | 0 | 0 | 0 | 0 | 0 | 0 | 0 | 82 | 0 | 250 | 0 | 0 | 191 | 0 | 0 | 0 | 0 | 0 | 0 | 0 | 312 | 17 | 0 | 35 | 0 | 0 | 0 | 0 | 75 | 740 | 223 | 0 | 0 | 0 | 0 | 0 | 0 | 0 | 0 | 0 | 72 |  | 6091 | 3038 | 9129 | 3199 | 735 | 1736 | 0 | 1837 | 1144 | 152 | 0 | 190 | 136 | 0 | 0 | 95.39
4:00 | 0 | 0 | 0 | 180 | 0 | 73 | 0 | 380 | 221 |  | 0 | 190 | 135 | 59 | 0 | 55 | 0 | 0 | 0 | 60 | 58 | 115 | 0 | 0 | 0 | 0 | 17 | 35 | 35 | 19 | 26 | 28 | 33 | 33 | 25 | 0 | 82 | 70 | 0 | 0 | 25 | 150 | 0 | 0 | 0 |  | 12 | 22 | 17 | 22 | 0 | 25 | 0 | 30 | 0 | 0 | 0 | 280 | 0 | 194 | 199 | 50 | 43 | 50 | 0 | 0 | 0 | 0 | 8 | 22 | 10 | 33 | 21 | 126 | 105 | 0 | 16 | 0 | 30 | 43 | 0 | 0 | 0 | 0 | 63 | 0 | 0 | 145 | 19 | 0 | 10 | 270 | 0 | 0 | 0 | 243 | 0 | 0 | 48 | 0 | 149 | 0 | 25 | 51 | 65 | 402 | 49 | 70 | 68 | 0 | 69 | 36 | 54 | 17 | 0 | 25 | 400 | 55 | 0 | 35 | 107 | 0 | 17 | 0 | 53 | 17 | 0 | 0 | 0 |  | 735 | 0 | 220 | 0 | 0 | 0 | 0 | 0 | 0 | 0 | 0 | 30 | 18 | 0 | 0 | 0 | 0 | 0 | 0 | 0 | 0 | 0 | 0 | 0 | 0 | 0 | 0 | 0 | 82 | 0 | 250 | 0 | 0 | 191 | 0 | 0 | 0 | 0 | 0 | 0 | 0 | 311 | 17 | 0 | 0 | 0 | 0 | 0 | 0 | 50 | 700 | 223 | 0 | 0 | 0 | 0 | 0 | 0 | 0 | 0 | 0 | 0 |  | 6024 | 2827 | 8851 | 3166 | 735 | 1730 | 0 | 1756 | 1032 | 152 | 0 | 154 | 126 | 0 | 0 | 95.38
5:00 | 0 | 0 | 0 | 180 | 0 | 73 | 0 | 380 | 226 |  | 0 | 190 | 135 | 45 | 0 | 55 | 0 | 0 | 0 | 50 | 58 | 115 | 0 | 0 | 0 | 0 | 17 | 17 | 35 | 19 | 26 | 28 | 33 | 33 | 25 | 0 | 82 | 70 | 0 | 0 | 25 | 151 | 0 | 0 | 0 |  | 12 | 22 | 17 | 22 | 0 | 25 | 0 | 35 | 0 | 0 | 0 | 305 | 0 | 189 | 199 | 50 | 47 | 50 | 0 | 0 | 0 | 0 | 8 | 22 | 10 | 33 | 21 | 124 | 105 | 0 | 16 | 0 | 30 | 43 | 0 | 0 | 0 | 0 | 63 | 0 | 0 | 145 | 19 | 0 | 10 | 270 | 0 | 0 | 0 | 195 | 0 | 0 | 48 | 0 | 139 | 0 | 25 | 51 | 30 | 402 | 49 | 70 | 68 | 0 | 69 | 36 | 54 | 17 | 0 | 25 | 400 | 44 | 0 | 35 | 51 | 0 | 17 | 0 | 53 | 17 | 0 | 0 | 0 |  | 735 | 0 | 220 | 0 | 0 | 0 | 0 | 0 | 0 | 0 | 0 | 70 | 17 | 0 | 0 | 0 | 0 | 0 | 0 | 0 | 0 | 0 | 0 | 0 | 0 | 0 | 0 | 0 | 82 | 0 | 250 | 0 | 0 | 191 | 0 | 0 | 0 | 0 | 0 | 0 | 0 | 309 | 17 | 0 | 0 | 0 | 0 | 0 | 0 | 50 | 700 | 223 | 0 | 0 | 0 | 0 | 0 | 0 | 0 | 0 | 0 | 0 |  | 5855 | 2864 | 8719 | 3231 | 735 | 1737 | 0 | 1554 | 1032 | 152 | 0 | 154 | 124 | 0 | 0 | 95.37
6:00 | 0 | 0 | 0 | 180 | 0 | 73 | 0 | 382 | 228 |  | 0 | 190 | 135 | 24 | 0 | 55 | 0 | 0 | 0 | 24 | 58 | 115 | 0 | 0 | 0 | 0 | 17 | 17 | 35 | 19 | 21 | 28 | 33 | 33 | 25 | 0 | 82 | 70 | 0 | 0 | 25 | 151 | 0 | 0 | 0 |  | 12 | 22 | 15 | 22 | 0 | 20 | 0 | 36 | 0 | 0 | 0 | 290 | 0 | 184 | 195 | 50 | 44 | 51 | 0 | 0 | 0 | 0 | 8 | 22 | 10 | 33 | 18 | 116 | 105 | 0 | 16 | 0 | 30 | 43 | 0 | 0 | 0 | 0 | 63 | 0 | 0 | 145 | 19 | 0 | 10 | 320 | 0 | 0 | 0 | 195 | 0 | 0 | 48 | 0 | 109 | 0 | 25 | 51 | 30 | 402 | 49 | 70 | 68 | 0 | 69 | 36 | 54 | 17 | 0 | 25 | 401 | 34 | 0 | 35 | 51 | 0 | 17 | 0 | 53 | 17 | 0 | 0 | 0 |  | 735 | 0 | 220 | 0 | 0 | 0 | 0 | 0 | 0 | 0 | 0 | 69 | 15 | 0 | 0 | 0 | 0 | 0 | 0 | 0 | 0 | 0 | 0 | 0 | 0 | 0 | 0 | 0 | 83 | 0 | 250 | 0 | 0 | 192 | 0 | 0 | 0 | 0 | 0 | 0 | 0 | 317 | 17 | 0 | 0 | 0 | 0 | 0 | 0 | 50 | 720 | 223 | 0 | 0 | 0 | 0 | 0 | 0 | 0 | 0 | 0 | 0 |  | 5775 | 2891 | 8666 | 3203 | 735 | 1793 | 0 | 1462 | 1053 | 152 | 0 | 152 | 116 | 0 | 0 | 95.36
7:00 | 0 | 0 | 0 | 180 | 0 | 73 | 0 | 382 | 227 |  | 0 | 190 | 135 | 24 | 0 | 55 | 0 | 0 | 0 | 27 | 58 | 115 | 0 | 0 | 0 | 0 | 17 | 35 | 35 | 19 | 21 | 28 | 33 | 33 | 25 | 0 | 83 | 70 | 0 | 0 | 25 | 151 | 0 | 0 | 0 |  | 12 | 22 | 16 | 22 | 0 | 19 | 0 | 36 | 0 | 0 | 0 | 345 | 0 | 161 | 195 | 50 | 47 | 51 | 0 | 0 | 0 | 0 | 8 | 22 | 10 | 22 | 14 | 110 | 72 | 0 | 16 | 0 | 30 | 43 | 0 | 0 | 0 | 0 | 65 | 0 | 0 | 145 | 19 | 0 | 10 | 310 | 0 | 0 | 0 | 198 | 0 | 0 | 48 | 0 | 109 | 4 | 25 | 51 | 33 | 398 | 49 | 70 | 68 | 1 | 69 | 36 | 54 | 17 | 0 | 25 | 395 | 36 | 2 | 35 | 70 | 0 | 17 | 6 | 53 | 17 | 0 | 0 | 0 |  | 735 | 0 | 215 | 0 | 0 | 0 | 0 | 0 | 0 | 0 | 0 | 65 | 13 | 0 | 0 | 0 | 0 | 0 | 0 | 0 | 0 | 0 | 0 | 0 | 0 | 0 | 0 | 0 | 84 | 0 | 250 | 0 | 0 | 192 | 0 | 0 | 0 | 0 | 0 | 0 | 0 | 301 | 17 | 0 | 0 | 0 | 34 | 0 | 0 | 75 | 740 | 223 | 0 | 0 | 0 | 14 | 0 | 0 | 0 | 0 | 4 | 0 |  | 5799 | 2962 | 8761 | 3173 | 735 | 1764 | 0 | 1568 | 1074 | 153 | 0 | 153 | 110 | 31 | 0 | 95.35
8:00 | 0 | 0 | 0 | 180 | 0 | 73 | 0 | 370 | 226 |  | 0 | 190 | 135 | 48 | 0 | 55 | 0 | 0 | 0 | 62 | 58 | 115 | 0 | 0 | 0 | 0 | 17 | 35 | 35 | 16 | 21 | 28 | 33 | 30 | 49 | 0 | 84 | 70 | 0 | 0 | 25 | 151 | 0 | 0 | 0 |  | 12 | 22 | 17 | 22 | 0 | 19 | 0 | 12 | 0 | 0 | 0 | 270 | 0 | 166 | 195 | 50 | 47 | 51 | 0 | 0 | 0 | 0 | 8 | 22 | 10 | 15 | 14 | 116 | 74 | 0 | 16 | 1 | 30 | 43 | 0 | 0 | 0 | 0 | 65 | 0 | 0 | 100 | 19 | 0 | 10 | 290 | 0 | 0 | 0 | 240 | 0 | 0 | 48 | 0 | 145 | 10 | 25 | 51 | 42 | 353 | 49 | 70 | 65 | 1 | 69 | 36 | 54 | 17 | 0 | 25 | 330 | 67 | 17 | 35 | 107 | 0 | 17 | 14 | 53 | 17 | 0 | 0 | 0 |  | 735 | 0 | 205 | 0 | 0 | 0 | 0 | 0 | 0 | 0 | 0 | 40 | 13 | 0 | 0 | 0 | 0 | 0 | 0 | 0 | 0 | 0 | 0 | 2 | 0 | 0 | 0 | 0 | 83 | 0 | 249 | 0 | 0 | 191 | 0 | 0 | 0 | 0 | 0 | 0 | 0 | 286 | 31 | 0 | 9 | 0 | 52 | 0 | 2 | 92 | 760 | 170 | 0 | 0 | 0 | 27 | 108 | 0 | 0 | 0 | 5 | 0 |  | 5779 | 3060 | 8839 | 2889 | 735 | 1651 | 0 | 1971 | 1092 | 154 | 0 | 154 | 116 | 77 | 341.9043 | 95.34
9:00 | 0 | 0 | 0 | 180 | 0 | 70 | 0 | 355 | 231 |  | 0 | 190 | 135 | 59 | 0 | 55 | 0 | 0 | 0 | 70 | 58 | 115 | 0 | 0 | 0 | 0 | 17 | 35 | 35 | 16 | 21 | 28 | 33 | 30 | 49 | 0 | 83 | 70 | 0 | 0 | 25 | 150 | 0 | 0 | 0 |  | 12 | 22 | 17 | 22 | 0 | 19 | 0 | 7 | 0 | 0 | 0 | 270 | 0 | 178 | 197 | 50 | 47 | 51 | 0 | 0 | 0 | 0 | 8 | 19 | 10 | 8 | 14 | 118 | 34 | 0 | 16 | 1 | 30 | 43 | 0 | 0 | 0 | 0 | 62 | 0 | 0 | 100 | 18 | 0 | 9 | 290 | 0 | 0 | 0 | 243 | 0 | 0 | 48 | 0 | 149 | 15 | 25 | 51 | 64 | 400 | 49 | 70 | 51 | 2 | 121 | 36 | 54 | 17 | 0 | 25 | 400 | 71 | 13 | 35 | 107 | 0 | 17 | 17 | 53 | 17 | 0 | 0 | 0 |  | 734 | 0 | 200 | 0 | 16 | 0 | 0 | 0 | 0 | 0 | 0 | 66 | 16 | 0 | 0 | 0 | 0 | 0 | 0 | 0 | 0 | 0 | 0 | 8 | 0 | 0 | 0 | 0 | 85 | 0 | 250 | 0 | 0 | 189 | 0 | 0 | 0 | 0 | 0 | 0 | 0 | 274 | 54 | 0 | 35 | 0 | 56 | 0 | 3 | 95 | 740 | 170 | 0 | 0 | 3 | 74 | 113 | 0 | 0 | 0 | 20 | 0 |  | 5932 | 3201 | 9133 | 2967 | 734 | 1640 | 0 | 2144 | 1075 | 153 | 0 | 154 | 118 | 148 | 446.0423 | 95.33
10:00 | 0 | 0 | 0 | 180 | 0 | 70 | 0 | 375 | 231 |  | 0 | 190 | 135 | 60 | 0 | 55 | 0 | 0 | 0 | 70 | 50 | 115 | 0 | 0 | 0 | 0 | 17 | 35 | 35 | 16 | 21 | 28 | 33 | 16 | 49 | 0 | 83 | 70 | 0 | 0 | 24 | 151 | 0 | 0 | 0 |  | 12 | 22 | 16 | 22 | 0 | 24 | 0 | 3 | 0 | 0 | 0 | 310 | 0 | 177 | 197 | 52 | 47 | 51 | 0 | 0 | 0 | 0 | 8 | 19 | 10 | 8 | 14 | 118 | 34 | 0 | 15 | 2 | 30 | 43 | 0 | 0 | 0 | 0 | 63 | 0 | 0 | 145 | 18 | 0 | 9 | 280 | 0 | 0 | 0 | 240 | 0 | 0 | 48 | 0 | 149 | 18 | 25 | 51 | 69 | 415 | 49 | 70 | 51 | 3 | 122 | 36 | 70 | 17 | 0 | 25 | 397 | 68 | 34 | 35 | 100 | 0 | 17 | 16 | 53 | 17 | 0 | 0 | 0 |  | 924 | 0 | 195 | 0 | 16 | 0 | 0 | 0 | 0 | 0 | 0 | 65 | 16 | 0 | 0 | 0 | 0 | 0 | 0 | 0 | 0 | 0 | 0 | 0 | 0 | 0 | 0 | 0 | 82 | 0 | 249 | 0 | 0 | 150 | 0 | 0 | 0 | 0 | 0 | 0 | 0 | 200 | 57 | 0 | 35 | 0 | 50 | 0 | 5 | 95 | 650 | 170 | 0 | 0 | 5 | 39 | 37 | 0 | 0 | 0 | 28 | 0 |  | 6053 | 3068 | 9121 | 3027 | 924 | 1552 | 0 | 2063 | 981 | 153 | 0 | 153 | 118 | 150 | 365.8653 | 95.32
11:00 | 0 | 0 | 0 | 180 | 0 | 67 | 0 | 385 | 216 |  | 0 | 190 | 135 | 59 | 0 | 40 | 0 | 0 | 0 | 70 | 58 | 98 | 0 | 0 | 0 | 0 | 17 | 35 | 35 | 19 | 21 | 28 | 33 | 25 | 49 | 0 | 82 | 70 | 0 | 0 | 22 | 151 | 0 | 0 | 0 |  | 12 | 23 | 16 | 22 | 0 | 25 | 0 | 2 | 0 | 0 | 0 | 295 | 0 | 159 | 180 | 50 | 47 | 51 | 0 | 0 | 0 | 15 | 8 | 19 | 10 | 8 | 19 | 126 | 34 | 0 | 15 | 2 | 30 | 43 | 0 | 0 | 0 | 0 | 61 | 0 | 0 | 145 | 18 | 0 | 9 | 300 | 0 | 0 | 0 | 242 | 0 | 0 | 48 | 0 | 149 | 18 | 25 | 51 | 69 | 410 | 49 | 70 | 51 | 4 | 122 | 36 | 71 | 17 | 0 | 25 | 394 | 70 | 22 | 35 | 90 | 0 | 17 | 13 | 53 | 17 | 0 | 0 | 0 |  | 924 | 0 | 195 | 0 | 32 | 0 | 0 | 0 | 0 | 0 | 0 | 66 | 17 | 0 | 0 | 0 | 0 | 0 | 0 | 0 | 0 | 0 | 0 | 0 | 0 | 0 | 0 | 0 | 83 | 0 | 249 | 0 | 0 | 152 | 0 | 0 | 0 | 0 | 0 | 0 | 0 | 278 | 58 | 0 | 35 | 0 | 50 | 0 | 6 | 95 | 650 | 210 | 0 | 0 | 4 | 55 | 37 | 0 | 0 | 0 | 32 | 0 |  | 5997 | 3228 | 9225 | 3012 | 924 | 1655 | 0 | 2066 | 982 | 152 | 0 | 152 | 126 | 156 | 387.9831 | #REF!
12:00 | 0 | 0 | 0 | 180 | 0 | 67 | 0 | 380 | 219 |  | 0 | 180 | 135 | 59 | 0 | 40 | 0 | 0 | 0 | 70 | 58 | 106 | 0 | 0 | 0 | 0 | 17 | 35 | 35 | 19 | 21 | 28 | 33 | 24 | 49 | 0 | 82 | 70 | 0 | 0 | 25 | 151 | 0 | 0 | 0 |  | 12 | 23 | 16 | 33 | 0 | 25 | 0 | 2 | 0 | 0 | 0 | 280 | 0 | 207 | 185 | 50 | 42 | 5 | 0 | 0 | 0 | 29 | 8 | 21 | 10 | 8 | 19 | 136 | 34 | 0 | 15 | 1 | 30 | 43 | 0 | 0 | 0 | 0 | 62 | 0 | 0 | 145 | 18 | 0 | 9 | 290 | 0 | 0 | 100 | 255 | 173 | 90 | 48 | 76 | 149 | 19 | 25 | 51 | 69 | 410 | 49 | 70 | 51 | 4 | 122 | 36 | 71 | 17 | 0 | 25 | 400 | 74 | 42 | 35 | 90 | 0 | 0 | 17 | 53 | 17 | 0 | 0 | 0 |  | 925 | 0 | 195 | 0 | 32 | 0 | 0 | 0 | 0 | 0 | 0 | 67 | 17 | 0 | 0 | 0 | 0 | 0 | 0 | 0 | 0 | 0 | 5 | 0 | 0 | 0 | 0 | 0 | 82 | 0 | 250 | 0 | 0 | 171 | 0 | 0 | 0 | 0 | 0 | 0 | 0 | 270 | 58 | 0 | 35 | 0 | 50 | 0 | 6 | 95 | 670 | 220 | 0 | 0 | 3 | 89 | 51 | 0 | 0 | 0 | 32 | 0 |  | 6479 | 3323 | 9802 | 3063 | 925 | 1599 | 439 | 2094 | 1002 | 152 | 0 | 179 | 136 | 213 | 301.355 | 95.3
13:00 | 0 | 0 | 0 | 180 | 0 | 70 | 0 | 374 | 208 |  | 0 | 180 | 135 | 59 | 0 | 40 | 0 | 0 | 0 | 70 | 58 | 132 | 0 | 0 | 0 | 0 | 17 | 35 | 35 | 19 | 21 | 28 | 33 | 22 | 49 | 0 | 82 | 70 | 0 | 0 | 25 | 151 | 0 | 0 | 0 |  | 12 | 23 | 16 | 22 | 0 | 25 | 0 | 2 | 0 | 0 | 0 | 280 | 0 | 206 | 185 | 51 | 45 | 5 | 0 | 0 | 0 | 29 | 8 | 0 | 10 | 8 | 19 | 138 | 33 | 0 | 15 | 1 | 30 | 43 | 0 | 0 | 0 | 0 | 60 | 0 | 0 | 145 | 18 | 0 | 9 | 310 | 0 | 0 | 100 | 243 | 237 | 90 | 48 | 77 | 149 | 18 | 25 | 51 | 69 | 409 | 49 | 70 | 51 | 3 | 122 | 36 | 71 | 17 | 0 | 25 | 400 | 79 | 53 | 37 | 90 | 0 | 0 | 28 | 53 | 17 | 0 | 0 | 0 |  | 924 | 0 | 190 | 0 | 32 | 0 | 0 | 0 | 0 | 0 | 0 | 64 | 19 | 0 | 0 | 0 | 0 | 0 | 0 | 0 | 0 | 0 | 16 | 0 | 0 | 0 | 0 | 0 | 82 | 0 | 249 | 0 | 0 | 173 | 0 | 0 | 0 | 0 | 0 | 0 | 0 | 260 | 58 | 0 | 35 | 0 | 50 | 0 | 7 | 95 | 750 | 220 | 0 | 0 | 2 | 37 | 95 | 0 | 0 | 0 | 23 | 0 |  | 6558 | 3381 | 9939 | 3027 | 924 | 1603 | 504 | 2122 | 1081 | 152 | 0 | 216 | 138 | 172 | 425.7676 | 95.29
14:00 | 0 | 0 | 0 | 180 | 0 | 70 | 0 | 366 | 207 |  | 0 | 170 | 135 | 59 | 0 | 48 | 0 | 0 | 0 | 70 | 58 | 132 | 0 | 0 | 0 | 0 | 17 | 35 | 35 | 19 | 23 | 26 | 33 | 21 | 49 | 0 | 83 | 70 | 0 | 0 | 25 | 151 | 0 | 0 | 0 |  | 12 | 23 | 16 | 22 | 0 | 25 | 0 | 2 | 0 | 0 | 0 | 280 | 0 | 204 | 195 | 49 | 46 | 5 | 0 | 0 | 0 | 29 | 8 | 19 | 10 | 8 | 19 | 134 | 33 | 0 | 15 | 2 | 30 | 43 | 0 | 0 | 0 | 0 | 60 | 0 | 0 | 145 | 18 | 0 | 9 | 270 | 0 | 0 | 50 | 240 | 78 | 90 | 48 | 78 | 149 | 16 | 25 | 51 | 69 | 411 | 49 | 70 | 51 | 3 | 122 | 36 | 71 | 17 | 0 | 25 | 400 | 75 | 44 | 87 | 90 | 0 | 12 | 16 | 53 | 17 | 0 | 0 | 0 |  | 924 | 0 | 185 | 0 | 32 | 0 | 0 | 0 | 0 | 0 | 0 | 66 | 20 | 0 | 0 | 0 | 0 | 0 | 0 | 0 | 0 | 0 | 16 | 8 | 8 | 0 | 0 | 0 | 80 | 0 | 250 | 0 | 0 | 173 | 0 | 0 | 0 | 0 | 0 | 0 | 0 | 249 | 58 | 0 | 35 | 0 | 56 | 0 | 7 | 95 | 730 | 220 | 0 | 0 | 2 | 30 | 95 | 0 | 0 | 0 | 7 | 0 |  | 6356 | 3346 | 9702 | 3033 | 924 | 1552 | 296 | 2199 | 1060 | 153 | 0 | 224 | 134 | 127 | 420.2382 | 95.31
15:00 | 0 | 0 | 0 | 180 | 0 | 70 | 0 | 367 | 202 |  | 0 | 170 | 135 | 59 | 0 | 55 | 0 | 0 | 0 | 70 | 58 | 115 | 0 | 0 | 0 | 0 | 17 | 35 | 35 | 19 | 21 | 27 | 33 | 21 | 49 | 0 | 83 | 70 | 0 | 0 | 25 | 151 | 0 | 0 | 0 |  | 12 | 22 | 16 | 10 | 0 | 25 | 0 | 2 | 0 | 0 | 0 | 280 | 0 | 205 | 199 | 49 | 46 | 5 | 0 | 0 | 0 | 29 | 8 | 0 | 10 | 8 | 19 | 134 | 33 | 0 | 15 | 1 | 30 | 43 | 0 | 0 | 0 | 0 | 60 | 0 | 0 | 145 | 18 | 0 | 9 | 280 | 0 | 0 | 10 | 240 | 124 | 90 | 48 | 78 | 148 | 9 | 25 | 51 | 72 | 411 | 49 | 70 | 51 | 2 | 124 | 36 | 72 | 17 | 0 | 25 | 397 | 73 | 23 | 90 | 90 | 0 | 35 | 12 | 52 | 17 | 0 | 0 | 0 |  | 925 | 0 | 185 | 0 | 23 | 0 | 0 | 0 | 0 | 0 | 0 | 66 | 19 | 0 | 0 | 0 | 0 | 0 | 0 | 0 | 0 | 0 | 16 | 8 | 33 | 0 | 0 | 0 | 77 | 0 | 250 | 0 | 0 | 172 | 0 | 0 | 0 | 0 | 0 | 0 | 0 | 243 | 17 | 0 | 40 | 0 | 56 | 0 | 5 | 113 | 680 | 175 | 0 | 0 | 0 | 22 | 95 | 0 | 0 | 0 | 21 | 0 |  | 6321 | 3241 | 9562 | 3011 | 925 | 1509 | 302 | 2195 | 1007 | 153 | 0 | 231 | 134 | 95 | 538.1998 | 95.27
16:00 | 0 | 0 | 0 | 180 | 0 | 70 | 0 | 362 | 204 |  | 0 | 170 | 135 | 61 | 0 | 55 | 0 | 0 | 0 | 70 | 58 | 132 | 0 | 0 | 0 | 0 | 17 | 35 | 35 | 19 | 21 | 27 | 33 | 21 | 49 | 0 | 83 | 70 | 0 | 0 | 25 | 151 | 0 | 0 | 0 |  | 12 | 26 | 16 | 22 | 0 | 26 | 0 | 2 | 0 | 0 | 0 | 300 | 0 | 191 | 199 | 48 | 48 | 5 | 0 | 0 | 0 | 35 | 8 | 0 | 10 | 12 | 19 | 126 | 33 | 0 | 15 | 1 | 30 | 43 | 0 | 0 | 0 | 0 | 59 | 0 | 0 | 145 | 18 | 0 | 9 | 280 | 0 | 0 | 0 | 258 | 0 | 0 | 48 | 0 | 144 | 4 | 25 | 51 | 83 | 410 | 49 | 70 | 51 | 1 | 124 | 36 | 75 | 17 | 0 | 25 | 395 | 71 | 9 | 90 | 90 | 0 | 35 | 11 | 53 | 17 | 0 | 1 | 0 |  | 925 | 0 | 185 | 0 | 0 | 0 | 0 | 0 | 0 | 0 | 0 | 66 | 18 | 0 | 0 | 0 | 0 | 0 | 0 | 0 | 0 | 8 | 16 | 8 | 35 | 0 | 0 | 5 | 76 | 0 | 250 | 0 | 0 | 168 | 0 | 0 | 0 | 0 | 0 | 0 | 0 | 242 | 17 | 0 | 50 | 0 | 59 | 0 | 3 | 50 | 610 | 175 | 0 | 0 | 0 | 12 | 75 | 0 | 0 | 0 | 8 | 0 |  | 6064 | 3061 | 9125 | 3014 | 925 | 1509 | 0 | 2152 | 936 | 153 | 1 | 260 | 126 | 49 | 640.4946 | 95.26
17:00 | 0 | 0 | 0 | 180 | 0 | 73 | 0 | 361 | 202 |  | 0 | 170 | 135 | 60 | 0 | 55 | 0 | 0 | 0 | 73 | 58 | 132 | 0 | 0 | 0 | 0 | 20 | 35 | 35 | 19 | 21 | 27 | 33 | 22 | 49 | 0 | 84 | 70 | 0 | 0 | 25 | 151 | 0 | 0 | 0 |  | 12 | 21 | 16 | 22 | 0 | 34 | 0 | 2 | 0 | 0 | 0 | 280 | 0 | 180 | 197 | 48 | 50 | 5 | 0 | 0 | 0 | 35 | 43 | 0 | 10 | 12 | 15 | 122 | 33 | 0 | 15 | 0 | 30 | 42 | 0 | 0 | 0 | 0 | 64 | 0 | 0 | 145 | 18 | 0 | 9 | 290 | 0 | 0 | 0 | 260 | 0 | 0 | 48 | 0 | 149 | 0 | 25 | 51 | 90 | 363 | 59 | 88 | 84 | 0 | 124 | 36 | 107 | 17 | 0 | 25 | 400 | 68 | 1 | 108 | 101 | 0 | 35 | 1 | 85 | 17 | 0 | 0 | 0 |  | 924 | 0 | 185 | 0 | 0 | 0 | 0 | 0 | 5 | 20 | 0 | 67 | 16 | 0 | 0 | 0 | 0 | 0 | 5 | 0 | 0 | 8 | 24 | 8 | 35 | 0 | 0 | 11 | 75 | 0 | 250 | 0 | 0 | 150 | 0 | 0 | 0 | 0 | 0 | 0 | 0 | 242 | 20 | 0 | 50 | 0 | 66 | 0 | 1 | 50 | 580 | 175 | 0 | 0 | 0 | 2 | 75 | 0 | 0 | 0 | 1 | 0 |  | 6182 | 3045 | 9227 | 2932 | 924 | 1516 | 0 | 2375 | 905 | 154 | 0 | 293 | 122 | 6 | 495.8073 | 95.25
18:00 | 0 | 0 | 0 | 180 | 0 | 73 | 0 | 362 | 201 |  | 0 | 170 | 135 | 79 | 0 | 55 | 0 | 0 | 0 | 88 | 92 | 132 | 0 | 0 | 0 | 0 | 54 | 35 | 35 | 19 | 23 | 20 | 33 | 22 | 49 | 0 | 84 | 70 | 0 | 0 | 24 | 151 | 0 | 0 | 0 |  | 12 | 21 | 49 | 25 | 0 | 40 | 0 | 4 | 0 | 0 | 0 | 305 | 0 | 179 | 195 | 48 | 47 | 10 | 0 | 0 | 0 | 44 | 43 | 0 | 10 | 11 | 21 | 142 | 33 | 0 | 15 | 0 | 30 | 43 | 0 | 0 | 0 | 0 | 69 | 81 | 0 | 145 | 18 | 0 | 10 | 285 | 0 | 0 | 124 | 260 | 10 | 50 | 76 | 51 | 149 | 0 | 40 | 73 | 92 | 407 | 98 | 88 | 105 | 0 | 255 | 36 | 110 | 114 | 0 | 32 | 374 | 87 | 0 | 162 | 107 | 0 | 35 | 0 | 115 | 17 | 0 | 0 | 0 |  | 924 | 0 | 185 | 0 | 5 | 0 | 0 | 0 | 38 | 45 | 8 | 68 | 20 | 0 | 0 | 0 | 0 | 16 | 5 | 75 | 0 | 25 | 32 | 8 | 35 | 5 | 0 | 11 | 75 | 0 | 250 | 0 | 0 | 160 | 0 | 0 | 0 | 0 | 50 | 0 | 0 | 244 | 60 | 29 | 71 | 0 | 71 | 0 | 0 | 113 | 670 | 206 | 0 | 0 | 0 | 0 | 114 | 0 | 0 | 0 | 0 | 0 |  | 7188 | 3618 | 10806 | 2989 | 924 | 1639 | 314 | 3157 | 995 | 154 | 0 | 492 | 142 | 0 | 528.9841 | 95.24
18:30 | 0 | 0 | 0 | 0 | 0 | 0 | 0 | 0 | 0 |  | 0 | 0 | 0 | 0 | 0 | 0 | 0 | 0 | 0 | 0 | 0 | 0 | 0 | 0 | 0 | 0 | 0 | 0 | 0 | 0 | 0 | 0 | 0 | 0 | 0 | 0 | 0 | 0 | 0 | 0 | 0 | 0 | 0 | 0 | 0 |  | 0 | 0 | 0 | 0 | 0 | 0 | 0 | 0 | 0 | 0 | 0 | 0 | 0 | 0 | 0 | 0 | 0 | 0 | 0 | 0 | 0 | 0 | 0 | 0 | 0 | 0 | 0 | 0 | 0 | 0 | 0 | 0 | 0 | 0 | 0 | 0 | 0 | 0 | 0 | 0 | 0 | 0 | 0 | 0 | 0 | 0 | 0 | 0 | 0 | 0 | 0 | 0 | 0 | 0 | 0 | 0 | 0 | 0 | 0 | 0 | 0 | 0 | 0 | 0 | 0 | 0 | 0 | 0 | 0 | 0 | 0 | 0 | 0 | 0 | 0 | 0 | 0 | 0 | 0 | 0 | 0 | 0 | 0 |  | 0 | 0 | 0 | 0 | 0 | 0 | 0 | 0 | 0 | 0 | 0 | 0 | 0 | 0 | 0 | 0 | 0 | 0 | 0 | 0 | 0 | 0 | 0 | 0 | 0 | 0 | 0 | 0 | 0 | 0 | 0 | 0 | 0 | 0 | 0 | 0 | 0 | 0 | 0 | 0 | 0 | 0 | 0 | 0 | 0 | 0 | 0 | 0 | 0 | 0 | 0 | 0 | 0 | 0 | 0 | 0 | 0 | 0 | 0 | 0 | 0 | 0 |  | 0 | 0 | 0 | 0 | 0 | 0 | 0 | 0 | 0 | 0 | 0 | 0 | 0 | 0 | 0 | 0
19:00 | 0 | 0 | 0 | 180 | 0 | 73 | 0 | 362 | 202 |  | 0 | 170 | 135 | 84 | 0 | 55 | 0 | 0 | 0 | 88 | 92 | 132 | 0 | 0 | 0 | 0 | 54 | 55 | 55 | 19 | 23 | 27 | 33 | 22 | 49 | 0 | 84 | 70 | 0 | 0 | 25 | 151 | 0 | 0 | 0 |  | 12 | 22 | 49 | 46 | 0 | 44 | 0 | 2 | 0 | 0 | 0 | 280 | 0 | 179 | 195 | 50 | 51 | 31 | 0 | 0 | 0 | 45 | 43 | 0 | 10 | 16 | 21 | 140 | 44 | 0 | 15 | 0 | 30 | 42 | 0 | 0 | 0 | 0 | 69 | 81 | 0 | 145 | 18 | 0 | 10 | 270 | 8 | 0 | 80 | 258 | 22 | 40 | 87 | 25 | 149 | 0 | 50 | 146 | 92 | 407 | 99 | 88 | 105 | 0 | 283 | 36 | 110 | 114 | 0 | 50 | 392 | 92 | 0 | 162 | 107 | 0 | 35 | 0 | 115 | 17 | 0 | 0 | 0 |  | 925 | 0 | 190 | 0 | 49 | 0 | 0 | 0 | 43 | 72 | 8 | 68 | 18 | 0 | 0 | 0 | 0 | 32 | 11 | 86 | 0 | 25 | 32 | 21 | 35 | 5 | 0 | 11 | 75 | 0 | 250 | 0 | 0 | 170 | 0 | 0 | 0 | 0 | 50 | 0 | 0 | 243 | 94 | 80 | 94 | 0 | 71 | 0 | 0 | 113 | 820 | 215 | 0 | 0 | 0 | 0 | 114 | 0 | 0 | 0 | 0 | 0 |  | 7369 | 4020 | 11389 | 3033 | 925 | 1650 | 297 | 3486 | 1145 | 154 | 0 | 559 | 140 | 0 | 0 | 95.21
19:30 | 0 | 0 | 0 | 180 | 0 | 73 | 0 | 362 | 201 |  | 0 | 170 | 135 | 84 | 0 | 55 | 0 | 0 | 0 | 88 | 92 | 132 | 0 | 0 | 0 | 0 | 54 | 55 | 55 | 19 | 23 | 27 | 33 | 26 | 49 | 0 | 84 | 70 | 0 | 0 | 25 | 151 | 0 | 0 | 0 |  | 12 | 22 | 49 | 70 | 0 | 44 | 0 | 5 | 0 | 0 | 0 | 280 | 0 | 180 | 195 | 50 | 51 | 31 | 0 | 0 | 0 | 45 | 43 | 0 | 10 | 20 | 21 | 138 | 45 | 0 | 15 | 0 | 30 | 42 | 0 | 0 | 0 | 0 | 68 | 81 | 0 | 145 | 18 | 0 | 10 | 285 | 8 | 0 | 10 | 258 | 10 | 25 | 97 | 26 | 149 | 0 | 50 | 183 | 100 | 408 | 89 | 88 | 105 | 0 | 283 | 36 | 110 | 114 | 0 | 50 | 400 | 92 | 0 | 162 | 107 | 0 | 35 | 0 | 115 | 17 | 0 | 0 | 0 |  | 925 | 0 | 190 | 0 | 49 | 0 | 0 | 0 | 31 | 66 | 8 | 68 | 20 | 0 | 0 | 0 | 0 | 32 | 15 | 87 | 0 | 25 | 32 | 34 | 35 | 5 | 0 | 11 | 78 | 0 | 251 | 0 | 0 | 170 | 0 | 0 | 0 | 0 | 0 | 0 | 0 | 247 | 93 | 0 | 94 | 0 | 71 | 0 | 0 | 113 | 820 | 220 | 0 | 0 | 0 | 0 | 115 | 0 | 0 | 0 | 0 | 0 |  | 7375 | 3905 | 11280 | 3051 | 925 | 1678 | 71 | 3568 | 1149 | 154 | 0 | 546 | 138 | 0 | 0 | 0
20:00 | 0 | 0 | 0 | 180 | 0 | 73 | 0 | 359 | 203 |  | 0 | 170 | 135 | 84 | 0 | 55 | 0 | 0 | 0 | 88 | 92 | 132 | 0 | 0 | 0 | 0 | 54 | 55 | 55 | 19 | 23 | 27 | 33 | 26 | 49 | 0 | 84 | 70 | 0 | 0 | 25 | 151 | 0 | 0 | 0 |  | 12 | 22 | 49 | 55 | 0 | 44 | 0 | 7 | 0 | 0 | 0 | 310 | 0 | 179 | 197 | 50 | 51 | 46 | 0 | 0 | 0 | 45 | 43 | 0 | 10 | 27 | 21 | 136 | 55 | 0 | 15 | 0 | 30 | 42 | 0 | 0 | 0 | 0 | 69 | 81 | 0 | 145 | 18 | 0 | 10 | 270 | 8 | 0 | 0 | 258 | 0 | 0 | 98 | 0 | 149 | 0 | 50 | 178 | 100 | 407 | 89 | 88 | 105 | 0 | 285 | 36 | 106 | 114 | 0 | 50 | 400 | 92 | 0 | 162 | 107 | 0 | 35 | 0 | 115 | 17 | 0 | 0 | 0 |  | 924 | 0 | 190 | 0 | 49 | 0 | 0 | 0 | 31 | 66 | 8 | 61 | 19 | 0 | 0 | 0 | 0 | 32 | 16 | 87 | 0 | 25 | 32 | 34 | 34 | 5 | 0 | 11 | 74 | 0 | 250 | 0 | 0 | 170 | 0 | 0 | 0 | 0 | 0 | 0 | 0 | 250 | 93 | 0 | 94 | 0 | 71 | 0 | 0 | 113 | 800 | 222 | 0 | 0 | 0 | 0 | 115 | 0 | 0 | 0 | 0 | 0 |  | 7330 | 3876 | 11206 | 3087 | 924 | 1688 | 0 | 3547 | 1124 | 154 | 0 | 546 | 136 | 0 | 0 | 95.22
21:00 | 0 | 0 | 0 | 180 | 0 | 73 | 0 | 357 | 196 |  | 0 | 170 | 135 | 84 | 0 | 55 | 0 | 0 | 0 | 88 | 92 | 132 | 0 | 0 | 0 | 0 | 54 | 55 | 35 | 19 | 23 | 27 | 33 | 28 | 49 | 0 | 84 | 70 | 0 | 0 | 25 | 151 | 0 | 0 | 0 |  | 12 | 22 | 49 | 55 | 0 | 44 | 0 | 18 | 0 | 0 | 0 | 310 | 0 | 179 | 199 | 50 | 51 | 51 | 0 | 0 | 0 | 38 | 43 | 0 | 10 | 33 | 21 | 136 | 97 | 0 | 15 | 0 | 30 | 42 | 0 | 0 | 0 | 0 | 40 | 81 | 0 | 145 | 18 | 0 | 10 | 280 | 8 | 0 | 0 | 255 | 0 | 0 | 98 | 0 | 141 | 0 | 50 | 84 | 102 | 382 | 89 | 88 | 105 | 0 | 285 | 36 | 90 | 114 | 6 | 50 | 320 | 92 | 0 | 162 | 107 | 0 | 32 | 0 | 115 | 17 | 0 | 0 | 0 |  | 925 | 0 | 195 | 0 | 32 | 0 | 0 | 0 | 2 | 64 | 8 | 68 | 21 | 0 | 0 | 0 | 0 | 32 | 18 | 87 | 0 | 25 | 32 | 8 | 34 | 17 | 0 | 11 | 74 | 0 | 250 | 0 | 0 | 170 | 0 | 0 | 0 | 0 | 0 | 0 | 0 | 254 | 93 | 0 | 94 | 0 | 71 | 0 | 0 | 113 | 790 | 222 | 0 | 0 | 0 | 0 | 115 | 0 | 0 | 0 | 0 | 0 |  | 7122 | 3825 | 10947 | 3013 | 925 | 1727 | 0 | 3368 | 1114 | 154 | 0 | 510 | 136 | 0 | 0 | 95.21
22:00 | 0 | 0 | 0 | 180 | 0 | 73 | 0 | 357 | 198 |  | 0 | 170 | 135 | 84 | 0 | 55 | 0 | 0 | 0 | 88 | 92 | 132 | 0 | 0 | 0 | 0 | 54 | 35 | 35 | 19 | 23 | 27 | 33 | 28 | 49 | 0 | 84 | 70 | 0 | 0 | 25 | 152 | 0 | 0 | 0 |  | 12 | 22 | 49 | 55 | 0 | 44 | 0 | 22 | 0 | 0 | 0 | 310 | 0 | 178 | 199 | 50 | 51 | 49 | 0 | 0 | 0 | 40 | 43 | 0 | 10 | 33 | 21 | 132 | 96 | 0 | 15 | 0 | 30 | 42 | 0 | 0 | 0 | 0 | 40 | 81 | 0 | 145 | 18 | 0 | 10 | 280 | 8 | 0 | 0 | 258 | 0 | 0 | 98 | 0 | 132 | 0 | 50 | 51 | 103 | 382 | 89 | 88 | 105 | 0 | 127 | 36 | 90 | 27 | 9 | 50 | 320 | 92 | 0 | 162 | 107 | 0 | 17 | 0 | 115 | 17 | 0 | 0 | 0 |  | 923 | 0 | 195 | 0 | 32 | 0 | 0 | 0 | 0 | 0 | 0 | 53 | 20 | 0 | 0 | 0 | 0 | 32 | 12 | 87 | 0 | 34 | 12 | 0 | 34 | 17 | 0 | 8 | 75 | 0 | 250 | 0 | 0 | 170 | 0 | 0 | 0 | 0 | 0 | 0 | 0 | 254 | 93 | 0 | 94 | 0 | 71 | 0 | 0 | 113 | 790 | 221 | 0 | 0 | 0 | 0 | 115 | 0 | 0 | 0 | 0 | 0 |  | 6808 | 3705 | 10513 | 2994 | 923 | 1729 | 0 | 3046 | 1115 | 154 | 0 | 420 | 132 | 0 | 0 | 95.2
23:00 | 0 | 0 | 0 | 180 | 0 | 73 | 0 | 356 | 198 |  | 0 | 170 | 135 | 82 | 0 | 55 | 0 | 0 | 0 | 88 | 92 | 100 | 0 | 0 | 0 | 0 | 54 | 35 | 35 | 19 | 23 | 27 | 33 | 28 | 49 | 0 | 84 | 70 | 0 | 0 | 25 | 152 | 0 | 0 | 0 |  | 12 | 22 | 49 | 55 | 0 | 44 | 0 | 34 | 0 | 0 | 0 | 280 | 0 | 178 | 199 | 50 | 51 | 50 | 0 | 0 | 0 | 45 | 43 | 0 | 10 | 33 | 21 | 134 | 103 | 0 | 15 | 0 | 30 | 42 | 0 | 0 | 0 | 0 | 40 | 81 | 0 | 145 | 18 | 0 | 10 | 270 | 8 | 0 | 0 | 260 | 0 | 0 | 98 | 0 | 132 | 0 | 50 | 51 | 85 | 382 | 89 | 88 | 105 | 0 | 123 | 36 | 90 | 17 | 9 | 50 | 320 | 92 | 0 | 108 | 107 | 0 | 17 | 0 | 115 | 17 | 0 | 0 | 0 |  | 925 | 0 | 195 | 0 | 32 | 0 | 0 | 0 | 0 | 0 | 0 | 65 | 20 | 0 | 0 | 0 | 0 | 0 | 0 | 45 | 0 | 34 | 0 | 0 | 0 | 20 | 0 | 8 | 79 | 0 | 249 | 0 | 0 | 169 | 0 | 0 | 0 | 0 | 0 | 0 | 0 | 261 | 70 | 0 | 94 | 0 | 56 | 0 | 0 | 113 | 740 | 185 | 0 | 0 | 0 | 0 | 52 | 0 | 0 | 0 | 0 | 0 |  | 6676 | 3412 | 10088 | 2981 | 925 | 1706 | 0 | 2859 | 1068 | 154 | 0 | 261 | 134 | 0 | 0 | 95.2
24:00 | 0 | 0 | 0 | 180 | 0 | 73 | 0 | 358 | 195 |  | 0 | 170 | 135 | 60 | 0 | 55 | 0 | 0 | 0 | 67 | 58 | 82 | 0 | 0 | 0 | 0 | 17 | 35 | 35 | 19 | 23 | 27 | 33 | 30 | 49 | 0 | 82 | 70 | 0 | 0 | 25 | 151 | 0 | 0 | 0 |  | 7 | 22 | 49 | 22 | 0 | 34 | 0 | 37 | 0 | 0 | 0 | 280 | 0 | 186 | 199 | 51 | 51 | 50 | 0 | 0 | 0 | 45 | 43 | 0 | 10 | 33 | 21 | 128 | 102 | 0 | 15 | 0 | 30 | 42 | 0 | 0 | 0 | 0 | 63 | 81 | 0 | 145 | 18 | 0 | 10 | 300 | 8 | 0 | 0 | 258 | 0 | 0 | 53 | 0 | 134 | 0 | 25 | 51 | 73 | 410 | 49 | 88 | 68 | 0 | 123 | 36 | 66 | 17 | 0 | 25 | 400 | 61 | 0 | 35 | 107 | 0 | 17 | 0 | 68 | 17 | 0 | 0 | 0 |  | 925 | 0 | 195 | 0 | 0 | 0 | 0 | 0 | 0 | 0 | 0 | 69 | 19 | 0 | 0 | 0 | 0 | 0 | 0 | 0 | 0 | 25 | 0 | 0 | 0 | 20 | 0 | 8 | 80 | 0 | 249 | 0 | 0 | 170 | 0 | 0 | 0 | 0 | 0 | 0 | 0 | 259 | 70 | 0 | 94 | 0 | 56 | 0 | 0 | 113 | 740 | 188 | 0 | 0 | 0 | 0 | 35 | 0 | 0 | 0 | 0 | 66 |  | 6292 | 3381 | 9673 | 3128 | 925 | 1736 | 0 | 2271 | 1135 | 152 | 0 | 198 | 128 | 0 | 0 | 95.18
KWH | 0 | 0 | 0 | 4362750 | 0 | 1689454 | 0 | 8984580 | 5116000 |  | 0 | 4176500 | 3286575 | 1458240 | 0 | 1283012 | 0 | 0 | 0 | 1622400 | 1571184 | 2866560 | 0 | 0 | 0 | 0 | 657000 | 880508 | 905789 | 423252 | 552000 | 622260 | 827900 | 671300 | 1094880 | 0 | 1942636 | 1708000 | 0 | 0 | 616656 | 3579381 | 0 | 0 | 0 |  | 291120 | 531408 | 605648 | 684960 | 0 | 721920 | 0 | 342720 | 0 | 0 | 0 | 7392800 | 0 | 4438000 | 4666909 | 1179010 | 1147824 | 896160 | 0 | 0 | 0 | 591728 | 469531 | 255636 | 249480 | 517600 | 463240 | 3100800 | 1571520 | 0 | 368280 | 11000 | 717000 | 963480 | 0 | 0 | 0 | 0 | 1436352 | 679680 | 0 | 3412110 | 425000 | 0 | 235440 | 7046500 | 47040 | 0 | 492864 | 5901379 | 728223 | 498545 | 1399200 | 432744 | 3428496 | 128250 | 744000 | 1535040 | 1727927 | 9587000 | 1438800 | 1816500 | 1788981 | 23039 | 3108764 | 912476 | 1800683 | 790020 | 26040 | 747840 | 9204400 | 1672320 | 267780 | 1922400 | 2343491 | 0 | 528120 | 167143 | 1707840 | 431640 | 0 | 5018 | 0 |  | 21103272 | 0 | 4934016 | 0 | 403200 | 0 | 0 | 0 | 126720 | 299776 | 39375 | 1472000 | 426300 | 0 | 0 | 0 | 0 | 142208 | 62026 | 470728 | 0 | 190917 | 210351 | 141120 | 276760 | 71760 | 0 | 74700 | 1896873 | 0 | 6056300 | 0 | 0 | 4444773 | 0 | 0 | 0 | 0 | 89280 | 0 | 0 | 6501890 | 1332000 | 132752 | 1186080 | 0 | 1160419 | 0 | 42205 | 2115840 | 19177600 | 5004382 | 0 | 0 | 25200 | 384480 | 1636608 | 0 | 0 | 0 | 198169 | 109091 |  | 153665676 | 81939171 | 235604847 | 74324684 | 21103272 | 40140270 | 2374408 | 56234716 | 27239864 | 3650636 | 5018 | 6183913 | 3100800 | 1247266 | 0
Fuel Cost | 0 | 0 | 0 | 6500497.5 | 0 | 2246973.82 | 0 | 9433809 | 5525280 |  | 0 | 4552385 | 3648098.25 | 16303123.2 | 0 | 16999909 | 0 | 0 | 0 | 23719488 | 22106558.88 | 46466937.6 | 0 | 0 | 0 | 0 | 8357040 | 11886858 | 12146630.49 | 317439 | 414000 | 0 | 0 | 0 | 18623908.8 | 0 | 524511.72 | 461160 | 0 | 0 | 10082325.6 | 3722556.24 | 0 | 0 | 0 |  | 3799116 | 8863885.44 | 10308128.96 | 9253809.6 | 0 | 8352614.4 | 0 | 1141257.6 | 0 | 0 | 0 | 8206008 | 0 | 5148080 | 6020312.61 | 1438392.2 | 1297041.12 | 1335278.4 | 0 | 0 | 0 | 10219142.56 | 6315191.95 | 350221.32 | 187110 | 905800 | 347430 | 22263744 | 1712956.8 | 0 | 500860.8 | 175340 | 982290 | 1271793.6 | 0 | 0 | 0 | 0 | 2786522.88 | 1549670.4 | 0 | 3446231.1 | 913750 | 0 | 466171.2 | 7046500 | 35280 | 0 | 10330429.44 | 80553823.35 | 15263554.08 | 10304925.15 | 18861216 | 8944818.48 | 47484669.6 | 1499242.5 | 7678080 | 20968646.4 | 22929591.29 | 8820040 | 17495808 | 26266590 | 22630609.65 | 0 | 36496889.36 | 9936863.64 | 19141260.29 | 10720571.4 | 335655.6 | 8809555.2 | 8468048 | 21656544 | 3869421 | 24395256 | 26668927.58 | 0 | 6897247.2 | 1997358.85 | 25566364.8 | 5684698.8 | 0 | 0 | 0 |  | 63309816 | 0 | 5526097.92 | 0 | 4197312 | 0 | 0 | 0 | 2282227.2 | 5395968 | 565818.75 | 1648640 | 827022 | 0 | 0 | 0 | 0 | 2384828.16 | 1084834.74 | 7362185.92 | 0 | 3161585.52 | 3557035.41 | 1923465.6 | 4668941.2 | 148543.2 | 0 | 56547.9 | 11020832.13 | 0 | 32037827 | 0 | 0 | 5155936.68 | 0 | 0 | 0 | 0 | 1873094.4 | 0 | 0 | 6436871.1 | 17902080 | 2783809.44 | 14031326.4 | 0 | 14737321.3 | 0 | 466365.25 | 25686297.6 | 172790176 | 5104469.64 | 0 | 0 | 285012 | 4509950.4 | 25089200.64 | 0 | 0 | 0 | 0 | 0 |  | 881356126.7 | 448011439.5 | 1329367566.2 | 79593380.06 | 63309816 | 46048833.22 | 49500630.99 | 736419849.89 | 215848835.13 | 985671.72 | 0 | 102594115.19 | 22263744 | 12802690 | 0
Yesterday Day Peak | 0 | 0 | 0 | 180 | 0 | 67 | 0 | 380 | 219 |  | 0 | 180 | 135 | 59 | 0 | 40 | 0 | 0 | 0 | 70 | 58 | 106 | 0 | 0 | 0 | 0 | 17 | 35 | 35 | 19 | 21 | 28 | 33 | 24 | 49 | 0 | 82 | 70 | 0 | 0 | 25 | 151 | 0 | 0 | 0 |  | 12 | 23 | 16 | 33 | 0 | 25 | 0 | 2 | 0 | 0 | 0 | 280 | 0 | 207 | 185 | 50 | 42 | 5 | 0 | 0 | 0 | 29 | 8 | 21 | 10 | 8 | 19 | 136 | 34 | 0 | 15 | 1 | 30 | 43 | 0 | 0 | 0 | 0 | 62 | 0 | 0 | 145 | 18 | 0 | 9 | 290 | 0 | 0 | 100 | 255 | 173 | 90 | 48 | 76 | 149 | 19 | 25 | 51 | 69 | 410 | 49 | 70 | 51 | 4 | 122 | 36 | 71 | 17 | 0 | 25 | 400 | 74 | 42 | 35 | 90 | 0 | 0 | 17 | 53 | 17 | 0 | 0 | 0 |  | 925 | 0 | 195 | 0 | 32 | 0 | 0 | 0 | 0 | 0 | 0 | 67 | 17 | 0 | 0 | 0 | 0 | 0 | 0 | 0 | 0 | 0 | 5 | 0 | 0 | 0 | 0 | 0 | 82 | 0 | 250 | 0 | 0 | 171 | 0 | 0 | 0 | 0 | 0 | 0 | 0 | 270 | 58 | 0 | 35 | 0 | 50 | 0 | 6 | 95 | 670 | 220 | 0 | 0 | 3 | 89 | 51 | 0 | 0 | 0 | 32 | 0 |  | 9802 | DayPeak
Yesterday Evening Peak | 0 | 0 | 0 | 180 | 0 | 73 | 0 | 362 | 202 | 0 | 0 | 170 | 135 | 84 | 0 | 55 | 0 | 0 | 0 | 88 | 92 | 132 | 0 | 0 | 0 | 0 | 54 | 55 | 55 | 19 | 23 | 27 | 33 | 22 | 49 | 0 | 84 | 70 | 0 | 0 | 25 | 151 | 0 | 0 | 0 | 0 | 12 | 22 | 49 | 46 | 0 | 44 | 0 | 2 | 0 | 0 | 0 | 280 | 0 | 179 | 195 | 50 | 51 | 31 | 0 | 0 | 0 | 45 | 43 | 0 | 10 | 16 | 21 | 140 | 44 | 0 | 15 | 0 | 30 | 42 | 0 | 0 | 0 | 0 | 69 | 81 | 0 | 145 | 18 | 0 | 10 | 270 | 8 | 0 | 80 | 258 | 22 | 40 | 87 | 25 | 149 | 0 | 50 | 146 | 92 | 407 | 99 | 88 | 105 | 0 | 283 | 36 | 110 | 114 | 0 | 50 | 392 | 92 | 0 | 162 | 107 | 0 | 35 | 0 | 115 | 17 | 0 | 0 | 0 |  | 925 | 0 | 190 | 0 | 49 | 0 | 0 | 0 | 43 | 72 | 8 | 68 | 18 | 0 | 0 | 0 | 0 | 32 | 11 | 86 | 0 | 25 | 32 | 21 | 35 | 5 | 0 | 11 | 75 | 0 | 250 | 0 | 0 | 170 | 0 | 0 | 0 | 0 | 50 | 0 | 0 | 243 | 94 | 80 | 94 | 0 | 71 | 0 | 0 | 113 | 820 | 215 | 0 | 0 | 0 | 0 | 114 | 0 | 0 | 0 | 0 | 0 |  | 11389 | EvPeak
Forecast for Evening | 0 | 0 | 0 | 180 | 0 | 73 | 0 | 370 | 230 | 0 | 0 | 190 | 135 | 92 | 0 | 55 | 0 | 0 | 0 | 90 | 92 | 132 | 0 | 0 | 0 | 0 | 54 | 55 | 55 | 16 | 25 | 25 | 33 | 33 | 49 | 0 | 84 | 70 | 0 | 0 | 25 | 150 | 0 | 0 | 0 | 0 | 12 | 22 | 51 | 55 | 0 | 44 | 0 | 30 | 0 | 0 | 0 | 300 | 0 | 190 | 160 | 50 | 45 | 50 | 0 | 0 | 0 | 32 | 43 | 22 | 10 | 33 | 21 | 166 | 100 | 0 | 18 | 0 | 30 | 43 | 0 | 0 | 0 | 0 | 65 | 81 | 0 | 145 | 18 | 0 | 10 | 300 | 8 | 0 | 100 | 280 | 150 | 50 | 98 | 50 | 149 | 0 | 50 | 180 | 100 | 400 | 90 | 88 | 105 | 0 | 300 | 54 | 105 | 114 | 9 | 50 | 400 | 92 | 0 | 162 | 107 | 0 | 35 |  | 115 | 17 | 0 |  |  |  | 935 | 0 | 190 | 0 | 32 | 0 | 0 | 0 | 35 | 65 | 8 | 65 | 22 | 16 | 0 | 0 | 0 | 32 | 22 | 86 | 0 | 42 | 32 | 43 | 34 | 20 | 0 | 5 | 80 | 0 | 250 | 0 | 0 | 160 | 0 | 0 | 0 | 0 | 50 | 0 | 0 | 270 | 94 | 100 | 95 | 0 | 113 | 0 | 0 | 113 | 950 | 220 |  | 0 |  |  | 115
Forecast for Day | 0 | 0 | 0 | 180 | 0 | 73 | 0 | 370 | 230 | 0 | 0 | 190 | 135 | 70 | 0 | 55 | 0 | 0 | 0 | 70 | 60 | 115 | 0 | 0 | 0 | 0 | 17 | 35 | 35 | 16 | 25 | 25 | 33 | 33 | 49 | 0 | 84 | 70 | 0 | 0 | 25 | 150 | 0 | 0 | 0 | 0 | 12 | 22 | 17 | 22 | 0 | 24 | 0 | 30 | 0 | 0 | 0 | 280 | 0 | 175 | 160 | 50 | 45 | 50 | 0 | 0 | 0 | 32 | 8 | 22 | 10 | 33 | 15 | 143 | 34 | 0 | 18 | 1.6 | 30 | 43 | 0 | 0 | 0 | 0 | 66 | 0 | 0 | 145 | 18 | 0 | 10 | 300 | 0 | 0 | 100 | 240 | 150 | 50 | 48 | 50 | 95 | 20 | 25 | 51 | 64 | 400 | 50 | 70 | 70 | 5 | 125 | 36 | 70 | 17 | 0 | 25 | 400 | 74 | 50 | 35 | 107 | 0 | 17 | 30 | 53 | 17 | 0 |  |  |  | 935 | 0 | 190 | 0 | 0 | 0 | 0 | 0 | 0 | 0 | 0 | 65 | 16 | 0 | 0 | 0 | 0 | 0 | 0 | 0 | 0 | 0 | 0 | 8 | 0 | 20 | 0 | 5 | 80 | 0 | 250 | 0 | 0 | 160 | 0 | 0 | 0 | 0 | 0 | 0 | 0 | 270 | 60 | 0 | 35 | 0 | 55 | 0 | 8 | 95 | 850 | 220 |  | 0 | 6 | 100 | 113 |  |  |  | 12
Generation at 08:00(Today) | 0 | 0 | 0 | 180 | 0 | 73 | 0 | 380 | 238 | 0 | 0 | 190 | 134 | 0 | 0 | 55 | 0 | 0 | 0 | 24 | 7 | 16 | 0 | 0 | 0 | 0 | 17 | 17 | 35 | 19 | 25 | 27 | 33 | 32 | 16 | 0 | 84 | 70 | 0 | 0 | 0 | 151 | 0 | 0 | 0 | 0 | 0 | 0 | 15 | 22 | 0 | 12 | 0 | 30 | 0 | 0 | 0 | 280 | 0 | 172 | 160 | 50 | 51 | 51 | 0 | 0 | 0 | 0 | 8 | 0 | 10 | 20 | 13 | 90 | 74 | 0 | 15 | 0 | 30 | 43 | 0 | 0 | 0 | 0 | 65 | 0 | 0 | 145 | 18 | 0 | 10 | 300 | 0 | 0 | 0 | 106 | 0 | 0 | 48 | 0 | 54 | 11 | 25 | 51 | 20 | 400 | 49 | 17 | 68 | 1 | 70 | 17 | 54 | 17 | 0 | 25 | 401 | 17 | 17 | 35 | 72 | 0 | 17 | 14 | 54 | 17 | 0 | 0 | 0 | 0 | 727 | 0 | 205 | 0 | 0 | 0 | 0 | 0 | 0 | 0 | 0 | 50 | 14 | 0 | 0 | 0 | 0 | 0 | 0 | 0 | 0 | 0 | 0 | 0 | 0 | 20 | 0 | 5 | 80 | 0 | 250 | 0 | 0 | 159 | 0 | 0 | 0 | 0 | 0 | 0 | 0 | 286 | 17 | 0 | 6 | 0 | 0 | 0 | 0 | 55 | 620 | 164 | 0 | 0 | 2 | 32 | 0 | 0 | 0 | 0 | 11 | 82 | 0 |  |  |  |  | 64798055 |  | 0
64798055
| Minimum Generation |  | 8666 | 6:00
| Highest Generation |  | 11389 | 19:00
| Day Peak Generation |  | 9802 | 12:00
| Evening Peak Generation |  | 11389 | 19:00
| HVDC Max Flow |  | 925 | 12:00
| HVDC EvPeak Flow |  | 925 | 19:00
| Load factor L.F |  | 86.2% | [161 empty] | 1275.5

## P1
POWER GRID COMPANY OF BANGLADESH LTD.
|  |  | NATIONAL LOAD DESPATCH CENTER |  |  |  |  | QF-LDC-08
|  |  | DAILY REPORT |  |  |  |  | Page -1
[6 empty] | Reporting Date : | 2022-11-04
Till now the maximum generation is : - |  |  | 14782 | 21:00 | Hrs on | 2022-04-16
The Summary of Yesterday's |  | 2022-11-03 | Generation & Demand |  | Today's Actual Min Gen. & Probable Gen. & Demand
Day Peak Generation : |  | 9802 | MW Hour : | 12:00 | Min. Gen. at | 7:00 | 7698 | MW
Evening Peak Generation : |  | 11389 | MW Hour : | 19:00 | Available Max Generation : |  | 12211 | MW
E.P. Demand (at gen end) : |  | 11389 | MW Hour : | 19:00 | Max Demand (Evening) : |  | 11000 | MW
Maximum Generation : |  | 11389 | MW Hour : | 19:00 | Reserve(Generation end) |  | 1211 | MW
Total Gen. (MKWH) : |  | 235.6048 | System Load Factor : | 86.2% | Load Shed : |  | 0 | MW
EXPORT / IMPORT THROUGH EAST-WEST INTERCONNECTOR
Export from East grid to West grid :- Maximum |  |  | 864 | MW at | 17:00 | Energy |  | MKWHR.
Import from West grid to East grid :- Maximum |  |  | - | MW at | - | Energy | - | MKWHR.
| Water Level of Kaptai Lake at 6:00 A M on |  | 2022-11-04
Actual : | 95.12 | Ft.(MSL) , | Rule curve : | 108.7 | Ft.( MSL )
Gas Consumed : | Total = | 877.94 | MMCFD. | Oil Consumed (PDB) :
[6 empty] | HSD : |  | Liter
[6 empty] | FO : |  | Liter
Cost of the Consumed Fuel (PDB+Pvt) : |  | Gas : | 125642213.28
: |  | Coal : | 215848835.13 | Oil : | 888514596.07 | Total : | 1230005644.48
Load Shedding & Other Information
Area | Yesterday |  |  |  | Today
|  |  | Estimated Demand (S/S end) |  | Estimated Shedding (S/S end) |  | Rates of Shedding
| MW |  | MW |  |  | MW | (On Estimated Demand)
Dhaka | 0 | 0:00 | 4098.4931 |  |  | 0 | 0%
Chittagong Area | 0 | 0:00 | 1161.0318 |  |  | 0 | 0%
Khulna Area | 0 | 0:00 | 1532.4656 |  |  | 0 | 0%
Rajshahi Area | 0 | 0:00 | 1359.6786 |  |  | 0 | 0%
Cumilla Area | 0 | 0:00 | 1157.4564 |  |  | 0 | 0%
Mymensingh Area | 0 | 0:00 | 956.2319 |  |  | 0 | 0%
Sylhet Area | 0 | 0:00 | 427.3941 |  |  | 0 | 0%
Barisal Area | 0 | 0:00 | 348.401 |  |  | 0 | 0%
Rangpur Area | 0 | 0:00 | 755.0075 |  |  | 0 | 0%
Total | 0 |  | 11796.16 |  |  | 0
Information of the Generating Units under shut down.
| Planned Shut- Down |  |  | Forced Shut- Down
1) Barapukuria ST: Unit- 2
2) Ghorasal-3, 7
3) Ashuganj-5
4) Baghabari-71,100 MW
5) Raozan unit-1 & 2
6) Siddhirganj 210 MW .
7) Shajibazar 330 MW
8) Sirajganj-2
Additional Information of Machines, lines, Interruption / Forced Load shed etc.
a) Hathazari-Kaptai 132 kV Ckt-1 was under shut down from 08:29 to 16:59 for A/M.
b) Comilla(N)-Ashuganj 230 kV Ckt-1 was under shut down from 08:49 to 16:54 for A/M.
c) Shympur 132/33 kV GT-2 transformer was under shut down from 09:00 to 19:00 for A/M.
d) New Tongi 132/33 kV T-2 transformer was under shut down from 09:28 to 13:52 for A/M.
e) Sholoshahar 132/33 kV T-2 transformer was under shut down from 08:52 to 13:09 for A/M.
f) Ghorashal-Joydevpur 132 kV Ckt-1 was under shut down from 09:48 to 15:52 for A/M.
g) Netrokona 132/33 kV T-1 transformer was shut down at 10:05 for A/M.
h) Siddirganj 230/132 kV MTR-1 transformer was under shut down from 10:25 to 16:45 for A/M.
i) Shahjibazar 132/33 kV T-2 transformer was under shut down from 08:30 to 13:12 for A/M.
j) Panchagarh 132/33 kV T-3 transformer was under shut down from 08:15 to 15:15 for A/M
k) Amnura S/S-Amnura P/P 132 kV Ckt was under shut down from 08:16 to 11:22 for A/M.
l) Ishurdi-Ruppur 132 kV Ckt-1 was under shut down from 08:29 to 16:21 for A/M.
m) Rangpur 132/33 kV T-1 transformer was switched on at 08:42.
n) Barapukuria 132/33 kV T-1 transformer was under shut down from 09:13 to 15:25 for A/M.
o) Goalpara 132 kV Bus-B was under shut down from 09:14 to 13:31 for A/M.
p) Khulna(S)-Satkhira 132 kV Ckt-1 was under shut down from 09:13 to 17:33 for A/M.
q) Madaripur 132 kV Bus coupler breaker was under shut down from 08:00 to 17:00 for A/M.
r) Hasnabad-Shympur 230 kV Ckt was under shut down from 13:22 to 15:08 for C/M.
s) Mymensingh-Kishoreganj 132 kV Ckt-1 was under shut down from 09:24 to 16:11 for A/M.
t) Barishal Electric was synchronized at 23:07.
u) Ashuganj 132/33 kV T-3 transformer tripped at 11:05 by O/C,Lock out and was switched on at 12:59. | [5 empty] | About 25 MW power interruption occurred under
Ashuganj S/S area from 11:05 to 12:59.
v) Mymensingh 132/33 kV T-1 transformer was under shut down from 11:33 to 13:40 for C/M.
w) Shariatpur 132/33 kV T-1 & T-2 transformer tripped at 18:38 showing O/C,E/F relay due to PBS-5 feeder CT
blast and were switched on at 19:03 & 19:04 respectively.
x) Payra 400/132 kV T-2 transformer was switched on at 18:06.
y) Purbasadipur 132 kV Bus was under shut down from 06:09(04/11/2022) to 11:25 for A/M. | [5 empty] | About 134 MW power interruption occurred under
All 132 kV Ckts from Purbasadipur are opened. | [5 empty] | Purbasadipur,Thakurgaon,Panchagarh S/S areas from 06:09(04/11/2022) to 11:30.
z) Joypurhat 132/33 kV T-3 & T-4 transformer along with 33 kV Bus shut down at 06:13(04/11/2022) for A/M and | [5 empty] | About 06 MW power interruption occurred under
were switched on at 08:08 & 10:27 respectively. | [5 empty] | Joypurhat S/S area from 06:13(04/11/2022) to 08:08.
| Sub Divisional Engineer |  |  | Executive Engineer |  |  | Superintendent Engineer
| Network Operation Division |  |  | Network Operation Division |  |  | Load Despatch Circle

## P2
EVENING PEAK GENERATION AND DAY LONG ENERGY DATA OF POWER STATIONS
| Date : | 2022-11-03 | [5 empty] | Page -2
Sl. |  |  |  |  | Present | Peak | Energy
No. | Name of the Power Stations |  | Producer | Installed Capacity | Capacity | Hour | Generated | Remarks
Generation
|  |  |  | Unit No. X Capacity | MW | MW | KWH
1 | Ghorasal Repowered CCPP:Unit-3 (GT |  | PDB | 1*260 | 260 | 0 | 0 | Under maint.
2 | Ghorasal Repowered CCPP Unit-4 |  | PDB | 1*210 | 180 | 0 | 0 | Machine problem
| Ghorasal TPP Unit-5 |  | PDB | 1*210 | 190 | 180 | 4362750
3 | Ghorasal 365 MW CCPP Unit-7 |  | PDB | 1*243+1*122 | 365 | 0 | 0 | Under maint.
| Ghorashal 78.5 MW PP(MAX) |  | QRPP | 2*40 | 0 | 0 | 0
4 | Ghorashal 108MW PP (Regent) |  | IPP | 34*3.35 | 108 | 73 | 1689454 | Engine problem
5 | Haripur GTPP |  | SBU, PDB | 2*32 | 20 | 0 | 0 | Under maint.
6 | Haripur 412 MW CCPP |  | EGCB | 1*273+1*139 | 412 | 362 | 8984580 | Gas shortage
7 | Haripur 360MW CCPP(HPL) |  | IPP | 1*235+1*125 | 360 | 202 | 5116000 | Gas shortage
8 | Meghnaghat 450 MW CCPP(MPL) |  | IPP | 2*150+1*150 | 450 | 170 | 4176500 | Gas shortage
9 | Meghnaghat 100 MW(IEL) |  | NENP | 12*8.9 | 100 | 84 | 1458240 | Engine problem
10 | Meghnaghat CCPP(Summit) |  | IPP | 2*110+1*110 | 335 | 135 | 3286575 | Gas shortage
11 | Madanganj 102 PP(Summit) |  | NENP | 6*17 | 102 | 0 | 0 | Under maint.
12 | Madanganj-55 MW PP(Summit) |  | IPP | 3*17.08+1*11.3 | 55 | 55 | 1283012
13 | Keraniganj 100 MW PP (Powerpac) |  | QRPP | 8*13.45 | 0 | 0 | 0 | Contract Expired
14 | Narshingdi 22 MW PP (Doreen) |  | SIPP, REB | 8*2.90 | 22 | 19 | 423252 | Engine problem
15 | 210 MW Siddhirgonj TPP |  | PDB | 1*210 | 115 | 0 | 0 | Under maint.
16 | Siddhirgonj 2*120 MW GTPP |  | EGCB | 2*105 | 210 | 0 | 0 | Gas shortage
17 | Siddhirganj 100 PP(Dutch Bangla) |  | NENP | 12*8.9 | 100 | 88 | 1622400 | Engine problem
18 | Siddhirganj 335 MW CCPP |  | EGCB | 1*217+118 | 335 | 0 | 0 | Gas shortage
19 | Gagnagar 102 MW PP (Digital Power) |  | IPP | 12*8.924 | 102 | 92 | 1571184 | Engine problem
20 | Katpotti 52 MW PP (Sinha) |  | IPP | 7*7.9 | 0 | 0 | 0 | Fuel shortage
21 | Kamalaghat 54 MW PP(Banco Energy) |  | IPP | 3*18 | 54 | 54 | 657000
22 | Kodda 150MW PP |  | BPDB-RPCL | 9*17.06 | 149 | 132 | 2866560 | Engine problem
23 | Manikganj 55 MW PP (Northern) |  | IPP | 3*19.3 | 55 | 55 | 880508
24 | Nababganj 55 MW PP (Southern power ) |  | IPP | 3*19.3 | 55 | 55 | 905789
25 | Bosila 108MW PP(CLC) |  | IPP | 12*8.775+1*3.5 | 0 | 0 | 0
26 | Summit Power,(Madhabdi+Ashulia) |  | SIPP,REB | 3*3.67+4*8.73 | 80 | 50 | 1174260 | Engine problem
27 | Maona 33 MW PP(Summit) |  | SIPP,REB | 4*8.73 | 33 | 33 | 827900
28 | Rupganj 33 MW PP(Summit) |  | SIPP,REB | 4*8.73 | 33 | 22 | 671300 | Engine problem
29 | Gazipur 52 MW PP |  | RPCL | 6*8.9 | 52 | 49 | 1094880 | Engine problem
30 | Tongi 80 MW GTPP |  | PDB | 1* 105 | 105 | 0 | 0 | Under maint.
31 | Kodda 300 MW PP Unit-2 (Summit) |  | IPP | 18*17.076 | 300 | 258 | 5901379 | Engine problem
32 | Keranigonj 300 MW PP (APR) |  | IPP | 256*1.4 | 300 | 22 | 728223 | Fuel conservation
33 | Bramhangoan 100 MW PP (Aggreko) |  | IPP | 114*0.959 | 100 | 40 | 498545 | Fuel conservation
34 | Aurahati 100MW PP (Aggreko) |  | IPP | 0.85*23+0.95*91 | 100 | 25 | 432744 | Fuel conservation
35 | Kodda 149 MW PP Unit-1 (Summit) |  | IPP | 8*18.45+8.97 | 149 | 149 | 3428496
36 | Gazipur 100 MW PP |  | RPCL | 6*17.5 | 105 | 88 | 1816500 | Engine problem
37 | Meghnaghat 104 MW PP (OPCL) |  | IPP | 18.5*6 | 104 | 92 | 1672320 | Fuel shortage
38 | Manikgonj 162MW PP(MPGL) |  | IPP | 9*18 | 162 | 162 | 1922400
39 | Spectra Solar Plant Ltd. |  | IPP | 35 | 35 | 0 | 167143
40 | Kanchan Purbachal Power Generation Ltd. |  | IPP | 18.4*3 | 55 | 17 | 431640 | Fuel shortage
| Dhaka area Total |  |  |  | 5847 | 2763 | 60051534
41 | Chattogram TPP-1 |  | PDB | 1*210 | 180 | 0 | 0 | Machine problem
| Chattogram TPP-2 |  | PDB | 1*210 | 180 | 0 | 0 | Gas shortage
42 | Raozan 25 MW PP |  | RPCL | 3*8.9 | 25 | 25 | 616656
43 | Teknaf 20MW PP (Solartech) |  | IPP | 20 | 20 | 0 | 128250
44 | Patenga 50MW PP (Baraka) |  | IPP | 8*6.98 | 50 | 44 | 721920 | Engine problem
45 | Kaptai Hydro: Unit-1,2,3,4, 5 |  | PDB | 2*40+3*50 | 230 | 154 | 3650636 | Low water level
46 | Sikalbaha 225MW |  | PDB | 1*150+1*175 | 225 | 151 | 3579381 | ST Under maint
47 | Sikalbaha Peaking GT |  | PDB | 1*150 | 150 | 0 | 0 | Under maint.
48 | Sikalbaha 105 MW PP (Baraka Sikalbaha) |  | IPP | 6*17.5 | 105 | 105 | 1788981
49 | Hathazari 100 MW peaking PP |  | PDB | 11*8.9 | 98 | 22 | 531408 | Fuel shortage
50 | Dohazari -Kalaish 100 MW Peaking |  | PDB | 6*17 | 102 | 49 | 605648 | Fuel shortage
51 | Juldah 100 MW Unit-1 (Acorn) |  | NENP | 8*13.45 | 100 | 46 | 684960 | Fuel shortage
52 | Juldah 100 MW PP Unit-3 (Acorn) |  | IPP | 8*13.5 | 100 | 50 | 744000 | Fuel shortage
53 | Barabkunda 22 MW PP (Regent) |  | SIPP, PDB | 8*2.90 | 22 | 0 | 0 | Engine problem
* | Malancha, Ctg. EPZ (United) |  |  | 5*8.73+3*9.34 | 0 | 2 | 342720
54 | Chattogram 108 MW PP (ECPV) |  | IPP | 16*7 | 108 | 0 | 0 | Fuel shortage
55 | Kaptai 7 MW Solar PP |  | PDB | 7.4 MW | 7 | 0 | 23039
56 | Anwara 300 MW PP (United) |  | IPP | 17*17+24 | 300 | 283 | 3108764 | Engine problem
57 | Jodiac Power |  | IPP | 3*18.55+1*3.6 | 54 | 36 | 912476 | Engine problem
58 | Karnaphuli Power Ltd. |  | IPP | 18.415*6+6.5 | 110 | 110 | 1800683
59 | Juldah unit-2 (Acorn) |  | IPP | 8*13.6 | 100 | 50 | 747840 | Engine problem
60 | Anlima Energy Ltd. |  | IPP | 6*21.2 | 116 | 107 | 2343491 | Engine problem
| Mirsharai 150 MW |  | BPDB-RPCL | 18.5*9 | 0 | 0 | 5018 | On test.
| Chattogram area Total |  |  |  | 2382 | 1234 | 22335871
61 | Ashuganj TPP Unit- 3 |  | APSCL | 1*150 | 0 | 0 | 0 | Contract Expired
| Ashuganj TPP Unit- 4 |  | APSCL | 1*150 | 0 | 0 | 0 | Contract Expired
| Ashuganj TPP Unit- 5 |  | APSCL | 1*150 | 134 | 0 | 0 | Gas shortage
62 | Ashuganj 225 MW CCPP |  | APSCL | 1*142+1*75 | 221 | 179 | 4438000 | Gas shortage
63 | Ashuganj 450 MW CCPP(North) |  | APSCL | 1*360 | 360 | 280 | 7392800 | Gas shortage
64 | Ashuganj 450 MW CCPP(South) |  | APSCL | 1*360 | 360 | 0 | 0 | Gas shortage
| Ashuganj 420 MW CCPP(East) |  | APSCL | 284*1+136*1 | 284 | 0 | 0 | On test.
65 | Ashuganj 50 MW PP |  | APSCL | 14*3.968 | 45 | 51 | 1147824
66 | Ashuganj 55 MW PP (Precision) |  | QRPP | 15*4 | 55 | 31 | 896160 | Gas shortage
67 | Ashuganj 195MW PP (APSCL-United) |  | IPP | 20*9.73+1*16 | 195 | 195 | 4666909
68 | Ashuganj 51 MW PP (Midland) |  | IPP | 6*9.34 | 51 | 0 | 0 | Gas shortage
69 | Ashuganj 150MW PP (Midland) |  | IPP | 23*7.015 | 150 | 92 | 1727927 | Fuel shortage
70 | Titas 50 MW Peaking PP |  | PDB | 6*8.92 | 52 | 45 | 591728 | Engine problem
71 | Chandpur 150 MW CCPP |  | PDB | 1*106+1*57 | 163 | 50 | 1179010 | Machine problem
72 | Chandpur 200MW (Desh energy) |  | IPP | 12*18.4 | 200 | 146 | 1535040 | Engine problem
73 | Feni 22MW PP (Doreen) |  | SIPP, PDB | 8*2.90 | 22 | 0 | 255636 | Engine problem
74 | Feni 11 MW PP (Doreen) |  | SIPP, REB | 4*2.90 | 11 | 10 | 249480
** | Impoprt (Tripura) |  | Imported power | 0 | 160 | 140 | 3100800
75 | Jangalia 33MW PP (Summit) |  | SIPP, PDB | 4*8.73 | 33 | 16 | 517600 | Engine problem
76 | Jangalia 52 MW PP (Lakdanavi) |  | IPP | 6*8.92 | 52 | 43 | 469531 | Engine problem
77 | Cumilla 25 MW PP (Summit) |  | SIPP, REB | 3*3.67+2*6.97 | 25 | 21 | 463240 | Engine problem
78 | Daudkandi 200 MW PP (B.Trac) |  | IPP | 154*1.4 | 200 | 80 | 492864 | Fuel conservation
79 | Feni Lanka Power |  | IPP | 7*18.415+1*9.78 | 114 | 114 | 790020
80 | Chowmuhani 113 MW |  | IPP | 12*9.78+2*3.1 | 113 | 0 | 26040 | Fuel shortage
81 | Bhairob 54.5 MW |  | IPP | 3*18.2 | 54 | 35 | 528120 | Fuel shortage
82 | Chandpur 115(Doreen) |  | IPP | 4*18.5+2*22.5 | 115 | 115 | 1707840
| Cumilla Area Total |  |  |  | 3169 | 1643 | 32176569
83 | RPCL 210MW CCPP |  | IPP | 4*35+1*70 | 202 | 44 | 1571520 | Gas shortage
84 | Tangail 22 MW PP (Doreen) |  | SIPP, PDB | 8*2.90 | 22 | 15 | 368280 | Engine problem
85 | Jamalpur 95 MW PP(Powerpac) |  | IPP | 12*8.924 | 0 | 0 | 0 | Under maint.
86 | Sarishabari 3 MW Solar Plant |  | IPP | 1*3 | 3 | 0 | 11000
87 | Mymensingh 200 MW PP (United) |  | IPP | 9.78*21 | 200 | 87 | 1399200 | Fuel shortage
88 | Jamalpur 115 MW PP (United) |  | IPP | 9.78*12 | 115 | 99 | 1438800 | Engine problem
89 | Sutiakhali 50 MW Solar PP |  | IPP | 50 | 50 | 0 | 267780
90 | Tangail Palli Power Gen 22 MW |  | IPP | 4*6.7 | 22 | 12 | 291120 | Engine problem
| Mymensingh Area Total |  |  |  | 614 | 257 | 5347700
91 | Fenchugonj CCPP Phase-1 |  | PDB | 2*32+1*33 | 70 | 30 | 717000 | Machine problem
92 | Fenchugonj CCPP Phase-2 |  | PDB | 2*35+1*35 | 90 | 42 | 963480 | Machine problem
93 | Kushiara 163 MW CCPP (KP) |  | IPP | 1*109+1*54 | 163 | 0 | 0 | Gas shortage
94 | Shajibazar 330 MW CCPP |  | PDB | 3*110 | 330 | 0 | 0 | Under maint.
95 | Fenchugonj 51 MW PP (Barakatullah) |  | RPP | 19*2.90 | 51 | 0 | 0 | Gas shortage
| Fenchuganj 44MW (Energyprima) |  | NENP | 12*3.3+5*2 | 50 | 0 | 0 | Gas shortage
96 | Hobiganj 11MW PP Cofidence-E |  | SIPP, REB | 4*2.90 | 11 | 0 | 0 | Gas shortage
97 | Shahjibazar GTPP Unit- 8 & 9 |  | PDB | 2*35 | 66 | 69 | 1436352
98 | Shahjibazar 86MW PP (Shahjibazar) |  | RPP | 32*2.90 | 86 | 81 | 679680
99 | Shahjibazar 100 MW GTPP |  | PDB | 1*100 | 100 | 0 | 0 | Under maint.
100 | Sylhet 225 MW CCPP |  | PDB | 1*142+1*89 | 231 | 145 | 3412110 | ST Under maint
101 | Sylhet 20 MW GTPP |  | PDB | 1*20 | 20 | 18 | 425000
| Sylhet 50MW PP (EPL) |  | NENP | 27*2 | 50 | 0 | 0 | Gas shortage
102 | Shahjahanulla 25 MW PP |  | SIPP, REB | 3*9.34 | 25 | 8 | 47040 | Gas shortage
103 | Bibiana-II 341 MW CCPP (Summit) |  | IPP | 1*222+1*119 | 341 | 270 | 7046500 | FGMO
104 | Bibiyana-III 400 MW CCPP |  | PDB | 400 MW | 400 | 407 | 9587000
105 | Sylhet 10MW PP (Desh) |  | RPP | 6*1.95 | 10 | 10 | 235440
106 | Bibiyana South 400 MW |  | PDB | 400 MW | 383 | 392 | 9204400
| Sylhet Area Total |  |  |  | 2477 | 1472 | 33754002
107 | Bheramara GTPP Unit-3 |  | PDB | 1*20 | 16 | 0 | 0 | Fuel shortage
** | Bheramara (HVDC ) |  | Imported power | 2*500 | 1000 | 925 | 21103272
108 | Khulna 115 PP MW (KPCL-2) |  | NENP | 7*17 | 115 | 49 | 403200 | Fuel shortage
109 | Faridpur 50 MW Peaking PP |  | PDB | 8*6.89 | 54 | 43 | 126720 | Engine problem
110 | Khulna 225 MW CCPP |  | NWPGCL | 1*150+1*75 | 230 | 0 | 0 | Fuel shortage
111 | Gopalganj 100 MW Peaking PP |  | PDB | 16*6.98 | 109 | 72 | 299776 | Fuel shortage
112 | Bheramara 410 MW CCPP |  | NWPGCL | 1*278+1*132 | 410 | 190 | 4934016 | Gas shortage
| Noapara 40 MW PP (Khanjahan Ali) |  | NENP | 5*8.5 | 40 | 8 | 39375 | Fuel shortage
113 | Noapara 100 MW PP (Bangla Trac) |  | IPP | 70*1.4 | 100 | 50 | 89280 | Fuel conservation
114 | Rupsha 105 MW PP (Orion rupsha) |  | IPP | 6*18.445 | 105 | 94 | 1332000 | Engine problem
115 | Madhumati 100 MW PP |  | NWPGCL | 6*18 | 105 | 0 | 0 | Fuel shortage
116 | Mongla Orion 100 MW Solar PP |  | IPP | 100 | 100 | 0 | 384480
| Khulna 330 MW CCPP (OIL) |  | BPDB | 1*220+1*110 | 0 | 0 | 0 | On test.
| Rampal 1320 MW (BIFPCL) |  | NTPC&BPDB | 0 | 0 | 0 | 0 | On test.
| Khulna Area Total |  |  |  | 2384 | 1431 | 28712119
117 | Barisal 110 MW PP (Summit ) |  | IPP | 7*17.076 | 110 | 0 | 0 | Line O/L
118 | Bhola 33 MW PP (Venture) |  | NENP | 1*34.50 | 40 | 18 | 426300 | Engine problem
119 | Bhola 225 MW CCPP |  | PDB | 2*63+1*68 | 194 | 68 | 1472000 | Gas shortage
120 | Bhola 95 MW PP (Aggreko) |  | QRPP | 96*1.10 | 0 | 0 | 0 | Contract Expired
121 | Payra 1320 MW |  | BCPCL | 2*622 | 1244 | 820 | 19177600 | Line O/L
122 | Bhola Nutan Biddut BD LTD |  | IPP | 220 | 220 | 215 | 5004382
123 | United Payra Power Ltd. |  | IPP | 8*18.5+1*9.5 | 150 | 0 | 0 | Line O/L
| Barisal 307 MW |  | BCPCL | 0 | 0 | 0 | 109091 | On test.
| Barisal Area Total |  |  |  | 1958 | 1121 | 26189373
124 | Baghabari 71 MW GTPP |  | PDB | 1*71 | 71 | 0 | 0 | Gas shortage
| Baghabari 100 MW GTPP |  | PDB | 1*100 | 100 | 0 | 0 | Gas shortage
125 | Baghabari 50 MW Peaking PP |  | PDB | 6*8.9 | 52 | 32 | 142208 | Engine problem
126 | Bera 70 MW Peaking PP |  | PDB | 9*8.29 | 71 | 11 | 62026 | Engine problem
127 | Amnura 50 MW PP(Sinha) |  | QRPP | 7*7.79 | 0 | 0 | 0 | Contract Expired
128 | Katakhali 50 MW PP (Northern) |  | QRPP | 6*8.9 | 50 | 25 | 190917 | Fuel shortage
129 | Katakhali 50 MW Peaking PP |  | PDB | 6*8.7 | 50 | 32 | 210351 | Engine problem
130 | Sirajgonj Unit-1 225MW |  | NWPGCL | 1*150+1*75 | 210 | 170 | 4444773 | Gas shortage
131 | Sirajgonj Unit-2 225MW |  | NWPGCL | 1*150+1*75 | 220 | 0 | 0
132 | Sirajgonj Unit-3 225MW |  | NWPGCL | 1*141 | 220 | 0 | 0 | Gas shortage
133 | Sirajgonj 400 MW CCPP Unit-4 |  | SNWPGCL | 1*282+1*132 | 414 | 243 | 6501890 | Gas shortage
134 | Santahar 50 MW Peaking PP |  | PDB | 6*8.7 | 50 | 35 | 276760 | Engine problem
135 | Bogra 22 MW PP (GBB) |  | RPP | 6*4 | 22 | 5 | 71760 | Gas shortage
136 | Bogura 20 MW PP (Energyprima) |  | NENP | 5*3.3+5*2 | 0 | 0 | 0
137 | Ullapara 11 MW PP (Summit) |  | SIPP, REB | 4*2.90 | 11 | 11 | 74700
138 | Natore 52 MW PP (Rajlanka) |  | IPP | 6*8.92 | 52 | 21 | 141120 | Fuel shortage
139 | Chapainawabganj 100 MW Peaking PP |  | PDB | 12*8.924 | 104 | 86 | 470728 | Engine problem
140 | Baghabari 200 MW PP (Paramount) |  | IPP | 135*1.6 | 200 | 80 | 132752 | Fuel conservation
141 | Bagura 113 MW PP (Confidence)-2 |  | IPP | 6*18.55+7.2 | 113 | 94 | 1186080 | Engine problem
142 | Confidence Power Bogura Unit-1 113 MW |  | IPP | 6*18.55 | 113 | 113 | 2115840
143 | Sirajgonj 6.55 MW Solar |  | NWPGCL | 1*6 | 6 | 0 | 25200
| Rajshahi Area Total |  |  |  | 2129 | 958 | 16047105
144 | Barapukuria TPP Unit-1 |  | PDB | 1*125 | 85 | 75 | 1896873
| Barapukuria TPP Unit-2 |  | PDB | 1*125 | 85 | 0 | 0 | Under maint.
145 | Barapukuria 275 MW TPP Unit-3 |  | PDB | 1*275 | 274 | 250 | 6056300
146 | Rangpur 20 MW GTPP |  | PDB | 1*20 | 20 | 0 | 0
147 | Saidpur 20 MW GTPP |  | PDB | 1*20 | 20 | 0 | 0
148 | Rangpur 113 MW PP (Confidence) |  | IPP | 9*6.984+7*7.015+3.15*2 | 113 | 71 | 1160419 | Engine problem
149 | Sympa Solar Power 8MW |  | IPP | 8 MW | 8 | 0 | 42205
150 | Energypac Power Venture Thakurgaon Ltd. |  | IPP | 115 | 115 | 114 | 1636608
| Intraco Solar 30 MW |  | IPP | 1*30 | 30 | 0 | 198169
| Rangpur Area Total |  |  |  | 750 | 510 | 10990574
| Total |  |  |  | 21710 | 11389 | 235604847
| Eastern Grid Total |  |  |  | 14489 | 7369 | 153665676
| Western Grid Total |  |  |  | 7221 | 4020 | 81939171
| National Grid Total |  |  |  | 21710 | 11389 | 235604847
*Data collected from respective power station over telephone.
Executive Engineer
Network Operation Division
Page- 3

## P3
POWER GRID COMPANY OF BANGLADESH LTD.
NATIONAL LOAD DESPATCH CENTER
MAXIMUM LOAD SERVED BY DIFFERENT GRID SUB-STATIONS
QF-LDC-09
| Date: | 2022-11-03
| (a) ENTIRE EASTERN GRID : |  | 7956.8 | MW | (b) ENTIRE WESTERN GRID : |  | 2980.32 | MW
| i) Dhaka area |  | 4304.6 | MW | i) Khulna area |  | 1090.5 | MW
| ii) Chittagong area |  | 1376.2 | MW | ii) Rajshahi area |  | 1014.1 | MW
| iii) Comilla area |  | 1002 | MW | iii) Barisal area |  | 266.72 | MW
| iv) Mymensingh area |  | 830 | MW | iv) Rangpur area |  | 609 | MW
| v) Sylhet area |  | 444 | MW
|  | SYSTEM TOTAL DEMAND ( a + b ) = |  | 10937.12 | MW
MAXIMUM LOAD SERVED BY DIFFERENT SUB-STATIONS
| Sub-station | Load (MW) | Time | Sub-station | Load (MW) | Time | Sub-station | Load (MW) | Time | Sub-station | Load (MW) | Time | Sub-station | Load (MW) | Time
1 | AKS | 22 | 00:00 | Chowmuhani | 166 | 19:00 | Kaptai | 3.8 | 18:30 | Nawabganj | 30.4 | 21:00 | Sholosohor | 31 | 18:30
2 | AKSML | 91 | 16:00 | Chuadanga | 76 | 18:00 | Kazla | 91 | 18:30 | Netrakona | 92 | 19:00 | Shyampur | 176 | 12:00
3 | Aftabnagar | 29 | 18:00 | Coxsbazar | 112 | 19:00 | Keranigonj | 56 | 13:00 | New | 71 | 10:00 | Siddhirganj | 88 | 00:00
4 | Agargaon | 75 | 13:00 | Cumilla(N) | 126 | 20:00 | Khagrachori | 26 | 19:00 | Niamatpur | 67 | 18:00 | Sirajganj | 85 | 18:30
5 | Agrabad | 68 | 18:30 | Cumilla(S) | 146 | 00:00 | Khulna | 78 | 18:00 | Noapara | 44 | 18:00 | Sonargaon | 101 | 00:00
6 | Amnura | 43 | 18:00 | Daudkandi | 104 | 00:00 | Khulshi | 188 | 18:00 | PHP | 8 | 21:00 | Sreemongol | 47 | 19:00
7 | Ashuganj | 67 | 21:00 | Dhaka | 36 | 13:00 | Kishoreganj | 112 | 00:00 | Pabna | 83 | 18:00 | Srinagar | 31.44 | 20:00
8 | BSRM | 130 | 00:00 | Dhamrai | 92 | 18:30 | Kodda | 291 | 18:30 | Palashbari | 90 | 18:30 | Sunamganj | 41 | 19:00
9 | Bagerhat | 73 | 18:00 | Dhanmondi | 124 | 13:00 | Kulaura | 38 | 18:30 | Panchagarh | 44 | 20:00 | Sylhet | 122 | 19:30
10 | Bakulia | 125 | 19:00 | Dohazari | 84 | 18:30 | Kurigram | 51 | 18:00 | Patuakhali | 79.5 | 00:00 | TK | 26 | 19:30
11 | Banani | 38 | 13:00 | Faridpur | 108 | 18:00 | Kushtia | 102 | 18:00 | Payra | 0.78 | 18:30 | Tangail | 157 | 18:30
12 | Bangabhaban | 15 | 10:00 | Fatullah | 70 | 16:00 | Lalbag | 73 | 18:30 | Postogola | 38 | 13:00 | Thakurgaon | 60 | 18:00
13 | Barapukuria | 47 | 18:30 | Fenchuganj | 38 | 19:00 | Lalmonirhat | 35 | 18:00 | Purbachal | 14 | 18:00 | Tongi | 111 | 11:00
14 | Barguna | 12 | 00:00 | Feni | 88 | 18:30 | Madanganj | 84 | 18:00 | Purbasadipur | 90 | 18:00 | Ullon | 35 | 00:00
15 | Barishal | 74 | 12:00 | GPH | 95 | 02:00 | Madaripur | 64 | 21:00 | Rahanpur_I | 17.6 | 18:00 | Uttara | 71 | 18:00
16 | Barishal-230 | 54 | 19:30 | Ghorashal | 58 | 19:00 | Madartek | 67 | 00:00 | Rahim | 38 | 15:00 | UttaraNew | 15 | 12:00
17 | Baroaulia | 66 | 20:00 | Goalpara | 23 | 13:00 | Madunaghat | 54 | 19:00 | Rajbari | 46 | 18:00 | Zigatola | 45 | 18:00
18 | Baroirhat | 43 | 19:00 | Gollamari | 40 | 18:30 | Magura | 44 | 18:00 | Rajendrapur | 96 | 19:30
19 | Bashundhara | 136 | 18:00 | Gopalganj | 76.8 | 18:00 | Mahasthangarh | 46 | 18:00 | Rajshahi | 102 | 18:30
20 | BashundharaCement | 6 | 10:00 | Gulshan | 96 | 11:00 | Manikganj | 73 | 18:00 | Rajshahi-230 | 26 | 00:00
21 | Beanibazar | 45 | 18:00 | Halishahar | 102.5 | 13:00 | Maniknagar | 66 | 13:00 | Ramganj | 74 | 00:00
22 | Benapole | 40 | 18:00 | HaripurSBU | 158 | 09:00 | Matarbari | 37 | 19:00 | Rampur | 30 | 18:30
23 | Bhaluka | 126 | 01:00 | Hasnabad | 79 | 19:00 | Matuail | 60 | 18:00 | Rangamati | 12 | 18:00
24 | Bhandaria | 34 | 21:00 | Hathazari | 58 | 19:00 | Millgate | 62 | 11:00 | Rangpur | 108 | 18:00
25 | Bhangura | 23 | 18:00 | Ishurdi | 57 | 18:00 | Mirpur | 104.5 | 18:30 | Ruppur | 4 | 10:00
26 | Bheramara(GK) | 43 | 18:00 | Jaldhaka | 42 | 18:00 | Mirsorai | N/A | N/A | SSM | 3 | 00:00
27 | Bhulta | 222 | 19:00 | Jamalpur | 113 | 19:00 | Mithapukur | 25 | 18:00 | Saidpur | 80 | 18:30
28 | Bog-Sherpur | 50 | 18:00 | Jashore | 96 | 18:30 | Modern | 0 | 00:00 | Satkhira | 82 | 18:30
29 | Bogura | 124 | 18:30 | Jhenaidah | 94 | 18:00 | Mogbazar | 110 | 07:00 | Satmasjid | 75 | 18:00
30 | Borhanuddin | 27 | 00:00 | Joydebpur | 177 | 18:30 | Mongla | 26 | 12:00 | Savar | 164 | 10:00
31 | Brahmanbaria | 130 | 02:00 | Joypurhat | 42 | 18:00 | Motijheel | 29 | 13:00 | Shahjadpur | 73 | 18:30
32 | Cantonment | 126 | 13:00 | Juldah | 20 | 05:00 | Munshiganj | 75 | 00:00 | Shahjibazar | 98 | 19:30
33 | Chandpur | 49 | 18:00 | KSRM | 25 | 06:00 | Mymensingh | 185 | 18:00 | Shahmirpur | 39 | 19:00
34 | Chandraghona | 26 | 19:30 | Kabirpur | 279 | 15:00 | Naogaon | 92 | 18:00 | Shariatpur | 50 | 22:00
35 | Chapai | 48 | 20:00 | Kachua | 48 | 18:30 | Narail | 39 | 18:00 | Sherpur | 92 | 21:00
36 | Charsaidpur | 47.74 | 01:00 | Kallyanpur | 78 | 19:00 | Narinda | 64 | 13:00 | Shikalbaha | 27 | 03:00
37 | Chauddagram | 48 | 19:00 | Kalurghat | 8 | 10:00 | Narshingdi | 151 | 00:00 | Shikalbaha-230 | N/A | N/A
38 | Chhatak | 23 | 18:00 | Kamrangirchar | 72 | 18:00 | Natore | 96 | 18:00 | Shitalakhya | 115 | 11:00
| Sub Divisional Engineer |  |  |  | Executive Engineer |  |  |  | Superintendent Engineer
| Network Operation Division |  |  |  | Network Operation Division |  |  |  | Load Despatch Circle
| (1) Honbl. State Minister |  |  |  | (8) Executive Director (O & M) PGCB. |  |  |  | (18) C.E. Transmission (1 & 2) PGCB.
| Ministry of Power,Energy & Mineral |  |  |  | (9) Member,Generation,PDB. |  |  |  | (19) S.E. System Protection,PGCB.
| Resources, GOB. |  |  |  | (10) Member,Distribution,PDB. |  |  |  | (20) Director,Public Relation,PDB.
| (2) Secy (Power Divn.)Ministry of |  |  |  | (11) Member,Transmission & |  |  |  | (21) Director Program, PDB.
| Power,Energy & Mineral Resources. |  |  |  | System Operation,PDB. |  |  |  | (22) S.E. Consumer Affairs,PDB.
| (3) Director General,Power cell |  |  |  | (12) Member,P&D,PDB. |  |  |  | (23) Director,Project Planning,PDB.
| (4) Chairman,BERC |  |  |  | (13) C.E (P & D), PGCB. |  |  |  | (24) Director,System Planning,PDB.
| (5) Chairman, BPDB. |  |  |  | (14) G.M. Commercial Operation |  |  |  | (25) Executive Eng.IMD.
| (6) Managing Director, PGCB. |  |  |  | (15) C.E. Generation,PDB. |  |  |  | (26) Executive Eng. EMD.
| (7) Member(Power & Industry) |  |  |  | (16) C.E, (P & D),PDB. |  |  |  | (27) NLDC
| Planning Commission. |  |  |  | (17) C.E. System Operation,PGCB

## Voltage
e
MAXIMUM & MINIMUM VOLTAGES OF DIFFERENT GRID SUB-STATIONS:
| Date: | 2022-11-03 | [7 empty] | QF-LDC-10
| Sub-Station | Max Voltage | Hour | Min | Hour | Sub-Station | Maxm | Hour | Min | Hour
|  |  |  | Voltage |  |  | Voltage |  | Voltage
| 400 KV | KV | Hour | KV | Hour | 400 KV | KV | Hour | KV | Hour
14 | Bhulta | 396 | 22:00 | 382 | 09:00 | Kaliakoir | 395 | 04:00 | 384 | 12:00
| Bibiana | 405 | 18:00 | 394 | 10:00 | Payra | 421 | 01:00 | 417 | 12:00
| BIPTC | 407 | 04:00 | 394 | 18:00 | Rahanpur_I | 417 | 22:00 | 391 | 10:00
| Gopalganj_I | 421 | 01:00 | 413 | 12:00
| 230 KV | KV |  | KV |  | 230 KV | KV |  | KV
| Agargaon | 228 | 22:00 | 217 | 11:00 | Hasnabad | 228 | 22:00 | 215 | 09:00
| AKSML | 239 | 18:00 | 220 | 05:00 | Hathazari | 236 | 21:00 | 227 | 03:00
| Aminbazar | 229 | 18:00 | 221 | 11:00 | Ishurdi | 239 | 22:00 | 229 | 12:00
| Ashuganj | 242 | 18:00 | 235 | 00:00 | Jhenaidah | 238 | 22:00 | 228 | 12:00
| Baghabari | 235 | 20:00 | 229 | 11:00 | Kaliakoir | 230 | 15:00 | 220 | 09:00
| Barapukuria | 230 | 22:00 | 222 | 07:00 | Keranigonj | 227 | 18:00 | 217 | 11:00
| Barishal | 244 | 17:00 | 240 | 13:00 | Khulna(S) | 240 | 22:00 | 230 | 07:00
| Bheramara | 235 | 22:00 | 225 | 12:00 | Maniknagar | 228 | 18:00 | 220 | 09:00
| Bhulta | 232 | 22:00 | 222 | 11:00 | Meghnaghat | 233 | 22:00 | 225 | 11:00
| Bibiana | 238 | 17:00 | 231 | 09:00 | Mirsorai | N/A | N/A | N/A | N/A
| BIPTC | 238 | 01:00 | 228 | 12:00 | Rajshahi | 243 | 22:00 | 228 | 12:00
| Bogura | 234 | 19:00 | 228 | 07:00 | Rampur | N/A | N/A | N/A | N/A
| Borhanuddin | 248 | 09:00 | 244 | 00:00 | Rampura | 229 | 22:00 | 220 | 12:00
| BSRM | 236 | 18:00 | 222 | 02:00 | Shikalbaha | 239 | 18:00 | 225 | 06:00
| Cumilla(N) | 234 | 18:00 | 224 | 09:00 | Shyampur | 233 | 14:00 | 218 | 11:00
| Fenchuganj | 239 | 18:00 | 233 | 09:00 | Siddhirganj | 229 | 05:00 | 225 | 00:00
| Ghorashal | N/A | N/A | N/A | N/A | Sirajgonj | 234 | 22:00 | 229 | 07:00
| GPH | 237 | 18:00 | 224 | 02:00 | Tongi | 230 | 21:00 | 223 | 09:00
| Haripur | 228 | 22:00 | 220 | 11:00
| 132 kV | KV |  | KV |  | 132 kV | KV |  | KV
| Aftabnagar | 137 | 04:00 | 130 | 12:00 | Lalbag | 133 | 07:00 | 126 | 10:00
| Agargaon | 135 | 04:00 | 129 | 11:00 | Lalmonirhat | 135 | 01:00 | 127 | 10:00
| Agrabad | 136 | 07:00 | 129 | 02:00 | Madanganj | 136 | 18:00 | 131 | 00:00
| AKS | 136 | 17:00 | 129 | 23:00 | Madaripur | 138 | 02:00 | 134 | 13:00
| Aminbazar | 138 | 18:00 | 131 | 12:00 | Madartek | 138 | 22:00 | 130 | 11:00
| Amnura | 135 | 22:00 | 125 | 12:00 | Madunaghat | 138 | 17:00 | 132 | 02:00
| Ashuganj | 137 | 08:00 | 135 | 00:00 | Magura | 137 | 22:00 | 131 | 12:00
| Bagerhat | 137 | 21:00 | 129 | 07:00 | Mahasthangarh | 138 | 20:00 | 131 | 11:00
| Bakulia | 139 | 18:00 | 130 | 06:00 | Manikganj | 135 | 22:00 | 127 | 15:00
| Banani | 138 | 22:00 | 128 | 12:00 | Maniknagar | 127 | 08:00 | 121 | 11:00
| Bangabhaban | 128 | 22:00 | 121 | 11:00 | Matarbari | 132 | 18:00 | 116 | 02:00
| Barapukuria | 141 | 08:00 | 128 | 10:00 | Matuail | 134 | 18:00 | 130 | 13:00
| Barguna | 137 | 08:00 | 134 | 00:00 | Millgate | 136 | 04:00 | 129 | 09:00
| Barishal | 137 | 05:00 | 134 | 13:00 | Mirpur | 138 | 22:00 | 130 | 11:00
| Barishal-230 | 138 | 17:00 | 136 | 00:00 | Mithapukur | 138 | 20:00 | 128 | 11:00
| Baroaulia | 138 | 18:00 | 133 | 05:00 | Modern | 137 | 18:00 | 133 | 11:00
| Baroirhat | 136 | 15:00 | 130 | 16:00 | Mogbazar | 138 | 22:00 | 132 | 07:00
| Bashundhara | 137 | 18:00 | 129 | 09:00 | Mongla | 138 | 22:00 | 131 | 12:00
| BashundharaCement | 136 | 18:00 | 131 | 00:00 | Motijheel | 128 | 22:00 | 121 | 11:00
| Beanibazar | 130 | 07:00 | 127 | 19:00 | Munshiganj | 136 | 18:00 | 131 | 00:00
| Benapole | 135 | 04:00 | 128 | 12:00 | Mymensingh | 131 | 22:00 | 118 | 14:00
| Bhaluka | 131 | 22:00 | 115 | 09:00 | Naogaon | 138 | 22:00 | 129 | 12:00
| Bhandaria | 137 | 06:00 | 133 | 01:00 | Narail | 136 | 22:00 | 129 | 12:00
| Bhangura | 141 | 22:00 | 134 | 12:00 | Narinda | 0 | 00:00 | N/A | N/A
| Bheramara | 138 | 22:00 | 136 | 19:00 | Narshingdi | 132 | 18:00 | 125 | 09:00
| Bheramara(GK) | 139 | 03:00 | 135 | 12:00 | Natore | 136 | 20:00 | 129 | 12:00
| Bhulta | 129 | 17:00 | 122 | 14:00 | Nawabganj | 132 | 18:00 | 127 | 09:00
| Bog-Sherpur | 138 | 01:00 | 132 | 07:00 | Netrakona | 130 | 07:00 | 119 | 19:00
| Bogura | 138 | 19:00 | 133 | 07:00 | New | 137 | 21:00 | 130 | 11:00
| Bogura-230 | 139 | 08:00 | 133 | 07:00 | Niamatpur | 138 | 01:00 | 126 | 12:00
| Brahmanbaria | 132 | 18:00 | 129 | 12:00 | Noapara | 137 | 19:00 | 130 | 12:00
| Cantonment | 135 | 22:00 | 128 | 11:00 | Pabna | 138 | 22:00 | 132 | 12:00
| Chandpur | 139 | 19:30 | 132 | 02:00 | Palashbari | 135 | 08:00 | 127 | 12:00
| Chandraghona | 140 | 18:00 | 134 | 00:00 | Panchagarh | 139 | 09:00 | 123 | 07:00
| Chapai | 134 | 20:00 | 126 | 12:00 | Patuakhali | 136 | 07:00 | 134 | 03:00
| Charsaidpur | 137 | 18:00 | 131 | 00:00 | Payra | 138 | 10:00 | 135 | 07:00
| Chauddagram | 137 | 18:00 | 129 | 01:00 | PHP | 137 | 18:00 | 128 | 02:00
| Chhatak | 128 | 04:00 | 126 | 12:00 | Postogola | 138 | 18:00 | 132 | 11:00
| Chowmuhani | 134 | 18:00 | 127 | 13:00 | Purbachal | 138 | 23:00 | 129 | 15:00
| Chuadanga | 134 | 22:00 | 127 | 12:00 | Purbasadipur | 139 | 22:00 | 125 | 07:00
| Coxsbazar | 131 | 18:00 | 114 | 19:00 | Rahim | 135 | 18:00 | 131 | 00:00
| Cumilla(N) | 139 | 18:00 | 132 | 02:00 | Rajbari | 135 | 01:00 | 132 | 12:00
| Cumilla(S) | 138 | 18:00 | 127 | 12:00 | Rajendrapur | 136 | 04:00 | 129 | 15:00
| Daudkandi | 139 | 18:00 | 130 | 02:00 | Rajshahi | 134 | 22:00 | 127 | 07:00
| Dhaka | 138 | 22:00 | 131 | 11:00 | Rajshahi-230 | 134 | 20:00 | 125 | 12:00
| Dhamrai | 137 | 22:00 | 131 | 11:00 | Ramganj | 136 | 18:00 | 127 | 02:00
| Dhanmondi | 136 | 22:00 | 130 | 13:00 | Rampur | 137 | 18:00 | 130 | 06:00
| Dohazari | 138 | 18:00 | 125 | 23:00 | Rampura | 137 | 21:00 | 130 | 12:00
| Faridpur | 135 | 04:00 | 132 | 11:00 | Rangamati | 139 | 18:00 | 132 | 06:00
| Fatullah | 137 | 18:00 | 130 | 10:00 | Rangpur | 137 | 08:00 | 126 | 11:00
| Fenchuganj | 135 | 08:00 | 131 | 02:00 | Ruppur | 137 | 19:00 | 134 | 07:00
| Feni | 136 | 18:00 | 130 | 04:00 | Saidpur | 138 | 08:00 | 124 | 10:00
| Ghorashal | 139 | 17:00 | 134 | 09:00 | Satkhira | 136 | 22:00 | 127 | 07:00
| Goalpara | 139 | 22:00 | 131 | 07:00 | Satmasjid | 136 | 22:00 | 128 | 11:00
| Gollamari | 138 | 22:00 | 131 | 07:00 | Savar | 139 | 22:00 | 129 | 12:00
| Gopalganj | 137 | 00:00 | 132 | 07:00 | Shahjadpur | 143 | 22:00 | 136 | 12:00
| Gopalganj_I | 137 | 01:00 | 134 | 07:00 | Shahjibazar | 133 | 01:00 | 131 | 12:00
| Gulshan | 137 | 22:00 | 130 | 11:00 | Shahmirpur | 138 | 18:30 | 131 | 02:00
| Halishahar | 138 | 18:00 | 131 | 02:00 | Shariatpur | 136 | 05:00 | 133 | 13:00
| Haripur | 135 | 18:00 | 130 | 09:00 | Sherpur | 134 | 22:00 | 118 | 14:00
| HaripurSBU | 135 | 17:00 | 129 | 09:00 | Shikalbaha | 138 | 07:00 | 131 | 05:00
| Hasnabad | 138 | 18:00 | 133 | 09:00 | Shikalbaha-230 | 138 | 18:00 | 131 | 06:00
| Hathazari | 138 | 21:00 | 133 | 03:00 | Shitalakhya | 139 | 22:00 | 131 | 10:00
| Ishurdi | 138 | 04:00 | 133 | 11:00 | Sholosohor | 138 | 18:00 | 129 | 02:00
| Jaldhaka | 137 | 08:00 | 123 | 11:00 | Shyampur | 135 | 22:00 | 128 | 09:00
| Jamalpur | 134 | 22:00 | 113 | 19:00 | Shyampur-230 | 136 | 18:00 | 130 | 09:00
| Jashore | 135 | 01:00 | 128 | 12:00 | Siddhirganj | 135 | 18:00 | 130 | 09:00
| Jhenaidah | 137 | 01:00 | 131 | 11:00 | Sirajganj | 138 | 04:00 | 131 | 12:00
| Jhenaidah-230 | 137 | 01:00 | 132 | 07:00 | Sonargaon | 137 | 18:00 | 129 | 07:00
| Joydebpur | 139 | 17:00 | 134 | 15:00 | Sreemongol | 135 | 07:00 | 132 | 01:00
| Joypurhat | 138 | 22:00 | 129 | 12:00 | Srinagar | 132 | 18:00 | 126 | 11:00
| Juldah | 138 | 18:00 | 131 | 06:00 | SSM | 140 | 20:00 | 135 | 11:00
| Kabirpur | 136 | 18:00 | 124 | 09:00 | Sunamganj | 128 | 07:00 | 125 | 02:00
| Kachua | 138 | 19:30 | 130 | 02:00 | Sylhet | 131 | 07:00 | 129 | 12:00
| Kaliakoir | 138 | 04:00 | 128 | 14:00 | Tangail | 134 | 22:00 | 124 | 14:00
| Kallyanpur | 138 | 18:00 | 130 | 11:00 | Thakurgaon | 141 | 08:00 | 122 | 11:00
| Kalurghat | 138 | 17:00 | 131 | 02:00 | TK | 137 | 18:00 | 130 | 05:00
| Kamrangirchar | 133 | 18:00 | 126 | 09:00 | Tongi | 137 | 21:00 | 131 | 11:00
| Kaptai | 136 | 21:00 | 134 | 00:00 | Ullon | 137 | 22:00 | 130 | 11:00
| Kazla | 127 | 05:00 | 121 | 11:00 | Uttara | 137 | 22:00 | 129 | 11:00
| Keranigonj | 132 | 18:00 | 125 | 11:00 | UttaraNew | 137 | 21:00 | 129 | 11:00
| Khagrachori | 138 | 18:00 | 131 | 02:00 | Zigatola | 133 | 18:00 | 125 | 11:00
| Khulna | 138 | 20:00 | 129 | 07:00
| Khulna(S) | 138 | 20:00 | 131 | 07:00
| Khulshi | 137 | 18:00 | 128 | 02:00
| Kishoreganj | 132 | 06:00 | 124 | 19:30
| Kodda | 140 | 03:00 | 130 | 14:00
| KSRM | 138 | 18:00 | 130 | 02:00
| Kulaura | 133 | 07:00 | 131 | 11:00
| Kurigram | 135 | 08:00 | 124 | 11:00
| Kushtia | 138 | 22:00 | 132 | 12:00
| Sub Assistant Engineer | [5 empty] | Sub Divisional Engineer
| Network Operation Division | [5 empty] | Network Operation Division |  |  | Page 7 of 7

## L-Curve
Date | 2022-11-03
.
TIME | E-W INT.(Export) | EAST GRID | WEST GRID | TOTAL |  |  | DAILY LOAD CURVE
0:00 | 1334 | 6292 | 3381 | 9673 |  |  |  | QF-LDC-11
0:30 | 1327 | 6192 | 3429 | 9621 | Date: | 2022-11-03
1:00 | 1320 | 6092 | 3477 | 9569
1:30 | 1323 | 6070.5 | 3362 | 9432.5
2:00 | 1326 | 6049 | 3247 | 9296
2:30 | 1333 | 6070 | 3142.5 | 9212.5 | [5 empty] | Gen. at Eve. Peak | 11389 | 11389 MW (19:00 )
3:00 | 1340 | 6091 | 3038 | 9129 | [6 empty] | 19:00
3:30 | 1280 | 6057.5 | 2932.5 | 8990 | [5 empty] | Gen. at Day Peak | 9802 | 9802 MW (12:00 )
4:00 | 1220 | 6024 | 2827 | 8851 | [6 empty] | 12:00
4:30 | 1195 | 5939.5 | 2845.5 | 8785 | [5 empty] | Highest Generation | 11389
5:00 | 1170 | 5855 | 2864 | 8719 | [6 empty] | 19:00
5:30 | 1140 | 5815 | 2877.5 | 8692.5
6:00 | 1110 | 5775 | 2891 | 8666
6:30 | 1005 | 5787 | 2926.5 | 8713.5
7:00 | 900 | 5799 | 2962 | 8761
7:30 | 1150 | 5789 | 3011 | 8800
8:00 | 1400 | 5779 | 3060 | 8839
8:30 | 1485 | 5855.5 | 3130.5 | 8986
9:00 | 1570 | 5932 | 3201 | 9133
9:30 | 1405 | 5992.5 | 3134.5 | 9127
10:00 | 1240 | 6053 | 3068 | 9121
10:30 | 1245 | 6025 | 3148 | 9173
11:00 | 1250 | 5997 | 3228 | 9225
11:30 | 1200 | 6238 | 3275.5 | 9513.5
12:00 | 1150 | 6479 | 3323 | 9802
12:30 | 1095 | 6518.5 | 3352 | 9870.5
13:00 | 1040 | 6558 | 3381 | 9939
13:30 | 1145 | 6457 | 3363.5 | 9820.5
14:00 | 1250 | 6356 | 3346 | 9702
14:30 | 1300 | 6338.5 | 3293.5 | 9632
15:00 | 1350 | 6321 | 3241 | 9562
15:30 | 1175 | 6192.5 | 3151 | 9343.5
16:00 | 1000 | 6064 | 3061 | 9125
16:30 | 932 | 6123 | 3053 | 9176
17:00 | 864 | 6182 | 3045 | 9227
17:30 | 889 | 6685 | 3331.5 | 10016.5
18:00 | 914 | 7188 | 3618 | 10806
18:30 | 1060 | 7278.5 | 3819 | 11097.5
19:00 | 1206 | 7369 | 4020 | 11389
19:30 | 1270 | 7375 | 3905 | 11280
20:00 | 1200 | 7330 | 3876 | 11206 |  |  |  | Executive Engineer
20:30 | 1225 | 7226 | 3850.5 | 11076.5 |  |  |  | Network Operation Division
21:00 | 1250 | 7122 | 3825 | 10947
21:30 | 1245 | 6965 | 3765 | 10730
22:00 | 1240 | 6808 | 3705 | 10513 |  |  |  |  | Page 6 of 7
22:30 | 1250 | 6742 | 3558.5 | 10300.5
23:00 | 1260 | 6676 | 3412 | 10088
23:30 | 1297 | 6484 | 3396.5 | 9880.5
24:00 | 1334 | 6292 | 3381 | 9673
11389 MW (19:00 )
9802 MW (12:00 )

## En-Curve
DAILY ENERGY CURVE
Date | 2022-11-03 |  | Energy |  | 235604847
[13 empty] | 2022-11-03 | [5 empty] | QF-LDC-12
TIME | GAS | HVDC | P.GEN(GAS). | P.GEN(HSD) | P.GEN(HFO). | COAL | HYDRO | G.GEN(HSD) | G.GEN(HFO) | TRIPURA | SOLAR | SHORTAGE
0:00 | 3128 | 925 | 1736 | 0 | 2271 | 1135 | 152 | 0 | 198 | 128 | 0 | 792
0:30 | 3128.5 | 924.5 | 1779.5 | 0 | 2175 | 1108 | 152 | 0 | 220.5 | 133 | 0 | 570 | Date: | 2022-11-03
1:00 | 3129 | 924 | 1823 | 0 | 2079 | 1081 | 152 | 0 | 243 | 138 | 0 | 348
1:30 | 3156 | 924 | 1773.5 | 0 | 2000 | 1075.5 | 152 | 0 | 216.5 | 135 | 0 | 174 | [8 empty] | Total Energy | 235.6048 | Total Energy Gen 235.605 MKWHr Energy Not Served 5.596 MKWHr Energy Requirement 241.201 MKWHr
2:00 | 3183 | 924 | 1724 | 0 | 1921 | 1070 | 152 | 0 | 190 | 132 | 0 | 0 | [8 empty] | Energy not Served | 5.5959
2:30 | 3191 | 829.5 | 1730 | 0 | 1879 | 1107 | 152 | 0 | 190 | 134 | 0 | 0 | [8 empty] | Energy Requirement | 241.2008
3:00 | 3199 | 735 | 1736 | 0 | 1837 | 1144 | 152 | 0 | 190 | 136 | 0 | 0
3:30 | 3182.5 | 735 | 1733 | 0 | 1796.5 | 1088 | 152 | 0 | 172 | 131 | 0 | 0 | [6 empty] | Shortage
4:00 | 3166 | 735 | 1730 | 0 | 1756 | 1032 | 152 | 0 | 154 | 126 | 0 | 0
4:30 | 3198.5 | 735 | 1733.5 | 0 | 1655 | 1032 | 152 | 0 | 154 | 125 | 0 | 0
5:00 | 3231 | 735 | 1737 | 0 | 1554 | 1032 | 152 | 0 | 154 | 124 | 0 | 0
5:30 | 3217 | 735 | 1765 | 0 | 1508 | 1042.5 | 152 | 0 | 153 | 120 | 0 | 0
6:00 | 3203 | 735 | 1793 | 0 | 1462 | 1053 | 152 | 0 | 152 | 116 | 0 | 0
6:30 | 3188 | 735 | 1778.5 | 0 | 1515 | 1063.5 | 152.5 | 0 | 152.5 | 113 | 15.5 | 0 |  |  |  |  | Coal
7:00 | 3173 | 735 | 1764 | 0 | 1568 | 1074 | 153 | 0 | 153 | 110 | 31 | 0
7:30 | 3031 | 735 | 1707.5 | 0 | 1769.5 | 1083 | 153.5 | 0 | 153.5 | 113 | 54 | 170.9522 |  |  |  | Oil |  |  |  | ,
8:00 | 2889 | 735 | 1651 | 0 | 1971 | 1092 | 154 | 0 | 154 | 116 | 77 | 341.9043
8:30 | 2928 | 734.5 | 1645.5 | 0 | 2057.5 | 1083.5 | 153.5 | 0 | 154 | 117 | 112.5 | 393.9733
9:00 | 2967 | 734 | 1640 | 0 | 2144 | 1075 | 153 | 0 | 154 | 118 | 148 | 446.0423
9:30 | 2997 | 829 | 1596 | 0 | 2103.5 | 1028 | 153 | 0 | 153.5 | 118 | 149 | 405.9538
10:00 | 3027 | 924 | 1552 | 0 | 2063 | 981 | 153 | 0 | 153 | 118 | 150 | 365.8653
10:30 | 3019.5 | 924 | 1603.5 | 0 | 2064.5 | 981.5 | 152.5 | 0 | 152.5 | 122 | 153 | 376.9242
11:00 | 3012 | 924 | 1655 | 0 | 2066 | 982 | 152 | 0 | 152 | 126 | 156 | 387.9831
11:30 | 3037.5 | 924.5 | 1627 | 219.5 | 2080 | 992 | 152 | 0 | 165.5 | 131 | 184.5 | 344.669
12:00 | 3063 | 925 | 1599 | 439 | 2094 | 1002 | 152 | 0 | 179 | 136 | 213 | 301.355
12:30 | 3045 | 924.5 | 1601 | 471.5 | 2108 | 1041.5 | 152 | 0 | 197.5 | 137 | 192.5 | 360.7966
13:00 | 3027 | 924 | 1603 | 504 | 2122 | 1081 | 152 | 0 | 216 | 138 | 172 | 420.2382
13:30 | 3027 | 924 | 1603 | 504 | 2122 | 1081 | 152 | 0 | 216 | 138 | 172 | 420.2382
14:00 | 3027 | 924 | 1603 | 504 | 2122 | 1081 | 152 | 0 | 216 | 138 | 172 | 420.2382
14:30 | 3019 | 924.5 | 1556 | 403 | 2158.5 | 1044 | 152.5 | 0 | 223.5 | 136 | 133.5 | 479.219
15:00 | 3011 | 925 | 1509 | 302 | 2195 | 1007 | 153 | 0 | 231 | 134 | 95 | 538.1998
15:30 | 3012.5 | 925 | 1509 | 151 | 2173.5 | 971.5 | 153 | 0.5 | 245.5 | 130 | 72 | 589.3472
16:00 | 3014 | 925 | 1509 | 0 | 2152 | 936 | 153 | 1 | 260 | 126 | 49 | 640.4946
16:30 | 2932 | 924.5 | 1512.5 | 0 | 2263.5 | 920.5 | 153.5 | 0.5 | 276.5 | 124 | 27.5 | 568.151
17:00 | 2932 | 924 | 1516 | 0 | 2375 | 905 | 154 | 0 | 293 | 122 | 6 | 495.8073
17:30 | 2960.5 | 924 | 1577.5 | 157 | 2766 | 950 | 154 | 0 | 392.5 | 132 | 3 | 512.3957
18:00 | 2989 | 924 | 1639 | 314 | 3157 | 995 | 154 | 0 | 492 | 142 | 0 | 528.9841
18:30 | 3011 | 924.5 | 1644.5 | 305.5 | 3321.5 | 1070 | 154 | 0 | 525.5 | 141 | 0 | 264.492
19:00 | 3033 | 925 | 1650 | 297 | 3486 | 1145 | 154 | 0 | 559 | 140 | 0 | 0
19:30 | 3051 | 925 | 1678 | 71 | 3568 | 1149 | 154 | 0 | 546 | 138 | 0 | 0
20:00 | 3087 | 924 | 1688 | 0 | 3547 | 1124 | 154 | 0 | 546 | 136 | 0 | 0
20:30 | 3050 | 924.5 | 1707.5 | 0 | 3457.5 | 1119 | 154 | 0 | 528 | 136 | 0 | 0
21:00 | 3013 | 925 | 1727 | 0 | 3368 | 1114 | 154 | 0 | 510 | 136 | 0 | 0
21:30 | 3003.5 | 924 | 1728 | 0 | 3207 | 1114.5 | 154 | 0 | 465 | 134 | 0 | 0
22:00 | 2994 | 923 | 1729 | 0 | 3046 | 1115 | 154 | 0 | 420 | 132 | 0 | 0
22:30 | 2987.5 | 924 | 1717.5 | 0 | 2952.5 | 1091.5 | 154 | 0 | 340.5 | 133 | 0 | 0
23:00 | 2981 | 925 | 1706 | 0 | 2859 | 1068 | 154 | 0 | 261 | 134 | 0 | 0
23:30 | 3054.5 | 925 | 1721 | 0 | 2565 | 1101.5 | 153 | 0 | 229.5 | 131 | 0 | 0 | Max Temp. in Dhaka |  | 24.7° C | 30.2° C
24:00 | 3128 | 925 | 1736 | 0 | 2271 | 1135 | 152 | 0 | 198 | 128 | 0 | 0
Executive Engineer
Network Operation Division
Page 5 of 7
GAS
Oil
HVDC
COAL
HYDRO
SOLAR
Total Energy Gen 235.605 MKWHr Energy Not Served 5.596 MKWHr Energy Requirement 241.201 MKWHr
Note on W13: Author:

## Generation
g | 2022-11-03
Si No | Unit | 1:00 | 2:00 | 3:00 | 4:00 | 5:00 | 6:00 | 7:00 | 8:00 | 9:00 | 10:00 | 11:00 | 12:00 | 13:00 | 14:00 | 15:00 | 16:00 | 17:00 | 18:00 | 18:30 | 19:00 | 19:30 | 20:00 | 21:00 | 22:00 | 23:00 | 24:00 | KWH
1 | Karnaphuli Hydro PP Unit-1, 2 & 3 | 82 | 82 | 82 | 82 | 82 | 82 | 83 | 84 | 83 | 83 | 82 | 82 | 82 | 83 | 83 | 83 | 84 | 84 |  | 84 | 84 | 84 | 84 | 84 | 84 | 82 | 1942636
2 | Karnaphuli Hydro PP Unit-4 & 5 | 70 | 70 | 70 | 70 | 70 | 70 | 70 | 70 | 70 | 70 | 70 | 70 | 70 | 70 | 70 | 70 | 70 | 70 |  | 70 | 70 | 70 | 70 | 70 | 70 | 70 | 1708000
3 | Chattogram TPP-1
4 | Chattogram TPP-2
5 | Raozan 25 MW PP | 25 | 25 | 25 | 25 | 25 | 25 | 25 | 25 | 25 | 24 | 22 | 25 | 25 | 25 | 25 | 25 | 25 | 24 |  | 25 | 25 | 25 | 25 | 25 | 25 | 25 | 616656
| Teknaf 20MW PP (Solartech) | [5 empty] | 0 | 4 | 10 | 15 | 18 | 18 | 19 | 18 | 16 | 9 | 4 | 0 | [9 empty] | 128250
6 | Sikalbaha 225MW CCPP (Gas) | 150 | 150 | 151 | 150 | 151 | 151 | 151 | 151 | 150 | 151 | 151 | 151 | 151 | 151 | 151 | 151 | 151 | 151 |  | 151 | 151 | 151 | 151 | 152 | 152 | 151 | 3579381
7 | Sikalbaha 225MW CCPP(Oil)
8
9 | Sikalbaha 150MW GTPP
10 | Sikalbaha 150MW GTPP(Oil)
| Dohazari -Kalaish 100 MW Peaking | 17 | 17 | 17 | 17 | 17 | 15 | 16 | 17 | 17 | 16 | 16 | 16 | 16 | 16 | 16 | 16 | 16 | 49 |  | 49 | 49 | 49 | 49 | 49 | 49 | 49 | 605648
12 | Hathazari 100 MW peaking PP | 22 | 22 | 22 | 22 | 22 | 22 | 22 | 22 | 22 | 22 | 23 | 23 | 23 | 23 | 22 | 26 | 21 | 21 |  | 22 | 22 | 22 | 22 | 22 | 22 | 22 | 531408
| Sikalbaha 105 MW PP (Baraka Sikalbaha) | 68 | 68 | 68 | 68 | 68 | 68 | 68 | 65 | 51 | 51 | 51 | 51 | 51 | 51 | 51 | 51 | 84 | 105 |  | 105 | 105 | 105 | 105 | 105 | 105 | 68 | 1788981
| Daudkandi 200 MW PP (B.Trac) | [11 empty] | 100 | 100 | 50 | 10 |  |  | 124 |  | 80 | 10 | [5 empty] | 492864
14 | Titas 50 MW Peaking PP | 29 | 36 | 36 | [7 empty] | 15 | 29 | 29 | 29 | 29 | 35 | 35 | 44 |  | 45 | 45 | 45 | 38 | 40 | 45 | 45 | 591728
15 | 210 MW Siddhirgonj TPP
16 | Siddhirgonj 2*120 MW GTPP
17 | Siddhirganj 335 MW CCPP
18 | Kodda 300 MW PP Unit-2 (Summit) | 248 | 258 | 243 | 243 | 195 | 195 | 198 | 240 | 243 | 240 | 242 | 255 | 243 | 240 | 240 | 258 | 260 | 260 |  | 258 | 258 | 258 | 255 | 258 | 260 | 258 | 5901379
19 | Ashuganj 195MW PP (APSCL-United) | 195 | 199 | 199 | 199 | 199 | 195 | 195 | 195 | 197 | 197 | 180 | 185 | 185 | 195 | 199 | 199 | 197 | 195 |  | 195 | 195 | 197 | 199 | 199 | 199 | 199 | 4666909
20 | Ghorasal TPP (Unit-1&2)
21 | Ghorasal Repowered CCPP:Unit-3 (GT
22 | Ghorasal Repowered CCPP Unit-4
23 | Ghorasal TPP Unit-5 | 180 | 180 | 180 | 180 | 180 | 180 | 180 | 180 | 180 | 180 | 180 | 180 | 180 | 180 | 180 | 180 | 180 | 180 |  | 180 | 180 | 180 | 180 | 180 | 180 | 180 | 4362750
24
25 | Ghorasal 365 MW CCPP Unit-7
26
28 | Ashuganj TPP Unit- 3
29 | Ashuganj TPP Unit- 4
30 | Ashuganj TPP Unit- 5
32 | Ashuganj 50 MW PP | 50 | 50 | 50 | 43 | 47 | 44 | 47 | 47 | 47 | 47 | 47 | 42 | 45 | 46 | 46 | 48 | 50 | 47 |  | 51 | 51 | 51 | 51 | 51 | 51 | 51 | 1147824
33 | Ashuganj 225 MW CCPP | 169 | 172 | 179 | 194 | 189 | 184 | 161 | 166 | 178 | 177 | 159 | 207 | 206 | 204 | 205 | 191 | 180 | 179 |  | 179 | 180 | 179 | 179 | 178 | 178 | 186 | 4438000
34 | Ashuganj 450 MW CCPP(South)
| Ashuganj 450 MW CCPP(North) | 280 | 280 | 280 | 280 | 305 | 290 | 345 | 270 | 270 | 310 | 295 | 280 | 280 | 280 | 280 | 300 | 280 | 305 |  | 280 | 280 | 310 | 310 | 310 | 280 | 280 | 7392800
Ashuganj 420 MW CCPP(East)
35 | Ashuganj 55 MW PP (Precision) | 50 | 50 | 50 | 50 | 50 | 51 | 51 | 51 | 51 | 51 | 51 | 5 | 5 | 5 | 5 | 5 | 5 | 10 |  | 31 | 31 | 46 | 51 | 49 | 50 | 50 | 896160
36 | Chandpur 150 MW CCPP | 51 | 50 | 50 | 50 | 50 | 50 | 50 | 50 | 50 | 52 | 50 | 50 | 51 | 49 | 49 | 48 | 48 | 48 |  | 50 | 50 | 50 | 50 | 50 | 50 | 51 | 1179010
37 | Tongi 80 MW GTPP
38 | Haripur GTPP
39 | Haripur 412 MW CCPP | 386 | 380 | 380 | 380 | 380 | 382 | 382 | 370 | 355 | 375 | 385 | 380 | 374 | 366 | 367 | 362 | 361 | 362 |  | 362 | 362 | 359 | 357 | 357 | 356 | 358 | 8984580
40 | Meghnaghat 450 MW CCPP(MPL) | 190 | 190 | 190 | 190 | 190 | 190 | 190 | 190 | 190 | 190 | 190 | 180 | 180 | 170 | 170 | 170 | 170 | 170 |  | 170 | 170 | 170 | 170 | 170 | 170 | 170 | 4176500
41 | Haripur 360MW CCPP(HPL) | 221 | 213 | 217 | 221 | 226 | 228 | 227 | 226 | 231 | 231 | 216 | 219 | 208 | 207 | 202 | 204 | 202 | 201 |  | 202 | 201 | 203 | 196 | 198 | 198 | 195 | 5116000
42 | RPCL 210MW CCPP | 105 | 105 | 105 | 105 | 105 | 105 | 72 | 74 | 34 | 34 | 34 | 34 | 33 | 33 | 33 | 33 | 33 | 33 |  | 44 | 45 | 55 | 97 | 96 | 103 | 102 | 1571520
43 | Sutiakhali 50 MW Solar PP | [5 empty] | 0 | 2 | 17 | 13 | 34 | 22 | 42 | 53 | 44 | 23 | 9 | 1 | [9 empty] | 267780
44 | Fenchugonj CCPP Phase-1 | 30 | 30 | 30 | 30 | 30 | 30 | 30 | 30 | 30 | 30 | 30 | 30 | 30 | 30 | 30 | 30 | 30 | 30 |  | 30 | 30 | 30 | 30 | 30 | 30 | 30 | 717000
45 | Fenchugonj CCPP Phase-2 | 43 | 43 | 43 | 43 | 43 | 43 | 43 | 43 | 43 | 43 | 43 | 43 | 43 | 43 | 43 | 43 | 42 | 43 |  | 42 | 42 | 42 | 42 | 42 | 42 | 42 | 963480
46 | Shajibazar 330 MW CCPP
47 | Shahjibazar GTPP Unit- 8 & 9 | 63 | 63 | 63 | 63 | 63 | 63 | 65 | 65 | 62 | 63 | 61 | 62 | 60 | 60 | 60 | 59 | 64 | 69 |  | 69 | 68 | 69 | 40 | 40 | 40 | 63 | 1436352
48 | Shahjibazar 86MW PP (Shahjibazar) | 81 | [16 empty] | 81 |  | 81 | 81 | 81 | 81 | 81 | 81 | 81 | 679680
Shahjibazar 100 MW GTPP
49 | Shahjibazar 50MW PP (EPL)
50 | Sylhet 225 MW CCPP | 145 | 145 | 145 | 145 | 145 | 145 | 145 | 100 | 100 | 145 | 145 | 145 | 145 | 145 | 145 | 145 | 145 | 145 |  | 145 | 145 | 145 | 145 | 145 | 145 | 145 | 3412110
51 | Sylhet 20 MW GTPP | 18 | 18 | 19 | 19 | 19 | 19 | 19 | 19 | 18 | 18 | 18 | 18 | 18 | 18 | 18 | 18 | 18 | 18 |  | 18 | 18 | 18 | 18 | 18 | 18 | 18 | 425000
52 | Sylhet 50MW PP (EPL)
53 | Sylhet 10MW PP (Desh) | 10 | 10 | 10 | 10 | 10 | 10 | 10 | 10 | 9 | 9 | 9 | 9 | 9 | 9 | 9 | 9 | 9 | 10 |  | 10 | 10 | 10 | 10 | 10 | 10 | 10 | 235440
54 | Hobiganj 11MW PP Cofidence-E
55 | Fenchugonj 51 MW PP (Barakatullah) | [26 empty] | 0
56 | Shahjahanulla 25 MW PP | [19 empty] | 8 | 8 | 8 | 8 | 8 | 8 | 8 | 47040
57 | Bibiana-II 341 MW CCPP (Summit) | 290 | 270 | 280 | 270 | 270 | 320 | 310 | 290 | 290 | 280 | 300 | 290 | 310 | 270 | 280 | 280 | 290 | 285 |  | 270 | 285 | 270 | 280 | 280 | 270 | 300 | 7046500
| Bibiyana South 400 MW | 340 | 400 | 400 | 400 | 400 | 401 | 395 | 330 | 400 | 397 | 394 | 400 | 400 | 400 | 397 | 395 | 400 | 374 |  | 392 | 400 | 400 | 320 | 320 | 320 | 400 | 9204400
58 | Nababganj 55 MW PP (Southern power ) | 35 | 35 | 35 | 35 | 35 | 35 | 35 | 35 | 35 | 35 | 35 | 35 | 35 | 35 | 35 | 35 | 35 | 35 |  | 55 | 55 | 55 | 35 | 35 | 35 | 35 | 905789
59 | Tangail Palli Power Gen 22 MW | 10 | 11 | 12 | 12 | 12 | 12 | 12 | 12 | 12 | 12 | 12 | 12 | 12 | 12 | 12 | 12 | 12 | 12 |  | 12 | 12 | 12 | 12 | 12 | 12 | 7 | 291120
60 | Barabkunda 22 MW PP (Regent)
61 | Narshingdi 22 MW PP (Doreen) | 19 | 19 | 19 | 19 | 19 | 19 | 19 | 16 | 16 | 16 | 19 | 19 | 19 | 19 | 19 | 19 | 19 | 19 |  | 19 | 19 | 19 | 19 | 19 | 19 | 19 | 423252
62 | Tangail 22 MW PP (Doreen) | 16 | 16 | 16 | 16 | 16 | 16 | 16 | 16 | 16 | 15 | 15 | 15 | 15 | 15 | 15 | 15 | 15 | 15 |  | 15 | 15 | 15 | 15 | 15 | 15 | 15 | 368280
63 | Impoprt (Tripura) | 138 | 132 | 136 | 126 | 124 | 116 | 110 | 116 | 118 | 118 | 126 | 136 | 138 | 134 | 134 | 126 | 122 | 142 |  | 140 | 138 | 136 | 136 | 132 | 134 | 128 | 3100800
64 | Malancha, Ctg. EPZ (United) | 22 | 29 | 30 | 30 | 35 | 36 | 36 | 12 | 7 | 3 | 2 | 2 | 2 | 2 | 2 | 2 | 2 | 4 |  | 2 | 5 | 7 | 18 | 22 | 34 | 37 | 342720
65 | Feni 22MW PP (Doreen) | 22 | 22 | 22 | 22 | 22 | 22 | 22 | 22 | 19 | 19 | 19 | 21 | 0 | 19 | [12 empty] | 255636
66 | Feni 11 MW PP (Doreen) | 10 | 10 | 10 | 10 | 10 | 10 | 10 | 10 | 10 | 10 | 10 | 10 | 10 | 10 | 10 | 10 | 10 | 10 |  | 10 | 10 | 10 | 10 | 10 | 10 | 10 | 249480
67 | Jangalia 33MW PP (Summit) | 33 | 33 | 33 | 33 | 33 | 33 | 22 | 15 | 8 | 8 | 8 | 8 | 8 | 8 | 8 | 12 | 12 | 11 |  | 16 | 20 | 27 | 33 | 33 | 33 | 33 | 517600
68 | Cumilla 25 MW PP (Summit) | 20 | 20 | 21 | 21 | 21 | 18 | 14 | 14 | 14 | 14 | 19 | 19 | 19 | 19 | 19 | 19 | 15 | 21 |  | 21 | 21 | 21 | 21 | 21 | 21 | 21 | 463240
69 | Summit Ashulia | 26 | 26 | 26 | 26 | 26 | 21 | 21 | 21 | 21 | 21 | 21 | 21 | 21 | 23 | 21 | 21 | 21 | 23 |  | 23 | 23 | 23 | 23 | 23 | 23 | 23 | 552000
70 | Summit Madhabdi | 28 | 28 | 28 | 28 | 28 | 28 | 28 | 28 | 28 | 28 | 28 | 28 | 28 | 26 | 27 | 27 | 27 | 20 |  | 27 | 27 | 27 | 27 | 27 | 27 | 27 | 622260
71 | Maona 33 MW PP(Summit) | 33 | 33 | 33 | 33 | 33 | 33 | 33 | 33 | 33 | 33 | 33 | 33 | 33 | 33 | 33 | 33 | 33 | 33 |  | 33 | 33 | 33 | 33 | 33 | 33 | 33 | 827900
72 | Rupganj 33 MW PP(Summit) | 30 | 30 | 34 | 33 | 33 | 33 | 33 | 30 | 30 | 16 | 25 | 24 | 22 | 21 | 21 | 21 | 22 | 22 |  | 22 | 26 | 26 | 28 | 28 | 28 | 30 | 671300
73 | Ghorashal 108MW PP (Regent) | 73 | 73 | 73 | 73 | 73 | 73 | 73 | 73 | 70 | 70 | 67 | 67 | 70 | 70 | 70 | 70 | 73 | 73 |  | 73 | 73 | 73 | 73 | 73 | 73 | 73 | 1689454
| Feni Lanka Power | 17 | 17 | 17 | 17 | 17 | 17 | 17 | 17 | 17 | 17 | 17 | 17 | 17 | 17 | 17 | 17 | 17 | 114 |  | 114 | 114 | 114 | 114 | 27 | 17 | 17 | 790020
| Chowmuhani 113 MW | [22 empty] | 6 | 9 | 9 |  | 26040
| Manikgonj 162MW PP(MPGL) | 35 | 35 | 35 | 35 | 35 | 35 | 35 | 35 | 35 | 35 | 35 | 35 | 37 | 87 | 90 | 90 | 108 | 162 |  | 162 | 162 | 162 | 162 | 162 | 108 | 35 | 1922400
77 | Siddhirganj 100 PP(Dutch Bangla) | 61 | 61 | 60 | 60 | 50 | 24 | 27 | 62 | 70 | 70 | 70 | 70 | 70 | 70 | 70 | 70 | 73 | 88 |  | 88 | 88 | 88 | 88 | 88 | 88 | 67 | 1622400
78 | Gazipur 52 MW PP | 48 | 48 | 48 | 25 | 25 | 25 | 25 | 49 | 49 | 49 | 49 | 49 | 49 | 49 | 49 | 49 | 49 | 49 |  | 49 | 49 | 49 | 49 | 49 | 49 | 49 | 1094880
79 | Kodda 150MW PP | 115 | 115 | 115 | 115 | 115 | 115 | 115 | 115 | 115 | 115 | 98 | 106 | 132 | 132 | 115 | 132 | 132 | 132 |  | 132 | 132 | 132 | 132 | 132 | 100 | 82 | 2866560
80 | Jamalpur 95 MW PP(Powerpac)
81 | Jangalia 52 MW PP (Lakdanavi) | 8 | 8 | 8 | 8 | 8 | 8 | 8 | 8 | 8 | 8 | 8 | 8 | 8 | 8 | 8 | 8 | 43 | 43 |  | 43 | 43 | 43 | 43 | 43 | 43 | 43 | 469531
| Gazipur 100 MW PP | 70 | 70 | 70 | 70 | 70 | 70 | 70 | 70 | 70 | 70 | 70 | 70 | 70 | 70 | 70 | 70 | 88 | 88 |  | 88 | 88 | 88 | 88 | 88 | 88 | 88 | 1816500
| Kaptai 7 MW Solar PP | [6 empty] | 1 | 1 | 2 | 3 | 4 | 4 | 3 | 3 | 2 | 1 | [10 empty] | 23039
| Jodiac Power | 36 | 36 | 36 | 36 | 36 | 36 | 36 | 36 | 36 | 36 | 36 | 36 | 36 | 36 | 36 | 36 | 36 | 36 |  | 36 | 36 | 36 | 36 | 36 | 36 | 36 | 912476
| Karnaphuli Power Ltd. | 58 | 54 | 54 | 54 | 54 | 54 | 54 | 54 | 54 | 70 | 71 | 71 | 71 | 71 | 72 | 75 | 107 | 110 |  | 110 | 110 | 106 | 90 | 90 | 90 | 66 | 1800683
82 | Madanganj 102 PP(Summit)
83 | Pagla (DPA )
84 | B.Baria (Aggreko) 85MW
85 | Keraniganj 100 MW PP (Powerpac)
86 | Meghnaghat CCPP ( Summit) | 135 | 135 | 135 | 135 | 135 | 135 | 135 | 135 | 135 | 135 | 135 | 135 | 135 | 135 | 135 | 135 | 135 | 135 |  | 135 | 135 | 135 | 135 | 135 | 135 | 135 | 3286575
87 | Meghnaghat 100 MW(IEL) | 59 | 59 | 59 | 59 | 45 | 24 | 24 | 48 | 59 | 60 | 59 | 59 | 59 | 59 | 59 | 61 | 60 | 79 |  | 84 | 84 | 84 | 84 | 84 | 82 | 60 | 1458240
| Meghnaghat 104 MW PP (OPCL) | 55 | 55 | 55 | 55 | 44 | 34 | 36 | 67 | 71 | 68 | 70 | 74 | 79 | 75 | 73 | 71 | 68 | 87 |  | 92 | 92 | 92 | 92 | 92 | 92 | 61 | 1672320
88 | Ghorashal 78.5 MW PP(MAX)
90 | Ashuganj 53MW PP (United)
91 | Juldah 100 MW Unit-1 (Acorn) | 22 | 22 | 22 | 22 | 22 | 22 | 22 | 22 | 22 | 22 | 22 | 33 | 22 | 22 | 10 | 22 | 22 | 25 |  | 46 | 70 | 55 | 55 | 55 | 55 | 22 | 684960
92 | Fenchuganj 44MW (Energyprima)
93 | Ashuganj 51 MW PP (Midland)
94 | Gagnagar 102 MW PP (Digital Power) | 58 | 58 | 58 | 58 | 58 | 58 | 58 | 58 | 58 | 50 | 58 | 58 | 58 | 58 | 58 | 58 | 58 | 92 |  | 92 | 92 | 92 | 92 | 92 | 92 | 58 | 1571184
95 | Patenga 50MW PP (Baraka) | 26 | 25 | 25 | 25 | 25 | 20 | 19 | 19 | 19 | 24 | 25 | 25 | 25 | 25 | 25 | 26 | 34 | 40 |  | 44 | 44 | 44 | 44 | 44 | 44 | 34 | 721920
96 | Chattogram 108 MW PP (ECPV) | [21 empty] | 0 |  |  |  |  | 0
97 | katpotti 52 MW | [26 empty] | 0
98 | Bosila 108MW PP(CLC)
99 | Madanganj-55 MW PP(Summit) | 55 | 55 | 55 | 55 | 55 | 55 | 55 | 55 | 55 | 55 | 40 | 40 | 40 | 48 | 55 | 55 | 55 | 55 |  | 55 | 55 | 55 | 55 | 55 | 55 | 55 | 1283012
100 | Manikganj 55 MW PP (Northern) | 35 | 35 | 35 | 35 | 17 | 17 | 35 | 35 | 35 | 35 | 35 | 35 | 35 | 35 | 35 | 35 | 35 | 35 |  | 55 | 55 | 55 | 55 | 35 | 35 | 35 | 880508
101 | Kushiara 163 MW CCPP (KP)
102 | Sarishabari 3 MW Solar Plant | [6 empty] | 0 | 1 | 1 | 2 | 2 | 1 | 1 | 2 | 1 | 1 | 0 | [9 empty] | 11000
103 | Kamalaghat 54 MW PP(Banco Energy) | 17 | 17 | 17 | 17 | 17 | 17 | 17 | 17 | 17 | 17 | 17 | 17 | 17 | 17 | 17 | 17 | 20 | 54 |  | 54 | 54 | 54 | 54 | 54 | 54 | 17 | 657000
104 | Keranigonj 300 MW PP (APR) | [11 empty] | 173 | 237 | 78 | 124 |  |  | 10 |  | 22 | 10 | [5 empty] | 728223
105 | Bramhangoan 100 MW PP (Aggreko) | [11 empty] | 90 | 90 | 90 | 90 |  |  | 50 |  | 40 | 25 | [5 empty] | 498545
106 | Mymensingh 200 MW PP (United) | 48 | 48 | 48 | 48 | 48 | 48 | 48 | 48 | 48 | 48 | 48 | 48 | 48 | 48 | 48 | 48 | 48 | 76 |  | 87 | 97 | 98 | 98 | 98 | 98 | 53 | 1399200
112 | Aurahati 100MW PP (Aggreko) | [11 empty] | 76 | 77 | 78 | 78 |  |  | 51 |  | 25 | 26 | [5 empty] | 432744
114 | Kodda 149 MW PP Unit-1 (Summit) | 134 | 136 | 149 | 149 | 139 | 109 | 109 | 145 | 149 | 149 | 149 | 149 | 149 | 149 | 148 | 144 | 149 | 149 |  | 149 | 149 | 149 | 141 | 132 | 132 | 134 | 3428496
115 | Juldah 100 MW PP Unit-3 (Acorn) | 25 | 25 | 25 | 25 | 25 | 25 | 25 | 25 | 25 | 25 | 25 | 25 | 25 | 25 | 25 | 25 | 25 | 40 |  | 50 | 50 | 50 | 50 | 50 | 50 | 25 | 744000
116 | Chandpur 200MW (Desh energy) | 51 | 51 | 51 | 51 | 51 | 51 | 51 | 51 | 51 | 51 | 51 | 51 | 51 | 51 | 51 | 51 | 51 | 73 |  | 146 | 183 | 178 | 84 | 51 | 51 | 51 | 1535040
117 | Ashuganj 150MW PP (Midland) | 75 | 63 | 63 | 65 | 30 | 30 | 33 | 42 | 64 | 69 | 69 | 69 | 69 | 69 | 72 | 83 | 90 | 92 |  | 92 | 100 | 100 | 102 | 103 | 85 | 73 | 1727927
118 | Bibiyana-III 400 MW CCPP | 401 | 401 | 402 | 402 | 402 | 402 | 398 | 353 | 400 | 415 | 410 | 410 | 409 | 411 | 411 | 410 | 363 | 407 |  | 407 | 408 | 407 | 382 | 382 | 382 | 410 | 9587000
| Jamalpur 115 MW PP (United) | 49 | 49 | 49 | 49 | 49 | 49 | 49 | 49 | 49 | 49 | 49 | 49 | 49 | 49 | 49 | 49 | 59 | 98 |  | 99 | 89 | 89 | 89 | 89 | 89 | 49 | 1438800
| Anwara 300 MW PP (United) | 70 | 69 | 69 | 69 | 69 | 69 | 69 | 69 | 121 | 122 | 122 | 122 | 122 | 122 | 124 | 124 | 124 | 255 |  | 283 | 283 | 285 | 285 | 127 | 123 | 123 | 3108764
| Juldah unit-2 (Acorn) | 25 | 25 | 25 | 25 | 25 | 25 | 25 | 25 | 25 | 25 | 25 | 25 | 25 | 25 | 25 | 25 | 25 | 32 |  | 50 | 50 | 50 | 50 | 50 | 50 | 25 | 747840
| Anlima Energy Ltd. | 94 | 97 | 107 | 107 | 51 | 51 | 70 | 107 | 107 | 100 | 90 | 90 | 90 | 90 | 90 | 90 | 101 | 107 |  | 107 | 107 | 107 | 107 | 107 | 107 | 107 | 2343491
| Bhairob 54.5 MW | 17 | 17 | 17 | 17 | 17 | 17 | 17 | 17 | 17 | 17 | 17 |  |  | 12 | 35 | 35 | 35 | 35 |  | 35 | 35 | 35 | 32 | 17 | 17 | 17 | 528120
| Spectra Solar Plant Ltd. | [5 empty] | 0 | 6 | 14 | 17 | 16 | 13 | 17 | 28 | 16 | 12 | 11 | 1 | [9 empty] | 167143
| Chandpur 115(Doreen) | 53 | 53 | 53 | 53 | 53 | 53 | 53 | 53 | 53 | 53 | 53 | 53 | 53 | 53 | 52 | 53 | 85 | 115 |  | 115 | 115 | 115 | 115 | 115 | 115 | 68 | 1707840
| Kanchan Purbachal Power Generation Ltd. | 17 | 17 | 17 | 17 | 17 | 17 | 17 | 17 | 17 | 17 | 17 | 17 | 17 | 17 | 17 | 17 | 17 | 17 |  | 17 | 17 | 17 | 17 | 17 | 17 | 17 | 431640
| Mirsharai 150 MW (Oil) | [15 empty] | 1 | [10 empty] | 5018
Mirsharai 150 MW (Gas)
120 | Eastern Zone Total | 6092 | 6049 | 6091 | 6024 | 5855 | 5775 | 5799 | 5779 | 5932 | 6053 | 5997 | 6479 | 6558 | 6356 | 6321 | 6064 | 6182 | 7188 |  | 7369 | 7375 | 7330 | 7122 | 6808 | 6676 | 6292 | 153665676
121
122
123 | Khulna 60MW
124 | Khulna 115 MW PP (KPCL-1 & 3)
| Khulna 115 PP MW (KPCL-2) | [8 empty] | 16 | 16 | 32 | 32 | 32 | 32 | 23 | 0 |  | 5 |  | 49 | 49 | 49 | 32 | 32 | 32 | 0 | 403200
125 | Khulna 330 MW CCPP (GAS)
126 | Khulna 330 MW CCPP (OIL)
127 | Khulna (Aggreeco) 55MW
128 | Faridpur 50 MW Peaking PP | [16 empty] | 5 | 38 |  | 43 | 31 | 31 | 2 |  |  |  | 126720
Khulna 225 MW CCPP
129 | Rupsha 105 MW PP (Orion rupsha) | 94 | 53 | 17 | 17 | 17 | 17 | 17 | 31 | 54 | 57 | 58 | 58 | 58 | 58 | 17 | 17 | 20 | 60 |  | 94 | 93 | 93 | 93 | 93 | 70 | 70 | 1332000
130 | Mongla Orion 100 MW Solar PP | [6 empty] | 14 | 27 | 74 | 39 | 55 | 89 | 37 | 30 | 22 | 12 | 2 | [9 empty] | 384480
131 | Rampal 1320 MW (BIFPCL)
132 | United Payra Power Ltd. | [26 empty] | 0
133 | Bhola Nutan Biddut BD LTD (GAS) | 223 | 222 | 223 | 223 | 223 | 223 | 223 | 170 | 170 | 170 | 210 | 220 | 220 | 220 | 175 | 175 | 175 | 206 |  | 215 | 220 | 222 | 222 | 221 | 185 | 188 | 5004382
Bhola Nutan Biddut BD LTD (OIL)
Barisal 110 MW PP (Summit )
Barisal GT PP Unit-1& 2
136 | Barisal 307 MW |  |  | 72 | [22 empty] | 66 | 109091
137 | Bhola 95 MW PP (Aggreko)
| Bhola 225 MW CCPP | 70 | 68 | 69 | 30 | 70 | 69 | 65 | 40 | 66 | 65 | 66 | 67 | 64 | 66 | 66 | 66 | 67 | 68 |  | 68 | 68 | 61 | 68 | 53 | 65 | 69 | 1472000
140 | Bhola 33 MW PP (Venture) | 21 | 20 | 17 | 18 | 17 | 15 | 13 | 13 | 16 | 16 | 17 | 17 | 19 | 20 | 19 | 18 | 16 | 20 |  | 18 | 20 | 19 | 21 | 20 | 20 | 19 | 426300
141 | Noapara 100 MW PP (Bangla Trac) | [17 empty] | 50 |  | 50 | [6 empty] | 89280
142 | Noapara 40 MW PP (Khanjahan Ali) | [17 empty] | 8 |  | 8 | 8 | 8 | 8 |  |  |  | 39375
143 | Gopalganj 100 MW Peaking PP | 60 | [15 empty] | 20 | 45 |  | 72 | 66 | 66 | 64 |  |  |  | 299776
144 | Bheramara GTPP Unit-3
145 | Madhumati 100 MW PP
146 | Bheramara HVDC | 924 | 924 | 735 | 735 | 735 | 735 | 735 | 735 | 734 | 924 | 924 | 925 | 924 | 924 | 925 | 925 | 924 | 924 |  | 925 | 925 | 924 | 925 | 923 | 925 | 925 | 21103272
147 | Bheramara 410 MW CCPP | 220 | 220 | 220 | 220 | 220 | 220 | 215 | 205 | 200 | 195 | 195 | 195 | 190 | 185 | 185 | 185 | 185 | 185 |  | 190 | 190 | 190 | 195 | 195 | 195 | 195 | 4934016
148 | Payra 1320 MW | 750 | 740 | 740 | 700 | 700 | 720 | 740 | 760 | 740 | 650 | 650 | 670 | 750 | 730 | 680 | 610 | 580 | 670 |  | 820 | 820 | 800 | 790 | 790 | 740 | 740 | 19177600
149
150 | Barapukuria TPP Unit-1 | 81 | 80 | 82 | 82 | 82 | 83 | 84 | 83 | 85 | 82 | 83 | 82 | 82 | 80 | 77 | 76 | 75 | 75 |  | 75 | 78 | 74 | 74 | 75 | 79 | 80 | 1896873
151 | Barapukuria TPP Unit-2
152 | Barapukuria 275 MW TPP Unit-3 | 250 | 250 | 250 | 250 | 250 | 250 | 250 | 249 | 250 | 249 | 249 | 250 | 249 | 250 | 250 | 250 | 250 | 250 |  | 250 | 251 | 250 | 250 | 250 | 249 | 249 | 6056300
153 | Baghabari 71 MW GTPP
156 | Baghabari 100 MW GTPP
| Baghabari 50 MW Peaking PP | [17 empty] | 16 |  | 32 | 32 | 32 | 32 | 32 |  |  | 142208
| Sirajgonj 6.55 MW Solar | [6 empty] | 0 | 0 | 3 | 5 | 4 | 3 | 2 | 2 | 0 | 0 | 0 | [9 empty] | 25200
157 | Sirajgonj 225MW CCPP Unit-1 (Gas) | 191 | 191 | 191 | 191 | 191 | 192 | 192 | 191 | 189 | 150 | 152 | 171 | 173 | 173 | 172 | 168 | 150 | 160 |  | 170 | 170 | 170 | 170 | 170 | 169 | 170 | 4444773
158 | Sirajgonj 225MW CCPP Unit-1(Oil)
Sirajgonj 225 MW CCPP Unit-2 (Gas)
Sirajgonj 225 MW CCPP Unit-2 (Oil)
159 | Sirajgonj 225MW CCPP Unit-3 (Gas)
Sirajgonj 225MW CCPP Unit-3 (Oil)
| Sirajgonj 400 MW CCPP Unit-4 | 312 | 313 | 312 | 311 | 309 | 317 | 301 | 286 | 274 | 200 | 278 | 270 | 260 | 249 | 243 | 242 | 242 | 244 |  | 243 | 247 | 250 | 254 | 254 | 261 | 259 | 6501890
160 | Sirajgonj 400MW CCPP Unit-4 (Oil)
161 | Bera 70 MW Peaking PP | [16 empty] | 5 | 5 |  | 11 | 15 | 16 | 18 | 12 |  |  | 62026
162 | Bogra 22 MW PP (GBB) | [17 empty] | 5 |  | 5 | 5 | 5 | 17 | 17 | 20 | 20 | 71760
163 | Bogura 20 MW PP (Energyprima)
164 | Ullapara 11 MW PP (Summit) | [15 empty] | 5 | 11 | 11 |  | 11 | 11 | 11 | 11 | 8 | 8 | 8 | 74700
165 | Amnura 50 MW PP(Sinha)
166 | Katakhali 50 MW PP (Northern) | [15 empty] | 8 | 8 | 25 |  | 25 | 25 | 25 | 25 | 34 | 34 | 25 | 190917
167 | Katakhali 50 MW Peaking PP | [11 empty] | 5 | 16 | 16 | 16 | 16 | 24 | 32 |  | 32 | 32 | 32 | 32 | 12 |  |  | 210351
168 | Santahar 50 MW Peaking PP | [13 empty] | 8 | 33 | 35 | 35 | 35 |  | 35 | 35 | 34 | 34 | 34 |  |  | 276760
169 | Natore 52 MW PP (Rajlanka) | [7 empty] | 2 | 8 | 0 |  |  |  | 8 | 8 | 8 | 8 | 8 |  | 21 | 34 | 34 | 8 |  |  |  | 141120
170 | Chapainawabganj 100 MW Peaking PP | [17 empty] | 75 |  | 86 | 87 | 87 | 87 | 87 | 45 |  | 470728
171 | Baghabari 200 MW PP (Paramount) | [17 empty] | 29 |  | 80 | [6 empty] | 132752
| Bagura 113 MW PP (Confidence)-2 | 35 | 35 | 35 |  |  |  |  | 9 | 35 | 35 | 35 | 35 | 35 | 35 | 40 | 50 | 50 | 71 |  | 94 | 94 | 94 | 94 | 94 | 94 | 94 | 1186080
172 | Confidence Power Bogura Unit-1 113 MW | 75 | 75 | 75 | 50 | 50 | 50 | 75 | 92 | 95 | 95 | 95 | 95 | 95 | 95 | 113 | 50 | 50 | 113 |  | 113 | 113 | 113 | 113 | 113 | 113 | 113 | 2115840
173 | Rangpur 20 MW GTPP | [11 empty] | 0 | 0 | 0 | 0 | 0 | 0 | 0 |  | 0
175 | Saidpur 20 MW GTPP
176 | Rangpur 113 MW PP (Confidence) | 56 | 56 |  |  |  |  | 34 | 52 | 56 | 50 | 50 | 50 | 50 | 56 | 56 | 59 | 66 | 71 |  | 71 | 71 | 71 | 71 | 71 | 56 | 56 | 1160419
177 | Sympa Solar Power 8MW | [6 empty] | 0 | 2 | 3 | 5 | 6 | 6 | 7 | 7 | 5 | 3 | 1 | [9 empty] | 42205
178 | Energypac Power Venture Thakurgaon Ltd. | 115 | [6 empty] | 108 | 113 | 37 | 37 | 51 | 95 | 95 | 95 | 75 | 75 | 114 |  | 114 | 115 | 115 | 115 | 115 | 52 | 35 | 1636608
178 | Intraco Solar 30 MW | [6 empty] | 4 | 5 | 20 | 28 | 32 | 32 | 23 | 7 | 21 | 8 | 1 | [9 empty] | 198169