## Forecast
[5 empty] | Power Grid Company of Bangladesh Ltd. | [10 empty] | QF-LDC-07
|  |  | Report on Forecasted Generation & Demand of national grid on | [6 empty] | 2022-11-05 | Saturday
|  | Date (day): | 2022-11-05 |  | Saturday
| Probable Maximum |  | Generation : |  | (a) At Day Peak Hour : | 9601.6 | MW |  |  | (b) At Evening Peak Hour : |  | 12166 | MW
Sl. | [6 empty] | Present | Actual Generation |  | Forecasted Available Gen. on |  | Ev. Peak Gen.Shortage |  | Plants under |  | Probable
No. | Name of the Power Station |  | Fuel | Producer | Installed Capacity |  | Capacity | On | 2022-11-04 | 2022-11-05 | during | for Fuel | for plant. S/D | Shut down (date)/ |  | Start up
[8 empty] | Day Peak | Ev. Peak | Day Peak | Ev. Peak | Limitation | M/C Problem | Remarks |  | Date
[5 empty] | Unit No. X Capacity | MW | MW | MW | MW | MW | MW | MW | MW
1 | Ghorasal Repowered CCPP:Unit-3 (GT |  | Gas | PDB | 1*260 | 260 | 260 | 0 | 0 | 0 | 0 |  | 260 | Under maint.
2 | Ghorasal Repowered CCPP Unit-4 |  | Gas | PDB | 1*210 | 210 | 180 | 0 | 0 | 0 | 0 |  | 180 | Line O/L
| Ghorasal TPP Unit-5 |  | Gas | PDB | 1*210 | 210 | 190 | 180 | 180 | 180 | 180
3 | Ghorasal 365 MW CCPP Unit-7 |  | Gas | PDB | 1*243+1*122 | 365 | 365 | 0 | 0 | 0 | 0 |  | 365 | Machine problem
| Ghorashal 78.5 MW PP(MAX) |  | Gas | QRPP | 2*40 | 0 | 0 | 0 | 0 | 0 | 0 |  |  | Contract Expired
4 | Ghorashal 108MW PP (Regent) |  | Gas | IPP | 34*3.35 | 108 | 108 | 73 | 73 | 73 | 73 |  | 35 | Engine problem
5 | Haripur GTPP |  | Gas | SBU, PDB | 2*32 | 32 | 20 | 0 | 0 | 0 | 0 |  | 20 | Under maint.
6 | Haripur 412 MW CCPP |  | Gas | EGCB | 1*273+1*139 | 412 | 412 | 370 | 361 | 370 | 370 | 42 |  | Gas shortage
7 | Haripur 360MW CCPP(HPL) |  | Gas | IPP | 1*235+1*125 | 360 | 360 | 220 | 227 | 230 | 230 | 130 |  | Gas shortage
8 | Meghnaghat 450 MW CCPP(MPL) |  | Gas | IPP | 2*150+1*150 | 450 | 450 | 180 | 175 | 180 | 180 | 270 |  | Gas shortage
9 | Meghnaghat 100 MW(IEL) |  | HFO | NENP | 12*8.9 | 100 | 100 | 47 | 60 | 70 | 92 |  | 8 | Engine problem
10 | Meghnaghat CCPP(Summit) |  | Gas | IPP | 2*110+1*110 | 335 | 335 | 138 | 120 | 135 | 135 | 200 |  | Gas shortage
11 | Madanganj 102 PP(Summit) |  | HFO | NENP | 6*17 | 102 | 102 | 0 | 0 | 0 | 0 |  | 102 | Under maint
12 | Madanganj-55 MW PP(Summit) |  | HFO | IPP | 3*17.08+1*11.3 | 55 | 55 | 40 | 55 | 55 | 55
13 | Keraniganj 100 MW PP (Powerpac) |  | HFO | QRPP | 8*13.45 | 100 | 0 | 0 | 0 | 0 | 0 |  |  | Contract Expired
14 | Narshingdi 22 MW PP (Doreen) |  | Gas | SIPP, REB | 8*2.90 | 22 | 22 | 8 | 22 | 22 | 22
15 | 210 MW Siddhirgonj TPP |  | Gas | PDB | 1*210 | 210 | 115 | 0 | 0 | 0 | 0 |  | 115 | Under maint.
16 | Siddhirgonj 2*120 MW GTPP |  | Gas | EGCB | 2*105 | 210 | 210 | 0 | 0 | 0 | 0 | 210 |  | Gas shortage
17 | Siddhirganj 100 PP(Dutch Bangla) |  | HFO | NENP | 12*8.9 | 100 | 100 | 70 | 77 | 70 | 70 |  | 30 | Engine problem
18 | Siddhirganj 335 MW CCPP |  | Gas | EGCB | 1*217+118 | 335 | 335 | 0 | 0 | 0 | 0 | 335 |  | Gas shortage
19 | Gagnagar 102 MW PP (Digital Power) |  | HFO | IPP | 12*8.924 | 102 | 102 | 7 | 92 | 60 | 92 |  | 10 | Engine problem
20 | Katpotti 52 MW PP (Sinha) |  | HFO | IPP | 7*7.9 | 51 | 0 | 0 | 0 | 0 | 0 | 51 |  | Fuel shortage
21 | Kamalaghat 54 MW PP(Banco Energy) |  | HFO | IPP | 3*18 | 54 | 54 | 17 | 54 | 17 | 54
22 | Kodda 150MW PP |  | HFO | BPDB-RPCL | 9*17.06 | 149 | 149 | 64 | 64 | 115 | 132 |  | 17 | Engine problem
23 | Manikganj 55 MW PP (Northern) |  | HFO | IPP | 3*19.3 | 55 | 55 | 35 | 55 | 35 | 55
24 | Nababganj 55 MW PP (Southern power ) |  | HFO | IPP | 3*19.3 | 55 | 55 | 35 | 0 | 35 | 55
25 | Bosila 108MW PP(CLC) |  | HFO | IPP | 12*8.775+1*3.5 | 108 | 0 | 0 | 0 | 0 | 0
26 | Summit Power,(Madhabdi+Ashulia) |  | Gas | SIPP,REB | 3*3.67+4*8.73 | 80 | 80 | 49 | 48 | 50 | 50 |  | 30 | Engine problem
27 | Maona 33 MW PP(Summit) |  | Gas | SIPP,REB | 4*8.73 | 33 | 33 | 33 | 33 | 33 | 33
28 | Rupganj 33 MW PP(Summit) |  | Gas | SIPP,REB | 4*8.73 | 33 | 33 | 29 | 29 | 33 | 33
29 | Gazipur 52 MW PP |  | HFO | RPCL | 6*8.9 | 52 | 52 | 41 | 24 | 49 | 49
30 | Tongi 80 MW GTPP |  | Gas | PDB | 1* 105 | 105 | 105 | 0 | 0 | 0 | 0 |  | 105 | Under maint.
31 | Kodda 300 MW PP Unit-2 (Summit) |  | HFO | IPP | 18*17.076 | 300 | 300 | 240 | 260 | 240 | 280 |  | 20 | Engine problem
32 | Keranigonj 300 MW PP (APR) |  | HSD | IPP | 256*1.4 | 300 | 300 | 0 | 0 | 0 | 150 | 150 |  | Fuel conservation
33 | Bramhangoan 100 MW PP (Aggreko) |  | HSD | IPP | 114*0.959 | 100 | 100 | 0 | 0 | 0 | 50 | 50 |  | Fuel conservation
34 | Aurahati 100MW PP (Aggreko) |  | HSD | IPP | 0.85*23+0.95*91 | 100 | 100 | 0 | 0 | 0 | 50 | 50 |  | Fuel conservation
35 | Kodda 149 MW PP Unit-1 (Summit) |  | HFO | IPP | 8*18.45+8.97 | 149 | 149 | 97 | 135 | 95 | 149
36 | Gazipur 100 MW PP |  | HFO | RPCL | 6*17.5 | 105 | 105 | 70 | 88 | 70 | 88 |  | 17 | Engine problem
37 | Meghnaghat 104 MW PP (OPCL) |  | HFO | IPP | 18.5*6 | 104 | 104 | 74 | 92 | 74 | 92 | 12 |  | Fuel shortage
38 | Manikgonj 162MW PP(MPGL) |  | HFO | IPP | 9*18 | 162 | 162 | 35 | 162 | 35 | 162
39 | Spectra Solar Plant Ltd. |  | Solar | IPP | 35 | 35 | 35 | 32 | 0 | 30 | 0
40 | Kanchan Purbachal Power Generation Ltd. |  | HFO | IPP | 18.4*3 | 55 | 55 | 17 | 17 | 17 | 17 | 38 |  | Fuel shortage
| Dhaka area Total |  |  |  |  | 6263 | 5847 | 2201 | 2503 | 2373 | 2998 | 1538 | 1314
41 | Chattogram TPP-1 |  | Gas | PDB | 1*210 | 210 | 180 | 0 | 0 | 0 | 0 | 180 |  | Gas shortage
| Chattogram TPP-2 |  | Gas | PDB | 1*210 | 210 | 180 | 0 | 0 | 0 | 0 | 180 |  | Gas shortage
42 | Raozan 25 MW PP |  | HFO | RPCL | 3*8.9 | 25 | 25 | 21 | 8 | 25 | 25
43 | Teknaf 20MW PP (Solartech) |  | Solar | IPP | 20 | 20 | 20 | 18 | 0 | 20 | 0
44 | Patenga 50MW PP (Baraka) |  | HFO | IPP | 8*6.98 | 50 | 50 | 22 | 39 | 24 | 44 |  | 6 | Engine problem
45 | Karnaphuli Hydro PP Unit-1,2,3,4, 5 |  | Hydro | PDB | 2*40+3*50 | 230 | 230 | 152 | 154 | 154 | 154 | 76 |  | Low Water Level
46 | Sikalbaha 225MW CCPP |  | Gas/HSD | PDB | 1*150+1*175 | 225 | 225 | 150 | 111 | 150 | 150 |  | 75 | ST under maint
47 | Sikalbaha Peaking GT |  | Gas/HSD | PDB | 1*150 | 150 | 150 | 0 | 0 | 0 | 0 |  | 150 | Under maint
48 | Sikalbaha 105 MW PP (Baraka Sikalbaha) |  | HFO | IPP | 6*17.5 | 105 | 105 | 51 | 105 | 70 | 105
49 | Hathazari 100 MW peaking PP |  | HFO | PDB | 11*8.9 | 98 | 98 | 0 | 23 | 22 | 22 | 76 |  | Fuel shortage
50 | Dohazari -Kalaish 100 MW Peaking |  | HFO | PDB | 6*17 | 102 | 102 | 17 | 51 | 17 | 51 | 51 |  | Fuel shortage
51 | Juldah 100 MW Unit-1 (Acorn) |  | HFO | NENP | 8*13.45 | 100 | 100 | 22 | 76 | 22 | 75 | 25 |  | Fuel shortage
52 | Juldah 100 MW PP Unit-3 (Acorn) |  | HFO | IPP | 8*13.5 | 100 | 100 | 25 | 50 | 25 | 50 |  | 50 | Engine problem
53 | Barabkunda 22 MW PP (Regent) |  | Gas | SIPP, PDB | 8*2.90 | 22 | 22 | 0 | 0 | 0 | 0 |  | 22 | Engine problem
* | Malancha, Ctg. EPZ (United) |  | Gas |  | 5*8.73+3*9.34 |  | 0 | 27 | 29 | 7 | 15
54 | Chattogram 108 MW PP (ECPV) |  | HFO | IPP | 16*7 | 108 | 108 | 0 | 0 | 0 | 0 | 108 |  | Fuel shortage
55 | Kaptai 7 MW Solar PP |  | Solar | PDB | 7.4 MW | 7 | 7 | 4 | 0 | 5 | 0
56 | Anwara 300 MW PP (United) |  | HFO | IPP | 17*17+24 | 300 | 300 | 124 | 245 | 125 | 300
57 | Jodiac Power |  | HFO | IPP | 3*18.55+1*3.6 | 54 | 54 | 36 | 36 | 36 | 54
58 | Karnaphuli Power Ltd. |  | HFO | IPP | 18.415*6+6.5 | 110 | 110 | 72 | 91 | 70 | 105 |  | 5
59 | Juldah unit-2 (Acorn) |  | HFO | IPP | 8*13.6 | 100 | 100 | 25 | 50 | 25 | 50 |  | 50 | Engine problem
60 | Anlima Energy Ltd. |  | HFO | IPP | 6*21.2 | 116 | 116 | 90 | 107 | 107 | 107 |  | 9 | Engine problem
| Mirsharai 150 MW |  | Gas/HSD | BPDB-RPCL | 18.5*9 | 0 | 0 | 0 | 0 | 0 | 0
| Chattogram area Total |  |  |  |  | 2442 | 2382 | 856 | 1175 | 904 | 1307 | 696 | 367
61 | Ashuganj TPP Unit- 3 |  | Gas | APSCL | 1*150 | 0 | 0 | 0 | 0 | 0 | 0 |  |  | Contract Expired
| Ashuganj TPP Unit- 4 |  | Gas | APSCL | 1*150 | 0 | 0 | 0 | 0 | 0 | 0 |  |  | Contract Expired
| Ashuganj TPP Unit- 5 |  | Gas | APSCL | 1*150 | 150 | 134 | 0 | 0 | 0 | 0 | 134 |  | Gas shortage
62 | Ashuganj 225 MW CCPP |  | Gas | APSCL | 1*142+1*75 | 221 | 221 | 204 | 178 | 175 | 190 | 31 |  | Gas shortage
63 | Ashuganj 450 MW CCPP(North) |  | Gas | APSCL | 1*360 | 360 | 360 | 330 | 280 | 280 | 300 | 60 |  | Gas shortage
64 | Ashuganj 450 MW CCPP(South) |  | Gas | APSCL | 1*360 | 360 | 360 | 0 | 0 | 0 | 0 | 360 |  | Gas shortage
| Ashuganj 420 MW CCPP(East) |  | Gas | APSCL | 284*1+136*1 | 284 | 284 | 0 | 0 | 0 | 0 |  |  | On test.
65 | Ashuganj 50 MW PP |  | Gas | APSCL | 14*3.968 | 53 | 45 | 47 | 51 | 45 | 51
66 | Ashuganj 55 MW PP (Precision) |  | Gas | QRPP | 15*4 | 55 | 55 | 30 | 30 | 30 | 30
67 | Ashuganj 195MW PP (APSCL-United) |  | Gas | IPP | 20*9.73+1*16 | 195 | 195 | 160 | 160 | 160 | 160
68 | Ashuganj 51 MW PP (Midland) |  | Gas | IPP | 6*9.34 | 51 | 51 | 0 | 0 | 0 | 0
69 | Ashuganj 150MW PP (Midland) |  | HFO | IPP | 23*7.015 | 150 | 150 | 45 | 83 | 64 | 100 |  | 50 | Engine problem
70 | Titas 50 MW Peaking PP |  | HFO | PDB | 6*8.92 | 52 | 52 | 0 | 0 | 32 | 32 |  | 20 | Engine problem
71 | Chandpur 150 MW CCPP |  | Gas | PDB | 1*106+1*57 | 163 | 163 | 50 | 49 | 50 | 50 | 113 |  | Gas shortage.
72 | Chandpur 200MW (Desh energy) |  | HFO | IPP | 12*18.4 | 200 | 200 | 51 | 76 | 51 | 180
73 | Feni 22MW PP (Doreen) |  | Gas | SIPP, PDB | 8*2.90 | 22 | 22 | 0 | 0 | 0 | 0
74 | Feni 11 MW PP (Doreen) |  | Gas | SIPP, REB | 4*2.90 | 11 | 11 | 10 | 10 | 10 | 10
** | Impoprt (Tripura) |  |  | Imported power | 0 | 160 | 160 | 94 | 114 | 143 | 166
75 | Jangalia 33MW PP (Summit) |  | Gas | SIPP, PDB | 4*8.73 | 33 | 33 | 7 | 25 | 33 | 33
76 | Jangalia 52 MW PP (Lakdanavi) |  | HFO | IPP | 6*8.92 | 52 | 52 | 8 | 43 | 8 | 43 | 9 |  | Engine problem
77 | Cumilla 25 MW PP (Summit) |  | Gas | SIPP, REB | 3*3.67+2*6.97 | 25 | 25 | 15 | 20 | 15 | 21 |  | 4 | Engine problem
78 | Daudkandi 200 MW PP (B.Trac) |  | HSD | IPP | 154*1.4 | 200 | 200 | 0 | 0 | 0 | 100 | 100 |  | Fuel conservation
79 | Feni Lanka Power |  | HFO | IPP | 7*18.415+1*9.78 | 114 | 114 | 17 | 96 | 17 | 114
80 | Chowmuhani 113 MW |  | HFO | IPP | 12*9.78+2*3.1 | 113 | 113 | 0 | 0 | 0 | 9 | 104 |  | Fuel shortage
81 | Bhairob 54.5 MW |  | HFO | IPP | 3*18.2 | 54 | 54 | 17 | 17 | 17 | 35 |  | 19 | Engine problem
82 | Chandpur 115(Doreen) |  | HFO | IPP | 4*18.5+2*22.5 | 115 | 115 | 53 | 115 | 53 | 115
| Cumilla Area Total |  |  |  |  | 3193 | 3169 | 1138 | 1347 | 1183 | 1739 | 911 | 93
83 | RPCL 210MW CCPP |  | Gas | IPP | 4*35+1*70 | 210 | 202 | 34 | 50 | 34 | 100 | 102 |  | Gas shortage
84 | Tangail 22 MW PP (Doreen) |  | Gas | SIPP, PDB | 8*2.90 | 22 | 22 | 15 | 15 | 18 | 18 |  | 4 | Engine problem
85 | Jamalpur 95 MW PP(Powerpac) |  | HFO | IPP | 12*8.924 | 95 | 0 | 0 | 0 | 0 | 0
86 | Sarishabari 3 MW Solar Plant |  | Solar | IPP | 1*3 | 3 | 3 | 2 | 0 | 1.6 | 0
87 | Mymensingh 200 MW PP (United) |  | HFO | IPP | 9.78*21 | 200 | 200 | 46 | 88 | 48 | 98 | 102 |  | Fuel shortage
88 | Jamalpur 115 MW PP (United) |  | HFO | IPP | 9.78*12 | 115 | 115 | 48 | 99 | 50 | 90 |  | 25 | Engine problem
89 | Sutiakhali 50 MW Solar PP |  | Solar | IPP | 50 | 50 | 50 | 49 | 0 | 50 | 0
90 | Tangail Palli Power Gen 22 MW |  | HFO | IPP | 4*6.7 | 22 | 22 | 0 | 6 | 12 | 12 |  | 10 | Engine problem
| Mymensingh Area Total |  |  |  |  | 717 | 614 | 194 | 258 | 213.6 | 318 | 102 | 39
91 | Fenchugonj CCPP Phase-1 |  | Gas | PDB | 2*32+1*33 | 97 | 70 | 30 | 30 | 30 | 30 |  | 40 | Machine problem.
92 | Fenchugonj CCPP Phase-2 |  | Gas | PDB | 2*35+1*35 | 104 | 90 | 43 | 43 | 43 | 43 |  | 47 | Machine problem
93 | Kushiara 163 MW CCPP (KP) |  | Gas | IPP | 1*109+1*54 | 163 | 163 | 0 | 0 | 0 | 0 | 163 |  | Gas shortage
94 | Shajibazar 330 MW CCPP |  | Gas | PDB | 3*110 | 330 | 330 | 0 | 0 | 0 | 0 |  | 330 | Under maint.
95 | Fenchugonj 51 MW PP (Barakatullah) |  | Gas | RPP | 19*2.90 | 51 | 51 | 5 | 6 | 6 | 6 | 50 |  | Gas shortage
96 | Fenchuganj 44MW (Energyprima) |  | Gas | NENP | 12*3.3+5*2 | 50 | 50 | 5 | 5 | 6 | 6 | 44 |  | Gas shortage
97 | Hobiganj 11MW PP Cofidence-E |  | Gas | SIPP, REB | 4*2.90 | 11 | 11 | 0 | 0 | 0 | 0
98 | Shahjibazar GTPP Unit- 8 & 9 |  | Gas | PDB | 2*35 | 70 | 66 | 62 | 69 | 66 | 65
99 | Shahjibazar 86MW PP (Shahjibazar) |  | Gas | RPP | 32*2.90 | 86 | 86 | 0 | 81 | 0 | 81
100 | Shahjibazar 100 MW GTPP |  | Gas | PDB | 1*100 | 100 | 100 | 0 | 0 | 0 | 0 |  | 100 | Under maint.
101 | Sylhet 225 MW CCPP |  | Gas | PDB | 1*142+1*89 | 231 | 231 | 145 | 90 | 90 | 145 |  | 86 | ST under shut down
102 | Sylhet 20 MW GTPP |  | Gas | PDB | 1*20 | 20 | 20 | 0 | 0 | 19 | 19
103 | Sylhet 50MW PP (EPL) |  | Gas | NENP | 27*2 | 50 | 50 | 11 | 11 | 11 | 11 | 39 |  | Gas shortage
104 | Shahjahanulla 25 MW PP |  | Gas | SIPP, REB | 3*9.34 | 25 | 25 | 0 | 0 | 0 | 0 | 25 |  | Gas shortage
105 | Bibiana-II 341 MW CCPP (Summit) |  | Gas | IPP | 1*222+1*119 | 341 | 341 | 310 | 250 | 300 | 300 |  |  | FGMO
106 | Bibiyana-III 400 MW CCPP |  | Gas | PDB | 400 MW | 400 | 400 | 410 | 365 | 400 | 400
107 | Sylhet 10MW PP (Desh) |  | Gas | RPP | 6*1.95 | 10 | 10 | 10 | 10 | 10 | 10
108 | Bibiyana South 400 MW |  | Gas | PDB | 400 MW | 383 | 383 | 394 | 350 | 400 | 400
| Sylhet Area Total |  |  |  |  | 2522 | 2477 | 1425 | 1310 | 1381 | 1516 | 321 | 603
109 | Bheramara GTPP Unit-3 |  | HSD | PDB | 1*20 | 20 | 16 | 0 | 0 | 0 | 0 | 16
** | Bheramara (HVDC ) |  | 0 | Imported power | 2*500 | 1000 | 1000 | 918 | 918 | 929 | 929
110 | Khulna 115 PP MW (KPCL-2) |  | HFO | NENP | 7*17 | 115 | 115 | 0 | 49 | 0 | 32 | 83 |  | Fuel shortage
111 | Faridpur 50 MW Peaking PP |  | HFO | PDB | 8*6.89 | 54 | 54 | 0 | 2 | 0 | 35 | 19 |  | Fuel shortage
112 | Khulna 225 MW CCPP |  | HSD | NWPGCL | 1*150+1*75 | 230 | 230 | 0 | 0 | 0 | 0 | 230 |  | Fuel shortage
113 | Gopalganj 100 MW Peaking PP |  | HFO | PDB | 16*6.98 | 109 | 109 | 0 | 78 | 0 | 65 | 44 |  | Fuel shortage
114 | Bheramara 410 MW CCPP |  | Gas | NWPGCL | 1*278+1*132 | 410 | 410 | 190 | 190 | 190 | 190 | 220 |  | Gas shortage
115 | Noapara 40 MW PP (Khanjahan Ali) |  | HFO | NENP | 5*8.5 | 40 | 40 | 0 | 0 | 0 | 8 | 32 |  | Fuel shortage
116 | Noapara 100 MW PP (Bangla Trac) |  | HSD | IPP | 70*1.4 | 100 | 100 | 0 | 0 | 0 | 50 | 50 |  | Fuel conservation
117 | Rupsha 105 MW PP (Orion rupsha) |  | HFO | IPP | 6*18.445 | 105 | 105 | 0 | 94 | 60 | 94 |  | 11 | Engine problem
118 | Madhumati 100 MW PP |  | HFO | NWPGCL | 6*18 | 105 | 105 | 0 | 0 | 0 | 0 | 105 |  | Fuel shortage
119 | Mongla Orion 100 MW Solar PP |  | Solar | IPP | 100 | 100 | 100 | 78 | 0 | 100 | 0
| Khulna 330 MW CCPP (OIL) |  | Gas/HSD | BPDB | 1*220+1*110 | 0 | 0 | 0 | 0 | 0 | 0 |  |  | On test.
| Rampal 1320 MW (BIFPCL) |  | Coal | NTPC&BPDB | 0 | 0 | 0 | 0 | 0 | 0 | 0 |  |  | On test.
| Khulna Area Total |  |  |  |  | 2388 | 2384 | 1186 | 1331 | 1279 | 1403 | 799 | 11
120 | Barisal 110 MW PP (Summit ) |  | HFO | IPP | 7*17.076 | 110 | 110 | 0 | 0 | 0 | 16 |  |  | Line O/L
121 | Bhola 33 MW PP (Venture) |  | Gas | NENP | 1*34.50 | 40 | 40 | 16 | 21 | 16 | 22 |  | 18 | Engine problem
122 | Bhola 225 MW CCPP |  | Gas | PDB | 2*63+1*68 | 194 | 194 | 50 | 49 | 65 | 65 |  | 129 | Machine problem
| Bhola 95 MW PP (Aggreko) |  | Gas | QRPP | 96*1.10 | 0 | 0 | 0 | 0 | 0 | 0 |  |  | Contract Expired |  | From 18-3-2022
123 | Payra 1320 MW |  | Coal | BCPCL | 2*622 | 1244 | 1244 | 610 | 690 | 850 | 950 |  |  | Line O/L
124 | Bhola Nutan Biddut BD LTD |  | Gas | IPP | 220 | 220 | 220 | 215 | 220 | 220 | 220
125 | United Payra Power Ltd. |  | HFO | IPP | 8*18.5+1*9.5 | 150 | 150 | 0 | 0 | 0 | 0 |  |  | Line O/L
| Barisal 307 MW |  | Coal | BCPCL | 0 | 0 | 0 | 97 | 129 | 0 | 0 |  |  | On test.
| Barisal Area Total |  |  |  |  | 1958 | 1958 | 988 | 1109 | 1151 | 1273 | 0 | 147
126 | Baghabari 71 MW GTPP |  | Gas | PDB | 1*71 | 71 | 71 | 0 | 0 | 0 | 0 | 71 |  | Gas shortage
| Baghabari 100 MW GTPP |  | Gas | PDB | 1*100 | 100 | 100 | 0 | 0 | 0 | 0 | 100 |  | Gas shortage
127 | Baghabari 50 MW Peaking PP |  | HFO | PDB | 6*8.9 | 52 | 52 | 0 | 32 | 0 | 32 |  | 20 | Engine problem
128 | Bera 70 MW Peaking PP |  | HFO | PDB | 9*8.29 | 71 | 71 | 0 | 0 | 0 | 22 |  | 49 | Engine problem
129 | Amnura 50 MW PP(Sinha) |  | HFO | QRPP | 7*7.79 | 50 | 0 | 0 | 0 | 0 | 0 |  |  | Contract Expired
130 | Katakhali 50 MW PP (Northern) |  | HFO | QRPP | 6*8.9 | 50 | 50 | 0 | 34 | 0 | 42 |  | 8 | Engine problem
131 | Katakhali 50 MW Peaking PP |  | HFO | PDB | 6*8.7 | 50 | 50 | 0 | 40 | 0 | 32 | 18 |  | Fuel shortage
132 | Sirajgonj 225MW CCPP Unit-1 |  | Gas/HSD | NWPGCL | 1*150+1*75 | 210 | 210 | 150 | 164 | 160 | 160 | 50 |  | Gas shortage
133 | Sirajgonj 225MW CCPP Unit-2 |  | Gas/HSD | NWPGCL | 1*150+1*75 | 220 | 220 | 0 | 0 | 0 | 0 | 220 |  | Fuel shortage
134 | Sirajgonj 225MW CCPP Unit-3 |  | Gas/HSD | NWPGCL | 1*141 | 220 | 220 | 0 | 0 | 0 | 0 | 220 |  | Gas shortage
135 | Sirajgonj 400 MW CCPP Unit-4 |  | Gas/HSD | SNWPGCL | 1*282+1*132 | 414 | 414 | 271 | 258 | 270 | 270 | 144 |  | Gas shortage
136 | Santahar 50 MW Peaking PP |  | HFO | PDB | 6*8.7 | 50 | 50 | 0 | 35 | 0 | 34 |  | 16 | Engine problem
137 | Bogra 22 MW PP (GBB) |  | Gas | RPP | 6*4 | 22 | 22 | 16 | 17 | 20 | 20
138 | Bogura 20 MW PP (Energyprima) |  | Gas | NENP | 5*3.3+5*2 | 20 | 0 | 0 | 0 | 0 | 0 |  |  | Contract Expired
139 | Ullapara 11 MW PP (Summit) |  | Gas | SIPP, REB | 4*2.90 | 11 | 11 | 5 | 11 | 5 | 5
140 | Natore 52 MW PP (Rajlanka) |  | HFO | IPP | 6*8.92 | 52 | 52 | 0 | 0 | 8 | 43 | 9 |  | Fuel shortage
141 | Chapainawabganj 100 MW Peaking PP |  | HFO | PDB | 12*8.924 | 104 | 104 | 0 | 0 | 0 | 86 |  | 18 | Engine problem
142 | Baghabari 200 MW PP (Paramount) |  | HSD | IPP | 135*1.6 | 200 | 200 | 0 | 0 | 0 | 100 | 100 |  | Fuel conservation
143 | Bagura 113 MW PP (Confidence)-2 |  | HFO | IPP | 6*18.55+7.2 | 113 | 113 | 1 | 90 | 35 | 95 |  | 18 | Engine problem
144 | Confidence Power Bogura Unit-1 113 MW |  | HFO | IPP | 6*18.55 | 113 | 113 | 40 | 113 | 95 | 113
145 | Sirajgonj 6.55 MW Solar |  | Solar | NWPGCL | 1*6 | 6 | 6 | 4 | 0 | 6 | 0
| Rajshahi Area Total |  |  |  |  | 2199 | 2129 | 487 | 794 | 599 | 1054 | 932 | 129
146 | Barapukuria TPP Unit-1 |  | Coal | PDB | 1*125 | 125 | 85 | 79 | 81 | 80 | 80
| Barapukuria TPP Unit-2 |  | Coal | PDB | 1*125 | 125 | 85 | 0 | 0 | 0 | 0 |  | 85 | Under maint
147 | Barapukuria 275 MW TPP Unit-3 |  | Coal | PDB | 1*275 | 274 | 274 | 285 | 250 | 250 | 250
148 | Rangpur 20 MW GTPP |  | HSD | PDB | 1*20 | 20 | 20 | 0 | 0 | 0 | 0 | 20 |  | Fuel conservation
149 | Saidpur 20 MW GTPP |  | HSD | PDB | 1*20 | 20 | 20 | 0 | 0 | 0 | 0 | 20 |  | Fuel conservation
150 | Rangpur 113 MW PP (Confidence) |  | HFO | IPP | 9*6.984+7*7.015+3.15*2 | 113 | 113 | 25 | 100 | 55 | 113
151 | Sympa Solar Power 8MW |  | Solar | IPP | 8 MW | 8 | 8 | 0 | 0 | 8 | 0
152 | Energypac Power Venture Thakurgaon Ltd. |  | HFO | IPP | 115 | 115 | 115 | 0 | 54 | 113 | 115
| Intraco Solar 30 MW |  | Solar | IPP | 1*30 | 30 | 30 | 27 | 0 | 12 | 0
| Rangpur Area Total |  |  |  |  | 830 | 750 | 416 | 485 | 518 | 558 | 40 | 85
| Total |  |  |  |  | 22512 | 21710 | 8891 | 10312 | 9601.6 | 12166 | 5339 | 2788
A. |  | 2022-11-04 | (Yesterday) |  |  |  |  | Friday
1 | Highest Generation : |  |  | 10312 | MW at | 19:00 | hrs | 11 Evening Peak Hour : | [5 empty] | 19:00 | hrs.
2 | Minimum Generation : |  |  | 7698 | MW at | 7:00 | hrs | 12 Max. Demand (Generation end) at evening peak hour : | [5 empty] | 10312 | MW
3 | Day peak Generation : |  |  | 8891 | MW at | 12:00 | hrs | 13 Max. Demand (Substation end) at evening peak hour : | [5 empty] | 10017.3 | MW
4 | Evening peak Generation : |  |  | 10312 | MW at | 19:00 | hrs | 14 Load Shed (Substation end) at evening peak hour : | [5 empty] | 0 | MW
5 | Total Energy Generation : |  | 216.0663 | MKWHr | By Solar | 1.4304 | MKWHr | 15. Area wise Demand (S/S end), Supply (S/S end) & | [5 empty] | 16. Hourly Load Shed during
| By Gas : | 111.9771 | MKWHr |  | By Oil: | 47.7491 | MKWHr | Load Shed (S/S end) at Evening peak hour in MW : | [5 empty] | Evening Peak hours :
| By Coal : | 27.6034 | MKWHr |  | By Hydro: | 3.7196 | MKWHr | Area | Demand | Supply |  | Loadshed |  | Time |  | Loadshed
6 | Generation Shortfall : |  | For Fuel Limitation = |  |  | 5339 | MW | Dhaka | 3865.6 | 3865.6 |  | 0 |  | 18:00 |  | 0
|  |  | For Plants S/D or M/C prob = |  |  | 2788 | MW | Chittagong | 1158.2 | 1158.2 |  | 0 |  | 19:00 |  | 0
|  |  | Total = |  |  | 8127 | MW | Khulna | 1074.2 | 1074.2 |  | 0 |  | 19:30 |  | 0
7 | Total Gas Supplied : |  |  | 856.1 | MMCFD |  |  | Rajshahi | 966.6 | 966.6 |  | 0 |  | 20:00 |  | 0
8 | Fuel Cost : | i) Gas : | Taka | 124059195.858 | ii) Oil : | Taka | 628474881.62 | Comilla | 906 | 906 |  | 0 |  | 21:00 |  | 0
|  | iii) Coal : |  | 198996196.42 | Total | Taka | 951530273.898 | Mymensingh | 802 | 802 |  | 0 |  | 22:00 |  | 0
9 | Power flow through E-W Interconnectors : |  | Taka |  | i) Energy | 0 | MKWHr. | Sylhet | 431 | 431 |  | 0 |  | 23:00 |  | 0
| ii) During Peak Demand : |  |  | 1060 | MW (E to W) at | 19:00 | hrs | Barisal | 238.7 | 238.7 |  | 0 |  | 24:00 |  | 0
| iii) Maximum : |  |  | 830 | MW at | 7:00 | hrs | Rangpur | 575 | 575 |  | 0
10 | Maximum Temperature in Dhaka was |  |  |  | 31.4° C |  |  | Total | 10017.3 | 10017.3 |  | 0
B. |  | 2022-11-05 | (Today) |  |  |  | Saturday |  |  | Probable max. temperature in Dhaka |  |  | 30.3° C
Forecast
1 | Maximum Demand* Evening (Generation end) |  |  |  | 11800 | MW |  | 6 Total Load Shed forecast (Substation end) : |  |  |  |  | 0 | MW
2 | Maximum Generation (Generation end) |  |  |  | 12166 | MW |  | 7 Area wise Load Shed forecast (Substation end) :
3 | Maximum Demand* Day (Generation end) |  |  |  | 9200 | MW
4 | Reserve(Generation end) |  |  |  | 366 | MW |  | Dhaka | Chittagong | Khulna | Rajshahi | Comilla | Mymensingh | Sylhet | Barisal | Rangpur
5 | Total Energy Generation |  |  |  | 247.2442 | MKWHr |  | MW | MW | MW | MW | MW | MW | MW | MW | MW
6 | Actual Minimum Generation up to 8:00 hrs. |  |  |  | 7474 | MW at | 5:00 | 0 | 0 | 0 | 0 | 0 | 0 | 0 | 0 | 0
* Import Through HVDC C/B Interconnector : |  |  |  |  | i) Energy | 21.1098 | MKWHr. | ii) HVDC Flow at Peak Time |  | 918 | MW at | 19:00 | hrs.
* Import Through Comilla C/B Interconnector : |  |  |  |  | i) Energy | 2.4768 | MKWHr. | iii) Maximum HVDC Flow : |  | 919 | MW at | 2:00 | hrs.
*Cost for HVDC, Tripura & Solar energy is not usually included in the total fuel cost.
Water Level of Kaptai Lake at 06:00 hr (ft): |  |  |  |  | (a) Yesterday : | 95.12 |  | (b) Today: | 94.88 |  | (c) Rule Curve: |  | 108.6
.
|  |  |  | Sub Divisional Engineer | [6 empty] | Executive Engineer
|  |  |  | Network Operation Division | [6 empty] | Network Operation Division

## YesterdayGen
2022-11-04
Plant Name | Ghorasal TPP (Unit-1&2) | Ghorasal Repowered CCPP:Unit-3 (GT | Ghorasal Repowered CCPP Unit-4 | Ghorasal TPP Unit-5 | Ghorasal 365 MW CCPP Unit-7 | Ghorashal 108MW PP (Regent) | Ghorashal 78.5 MW PP(MAX) | Haripur 412 MW CCPP | Haripur 360MW CCPP(HPL) | Plant Removed | Haripur GTPP | Meghnaghat 450 MW CCPP(MPL) | Meghnaghat CCPP(Summit) | Meghnaghat 100 MW(IEL) | Madanganj 102 PP(Summit) | Madanganj-55 MW PP(Summit) | Siddhirganj 335 MW CCPP | 210 MW Siddhirgonj TPP | Siddhirgonj 2*120 MW GTPP | Siddhirganj 100 PP(Dutch Bangla) | Gagnagar 102 MW PP (Digital Power) | Kodda 150MW PP | Keraniganj 100 MW PP (Powerpac) | Bosila 108MW PP(CLC) | Pagla (DPA ) | Katpotti 52 MW PP (Sinha) | Kamalaghat 54 MW PP(Banco Energy) | Manikganj 55 MW PP (Northern) | Nababganj 55 MW PP (Southern power ) | Narshingdi 22 MW PP (Doreen) | Summit Ashulia | Summit Madhabdi | Maona 33 MW PP(Summit) | Rupganj 33 MW PP(Summit) | Gazipur 52 MW PP | Tongi 80 MW GTPP | Karnaphuli Hydro PP Unit-1, 2 & 3 | Karnaphuli Hydro PP Unit-4 & 5 | Chattogram TPP-1 | Chattogram TPP-2 | Raozan 25 MW PP | Sikalbaha 225MW CCPP (Gas) | Sikalbaha 225MW CCPP(Oil) | Sikalbaha 150MW GTPP | Sikalbaha 150MW GTPP(Oil) | Plant Removed | Tangail Palli Power Gen 22 MW | Hathazari 100 MW peaking PP | Dohazari -Kalaish 100 MW Peaking | Juldah 100 MW Unit-1 (Acorn) | Chattogram 108 MW PP (ECPV) | Patenga 50MW PP (Baraka) | Barabkunda 22 MW PP (Regent) | Malancha, Ctg. EPZ (United) | Ashuganj TPP Unit- 3 | Ashuganj TPP Unit- 4 | Ashuganj TPP Unit- 5 | Ashuganj 450 MW CCPP(North) | Ashuganj 450 MW CCPP(South) | Ashuganj 225 MW CCPP | Ashuganj 195MW PP (APSCL-United) | Chandpur 150 MW CCPP | Ashuganj 50 MW PP | Ashuganj 55 MW PP (Precision) | Ashuganj 53MW PP (United) | Ashuganj 51 MW PP (Midland) | B.Baria (Aggreko) 85MW | Titas 50 MW Peaking PP | Jangalia 52 MW PP (Lakdanavi) | Feni 22MW PP (Doreen) | Feni 11 MW PP (Doreen) | Jangalia 33MW PP (Summit) | Cumilla 25 MW PP (Summit) | Impoprt (Tripura) | RPCL 210MW CCPP | Jamalpur 95 MW PP(Powerpac) | Tangail 22 MW PP (Doreen) | Sarishabari 3 MW Solar Plant | Fenchugonj CCPP Phase-1 | Fenchugonj CCPP Phase-2 | Fenchugonj 51 MW PP (Barakatullah) | Fenchuganj 44MW (Energyprima) | Kushiara 163 MW CCPP (KP) | Shajibazar 330 MW CCPP | Shahjibazar GTPP Unit- 8 & 9 | Shahjibazar 86MW PP (Shahjibazar) | Shahjibazar 50MW PP (EPL) | Sylhet 225 MW CCPP | Sylhet 20 MW GTPP | Sylhet 50MW PP (EPL) | Sylhet 10MW PP (Desh) | Bibiana-II 341 MW CCPP (Summit) | Shahjahanulla 25 MW PP | Hobiganj 11MW PP Cofidence-E | Daudkandi 200 MW PP (B.Trac) | Kodda 300 MW PP Unit-2 (Summit) | Keranigonj 300 MW PP (APR) | Bramhangoan 100 MW PP (Aggreko) | Mymensingh 200 MW PP (United) | Aurahati 100MW PP (Aggreko) | Kodda 149 MW PP Unit-1 (Summit) | Teknaf 20MW PP (Solartech) | Juldah 100 MW PP Unit-3 (Acorn) | Chandpur 200MW (Desh energy) | Ashuganj 150MW PP (Midland) | Bibiyana-III 400 MW CCPP | Jamalpur 115 MW PP (United) | Gazipur 100 MW PP | Sikalbaha 105 MW PP (Baraka Sikalbaha) | Kaptai 7 MW Solar PP | Anwara 300 MW PP (United) | Jodiac Power | Karnaphuli Power Ltd. | Feni Lanka Power | Chowmuhani 113 MW | Juldah unit-2 (Acorn) | Bibiyana South 400 MW | Meghnaghat 104 MW PP (OPCL) | Sutiakhali 50 MW Solar PP | Manikgonj 162MW PP(MPGL) | Anlima Energy Ltd. | Shahjibazar 100 MW GTPP | Bhairob 54.5 MW | Spectra Solar Plant Ltd. | Chandpur 115(Doreen) | Kanchan Purbachal Power Generation Ltd. | Ashuganj 420 MW CCPP(East) | Mirsharai 150 MW (Oil) | Mirsharai 150 MW (Gas) | EasternBlank | Bheramara (HVDC ) | Bheramara GTPP Unit-3 | Bheramara 410 MW CCPP | Khulna 115 MW PP (KPCL-1 & 3) | Khulna 115 PP MW (KPCL-2) | Khulna 225 MW CCPP | Khulna 60MW | Khulna (Aggreeco) 55MW | Faridpur 50 MW Peaking PP | Gopalganj 100 MW Peaking PP | Noapara 40 MW PP (Khanjahan Ali) | Bhola 225 MW CCPP | Bhola 33 MW PP (Venture) | Barisal 110 MW PP (Summit ) | Barisal GT PP Unit-1& 2 | Baghabari 100 MW GTPP | Baghabari 71 MW GTPP | Baghabari 50 MW Peaking PP | Bera 70 MW Peaking PP | Chapainawabganj 100 MW Peaking PP | Amnura 50 MW PP(Sinha) | Katakhali 50 MW PP (Northern) | Katakhali 50 MW Peaking PP | Natore 52 MW PP (Rajlanka) | Santahar 50 MW Peaking PP | Bogra 22 MW PP (GBB) | Bogura 20 MW PP (Energyprima) | Ullapara 11 MW PP (Summit) | Barapukuria TPP Unit-1 | Barapukuria TPP Unit-2 | Barapukuria 275 MW TPP Unit-3 | Rangpur 20 MW GTPP | Saidpur 20 MW GTPP | Sirajgonj 225MW CCPP Unit-1 (Gas) | Sirajgonj 225MW CCPP Unit-1(Oil) | Sirajgonj 225 MW CCPP Unit-2 (Gas) | Sirajgonj 225 MW CCPP Unit-2 (Oil) | Bhola 95 MW PP (Aggreko) | Noapara 100 MW PP (Bangla Trac) | Sirajgonj 225MW CCPP Unit-3 (Gas) | Sirajgonj 225MW CCPP Unit-3 (Oil) | Sirajgonj 400 MW CCPP Unit-4 | Rupsha 105 MW PP (Orion rupsha) | Baghabari 200 MW PP (Paramount) | Bagura 113 MW PP (Confidence)-2 | Madhumati 100 MW PP | Rangpur 113 MW PP (Confidence) | Sirajgonj 400MW CCPP Unit-4 (Oil) | Sympa Solar Power 8MW | Confidence Power Bogura Unit-1 113 MW | Payra 1320 MW | Bhola Nutan Biddut BD LTD (GAS) | Bhola Nutan Biddut BD LTD (OIL) | United Payra Power Ltd. | Sirajgonj 6.55 MW Solar | Mongla Orion 100 MW Solar PP | Energypac Power Venture Thakurgaon Ltd. | Khulna 330 MW CCPP (OIL) | Khulna 330 MW CCPP (GAS) | Rampal 1320 MW (BIFPCL) | Intraco Solar 30 MW | Barisal 307 MW | WesternBlank | Eastern Grid Total | Western Grid Total | Total (MW) | Gas (Public) | HVDC | Gas (Private) | HSD (Private) | HFO (Private) | Coal | Hydro | HSD (Public) | HFO (Public) | Tripura | Solar | Shortage | Water Level
1:00 | 0 | 0 | 0 | 180 | 0 | 73 | 0 | 358 | 196 |  | 0 | 175 | 135 | 60 | 0 | 55 | 0 | 0 | 0 | 61 | 58 | 48 | 0 | 0 | 0 | 0 | 17 | 35 | 35 | 19 | 25 | 27 | 33 | 30 | 49 | 0 | 83 | 70 | 0 | 0 | 25 | 151 | 0 | 0 | 0 |  | 8 | 22 | 15 | 22 | 0 | 32 | 0 | 19 | 0 | 0 | 0 | 280 | 0 | 179 | 199 | 52 | 51 | 50 | 0 | 0 | 0 | 45 | 8 | 0 | 10 | 33 | 21 | 122 | 103 | 0 | 15 | 0 | 30 | 43 | 0 | 0 | 0 | 0 | 63 | 40 | 0 | 145 | 18 | 0 | 10 | 290 | 6 | 0 | 0 | 258 | 0 | 0 | 53 | 0 | 134 | 0 | 25 | 51 | 65 | 407 | 49 | 70 | 68 | 0 | 70 | 36 | 54 | 17 | 0 | 25 | 400 | 54 | 0 | 35 | 107 | 0 | 17 | 0 | 37 | 17 | 0 | 0 | 0 |  | 917 | 0 | 195 | 0 | 0 | 0 | 0 | 0 | 0 | 0 | 0 | 68 | 18 | 0 | 0 | 0 | 0 | 0 | 0 | 0 | 0 | 34 | 0 | 0 | 0 | 21 | 0 | 5 | 81 | 0 | 249 | 0 | 0 | 170 | 0 | 0 | 0 | 0 | 0 | 0 | 0 | 260 | 70 | 0 | 35 | 0 | 42 | 0 | 0 | 70 | 680 | 193 | 0 | 0 | 0 | 0 | 0 | 0 | 0 | 0 | 0 | 67 |  | 5978 | 3175 | 9153 | 3117 | 917 | 1679 | 0 | 1958 | 1077 | 153 | 0 | 130 | 122 | 0 | 0 | 95.17
2:00 | 0 | 0 | 0 | 180 | 0 | 73 | 0 | 359 | 198 |  | 0 | 180 | 135 | 60 | 0 | 55 | 0 | 0 | 0 | 62 | 58 | 16 | 0 | 0 | 0 | 0 | 17 | 35 | 35 | 19 | 25 | 27 | 33 | 30 | 16 | 0 | 83 | 70 | 0 | 0 | 8 | 152 | 0 | 0 | 0 |  | 12 | 0 | 15 | 22 | 0 | 32 | 0 | 35 | 0 | 0 | 0 | 280 | 0 | 177 | 199 | 50 | 51 | 50 | 0 | 0 | 0 | 0 | 8 | 0 | 10 | 33 | 21 | 118 | 103 | 0 | 15 | 0 | 30 | 43 | 0 | 0 | 0 | 0 | 63 | 0 | 0 | 145 | 18 | 0 | 10 | 290 | 0 | 0 | 0 | 260 | 0 | 0 | 48 | 0 | 120 | 0 | 25 | 51 | 66 | 407 | 49 | 70 | 68 | 0 | 70 | 36 | 54 | 17 | 0 | 25 | 401 | 54 | 0 | 35 | 107 | 0 | 17 | 0 | 46 | 17 | 0 | 0 | 0 |  | 919 | 0 | 195 | 0 | 0 | 0 | 0 | 0 | 0 | 0 | 0 | 68 | 17 | 0 | 0 | 0 | 0 | 0 | 0 | 0 | 0 | 8 | 0 | 0 | 0 | 22 | 0 | 5 | 81 | 0 | 249 | 0 | 0 | 169 | 0 | 0 | 0 | 0 | 0 | 0 | 0 | 263 | 53 | 0 | 35 | 0 | 35 | 0 | 0 | 35 | 650 | 193 | 0 | 0 | 0 | 0 | 0 | 0 | 0 | 0 | 0 | 62 |  | 5799 | 3059 | 8858 | 3109 | 919 | 1665 | 0 | 1821 | 1042 | 153 | 0 | 31 | 118 | 0 | 0 | 95.16
3:00 | 0 | 0 | 0 | 180 | 0 | 73 | 0 | 370 | 197 |  | 0 | 180 | 132 | 19 | 0 | 55 | 0 | 0 | 0 | 38 | 58 | 16 | 0 | 0 | 0 | 0 | 17 | 17 | 35 | 19 | 25 | 27 | 33 | 30 | 16 | 0 | 84 | 70 | 0 | 0 | 0 | 151 | 0 | 0 | 0 |  | 12 | 0 | 15 | 22 | 0 | 32 | 0 | 35 | 0 | 0 | 0 | 280 | 0 | 168 | 199 | 50 | 51 | 50 | 0 | 0 | 0 | 0 | 8 | 0 | 0 | 33 | 21 | 116 | 105 | 0 | 15 | 0 | 30 | 43 | 0 | 0 | 0 | 0 | 63 | 0 | 0 | 145 | 19 | 0 | 10 | 270 | 0 | 0 | 0 | 210 | 0 | 0 | 48 | 0 | 105 | 0 | 25 | 51 | 63 | 407 | 49 | 50 | 68 | 0 | 69 | 36 | 54 | 17 | 0 | 25 | 401 | 45 | 0 | 35 | 107 | 0 | 17 | 0 | 54 | 17 | 0 | 0 | 0 |  | 918 | 0 | 195 | 0 | 0 | 0 | 0 | 0 | 0 | 0 | 0 | 54 | 17 | 0 | 0 | 0 | 0 | 0 | 0 | 0 | 0 | 0 | 0 | 0 | 0 | 22 | 0 | 5 | 82 | 0 | 250 | 0 | 0 | 169 | 0 | 0 | 0 | 0 | 0 | 0 | 0 | 271 | 17 | 0 | 35 | 0 | 0 | 0 | 0 | 35 | 640 | 190 | 0 | 0 | 0 | 0 | 0 | 0 | 0 | 0 | 0 | 61 |  | 5587 | 2961 | 8548 | 3089 | 918 | 1646 | 0 | 1561 | 1033 | 154 | 0 | 31 | 116 | 0 | 0 | 95.15
4:00 | 0 | 0 | 0 | 180 | 0 | 73 | 0 | 375 | 197 |  | 0 | 180 | 132 | 0 | 0 | 55 | 0 | 0 | 0 | 24 | 58 | 16 | 0 | 0 | 0 | 0 | 17 | 17 | 17 | 19 | 25 | 27 | 33 | 30 | 16 | 0 | 84 | 70 | 0 | 0 | 0 | 152 | 0 | 0 | 0 |  | 12 | 0 | 15 | 22 | 0 | 32 | 0 | 35 | 0 | 0 | 0 | 280 | 0 | 173 | 188 | 51 | 48 | 51 | 0 | 0 | 0 | 0 | 8 | 0 | 10 | 33 | 21 | 108 | 105 | 0 | 15 | 0 | 30 | 43 | 0 | 0 | 0 | 0 | 63 | 0 | 0 | 145 | 19 | 0 | 10 | 260 | 0 | 0 | 0 | 145 | 0 | 0 | 48 | 0 | 58 | 0 | 25 | 51 | 20 | 406 | 49 | 34 | 68 | 0 | 69 | 36 | 54 | 17 | 0 | 25 | 401 | 35 | 0 | 35 | 107 | 0 | 17 | 0 | 54 | 17 | 0 | 0 | 0 |  | 918 | 0 | 200 | 0 | 0 | 0 | 0 | 0 | 0 | 0 | 0 | 68 | 16 | 0 | 0 | 0 | 0 | 0 | 0 | 0 | 0 | 0 | 0 | 0 | 0 | 22 | 0 | 5 | 82 | 0 | 250 | 0 | 0 | 170 | 0 | 0 | 0 | 0 | 0 | 0 | 0 | 277 | 0 | 0 | 0 | 0 | 0 | 0 | 0 | 0 | 620 | 170 | 0 | 0 | 0 | 0 | 0 | 0 | 0 | 0 | 0 | 66 |  | 5345 | 2864 | 8209 | 3127 | 918 | 1611 | 0 | 1242 | 1018 | 154 | 0 | 31 | 108 | 0 | 0 | 95.14
5:00 | 0 | 0 | 0 | 180 | 0 | 73 | 0 | 378 | 207 |  | 0 | 185 | 130 | 0 | 0 | 55 | 0 | 0 | 0 | 24 | 58 | 16 | 0 | 0 | 0 | 0 | 17 | 17 | 35 | 19 | 25 | 27 | 33 | 30 | 16 | 0 | 84 | 70 | 0 | 0 | 0 | 152 | 0 | 0 | 0 |  | 12 | 0 | 15 | 22 | 0 | 32 | 0 | 42 | 0 | 0 | 0 | 280 | 0 | 175 | 195 | 50 | 48 | 51 | 0 | 0 | 0 | 0 | 8 | 0 | 10 | 33 | 18 | 112 | 104 | 0 | 15 | 0 | 30 | 43 | 0 | 0 | 0 | 0 | 63 | 0 | 0 | 145 | 19 | 0 | 10 | 290 | 0 | 0 | 0 | 145 | 0 | 0 | 48 | 0 | 51 | 0 | 25 | 51 | 20 | 351 | 49 | 34 | 68 | 0 | 69 | 36 | 54 | 17 | 0 | 25 | 400 | 35 | 0 | 35 | 107 | 0 | 17 | 0 | 54 | 17 | 0 | 0 | 0 |  | 728 | 0 | 200 | 0 | 0 | 0 | 0 | 0 | 0 | 0 | 0 | 68 | 16 | 0 | 0 | 0 | 0 | 0 | 0 | 0 | 0 | 0 | 0 | 0 | 0 | 22 | 0 | 5 | 81 | 0 | 250 | 0 | 0 | 170 | 0 | 0 | 0 | 0 | 0 | 0 | 0 | 283 | 0 | 0 | 0 | 0 | 0 | 0 | 0 | 0 | 590 | 167 | 0 | 0 | 0 | 0 | 0 | 0 | 0 | 0 | 0 | 73 |  | 5361 | 2653 | 8014 | 3071 | 728 | 1671 | 0 | 1253 | 994 | 154 | 0 | 31 | 112 | 0 | 0 | 95.13
6:00 | 0 | 0 | 0 | 180 | 0 | 73 | 0 | 381 | 205 |  | 0 | 190 | 132 | 0 | 0 | 55 | 0 | 0 | 0 | 24 | 58 | 16 | 0 | 0 | 0 | 0 | 17 | 17 | 35 | 19 | 25 | 27 | 33 | 32 | 16 | 0 | 84 | 70 | 0 | 0 | 0 | 152 | 0 | 0 | 0 |  | 12 | 0 | 15 | 22 | 0 | 32 | 0 | 42 | 0 | 0 | 0 | 280 | 0 | 170 | 195 | 49 | 48 | 51 | 0 | 0 | 0 | 0 | 8 | 0 | 10 | 33 | 16 | 100 | 105 | 0 | 15 | 0 | 30 | 43 | 0 | 0 | 0 | 0 | 40 | 0 | 0 | 145 | 19 | 0 | 10 | 280 | 0 | 0 | 0 | 145 | 0 | 0 | 48 | 0 | 51 | 0 | 25 | 51 | 20 | 327 | 49 | 34 | 68 | 0 | 69 | 36 | 54 | 17 | 0 | 25 | 320 | 35 | 0 | 35 | 107 | 0 | 17 | 0 | 54 | 17 | 0 | 0 | 0 |  | 727 | 0 | 200 | 0 | 0 | 0 | 0 | 0 | 0 | 0 | 0 | 68 | 15 | 0 | 0 | 0 | 0 | 0 | 0 | 0 | 0 | 0 | 0 | 0 | 0 | 22 | 0 | 5 | 80 | 0 | 250 | 0 | 0 | 145 | 0 | 0 | 0 | 0 | 0 | 0 | 0 | 275 | 0 | 0 | 0 | 0 | 0 | 0 | 0 | 0 | 590 | 166 | 0 | 0 | 0 | 0 | 0 | 0 | 0 | 0 | 0 | 81 |  | 5215 | 2624 | 7839 | 2917 | 727 | 1656 | 0 | 1253 | 1001 | 154 | 0 | 31 | 100 | 0 | 0 | 95.12
7:00 | 0 | 0 | 0 | 180 | 0 | 73 | 0 | 337 | 238 |  | 0 | 200 | 132 | 0 | 0 | 55 | 0 | 0 | 0 | 24 | 7 | 16 | 0 | 0 | 0 | 0 | 17 | 17 | 35 | 19 | 25 | 27 | 33 | 32 | 16 | 0 | 84 | 70 | 0 | 0 | 0 | 152 | 0 | 0 | 0 |  | 12 | 0 | 15 | 22 | 0 | 12 | 0 | 42 | 0 | 0 | 0 | 315 | 0 | 157 | 195 | 50 | 51 | 51 | 0 | 0 | 0 | 0 | 8 | 0 | 10 | 33 | 13 | 92 | 73 | 0 | 15 | 0 | 30 | 43 | 0 | 0 | 0 | 0 | 65 | 0 | 0 | 145 | 19 | 0 | 10 | 290 | 0 | 0 | 0 | 95 | 0 | 0 | 48 | 0 | 51 | 3 | 25 | 51 | 20 | 364 | 49 | 17 | 68 | 1 | 69 | 17 | 54 | 17 | 0 | 25 | 350 | 20 | 3 | 35 | 51 | 0 | 17 | 4 | 53 | 17 | 0 | 0 | 0 |  | 727 | 0 | 205 | 0 | 0 | 0 | 0 | 0 | 0 | 0 | 0 | 50 | 13 | 0 | 0 | 0 | 0 | 0 | 0 | 0 | 0 | 0 | 0 | 0 | 0 | 22 | 0 | 5 | 80 | 0 | 250 | 0 | 0 | 143 | 0 | 0 | 0 | 0 | 0 | 0 | 0 | 258 | 0 | 0 | 0 | 0 | 0 | 0 | 0 | 0 | 600 | 170 | 0 | 0 | 0 | 10 | 0 | 0 | 0 | 0 | 3 | 81 |  | 5081 | 2617 | 7698 | 2941 | 727 | 1694 | 0 | 1024 | 1011 | 154 | 0 | 31 | 92 | 24 | 0 | 0
8:00 | 0 | 0 | 0 | 180 | 0 | 73 | 0 | 380 | 238 |  | 0 | 190 | 134 | 0 | 0 | 55 | 0 | 0 | 0 | 24 | 7 | 16 | 0 | 0 | 0 | 0 | 17 | 17 | 35 | 19 | 25 | 27 | 33 | 32 | 16 | 0 | 84 | 70 | 0 | 0 | 0 | 151 | 0 | 0 | 0 |  | 0 | 0 | 15 | 22 | 0 | 12 | 0 | 30 | 0 | 0 | 0 | 280 | 0 | 172 | 160 | 50 | 51 | 51 | 0 | 0 | 0 | 0 | 8 | 0 | 10 | 20 | 13 | 90 | 74 | 0 | 15 | 0 | 30 | 43 | 0 | 0 | 0 | 0 | 65 | 0 | 0 | 145 | 18 | 0 | 10 | 300 | 0 | 0 | 0 | 106 | 0 | 0 | 48 | 0 | 54 | 11 | 25 | 51 | 20 | 400 | 49 | 17 | 68 | 1 | 70 | 17 | 54 | 17 | 0 | 25 | 401 | 17 | 17 | 35 | 72 | 0 | 17 | 14 | 54 | 17 | 0 | 0 | 0 |  | 727 | 0 | 205 | 0 | 0 | 0 | 0 | 0 | 0 | 0 | 0 | 50 | 14 | 0 | 0 | 0 | 0 | 0 | 0 | 0 | 0 | 0 | 0 | 0 | 0 | 20 | 0 | 5 | 80 | 0 | 250 | 0 | 0 | 159 | 0 | 0 | 0 | 0 | 0 | 0 | 0 | 286 | 17 | 0 | 6 | 0 | 0 | 0 | 0 | 55 | 620 | 164 | 0 | 0 | 2 | 32 | 0 | 0 | 0 | 0 | 11 | 82 |  | 5184 | 2785 | 7969 | 3053 | 727 | 1670 | 0 | 1124 | 1032 | 154 | 0 | 31 | 90 | 88 | 0 | 0
9:00 | 0 | 0 | 0 | 180 | 0 | 73 | 0 | 369 | 234 |  | 0 | 190 | 138 | 0 | 0 | 55 | 0 | 0 | 0 | 24 | 7 | 16 | 0 | 0 | 0 | 0 | 17 | 17 | 35 | 19 | 25 | 26 | 33 | 30 | 16 | 0 | 84 | 70 | 0 | 0 | 0 | 151 | 0 | 0 | 0 |  | 0 | 0 | 15 | 25 | 0 | 12 | 0 | 30 | 0 | 0 | 0 | 280 | 0 | 166 | 160 | 49 | 51 | 51 | 0 | 0 | 0 | 0 | 8 | 0 | 10 | 15 | 13 | 92 | 75 | 0 | 15 | 2 | 30 | 43 | 0 | 0 | 0 | 0 | 40 | 0 | 0 | 145 | 0 | 0 | 10 | 280 | 0 | 0 | 0 | 182 | 0 | 0 | 0 | 0 | 85 | 4 | 25 | 51 | 20 | 329 | 49 | 17 | 57 | 1 | 120 | 17 | 54 | 17 | 0 | 25 | 320 | 17 | 35 | 35 | 34 | 0 | 17 | 22 | 54 | 17 | 0 | 0 | 0 |  | 728 | 0 | 195 | 0 | 0 | 0 | 0 | 0 | 0 | 0 | 0 | 50 | 15 | 0 | 0 | 0 | 0 | 0 | 0 | 0 | 0 | 0 | 0 | 0 | 0 | 19 | 0 | 5 | 81 | 0 | 250 | 0 | 0 | 170 | 0 | 0 | 0 | 0 | 0 | 0 | 0 | 272 | 17 | 0 | 35 | 0 | 0 | 0 | 0 | 35 | 610 | 170 | 0 | 0 | 3 | 53 | 0 | 0 | 0 | 0 | 22 | 98 |  | 5030 | 2828 | 7858 | 2834 | 728 | 1642 | 0 | 1196 | 1039 | 154 | 0 | 31 | 92 | 142 | 0 | 0
10:00 | 0 | 0 | 0 | 180 | 0 | 73 | 0 | 353 | 234 |  | 0 | 185 | 138 | 0 | 0 | 30 | 0 | 0 | 0 | 24 | 7 | 16 | 0 | 0 | 0 | 0 | 17 | 17 | 35 | 0 | 25 | 23 | 33 | 30 | 16 | 0 | 84 | 70 | 0 | 0 | 0 | 152 | 0 | 0 | 0 |  | 0 | 0 | 15 | 22 | 0 | 12 | 0 | 25 | 0 | 0 | 0 | 280 | 0 | 180 | 160 | 50 | 51 | 51 | 0 | 0 | 0 | 0 | 8 | 0 | 10 | 8 | 15 | 58 | 34 | 0 | 15 | 2 | 30 | 43 | 3 | 2 | 0 | 0 | 40 | 0 | 0 | 30 | 0 | 0 | 10 | 285 | 0 | 0 | 0 | 195 | 0 | 0 | 9 | 0 | 88 | 17 | 25 | 51 | 20 | 330 | 49 | 17 | 51 | 1 | 124 | 17 | 68 | 17 | 0 | 25 | 320 | 17 | 45 | 35 | 34 | 0 | 17 | 18 | 54 | 17 | 0 | 0 | 0 |  | 898 | 0 | 195 | 0 | 0 | 0 | 0 | 0 | 0 | 0 | 0 | 50 | 14 | 0 | 0 | 0 | 0 | 0 | 0 | 0 | 0 | 0 | 1 | 0 | 0 | 16 | 0 | 5 | 78 | 0 | 295 | 0 | 0 | 167 | 0 | 0 | 0 | 0 | 0 | 0 | 0 | 256 | 17 | 0 | 35 | 0 | 0 | 0 | 0 | 35 | 640 | 170 | 0 | 0 | 4 | 68 | 0 | 0 | 0 | 0 | 29 | 108 |  | 4842 | 3081 | 7923 | 2649 | 898 | 1622 | 0 | 1205 | 1121 | 154 | 0 | 32 | 58 | 184 | 0 | 0
11:00 | 0 | 0 | 0 | 180 | 0 | 73 | 0 | 363 | 227 |  | 0 | 180 | 138 | 7 | 0 | 30 | 0 | 0 | 0 | 34 | 7 | 45 | 0 | 0 | 0 | 0 | 17 | 35 | 35 | 8 | 25 | 24 | 33 | 30 | 28 | 0 | 82 | 70 | 0 | 0 | 1 | 151 | 0 | 0 | 0 |  | 0 | 0 | 15 | 22 | 0 | 14 | 0 | 27 | 0 | 0 | 0 | 285 | 0 | 194 | 160 | 50 | 51 | 30 | 0 | 0 | 0 | 0 | 8 | 0 | 10 | 8 | 15 | 92 | 34 | 0 | 15 | 2 | 30 | 43 | 7 | 5 | 0 | 0 | 63 | 0 | 0 | 55 | 0 | 10 | 10 | 310 | 0 | 0 | 0 | 207 | 0 | 0 | 46 | 0 | 94 | 16 | 25 | 51 | 23 | 365 | 48 | 50 | 51 | 3 | 124 | 24 | 72 | 17 | 0 | 25 | 360 | 35 | 46 | 35 | 64 | 0 | 17 | 22 | 54 | 17 | 0 | 0 | 0 |  | 919 | 0 | 190 | 0 | 0 | 0 | 0 | 0 | 0 | 0 | 0 | 50 | 14 | 0 | 0 | 0 | 0 | 0 | 0 | 0 | 0 | 0 | 0 | 0 | 0 | 16 | 0 | 5 | 80 | 0 | 300 | 0 | 0 | 140 | 0 | 0 | 0 | 0 | 0 | 0 | 0 | 215 | 0 | 0 | 0 | 0 | 0 | 0 | 0 | 0 | 610 | 170 | 0 | 0 | 5 | 77 | 0 | 0 | 0 | 0 | 32 | 98 |  | 5279 | 2921 | 8200 | 2777 | 919 | 1592 | 0 | 1317 | 1088 | 152 | 0 | 60 | 92 | 203 | 0 | #REF!
12:00 | 0 | 0 | 0 | 180 | 0 | 73 | 0 | 370 | 220 |  | 0 | 180 | 138 | 47 | 0 | 40 | 0 | 0 | 0 | 70 | 7 | 64 | 0 | 0 | 0 | 0 | 17 | 35 | 35 | 8 | 25 | 24 | 33 | 29 | 41 | 0 | 82 | 70 | 0 | 0 | 21 | 150 | 0 | 0 | 0 |  | 0 | 0 | 17 | 22 | 0 | 22 | 0 | 27 | 0 | 0 | 0 | 330 | 0 | 204 | 160 | 50 | 47 | 30 | 0 | 0 | 0 | 0 | 8 | 0 | 10 | 7 | 15 | 94 | 34 | 0 | 15 | 2 | 30 | 43 | 5 | 5 | 0 | 0 | 62 | 0 | 0 | 145 | 0 | 11 | 10 | 310 | 0 | 0 | 0 | 240 | 0 | 0 | 46 | 0 | 97 | 18 | 25 | 51 | 45 | 410 | 48 | 70 | 51 | 4 | 124 | 36 | 72 | 17 | 0 | 25 | 394 | 74 | 49 | 35 | 90 | 0 | 17 | 32 | 53 | 17 | 0 | 0 | 0 |  | 918 | 0 | 190 | 0 | 0 | 0 | 0 | 0 | 0 | 0 | 0 | 50 | 16 | 0 | 0 | 0 | 0 | 0 | 0 | 0 | 0 | 0 | 0 | 0 | 0 | 16 | 0 | 5 | 79 | 0 | 285 | 0 | 0 | 150 | 0 | 0 | 0 | 0 | 0 | 0 | 0 | 271 | 0 | 0 | 1 | 0 | 25 | 0 | 0 | 40 | 610 | 215 | 0 | 0 | 4 | 78 | 0 | 0 | 0 | 0 | 27 | 97 |  | 5814 | 3077 | 8891 | 3010 | 918 | 1687 | 0 | 1664 | 1071 | 152 | 0 | 81 | 94 | 214 | 64 | 0
13:00 | 0 | 0 | 0 | 180 | 0 | 73 | 0 | 363 | 220 |  | 0 | 170 | 130 | 62 | 0 | 40 | 0 | 0 | 0 | 70 | 7 | 132 | 0 | 0 | 0 | 0 | 17 | 35 | 35 | 19 | 25 | 14 | 33 | 29 | 41 | 0 | 81 | 70 | 0 | 0 | 25 | 151 | 0 | 0 | 0 |  | 0 | 7 | 17 | 22 | 0 | 25 | 0 | 27 | 0 | 0 | 0 | 320 | 0 | 187 | 160 | 52 | 50 | 30 | 0 | 0 | 0 | 0 | 8 | 0 | 10 | 7 | 20 | 104 | 34 | 0 | 15 | 2 | 30 | 43 | 5 | 5 | 0 | 0 | 63 | 0 | 0 | 145 | 0 | 11 | 10 | 290 | 0 | 0 | 0 | 268 | 0 | 25 | 46 | 50 | 98 | 9 | 25 | 51 | 60 | 388 | 48 | 70 | 51 | 1 | 124 | 36 | 72 | 17 | 0 | 25 | 370 | 74 | 46 | 37 | 90 | 0 | 17 | 31 | 54 | 17 | 0 | 0 | 0 |  | 919 | 0 | 190 | 0 | 32 | 0 | 0 | 0 | 0 | 0 | 0 | 44 | 16 | 0 | 0 | 0 | 0 | 0 | 0 | 0 | 0 | 34 | 5 | 0 | 0 | 16 | 0 | 5 | 80 | 0 | 275 | 0 | 0 | 164 | 0 | 0 | 0 | 0 | 0 | 0 | 0 | 253 | 11 | 0 | 35 | 0 | 74 | 0 | 7 | 90 | 670 | 205 | 0 | 0 | 4 | 71 | 72 | 0 | 0 | 0 | 28 | 97 |  | 5921 | 3397 | 9318 | 2951 | 919 | 1621 | 75 | 2015 | 1122 | 151 | 0 | 161 | 104 | 199 | 0 | 95.05
14:00 | 0 | 0 | 0 | 180 | 0 | 73 | 0 | 336 | 230 |  | 0 | 180 | 138 | 53 | 0 | 40 | 0 | 0 | 0 | 70 | 7 | 32 | 0 | 0 | 0 | 0 | 17 | 35 | 35 | 19 | 25 | 14 | 33 | 29 | 8 | 0 | 81 | 70 | 0 | 0 | 8 | 151 | 0 | 0 | 0 |  | 0 | 7 | 17 | 22 | 0 | 25 | 0 | 28 | 0 | 0 | 0 | 280 | 0 | 202 | 160 | 51 | 50 | 30 | 0 | 0 | 0 | 25 | 8 | 0 | 10 | 8 | 20 | 102 | 34 | 0 | 15 | 1 | 30 | 43 | 5 | 5 | 0 | 0 | 40 | 0 | 0 | 145 | 0 | 11 | 10 | 260 | 0 | 0 | 0 | 258 | 0 | 0 | 48 | 0 | 97 | 16 | 25 | 51 | 62 | 330 | 48 | 35 | 51 | 3 | 124 | 36 | 71 | 17 | 0 | 25 | 320 | 74 | 40 | 90 | 102 | 0 | 17 | 26 | 54 | 17 | 0 | 0 | 0 |  | 918 | 0 | 185 | 0 | 16 | 0 | 0 | 0 | 0 | 0 | 0 | 50 | 16 | 0 | 0 | 0 | 0 | 0 | 0 | 0 | 0 | 8 | 13 | 0 | 0 | 16 | 0 | 5 | 80 | 0 | 250 | 0 | 0 | 162 | 0 | 0 | 0 | 0 | 0 | 0 | 0 | 210 | 17 | 0 | 35 | 0 | 34 | 0 | 7 | 35 | 630 | 176 | 0 | 0 | 4 | 57 | 35 | 0 | 0 | 0 | 25 | 95 |  | 5545 | 3079 | 8624 | 2767 | 918 | 1548 | 0 | 1810 | 1055 | 151 | 0 | 94 | 102 | 179 | 0 | 0
15:00 | 0 | 0 | 0 | 180 | 0 | 73 | 0 | 339 | 230 |  | 0 | 180 | 138 | 33 | 0 | 40 | 0 | 0 | 0 | 70 | 48 | 32 | 0 | 0 | 0 | 0 | 17 | 35 | 35 | 19 | 25 | 15 | 33 | 29 | 8 | 0 | 83 | 70 | 0 | 0 | 8 | 151 | 0 | 0 | 0 |  | 0 | 7 | 17 | 22 | 0 | 25 | 0 | 28 | 0 | 0 | 0 | 280 | 0 | 203 | 160 | 50 | 50 | 30 | 0 | 0 | 0 | 34 | 8 | 0 | 10 | 14 | 20 | 100 | 34 | 0 | 15 | 1 | 30 | 43 | 5 | 5 | 0 | 0 | 40 | 0 | 0 | 145 | 0 | 11 | 10 | 300 | 0 | 0 | 0 | 265 | 0 | 0 | 48 | 0 | 97 | 5 | 25 | 51 | 63 | 408 | 49 | 35 | 51 | 1 | 123 | 36 | 72 | 17 | 0 | 25 | 360 | 74 | 27 | 90 | 107 | 0 | 17 | 18 | 53 | 17 | 0 | 0 | 0 |  | 919 | 0 | 185 | 0 | 16 | 0 | 0 | 0 | 0 | 0 | 0 | 50 | 15 | 0 | 0 | 0 | 0 | 0 | 0 | 0 | 0 | 0 | 14 | 0 | 0 | 18 | 0 | 5 | 81 | 0 | 250 | 0 | 0 | 162 | 0 | 0 | 0 | 0 | 0 | 0 | 0 | 210 | 17 | 0 | 35 | 0 | 34 | 0 | 5 | 35 | 630 | 170 | 0 | 0 | 3 | 37 | 17 | 0 | 0 | 0 | 18 | 108 |  | 5722 | 3034 | 8756 | 2895 | 919 | 1583 | 0 | 1818 | 1069 | 153 | 0 | 104 | 100 | 115 | 0 | 95.03
16:00 | 0 | 0 | 0 | 180 | 0 | 70 | 0 | 361 | 223 |  | 0 | 175 | 138 | 25 | 0 | 40 | 0 | 0 | 0 | 50 | 32 | 32 | 0 | 0 | 0 | 0 | 17 | 35 | 35 | 19 | 25 | 15 | 33 | 30 | 8 | 0 | 83 | 70 | 0 | 0 | 8 | 152 | 0 | 0 | 0 |  | 0 | 16 | 17 | 33 | 0 | 25 | 0 | 27 | 0 | 0 | 0 | 295 | 0 | 205 | 160 | 50 | 47 | 30 | 0 | 0 | 0 | 40 | 8 | 0 | 10 | 25 | 20 | 88 | 34 | 0 | 15 | 1 | 30 | 43 | 5 | 5 | 0 | 0 | 40 | 0 | 0 | 145 | 0 | 11 | 10 | 270 | 0 | 0 | 0 | 243 | 0 | 0 | 48 | 0 | 97 | 4 | 25 | 51 | 73 | 382 | 49 | 35 | 51 | 0 | 123 | 17 | 72 | 17 | 0 | 25 | 360 | 35 | 12 | 95 | 89 | 0 | 17 | 9 | 53 | 17 | 0 | 0 | 0 |  | 918 | 0 | 185 | 0 | 16 | 0 | 0 | 0 | 0 | 0 | 0 | 65 | 14 | 0 | 0 | 0 | 0 | 0 | 0 | 0 | 0 | 0 | 8 | 0 | 0 | 21 | 0 | 5 | 81 | 0 | 250 | 0 | 0 | 162 | 0 | 0 | 0 | 0 | 0 | 0 | 0 | 240 | 17 | 0 | 35 | 0 | 34 | 0 | 2 | 35 | 610 | 155 | 0 | 0 | 1 | 16 | 0 | 0 | 0 | 0 | 8 | 106 |  | 5560 | 2984 | 8544 | 2933 | 918 | 1554 | 0 | 1685 | 1047 | 153 | 0 | 113 | 88 | 53 | 0 | 95.02
17:00 | 0 | 0 | 0 | 180 | 0 | 70 | 0 | 361 | 223 |  | 0 | 175 | 138 | 16 | 0 | 55 | 0 | 0 | 0 | 8 | 32 | 32 | 0 | 0 | 0 | 0 | 19 | 17 | 35 | 19 | 25 | 18 | 33 | 30 | 8 | 0 | 84 | 70 | 0 | 0 | 8 | 151 | 0 | 0 | 0 |  | 0 | 22 | 17 | 64 | 0 | 26 | 0 | 20 | 0 | 0 | 0 | 280 | 0 | 208 | 160 | 50 | 50 | 30 | 0 | 0 | 0 | 42 | 44 | 0 | 10 | 33 | 20 | 92 | 34 | 0 | 15 | 0 | 30 | 43 | 5 | 5 | 0 | 0 | 40 | 0 | 0 | 145 | 0 | 11 | 10 | 290 | 0 | 0 | 0 | 245 | 0 | 0 | 48 | 0 | 97 | 0 | 25 | 51 | 76 | 340 | 49 | 35 | 81 | 0 | 123 | 17 | 85 | 17 | 0 | 25 | 320 | 35 | 1 | 136 | 68 | 0 | 17 | 1 | 86 | 17 | 0 | 0 | 0 |  | 918 | 0 | 160 | 0 | 16 | 0 | 0 | 0 | 3 | 20 | 0 | 58 | 14 | 0 | 0 | 0 | 0 | 0 | 0 | 0 | 0 | 8 | 8 | 0 | 0 | 20 | 0 | 5 | 81 | 0 | 250 | 0 | 0 | 162 | 0 | 0 | 0 | 0 | 0 | 0 | 0 | 236 | 17 | 0 | 35 | 0 | 34 | 0 | 1 | 35 | 600 | 155 | 0 | 0 | 0 | 2 | 31 | 0 | 0 | 0 | 1 | 106 |  | 5598 | 2976 | 8574 | 2820 | 918 | 1562 | 0 | 1841 | 1037 | 154 | 0 | 144 | 92 | 6 | 0 | 95.01
18:00 | 0 | 0 | 0 | 180 | 0 | 73 | 0 | 361 | 223 |  | 0 | 175 | 138 | 20 | 0 | 55 | 0 | 0 | 0 | 19 | 75 | 98 | 0 | 0 | 0 | 0 | 54 | 25 | 25 | 19 | 25 | 18 | 33 | 30 | 16 | 0 | 84 | 70 | 0 | 0 | 10 | 151 | 0 | 0 | 0 |  | 5 | 30 | 51 | 88 | 0 | 33 | 0 | 26 | 0 | 0 | 0 | 280 | 0 | 179 | 160 | 50 | 50 | 30 | 0 | 0 | 0 | 42 | 43 | 0 | 10 | 23 | 16 | 114 | 33 | 0 | 15 | 0 | 30 | 43 | 6 | 5 | 0 | 0 | 68 | 81 | 0 | 135 | 0 | 11 | 10 | 280 | 0 | 0 | 0 | 258 | 0 | 0 | 86 | 0 | 108 | 0 | 40 | 51 | 77 | 410 | 97 | 50 | 105 | 0 | 290 | 22 | 90 | 96 | 0 | 40 | 373 | 74 | 0 | 162 | 76 | 0 | 17 | 0 | 115 | 17 | 0 | 0 | 0 |  | 918 | 0 | 190 | 0 | 49 | 0 | 0 | 0 | 51 | 65 | 0 | 49 | 21 | 0 | 0 | 0 | 0 | 20 | 4 | 81 | 0 | 34 | 32 | 8 | 31 | 18 | 0 | 11 | 81 | 0 | 250 | 0 | 0 | 164 | 0 | 0 | 0 | 0 | 0 | 0 | 0 | 254 | 43 | 0 | 60 | 0 | 98 | 0 | 0 | 100 | 640 | 210 | 0 | 0 | 0 | 0 | 110 | 0 | 0 | 0 | 0 | 130 |  | 6578 | 3722 | 10300 | 2946 | 918 | 1721 | 0 | 2841 | 1101 | 154 | 0 | 505 | 114 | 0 | 0 | 95
18:30 | 0 | 0 | 0 | 0 | 0 | 0 | 0 | 0 | 0 |  | 0 | 0 | 0 | 0 | 0 | 0 | 0 | 0 | 0 | 0 | 0 | 0 | 0 | 0 | 0 | 0 | 0 | 0 | 0 | 0 | 0 | 0 | 0 | 0 | 0 | 0 | 0 | 0 | 0 | 0 | 0 | 0 | 0 | 0 | 0 |  | 0 | 0 | 0 | 0 | 0 | 0 | 0 | 0 | 0 | 0 | 0 | 0 | 0 | 0 | 0 | 0 | 0 | 0 | 0 | 0 | 0 | 0 | 0 | 0 | 0 | 0 | 0 | 0 | 0 | 0 | 0 | 0 | 0 | 0 | 0 | 0 | 0 | 0 | 0 | 0 | 0 | 0 | 0 | 0 | 0 | 0 | 0 | 0 | 0 | 0 | 0 | 0 | 0 | 0 | 0 | 0 | 0 | 0 | 0 | 0 | 0 | 0 | 0 | 0 | 0 | 0 | 0 | 0 | 0 | 0 | 0 | 0 | 0 | 0 | 0 | 0 | 0 | 0 | 0 | 0 | 0 | 0 | 0 |  | 0 | 0 | 0 | 0 | 0 | 0 | 0 | 0 | 0 | 0 | 0 | 0 | 0 | 0 | 0 | 0 | 0 | 0 | 0 | 0 | 0 | 0 | 0 | 0 | 0 | 0 | 0 | 0 | 0 | 0 | 0 | 0 | 0 | 0 | 0 | 0 | 0 | 0 | 0 | 0 | 0 | 0 | 0 | 0 | 0 | 0 | 0 | 0 | 0 | 0 | 0 | 0 | 0 | 0 | 0 | 0 | 0 | 0 | 0 | 0 | 0 | 0 |  | 0 | 0 | 0 | 0 | 0 | 0 | 0 | 0 | 0 | 0 | 0 | 0 | 0 | 0 | 0 | 0
19:00 | 0 | 0 | 0 | 180 | 0 | 73 | 0 | 361 | 227 |  | 0 | 175 | 120 | 60 | 0 | 55 | 0 | 0 | 0 | 77 | 92 | 64 | 0 | 0 | 0 | 0 | 54 | 55 | 0 | 22 | 25 | 23 | 33 | 29 | 24 | 0 | 84 | 70 | 0 | 0 | 8 | 111 | 0 | 0 | 0 |  | 6 | 23 | 51 | 76 | 0 | 39 | 0 | 29 | 0 | 0 | 0 | 280 | 0 | 178 | 160 | 49 | 51 | 30 | 0 | 0 | 0 | 0 | 43 | 0 | 10 | 25 | 20 | 114 | 50 | 0 | 15 | 0 | 30 | 43 | 6 | 5 | 0 | 0 | 69 | 81 | 0 | 90 | 0 | 11 | 10 | 250 | 0 | 0 | 0 | 260 | 0 | 0 | 88 | 0 | 135 | 0 | 50 | 76 | 83 | 365 | 99 | 88 | 105 | 0 | 245 | 36 | 91 | 96 | 0 | 50 | 350 | 92 | 0 | 162 | 107 | 0 | 17 | 0 | 115 | 17 | 0 | 0 | 0 |  | 918 | 0 | 190 | 0 | 49 | 0 | 0 | 0 | 2 | 78 | 0 | 49 | 21 | 0 | 0 | 0 | 0 | 32 | 0 | 0 | 0 | 34 | 40 | 0 | 35 | 17 | 0 | 11 | 81 | 0 | 250 | 0 | 0 | 164 | 0 | 0 | 0 | 0 | 0 | 0 | 0 | 258 | 94 | 0 | 90 | 0 | 100 | 0 | 0 | 113 | 690 | 220 | 0 | 0 | 0 | 0 | 54 | 0 | 0 | 0 | 0 | 129 |  | 6593 | 3719 | 10312 | 2823 | 918 | 1693 | 0 | 3135 | 1150 | 154 | 0 | 325 | 114 | 0 | 0 | 94.97
19:30 | 0 | 0 | 0 | 180 | 0 | 73 | 0 | 367 | 227 |  | 0 | 175 | 138 | 8 | 0 | 55 | 0 | 0 | 0 | 60 | 92 | 48 | 0 | 0 | 0 | 0 | 54 | 55 | 55 | 22 | 25 | 23 | 33 | 29 | 24 | 0 | 84 | 70 | 0 | 0 | 8 | 111 | 0 | 0 | 0 |  | 6 | 7 | 51 | 66 | 0 | 39 | 0 | 28 | 0 | 0 | 0 | 280 | 0 | 180 | 160 | 50 | 51 | 31 | 0 | 0 | 0 | 0 | 43 | 0 | 10 | 33 | 20 | 112 | 55 | 0 | 15 | 0 | 30 | 43 | 6 | 5 | 0 | 0 | 68 | 81 | 0 | 90 | 0 | 11 | 10 | 280 | 0 | 0 | 0 | 275 | 0 | 0 | 87 | 0 | 149 | 0 | 50 | 100 | 88 | 365 | 99 | 88 | 105 | 0 | 245 | 36 | 91 | 52 | 0 | 50 | 350 | 92 | 0 | 162 | 107 | 0 | 17 | 0 | 115 | 17 | 0 | 0 | 0 |  | 919 | 0 | 190 | 0 | 49 | 0 | 0 | 0 | 0 | 70 | 0 | 50 | 21 | 0 | 0 | 0 | 0 | 0 | 0 | 0 | 0 | 0 | 0 | 0 | 0 | 20 | 0 | 11 | 81 | 0 | 250 | 0 | 0 | 163 | 0 | 0 | 0 | 0 | 0 | 0 | 0 | 260 | 94 | 0 | 94 | 0 | 113 | 0 | 0 | 113 | 690 | 220 | 0 | 0 | 0 | 0 | 37 | 0 | 0 | 0 | 0 | 129 |  | 6617 | 3574 | 10191 | 2844 | 919 | 1746 | 0 | 3090 | 1150 | 154 | 0 | 176 | 112 | 0 | 0 | 0
20:00 | 0 | 0 | 0 | 180 | 0 | 73 | 0 | 366 | 227 |  | 0 | 175 | 138 | 16 | 0 | 55 | 0 | 0 | 0 | 74 | 92 | 16 | 0 | 0 | 0 | 0 | 54 | 55 | 55 | 22 | 25 | 23 | 33 | 29 | 24 | 0 | 84 | 70 | 0 | 0 | 8 | 112 | 0 | 0 | 0 |  | 6 | 7 | 51 | 76 | 0 | 41 | 0 | 27 | 0 | 0 | 0 | 280 | 0 | 180 | 160 | 50 | 51 | 30 | 0 | 0 | 0 | 0 | 8 | 0 | 10 | 33 | 21 | 110 | 69 | 0 | 15 | 0 | 30 | 43 | 6 | 5 | 0 | 0 | 67 | 81 | 0 | 90 | 0 | 11 | 10 | 280 | 0 | 0 | 0 | 275 | 0 | 0 | 88 | 0 | 149 | 0 | 50 | 51 | 50 | 365 | 99 | 88 | 105 | 0 | 245 | 17 | 91 | 17 | 0 | 50 | 350 | 74 | 0 | 162 | 107 | 0 | 17 | 0 | 115 | 17 | 0 | 0 | 0 |  | 918 | 0 | 190 | 0 | 49 | 0 | 0 | 0 | 0 | 72 | 0 | 50 | 22 | 0 | 0 | 0 | 0 | 0 | 0 | 0 | 0 | 0 | 0 | 0 | 0 | 22 | 0 | 11 | 81 | 0 | 249 | 0 | 0 | 163 | 0 | 0 | 0 | 0 | 0 | 0 | 0 | 266 | 94 | 0 | 94 | 0 | 70 | 0 | 0 | 113 | 700 | 223 | 0 | 0 | 0 | 0 | 36 | 0 | 0 | 0 | 0 | 130 |  | 6436 | 3553 | 9989 | 2858 | 918 | 1756 | 0 | 2887 | 1160 | 154 | 0 | 146 | 110 | 0 | 0 | 94.98
21:00 | 0 | 0 | 0 | 180 | 0 | 73 | 0 | 370 | 226 |  | 0 | 180 | 138 | 8 | 0 | 55 | 0 | 0 | 0 | 11 | 92 | 16 | 0 | 0 | 0 | 0 | 54 | 17 | 55 | 22 | 25 | 26 | 33 | 29 | 24 | 0 | 84 | 70 | 0 | 0 | 8 | 151 | 0 | 0 | 0 |  | 12 | 7 | 17 | 76 | 0 | 39 | 0 | 28 | 0 | 0 | 0 | 280 | 0 | 181 | 160 | 50 | 51 | 30 | 0 | 0 | 0 | 0 | 8 | 0 | 10 | 33 | 21 | 116 | 99 | 0 | 16 | 0 | 30 | 43 | 6 | 5 | 0 | 0 | 66 | 81 | 0 | 145 | 19 | 11 | 10 | 285 | 0 | 0 | 0 | 270 | 0 | 0 | 88 | 0 | 149 | 0 | 50 | 51 | 50 | 407 | 99 | 88 | 105 | 0 | 245 | 17 | 91 | 17 | 8 | 50 | 388 | 55 | 0 | 162 | 107 | 0 | 17 | 0 | 101 | 17 | 0 | 0 | 0 |  | 918 | 0 | 195 | 0 | 49 | 0 | 0 | 0 | 0 | 72 | 0 | 47 | 23 | 0 | 0 | 0 | 0 | 0 | 0 | 0 | 0 | 0 | 0 | 0 | 0 | 22 | 0 | 11 | 82 | 0 | 250 | 0 | 0 | 139 | 0 | 0 | 0 | 0 | 0 | 0 | 0 | 271 | 94 | 0 | 94 | 0 | 70 | 0 | 0 | 113 | 700 | 223 | 0 | 0 | 0 | 0 | 36 | 0 | 0 | 0 | 0 | 129 |  | 6514 | 3538 | 10052 | 3067 | 918 | 1772 | 0 | 2752 | 1161 | 154 | 0 | 112 | 116 | 0 | 0 | 94.97
22:00 | 0 | 0 | 0 | 180 | 0 | 73 | 0 | 372 | 233 |  | 0 | 190 | 138 | 0 | 0 | 55 | 0 | 0 | 0 | 8 | 92 | 0 | 0 | 0 | 0 | 0 | 54 | 17 | 35 | 22 | 25 | 27 | 33 | 30 | 0 | 0 | 84 | 70 | 0 | 0 | 0 | 152 | 0 | 0 | 0 |  | 6 | 8 | 17 | 88 | 0 | 39 | 0 | 29 | 0 | 0 | 0 | 280 | 0 | 181 | 160 | 50 | 51 | 30 | 0 | 0 | 0 | 0 | 8 | 0 | 10 | 33 | 21 | 110 | 101 | 0 | 16 | 0 | 30 | 43 | 6 | 5 | 0 | 0 | 65 | 81 | 0 | 145 | 19 | 11 | 10 | 270 | 0 | 0 | 0 | 275 | 0 | 0 | 64 | 0 | 119 | 0 | 50 | 51 | 20 | 407 | 99 | 70 | 105 | 0 | 124 | 17 | 91 | 17 | 9 | 50 | 400 | 55 | 0 | 162 | 107 | 0 | 17 | 0 | 115 | 17 | 0 | 0 | 0 |  | 918 | 0 | 195 | 0 | 49 | 0 | 0 | 0 | 0 | 29 | 0 | 50 | 22 | 0 | 0 | 0 | 0 | 0 | 0 | 0 | 0 | 0 | 0 | 0 | 0 | 20 | 0 | 11 | 82 | 0 | 250 | 0 | 0 | 156 | 0 | 0 | 0 | 0 | 0 | 0 | 0 | 278 | 94 | 0 | 94 | 0 | 34 | 0 | 0 | 113 | 700 | 222 | 0 | 0 | 0 | 0 | 0 | 0 | 0 | 0 | 0 | 122 |  | 6254 | 3439 | 9693 | 3105 | 918 | 1778 | 0 | 2420 | 1154 | 154 | 0 | 54 | 110 | 0 | 0 | 94.96
23:00 | 0 | 0 | 0 | 180 | 0 | 73 | 0 | 365 | 247 |  | 0 | 200 | 138 | 0 | 0 | 55 | 0 | 0 | 0 | 8 | 92 | 0 | 0 | 0 | 0 | 0 | 54 | 17 | 35 | 22 | 25 | 27 | 33 | 32 | 0 | 0 | 84 | 70 | 0 | 0 | 0 | 152 | 0 | 0 | 0 |  | 6 | 8 | 17 | 77 | 0 | 40 | 0 | 29 | 0 | 0 | 0 | 290 | 0 | 182 | 168 | 51 | 51 | 30 | 0 | 0 | 0 | 0 | 8 | 0 | 10 | 33 | 21 | 112 | 108 | 0 | 16 | 0 | 30 | 43 | 6 | 5 | 0 | 0 | 65 | 81 | 0 | 145 | 19 | 11 | 10 | 280 | 0 | 0 | 0 | 275 | 0 | 0 | 64 | 0 | 105 | 0 | 50 | 51 | 20 | 365 | 99 | 70 | 105 | 0 | 124 | 17 | 91 | 17 | 0 | 50 | 350 | 55 | 0 | 108 | 107 | 0 | 17 | 0 | 115 | 17 | 0 | 0 | 0 |  | 919 | 0 | 195 | 0 | 49 | 0 | 0 | 0 | 0 | 0 | 0 | 50 | 22 | 0 | 0 | 0 | 0 | 0 | 0 | 0 | 0 | 0 | 0 | 0 | 0 | 20 | 0 | 11 | 81 | 0 | 250 | 0 | 0 | 158 | 0 | 0 | 0 | 0 | 0 | 0 | 0 | 278 | 94 | 0 | 94 | 0 | 34 | 0 | 0 | 113 | 650 | 161 | 0 | 0 | 0 | 0 | 0 | 0 | 0 | 0 | 0 | 101 |  | 6133 | 3280 | 9413 | 3029 | 919 | 1759 | 0 | 2333 | 1082 | 154 | 0 | 25 | 112 | 0 | 0 | 94.95
24:00 | 0 | 0 | 0 | 180 | 0 | 73 | 0 | 377 | 246 |  | 0 | 210 | 138 | 0 | 0 | 47 | 0 | 0 | 0 | 8 | 58 | 0 | 0 | 0 | 0 | 0 | 17 | 17 | 35 | 22 | 25 | 27 | 33 | 32 | 0 | 0 | 84 | 70 | 0 | 0 | 0 | 151 | 0 | 0 | 0 |  | 6 | 8 | 17 | 75 | 0 | 29 | 0 | 29 | 0 | 0 | 0 | 310 | 0 | 181 | 168 | 50 | 51 | 46 | 0 | 0 | 0 | 0 | 8 | 0 | 10 | 33 | 21 | 106 | 109 | 0 | 16 | 0 | 30 | 43 | 6 | 5 | 0 | 0 | 65 | 81 | 0 | 145 | 19 | 11 | 10 | 290 | 0 | 0 | 0 | 275 | 0 | 0 | 50 | 0 | 100 | 0 | 25 | 51 | 20 | 407 | 58 | 70 | 68 | 0 | 124 | 21 | 76 | 17 | 0 | 25 | 400 | 54 | 0 | 35 | 107 | 0 | 17 | 0 | 65 | 17 | 0 | 0 | 0 |  | 919 | 0 | 195 | 0 | 14 | 0 | 0 | 0 | 0 | 0 | 0 | 30 | 8 | 0 | 0 | 0 | 0 | 0 | 0 | 0 | 0 | 0 | 0 | 0 | 0 | 19 | 0 | 8 | 81 | 0 | 250 | 0 | 0 | 163 | 0 | 0 | 0 | 0 | 0 | 0 | 0 | 277 | 53 | 0 | 70 | 0 | 10 | 0 | 0 | 113 | 680 | 167 | 0 | 0 | 0 | 0 | 0 | 0 | 0 | 0 | 0 | 100 |  | 5910 | 3157 | 9067 | 3133 | 919 | 1784 | 0 | 1835 | 1111 | 154 | 0 | 25 | 106 | 0 | 0 | 0
KWH | 0 | 0 | 0 | 4378500 | 0 | 1711409 | 0 | 8890370 | 5318000 |  | 0 | 4213600 | 3209629 | 487680 | 0 | 1207955 | 0 | 0 | 0 | 889920 | 1096848 | 780480 | 0 | 0 | 0 | 0 | 659160 | 654813 | 881931 | 410688 | 600000 | 541080 | 830400 | 745100 | 465802 | 0 | 2035636 | 1684000 | 0 | 0 | 194877 | 3537760 | 0 | 0 | 0 |  | 126000 | 169596 | 494248 | 941880 | 0 | 678720 | 0 | 760800 | 0 | 0 | 0 | 7318600 | 0 | 4461000 | 4148363 | 1182750 | 1169496 | 978240 | 0 | 0 | 0 | 271744 | 328762 | 0 | 251280 | 597600 | 437640 | 2476800 | 1613760 | 0 | 365400 | 12600 | 715000 | 962640 | 87600 | 88848 | 0 | 0 | 1357344 | 549440 | 0 | 3189830 | 212000 | 139740 | 240480 | 6971500 | 9264 | 0 | 20352 | 5512473 | 44080 | 27187 | 1250400 | 26835 | 2373408 | 106920 | 734400 | 1352640 | 1219418 | 9125000 | 1467600 | 1258512 | 1799854 | 18000 | 3056073 | 707484 | 1732102 | 571140 | 26880 | 755520 | 8830100 | 1223040 | 319440 | 1935360 | 2266964 | 0 | 443520 | 207171 | 1678080 | 432720 | 0 | 0 | 0 |  | 21109818 | 0 | 4772736 | 0 | 284000 | 0 | 0 | 0 | 48000 | 318080 | 0 | 1319000 | 398300 | 0 | 0 | 0 | 0 | 36768 | 3350 | 81720 | 0 | 139405 | 91610 | 11376 | 62782 | 454560 | 0 | 152874 | 1926982 | 0 | 6156700 | 0 | 0 | 4087536 | 0 | 0 | 0 | 0 | 0 | 0 | 0 | 6185745 | 961440 | 0 | 1027392 | 0 | 783379 | 0 | 16316 | 1268736 | 17228800 | 4456145 | 0 | 0 | 32160 | 505440 | 384576 | 0 | 0 | 0 | 212400 | 2290909 |  | 139257276 | 76809035 | 216066311 | 72064748 | 21109818 | 39912399 | 118454 | 45272240 | 27603391 | 3719636 | 0 | 2358378 | 2476800 | 1430447 | 0
Fuel Cost | 0 | 0 | 0 | 6523965 | 0 | 2276173.97 | 0 | 9334888.5 | 5743440 |  | 0 | 4592824 | 3562688.19 | 5452262.4 | 0 | 16005403.75 | 0 | 0 | 0 | 13010630.4 | 15432651.36 | 12651580.8 | 0 | 0 | 0 | 0 | 8384515.2 | 8839975.5 | 11826694.71 | 308016 | 450000 | 0 | 0 | 0 | 7923292.02 | 0 | 549621.72 | 454680 | 0 | 0 | 3186238.95 | 3679270.4 | 0 | 0 | 0 |  | 1644300 | 2828861.28 | 8412100.96 | 12724798.8 | 0 | 7852790.4 | 0 | 2533464 | 0 | 0 | 0 | 8123646 | 0 | 5174760 | 5351388.27 | 1442955 | 1321530.48 | 1457577.6 | 0 | 0 | 0 | 4693018.88 | 4421848.9 | 0 | 188460 | 1045800 | 328230 | 17783424 | 1758998.4 | 0 | 496944 | 200844 | 979550 | 1270684.8 | 152424 | 153707.04 | 0 | 0 | 2633247.36 | 1252723.2 | 0 | 3221728.3 | 455800 | 208212.6 | 476150.4 | 6971500 | 6948 | 0 | 426577.92 | 75245256.45 | 923916.8 | 561955.29 | 16855392 | 554679.45 | 32871700.8 | 1249894.8 | 7579008 | 18477062.4 | 16181676.86 | 8395000 | 17846016 | 18198083.52 | 22768153.1 | 0 | 35878297.02 | 7704500.76 | 18412244.26 | 7750369.8 | 346483.2 | 8900025.6 | 8123692 | 15838368 | 4615908 | 24559718.4 | 25798050.32 | 0 | 5792371.2 | 2475693.45 | 25120857.6 | 5698922.4 | 0 | 0 | 0 |  | 63329454 | 0 | 5345464.32 | 0 | 2956440 | 0 | 0 | 0 | 864480 | 5725440 | 0 | 1477280 | 772702 | 0 | 0 | 0 | 0 | 616599.36 | 58591.5 | 1278100.8 | 0 | 2308546.8 | 1549125.1 | 155054.88 | 1059132.34 | 940939.2 | 0 | 115725.618 | 11195765.42 | 0 | 32568943 | 0 | 0 | 4741541.76 | 0 | 0 | 0 | 0 | 0 | 0 | 0 | 6123887.55 | 12921753.6 | 0 | 12154047.36 | 0 | 9948913.3 | 0 | 180291.8 | 15402455.04 | 155231488 | 4545267.9 | 0 | 0 | 363729.6 | 5928811.2 | 5895550.08 | 0 | 0 | 0 | 0 | 0 |  | 682907104.94 | 365755521.528 | 1048662626.468 | 76944125.938 | 63329454 | 47115069.92 | 2467129.46 | 586270721.14 | 198996196.42 | 1004301.72 | 0 | 39737031.02 | 17783424 | 15015172.85 | 0
Yesterday Day Peak | 0 | 0 | 0 | 180 | 0 | 73 | 0 | 370 | 220 |  | 0 | 180 | 138 | 47 | 0 | 40 | 0 | 0 | 0 | 70 | 7 | 64 | 0 | 0 | 0 | 0 | 17 | 35 | 35 | 8 | 25 | 24 | 33 | 29 | 41 | 0 | 82 | 70 | 0 | 0 | 21 | 150 | 0 | 0 | 0 |  | 0 | 0 | 17 | 22 | 0 | 22 | 0 | 27 | 0 | 0 | 0 | 330 | 0 | 204 | 160 | 50 | 47 | 30 | 0 | 0 | 0 | 0 | 8 | 0 | 10 | 7 | 15 | 94 | 34 | 0 | 15 | 2 | 30 | 43 | 5 | 5 | 0 | 0 | 62 | 0 | 0 | 145 | 0 | 11 | 10 | 310 | 0 | 0 | 0 | 240 | 0 | 0 | 46 | 0 | 97 | 18 | 25 | 51 | 45 | 410 | 48 | 70 | 51 | 4 | 124 | 36 | 72 | 17 | 0 | 25 | 394 | 74 | 49 | 35 | 90 | 0 | 17 | 32 | 53 | 17 | 0 | 0 | 0 |  | 918 | 0 | 190 | 0 | 0 | 0 | 0 | 0 | 0 | 0 | 0 | 50 | 16 | 0 | 0 | 0 | 0 | 0 | 0 | 0 | 0 | 0 | 0 | 0 | 0 | 16 | 0 | 5 | 79 | 0 | 285 | 0 | 0 | 150 | 0 | 0 | 0 | 0 | 0 | 0 | 0 | 271 | 0 | 0 | 1 | 0 | 25 | 0 | 0 | 40 | 610 | 215 | 0 | 0 | 4 | 78 | 0 | 0 | 0 | 0 | 27 | 97 |  | 8891 | DayPeak
Yesterday Evening Peak | 0 | 0 | 0 | 180 | 0 | 73 | 0 | 361 | 227 | 0 | 0 | 175 | 120 | 60 | 0 | 55 | 0 | 0 | 0 | 77 | 92 | 64 | 0 | 0 | 0 | 0 | 54 | 55 | 0 | 22 | 25 | 23 | 33 | 29 | 24 | 0 | 84 | 70 | 0 | 0 | 8 | 111 | 0 | 0 | 0 | 0 | 6 | 23 | 51 | 76 | 0 | 39 | 0 | 29 | 0 | 0 | 0 | 280 | 0 | 178 | 160 | 49 | 51 | 30 | 0 | 0 | 0 | 0 | 43 | 0 | 10 | 25 | 20 | 114 | 50 | 0 | 15 | 0 | 30 | 43 | 6 | 5 | 0 | 0 | 69 | 81 | 0 | 90 | 0 | 11 | 10 | 250 | 0 | 0 | 0 | 260 | 0 | 0 | 88 | 0 | 135 | 0 | 50 | 76 | 83 | 365 | 99 | 88 | 105 | 0 | 245 | 36 | 91 | 96 | 0 | 50 | 350 | 92 | 0 | 162 | 107 | 0 | 17 | 0 | 115 | 17 | 0 | 0 | 0 |  | 918 | 0 | 190 | 0 | 49 | 0 | 0 | 0 | 2 | 78 | 0 | 49 | 21 | 0 | 0 | 0 | 0 | 32 | 0 | 0 | 0 | 34 | 40 | 0 | 35 | 17 | 0 | 11 | 81 | 0 | 250 | 0 | 0 | 164 | 0 | 0 | 0 | 0 | 0 | 0 | 0 | 258 | 94 | 0 | 90 | 0 | 100 | 0 | 0 | 113 | 690 | 220 | 0 | 0 | 0 | 0 | 54 | 0 | 0 | 0 | 0 | 129 |  | 10312 | EvPeak
Forecast for Evening | 0 | 0 | 0 | 180 | 0 | 73 | 0 | 370 | 230 | 0 | 0 | 180 | 135 | 92 | 0 | 55 | 0 | 0 | 0 | 70 | 92 | 132 | 0 | 0 | 0 | 0 | 54 | 55 | 55 | 22 | 25 | 25 | 33 | 33 | 49 | 0 | 84 | 70 | 0 | 0 | 25 | 150 | 0 | 0 | 0 | 0 | 12 | 22 | 51 | 75 | 0 | 44 | 0 | 15 | 0 | 0 | 0 | 300 | 0 | 190 | 160 | 50 | 51 | 30 | 0 | 0 | 0 | 32 | 43 | 0 | 10 | 33 | 21 | 166 | 100 | 0 | 18 | 0 | 30 | 43 | 6 | 6 | 0 | 0 | 65 | 81 | 0 | 145 | 19 | 11 | 10 | 300 | 0 | 0 | 100 | 280 | 150 | 50 | 98 | 50 | 149 | 0 | 50 | 180 | 100 | 400 | 90 | 88 | 105 | 0 | 300 | 54 | 105 | 114 | 9 | 50 | 400 | 92 | 0 | 162 | 107 | 0 | 35 |  | 115 | 17 | 0 |  |  |  | 929 | 0 | 190 | 0 | 32 | 0 | 0 | 0 | 35 | 65 | 8 | 65 | 22 | 16 | 0 | 0 | 0 | 32 | 22 | 86 | 0 | 42 | 32 | 43 | 34 | 20 | 0 | 5 | 80 | 0 | 250 | 0 | 0 | 160 | 0 | 0 | 0 | 0 | 50 | 0 | 0 | 270 | 94 | 100 | 95 | 0 | 113 | 0 | 0 | 113 | 950 | 220 |  | 0 |  |  | 115
Forecast for Day | 0 | 0 | 0 | 180 | 0 | 73 | 0 | 370 | 230 | 0 | 0 | 180 | 135 | 70 | 0 | 55 | 0 | 0 | 0 | 70 | 60 | 115 | 0 | 0 | 0 | 0 | 17 | 35 | 35 | 22 | 25 | 25 | 33 | 33 | 49 | 0 | 84 | 70 | 0 | 0 | 25 | 150 | 0 | 0 | 0 | 0 | 12 | 22 | 17 | 22 | 0 | 24 | 0 | 7 | 0 | 0 | 0 | 280 | 0 | 175 | 160 | 50 | 45 | 30 | 0 | 0 | 0 | 32 | 8 | 0 | 10 | 33 | 15 | 143 | 34 | 0 | 18 | 1.6 | 30 | 43 | 6 | 6 | 0 | 0 | 66 | 0 | 0 | 90 | 19 | 11 | 10 | 300 | 0 | 0 | 0 | 240 | 0 | 0 | 48 | 0 | 95 | 20 | 25 | 51 | 64 | 400 | 50 | 70 | 70 | 5 | 125 | 36 | 70 | 17 | 0 | 25 | 400 | 74 | 50 | 35 | 107 | 0 | 17 | 30 | 53 | 17 | 0 |  |  |  | 929 | 0 | 190 | 0 | 0 | 0 | 0 | 0 | 0 | 0 | 0 | 65 | 16 | 0 | 0 | 0 | 0 | 0 | 0 | 0 | 0 | 0 | 0 | 8 | 0 | 20 | 0 | 5 | 80 | 0 | 250 | 0 | 0 | 160 | 0 | 0 | 0 | 0 | 0 | 0 | 0 | 270 | 60 | 0 | 35 | 0 | 55 | 0 | 8 | 95 | 850 | 220 |  | 0 | 6 | 100 | 113 |  |  |  | 12
Generation at 08:00(Today) | 0 | 0 | 0 | 180 | 0 | 73 | 0 | 373 | 276 | 0 | 0 | 210 | 125 | 7 | 0 | 55 | 0 | 0 | 0 | 8 | 58 | 0 | 0 | 0 | 0 | 0 | 17 | 17 | 35 | 22 | 22 | 24 | 33 | 32 | 0 | 0 | 84 | 35 | 0 | 0 | 0 | 152 | 0 | 0 | 0 | 0 | 6 | 8 | 17 | 100 | 0 | 29 | 0 | 2 | 0 | 0 | 0 | 315 | 0 | 185 | 168 | 50 | 45 | 51 | 0 | 0 | 0 | 0 | 8 | 0 | 8 | 16 | 15 | 90 | 73 | 0 | 13 | 1 | 30 | 43 | 53 | 36 | 0 | 0 | 40 | 20 | 0 | 0 | 19 | 22 | 9 | 290 | 0 | 0 | 0 | 226 | 0 | 0 | 47 | 0 | 86 | 10 | 25 | 51 | 13 | 408 | 49 | 0 | 68 | 2 | 70 | 36 | 71 | 17 | 0 | 25 | 400 | 49 | 21 | 35 | 100 | 0 | 17 | 12 | 53 | 0 | 0 | 0 | 0 | 0 | 723 | 0 | 215 | 0 | 0 | 0 | 0 | 0 | 0 | 0 | 0 | 30 | 0 | 0 | 0 | 0 | 0 | 0 | 0 | 0 | 0 | 8 | 0 | 0 | 0 | 20 | 0 | 11 | 79 | 0 | 250 | 0 | 0 | 179 | 0 | 0 | 0 | 0 | 0 | 0 | 0 | 310 | 0 | 0 | 0 | 0 | 113 | 0 | 2 | 0 | 540 | 160 | 0 | 0 | 2 | 31 | 0 | 0 | 0 | 0 | 0 | 0 | 0 |  |  |  |  | 47749072 |  | 0
47749072
| Minimum Generation |  | 7698 | 7:00
| Highest Generation |  | 10312 | 19:00
| Day Peak Generation |  | 8891 | 12:00
| Evening Peak Generation |  | 10312 | 19:00
| HVDC Max Flow |  | 919 | 2:00
| HVDC EvPeak Flow |  | 918 | 19:00
| Load factor L.F |  | 87.3% | [161 empty] | 1275.5

## P1
POWER GRID COMPANY OF BANGLADESH LTD.
|  |  | NATIONAL LOAD DESPATCH CENTER |  |  |  |  | QF-LDC-08
|  |  | DAILY REPORT |  |  |  |  | Page -1
[6 empty] | Reporting Date : | 2022-11-05
Till now the maximum generation is : - |  |  | 14782 | 21:00 | Hrs on | 2022-04-16
The Summary of Yesterday's |  | 2022-11-04 | Generation & Demand |  | Today's Actual Min Gen. & Probable Gen. & Demand
Day Peak Generation : |  | 8891 | MW Hour : | 12:00 | Min. Gen. at | 5:00 | 7474 | MW
Evening Peak Generation : |  | 10312 | MW Hour : | 19:00 | Available Max Generation : |  | 12166 | MW
E.P. Demand (at gen end) : |  | 10312 | MW Hour : | 19:00 | Max Demand (Evening) : |  | 11800 | MW
Maximum Generation : |  | 10312 | MW Hour : | 19:00 | Reserve(Generation end) |  | 366 | MW
Total Gen. (MKWH) : |  | 216.0663 | System Load Factor : | 87.3% | Load Shed : |  | 0 | MW
EXPORT / IMPORT THROUGH EAST-WEST INTERCONNECTOR
Export from East grid to West grid :- Maximum |  |  | 830 | MW at | 7:00 | Energy |  | MKWHR.
Import from West grid to East grid :- Maximum |  |  | - | MW at | - | Energy | - | MKWHR.
| Water Level of Kaptai Lake at 6:00 A M on |  | 2022-11-05
Actual : | 94.88 | Ft.(MSL) , | Rule curve : | 108.6 | Ft.( MSL )
Gas Consumed : | Total = | 856.1 | MMCFD. | Oil Consumed (PDB) :
[6 empty] | HSD : |  | Liter
[6 empty] | FO : |  | Liter
Cost of the Consumed Fuel (PDB+Pvt) : |  | Gas : | 124059195.858
: |  | Coal : | 198996196.42 | Oil : | 628474881.62 | Total : | 951530273.898
Load Shedding & Other Information
Area | Yesterday |  |  |  | Today
|  |  | Estimated Demand (S/S end) |  | Estimated Shedding (S/S end) |  | Rates of Shedding
| MW |  | MW |  |  | MW | (On Estimated Demand)
Dhaka | 0 | 0:00 | 4098.4931 |  |  | 0 | 0%
Chittagong Area | 0 | 0:00 | 1161.0318 |  |  | 0 | 0%
Khulna Area | 0 | 0:00 | 1532.4656 |  |  | 0 | 0%
Rajshahi Area | 0 | 0:00 | 1359.6786 |  |  | 0 | 0%
Cumilla Area | 0 | 0:00 | 1157.4564 |  |  | 0 | 0%
Mymensingh Area | 0 | 0:00 | 956.2319 |  |  | 0 | 0%
Sylhet Area | 0 | 0:00 | 427.3941 |  |  | 0 | 0%
Barisal Area | 0 | 0:00 | 348.401 |  |  | 0 | 0%
Rangpur Area | 0 | 0:00 | 755.0075 |  |  | 0 | 0%
Total | 0 |  | 11796.16 |  |  | 0
Information of the Generating Units under shut down.
| Planned Shut- Down |  |  | Forced Shut- Down
1) Barapukuria ST: Unit- 2
2) Ghorasal-3, 7
3) Ashuganj-5
4) Baghabari-71,100 MW
5) Raozan unit-1 & 2
6) Siddhirganj 210 MW .
7) Shajibazar 330 MW
8) Sirajganj-2
Additional Information of Machines, lines, Interruption / Forced Load shed etc.
a) Motijheel-Bangabhaban 132 kV Ckt-1 was under shut down from 09:06 to 15:33 for A/M by DPDC.
b) Mirsharai S/S-BR Power 230 kV Ckt-1 & 2 were shutdown at 10:55 for S/S work at P.P. end and were switched
on at 16:30 & 18:20 respectively.
c) Faridpur 132/33 kV T-1 & T-3 transformers were under shut down from 08:19 to 10:19 for C/M. | [5 empty] | About 15 MW power interruption occurred under
Faridpur S/S area from 08:19 to 10:19.
d) Shariatpur 132/33 kV T-2 transformer was under shut down from 09:33 to 11:11 for C/M. | [5 empty] | About 10 MW power interruption occurred under
Shariatpur S/S area from 09:33 to 11:11.
e) Hasnabad-Keraniganj 230 kV Ckt-2 was under shut down from 12:22 to 20:07 for C/M at Hasnabad end.
f) Kurigram 132 kV Bus was under shut down from 08:16 to 16:31 for A/M. | [5 empty] | About 30 MW power interruption occurred under
Kurigram S/S area from 08:16 to 16:31.
g) Sylhet 225 MW GT tripped at 04:55(05/11/2022) due to GBC trip.
h) Barishal Electric 307 MW was shutdown at 06:18(05/11/2022).
i) Naogaon 132/33 kV T-1 transformer along with its 33 kV Bus is under shut down since 06:58(05/11/2022) for | [5 empty] | About 15 MW power interruption has been running under
C/M by PBS. | [5 empty] | Naogaon S/S area since 06:58(05/11/2022).
j) Gopalganj 132 kV main Bus is under shut down since 07:32(05/11/2022) for C/M. | [5 empty] | About 50 MW power interruption has been running under
Gopalganj S/S area since 07:32(05/11/2022).
k) Bogura 132/33 kV T-2 transformer is under shut down since 06:52(05/11/2022) for A/M.
l) Rajbari 132/33 kV T-1 transformer is under shut down since 07:24(05/11/2022) for C/M. | [5 empty] | About 10 MW power interruption has been running under
Rajbari S/S area since 07:24(05/11/2022).
m) Halishahar 132/33 kV T-2 transformer is under shut down since 07:54(05/11/2022) for A/M.
| Sub Divisional Engineer |  |  | Executive Engineer |  |  | Superintendent Engineer
| Network Operation Division |  |  | Network Operation Division |  |  | Load Despatch Circle

## P2
EVENING PEAK GENERATION AND DAY LONG ENERGY DATA OF POWER STATIONS
| Date : | 2022-11-04 | [5 empty] | Page -2
Sl. |  |  |  |  | Present | Peak | Energy
No. | Name of the Power Stations |  | Producer | Installed Capacity | Capacity | Hour | Generated | Remarks
Generation
|  |  |  | Unit No. X Capacity | MW | MW | KWH
1 | Ghorasal Repowered CCPP:Unit-3 (GT |  | PDB | 1*260 | 260 | 0 | 0 | Under maint.
2 | Ghorasal Repowered CCPP Unit-4 |  | PDB | 1*210 | 180 | 0 | 0 | Machine problem
| Ghorasal TPP Unit-5 |  | PDB | 1*210 | 190 | 180 | 4378500
3 | Ghorasal 365 MW CCPP Unit-7 |  | PDB | 1*243+1*122 | 365 | 0 | 0 | Under maint.
| Ghorashal 78.5 MW PP(MAX) |  | QRPP | 2*40 | 0 | 0 | 0
4 | Ghorashal 108MW PP (Regent) |  | IPP | 34*3.35 | 108 | 73 | 1711409 | Engine problem
5 | Haripur GTPP |  | SBU, PDB | 2*32 | 20 | 0 | 0 | Under maint.
6 | Haripur 412 MW CCPP |  | EGCB | 1*273+1*139 | 412 | 361 | 8890370 | Gas shortage
7 | Haripur 360MW CCPP(HPL) |  | IPP | 1*235+1*125 | 360 | 227 | 5318000 | Gas shortage
8 | Meghnaghat 450 MW CCPP(MPL) |  | IPP | 2*150+1*150 | 450 | 175 | 4213600 | Gas shortage
9 | Meghnaghat 100 MW(IEL) |  | NENP | 12*8.9 | 100 | 60 | 487680 | Engine problem
10 | Meghnaghat CCPP(Summit) |  | IPP | 2*110+1*110 | 335 | 120 | 3209629 | Gas shortage
11 | Madanganj 102 PP(Summit) |  | NENP | 6*17 | 102 | 0 | 0 | Under maint.
12 | Madanganj-55 MW PP(Summit) |  | IPP | 3*17.08+1*11.3 | 55 | 55 | 1207955
13 | Keraniganj 100 MW PP (Powerpac) |  | QRPP | 8*13.45 | 0 | 0 | 0 | Contract Expired
14 | Narshingdi 22 MW PP (Doreen) |  | SIPP, REB | 8*2.90 | 22 | 22 | 410688
15 | 210 MW Siddhirgonj TPP |  | PDB | 1*210 | 115 | 0 | 0 | Under maint.
16 | Siddhirgonj 2*120 MW GTPP |  | EGCB | 2*105 | 210 | 0 | 0 | Gas shortage
17 | Siddhirganj 100 PP(Dutch Bangla) |  | NENP | 12*8.9 | 100 | 77 | 889920 | Engine problem
18 | Siddhirganj 335 MW CCPP |  | EGCB | 1*217+118 | 335 | 0 | 0 | Gas shortage
19 | Gagnagar 102 MW PP (Digital Power) |  | IPP | 12*8.924 | 102 | 92 | 1096848 | Engine problem
20 | Katpotti 52 MW PP (Sinha) |  | IPP | 7*7.9 | 0 | 0 | 0 | Fuel shortage
21 | Kamalaghat 54 MW PP(Banco Energy) |  | IPP | 3*18 | 54 | 54 | 659160
22 | Kodda 150MW PP |  | BPDB-RPCL | 9*17.06 | 149 | 64 | 780480 | High voltage
23 | Manikganj 55 MW PP (Northern) |  | IPP | 3*19.3 | 55 | 55 | 654813
24 | Nababganj 55 MW PP (Southern power ) |  | IPP | 3*19.3 | 55 | 0 | 881931 | Tripped at 18:48
25 | Bosila 108MW PP(CLC) |  | IPP | 12*8.775+1*3.5 | 0 | 0 | 0
26 | Summit Power,(Madhabdi+Ashulia) |  | SIPP,REB | 3*3.67+4*8.73 | 80 | 48 | 1141080 | Engine problem
27 | Maona 33 MW PP(Summit) |  | SIPP,REB | 4*8.73 | 33 | 33 | 830400
28 | Rupganj 33 MW PP(Summit) |  | SIPP,REB | 4*8.73 | 33 | 29 | 745100 | Engine problem
29 | Gazipur 52 MW PP |  | RPCL | 6*8.9 | 52 | 24 | 465802 | 0:00
30 | Tongi 80 MW GTPP |  | PDB | 1* 105 | 105 | 0 | 0 | Under maint.
31 | Kodda 300 MW PP Unit-2 (Summit) |  | IPP | 18*17.076 | 300 | 260 | 5512473 | Engine problem
32 | Keranigonj 300 MW PP (APR) |  | IPP | 256*1.4 | 300 | 0 | 44080 | Fuel conservation
33 | Bramhangoan 100 MW PP (Aggreko) |  | IPP | 114*0.959 | 100 | 0 | 27187 | Fuel conservation
34 | Aurahati 100MW PP (Aggreko) |  | IPP | 0.85*23+0.95*91 | 100 | 0 | 26835 | Fuel conservation
35 | Kodda 149 MW PP Unit-1 (Summit) |  | IPP | 8*18.45+8.97 | 149 | 135 | 2373408 | Engine problem
36 | Gazipur 100 MW PP |  | RPCL | 6*17.5 | 105 | 88 | 1258512 | Engine problem
37 | Meghnaghat 104 MW PP (OPCL) |  | IPP | 18.5*6 | 104 | 92 | 1223040 | Fuel shortage
38 | Manikgonj 162MW PP(MPGL) |  | IPP | 9*18 | 162 | 162 | 1935360
39 | Spectra Solar Plant Ltd. |  | IPP | 35 | 35 | 0 | 207171
40 | Kanchan Purbachal Power Generation Ltd. |  | IPP | 18.4*3 | 55 | 17 | 432720 | Fuel shortage
| Dhaka area Total |  |  |  | 5847 | 2503 | 51014151
41 | Chattogram TPP-1 |  | PDB | 1*210 | 180 | 0 | 0 | Machine problem
| Chattogram TPP-2 |  | PDB | 1*210 | 180 | 0 | 0 | Gas shortage
42 | Raozan 25 MW PP |  | RPCL | 3*8.9 | 25 | 8 | 194877 | High voltage
43 | Teknaf 20MW PP (Solartech) |  | IPP | 20 | 20 | 0 | 106920
44 | Patenga 50MW PP (Baraka) |  | IPP | 8*6.98 | 50 | 39 | 678720 | Engine problem
45 | Kaptai Hydro: Unit-1,2,3,4, 5 |  | PDB | 2*40+3*50 | 230 | 154 | 3719636 | Low water level
46 | Sikalbaha 225MW |  | PDB | 1*150+1*175 | 225 | 111 | 3537760 | ST Under maint
47 | Sikalbaha Peaking GT |  | PDB | 1*150 | 150 | 0 | 0 | Under maint.
48 | Sikalbaha 105 MW PP (Baraka Sikalbaha) |  | IPP | 6*17.5 | 105 | 105 | 1799854
49 | Hathazari 100 MW peaking PP |  | PDB | 11*8.9 | 98 | 23 | 169596 | Fuel shortage
50 | Dohazari -Kalaish 100 MW Peaking |  | PDB | 6*17 | 102 | 51 | 494248 | Fuel shortage
51 | Juldah 100 MW Unit-1 (Acorn) |  | NENP | 8*13.45 | 100 | 76 | 941880 | Fuel shortage
52 | Juldah 100 MW PP Unit-3 (Acorn) |  | IPP | 8*13.5 | 100 | 50 | 734400 | Fuel shortage
53 | Barabkunda 22 MW PP (Regent) |  | SIPP, PDB | 8*2.90 | 22 | 0 | 0 | Engine problem
* | Malancha, Ctg. EPZ (United) |  |  | 5*8.73+3*9.34 | 0 | 29 | 760800
54 | Chattogram 108 MW PP (ECPV) |  | IPP | 16*7 | 108 | 0 | 0 | Fuel shortage
55 | Kaptai 7 MW Solar PP |  | PDB | 7.4 MW | 7 | 0 | 18000
56 | Anwara 300 MW PP (United) |  | IPP | 17*17+24 | 300 | 245 | 3056073 | High voltage
57 | Jodiac Power |  | IPP | 3*18.55+1*3.6 | 54 | 36 | 707484 | High voltage
58 | Karnaphuli Power Ltd. |  | IPP | 18.415*6+6.5 | 110 | 91 | 1732102 | High voltage
59 | Juldah unit-2 (Acorn) |  | IPP | 8*13.6 | 100 | 50 | 755520
60 | Anlima Energy Ltd. |  | IPP | 6*21.2 | 116 | 107 | 2266964 | Engine problem
| Mirsharai 150 MW |  | BPDB-RPCL | 18.5*9 | 0 | 0 | 0 | On test.
| Chattogram area Total |  |  |  | 2382 | 1175 | 21674834
61 | Ashuganj TPP Unit- 3 |  | APSCL | 1*150 | 0 | 0 | 0 | Contract Expired
| Ashuganj TPP Unit- 4 |  | APSCL | 1*150 | 0 | 0 | 0 | Contract Expired
| Ashuganj TPP Unit- 5 |  | APSCL | 1*150 | 134 | 0 | 0 | Gas shortage
62 | Ashuganj 225 MW CCPP |  | APSCL | 1*142+1*75 | 221 | 178 | 4461000 | Gas shortage
63 | Ashuganj 450 MW CCPP(North) |  | APSCL | 1*360 | 360 | 280 | 7318600 | Gas shortage
64 | Ashuganj 450 MW CCPP(South) |  | APSCL | 1*360 | 360 | 0 | 0 | Gas shortage
| Ashuganj 420 MW CCPP(East) |  | APSCL | 284*1+136*1 | 284 | 0 | 0 | On test.
65 | Ashuganj 50 MW PP |  | APSCL | 14*3.968 | 45 | 51 | 1169496
66 | Ashuganj 55 MW PP (Precision) |  | QRPP | 15*4 | 55 | 30 | 978240 | Gas shortage
67 | Ashuganj 195MW PP (APSCL-United) |  | IPP | 20*9.73+1*16 | 195 | 160 | 4148363
68 | Ashuganj 51 MW PP (Midland) |  | IPP | 6*9.34 | 51 | 0 | 0 | Gas shortage
69 | Ashuganj 150MW PP (Midland) |  | IPP | 23*7.015 | 150 | 83 | 1219418 | Fuel shortage
70 | Titas 50 MW Peaking PP |  | PDB | 6*8.92 | 52 | 0 | 271744 | Low demand
71 | Chandpur 150 MW CCPP |  | PDB | 1*106+1*57 | 163 | 49 | 1182750 | Machine problem
72 | Chandpur 200MW (Desh energy) |  | IPP | 12*18.4 | 200 | 76 | 1352640 | Engine problem
73 | Feni 22MW PP (Doreen) |  | SIPP, PDB | 8*2.90 | 22 | 0 | 0 | Engine problem
74 | Feni 11 MW PP (Doreen) |  | SIPP, REB | 4*2.90 | 11 | 10 | 251280
** | Impoprt (Tripura) |  | Imported power | 0 | 160 | 114 | 2476800
75 | Jangalia 33MW PP (Summit) |  | SIPP, PDB | 4*8.73 | 33 | 25 | 597600 | Engine problem
76 | Jangalia 52 MW PP (Lakdanavi) |  | IPP | 6*8.92 | 52 | 43 | 328762 | Engine problem
77 | Cumilla 25 MW PP (Summit) |  | SIPP, REB | 3*3.67+2*6.97 | 25 | 20 | 437640 | Engine problem
78 | Daudkandi 200 MW PP (B.Trac) |  | IPP | 154*1.4 | 200 | 0 | 20352 | Fuel conservation
79 | Feni Lanka Power |  | IPP | 7*18.415+1*9.78 | 114 | 96 | 571140 | Engine problem
80 | Chowmuhani 113 MW |  | IPP | 12*9.78+2*3.1 | 113 | 0 | 26880 | Fuel shortage
81 | Bhairob 54.5 MW |  | IPP | 3*18.2 | 54 | 17 | 443520 | Fuel shortage
82 | Chandpur 115(Doreen) |  | IPP | 4*18.5+2*22.5 | 115 | 115 | 1678080
| Cumilla Area Total |  |  |  | 3169 | 1347 | 28934305
83 | RPCL 210MW CCPP |  | IPP | 4*35+1*70 | 202 | 50 | 1613760 | Gas shortage
84 | Tangail 22 MW PP (Doreen) |  | SIPP, PDB | 8*2.90 | 22 | 15 | 365400 | Engine problem
85 | Jamalpur 95 MW PP(Powerpac) |  | IPP | 12*8.924 | 0 | 0 | 0 | Under maint.
86 | Sarishabari 3 MW Solar Plant |  | IPP | 1*3 | 3 | 0 | 12600
87 | Mymensingh 200 MW PP (United) |  | IPP | 9.78*21 | 200 | 88 | 1250400 | Fuel shortage
88 | Jamalpur 115 MW PP (United) |  | IPP | 9.78*12 | 115 | 99 | 1467600 | Engine problem
89 | Sutiakhali 50 MW Solar PP |  | IPP | 50 | 50 | 0 | 319440
90 | Tangail Palli Power Gen 22 MW |  | IPP | 4*6.7 | 22 | 6 | 126000 | Engine problem
| Mymensingh Area Total |  |  |  | 614 | 258 | 5155200
91 | Fenchugonj CCPP Phase-1 |  | PDB | 2*32+1*33 | 70 | 30 | 715000 | Machine problem
92 | Fenchugonj CCPP Phase-2 |  | PDB | 2*35+1*35 | 90 | 43 | 962640 | Machine problem
93 | Kushiara 163 MW CCPP (KP) |  | IPP | 1*109+1*54 | 163 | 0 | 0 | Gas shortage
94 | Shajibazar 330 MW CCPP |  | PDB | 3*110 | 330 | 0 | 0 | Under maint.
95 | Fenchugonj 51 MW PP (Barakatullah) |  | RPP | 19*2.90 | 51 | 6 | 87600 | Gas shortage
| Fenchuganj 44MW (Energyprima) |  | NENP | 12*3.3+5*2 | 50 | 5 | 88848 | Gas shortage
96 | Hobiganj 11MW PP Cofidence-E |  | SIPP, REB | 4*2.90 | 11 | 0 | 0 | Gas shortage
97 | Shahjibazar GTPP Unit- 8 & 9 |  | PDB | 2*35 | 66 | 69 | 1357344
98 | Shahjibazar 86MW PP (Shahjibazar) |  | RPP | 32*2.90 | 86 | 81 | 549440
99 | Shahjibazar 100 MW GTPP |  | PDB | 1*100 | 100 | 0 | 0 | Under maint.
100 | Sylhet 225 MW CCPP |  | PDB | 1*142+1*89 | 231 | 90 | 3189830 | ST Under maint
101 | Sylhet 20 MW GTPP |  | PDB | 1*20 | 20 | 0 | 212000 | Gas shortage
| Sylhet 50MW PP (EPL) |  | NENP | 27*2 | 50 | 11 | 139740 | Gas shortage
102 | Shahjahanulla 25 MW PP |  | SIPP, REB | 3*9.34 | 25 | 0 | 9264 | Gas shortage
103 | Bibiana-II 341 MW CCPP (Summit) |  | IPP | 1*222+1*119 | 341 | 250 | 6971500 | FGMO
104 | Bibiyana-III 400 MW CCPP |  | PDB | 400 MW | 400 | 365 | 9125000
105 | Sylhet 10MW PP (Desh) |  | RPP | 6*1.95 | 10 | 10 | 240480
106 | Bibiyana South 400 MW |  | PDB | 400 MW | 383 | 350 | 8830100
| Sylhet Area Total |  |  |  | 2477 | 1310 | 32478786
107 | Bheramara GTPP Unit-3 |  | PDB | 1*20 | 16 | 0 | 0 | Fuel shortage
** | Bheramara (HVDC ) |  | Imported power | 2*500 | 1000 | 918 | 21109818
108 | Khulna 115 PP MW (KPCL-2) |  | NENP | 7*17 | 115 | 49 | 284000 | Fuel shortage
109 | Faridpur 50 MW Peaking PP |  | PDB | 8*6.89 | 54 | 2 | 48000 | Engine problem
110 | Khulna 225 MW CCPP |  | NWPGCL | 1*150+1*75 | 230 | 0 | 0 | Fuel shortage
111 | Gopalganj 100 MW Peaking PP |  | PDB | 16*6.98 | 109 | 78 | 318080 | Fuel shortage
112 | Bheramara 410 MW CCPP |  | NWPGCL | 1*278+1*132 | 410 | 190 | 4772736 | Gas shortage
| Noapara 40 MW PP (Khanjahan Ali) |  | NENP | 5*8.5 | 40 | 0 | 0 | Fuel shortage
113 | Noapara 100 MW PP (Bangla Trac) |  | IPP | 70*1.4 | 100 | 0 | 0 | Fuel conservation
114 | Rupsha 105 MW PP (Orion rupsha) |  | IPP | 6*18.445 | 105 | 94 | 961440 | Engine problem
115 | Madhumati 100 MW PP |  | NWPGCL | 6*18 | 105 | 0 | 0 | Fuel shortage
116 | Mongla Orion 100 MW Solar PP |  | IPP | 100 | 100 | 0 | 505440
| Khulna 330 MW CCPP (OIL) |  | BPDB | 1*220+1*110 | 0 | 0 | 0 | On test.
| Rampal 1320 MW (BIFPCL) |  | NTPC&BPDB | 0 | 0 | 0 | 0 | On test.
| Khulna Area Total |  |  |  | 2384 | 1331 | 27999514
117 | Barisal 110 MW PP (Summit ) |  | IPP | 7*17.076 | 110 | 0 | 0 | Line O/L
118 | Bhola 33 MW PP (Venture) |  | NENP | 1*34.50 | 40 | 21 | 398300 | Engine problem
119 | Bhola 225 MW CCPP |  | PDB | 2*63+1*68 | 194 | 49 | 1319000 | Gas shortage
120 | Bhola 95 MW PP (Aggreko) |  | QRPP | 96*1.10 | 0 | 0 | 0 | Contract Expired
121 | Payra 1320 MW |  | BCPCL | 2*622 | 1244 | 690 | 17228800 | Line O/L
122 | Bhola Nutan Biddut BD LTD |  | IPP | 220 | 220 | 220 | 4456145
123 | United Payra Power Ltd. |  | IPP | 8*18.5+1*9.5 | 150 | 0 | 0 | Line O/L
| Barisal 307 MW |  | BCPCL | 0 | 0 | 129 | 2290909 | On test.
| Barisal Area Total |  |  |  | 1958 | 1109 | 25693154
124 | Baghabari 71 MW GTPP |  | PDB | 1*71 | 71 | 0 | 0 | Gas shortage
| Baghabari 100 MW GTPP |  | PDB | 1*100 | 100 | 0 | 0 | Gas shortage
125 | Baghabari 50 MW Peaking PP |  | PDB | 6*8.9 | 52 | 32 | 36768 | Engine problem
126 | Bera 70 MW Peaking PP |  | PDB | 9*8.29 | 71 | 0 | 3350 | Low demand
127 | Amnura 50 MW PP(Sinha) |  | QRPP | 7*7.79 | 0 | 0 | 0 | Contract Expired
128 | Katakhali 50 MW PP (Northern) |  | QRPP | 6*8.9 | 50 | 34 | 139405 | Fuel shortage
129 | Katakhali 50 MW Peaking PP |  | PDB | 6*8.7 | 50 | 40 | 91610 | Engine problem
130 | Sirajgonj Unit-1 225MW |  | NWPGCL | 1*150+1*75 | 210 | 164 | 4087536 | Gas shortage
131 | Sirajgonj Unit-2 225MW |  | NWPGCL | 1*150+1*75 | 220 | 0 | 0
132 | Sirajgonj Unit-3 225MW |  | NWPGCL | 1*141 | 220 | 0 | 0 | Gas shortage
133 | Sirajgonj 400 MW CCPP Unit-4 |  | SNWPGCL | 1*282+1*132 | 414 | 258 | 6185745 | Gas shortage
134 | Santahar 50 MW Peaking PP |  | PDB | 6*8.7 | 50 | 35 | 62782 | Engine problem
135 | Bogra 22 MW PP (GBB) |  | RPP | 6*4 | 22 | 17 | 454560 | Gas shortage
136 | Bogura 20 MW PP (Energyprima) |  | NENP | 5*3.3+5*2 | 0 | 0 | 0
137 | Ullapara 11 MW PP (Summit) |  | SIPP, REB | 4*2.90 | 11 | 11 | 152874
138 | Natore 52 MW PP (Rajlanka) |  | IPP | 6*8.92 | 52 | 0 | 11376 | Fuel shortage
139 | Chapainawabganj 100 MW Peaking PP |  | PDB | 12*8.924 | 104 | 0 | 81720 | High voltage
140 | Baghabari 200 MW PP (Paramount) |  | IPP | 135*1.6 | 200 | 0 | 0 | Fuel conservation
141 | Bagura 113 MW PP (Confidence)-2 |  | IPP | 6*18.55+7.2 | 113 | 90 | 1027392 | Engine problem
142 | Confidence Power Bogura Unit-1 113 MW |  | IPP | 6*18.55 | 113 | 113 | 1268736
143 | Sirajgonj 6.55 MW Solar |  | NWPGCL | 1*6 | 6 | 0 | 32160
| Rajshahi Area Total |  |  |  | 2129 | 794 | 13636014
144 | Barapukuria TPP Unit-1 |  | PDB | 1*125 | 85 | 81 | 1926982
| Barapukuria TPP Unit-2 |  | PDB | 1*125 | 85 | 0 | 0 | Under maint.
145 | Barapukuria 275 MW TPP Unit-3 |  | PDB | 1*275 | 274 | 250 | 6156700
146 | Rangpur 20 MW GTPP |  | PDB | 1*20 | 20 | 0 | 0
147 | Saidpur 20 MW GTPP |  | PDB | 1*20 | 20 | 0 | 0
148 | Rangpur 113 MW PP (Confidence) |  | IPP | 9*6.984+7*7.015+3.15*2 | 113 | 100 | 783379 | Engine problem
149 | Sympa Solar Power 8MW |  | IPP | 8 MW | 8 | 0 | 16316
150 | Energypac Power Venture Thakurgaon Ltd. |  | IPP | 115 | 115 | 54 | 384576 | Low demand
| Intraco Solar 30 MW |  | IPP | 1*30 | 30 | 0 | 212400
| Rangpur Area Total |  |  |  | 750 | 485 | 9480353
| Total |  |  |  | 21710 | 10312 | 216066311
| Eastern Grid Total |  |  |  | 14489 | 6593 | 139257276
| Western Grid Total |  |  |  | 7221 | 3719 | 76809035
| National Grid Total |  |  |  | 21710 | 10312 | 216066311
*Data collected from respective power station over telephone.
Executive Engineer
Network Operation Division
Page- 3

## P3
POWER GRID COMPANY OF BANGLADESH LTD.
NATIONAL LOAD DESPATCH CENTER
MAXIMUM LOAD SERVED BY DIFFERENT GRID SUB-STATIONS
QF-LDC-09
| Date: | 2022-11-04
| (a) ENTIRE EASTERN GRID : |  | 7162.8 | MW | (b) ENTIRE WESTERN GRID : |  | 2854.5 | MW
| i) Dhaka area |  | 3865.6 | MW | i) Khulna area |  | 1074.2 | MW
| ii) Chittagong area |  | 1158.2 | MW | ii) Rajshahi area |  | 966.6 | MW
| iii) Comilla area |  | 906 | MW | iii) Barisal area |  | 238.7 | MW
| iv) Mymensingh area |  | 802 | MW | iv) Rangpur area |  | 575 | MW
| v) Sylhet area |  | 431 | MW
|  | SYSTEM TOTAL DEMAND ( a + b ) = |  | 10017.3 | MW
MAXIMUM LOAD SERVED BY DIFFERENT SUB-STATIONS
| Sub-station | Load (MW) | Time | Sub-station | Load (MW) | Time | Sub-station | Load (MW) | Time | Sub-station | Load (MW) | Time | Sub-station | Load (MW) | Time
1 | AKS | 22 | 01:00 | Chowmuhani | 150 | 18:00 | Kaptai | 4 | 18:00 | Nawabganj | 29.3 | 21:00 | Sholosohor | 26 | 18:00
2 | AKSML | 74 | 07:00 | Chuadanga | 72 | 18:00 | Kazla | 81 | 12:00 | Netrakona | 91 | 18:00 | Shyampur | 178 | 00:00
3 | Aftabnagar | 28 | 18:00 | Coxsbazar | 101 | 20:00 | Keranigonj | 46 | 19:30 | New | 48 | 00:00 | Siddhirganj | 98 | 19:00
4 | Agargaon | 63 | 18:30 | Cumilla(N) | 133 | 18:00 | Khagrachori | 30 | 18:00 | Niamatpur | 62 | 18:00 | Sirajganj | 70 | 19:00
5 | Agrabad | 66 | 18:00 | Cumilla(S) | 128 | 00:00 | Khulna | 63 | 13:00 | Noapara | 28 | 18:00 | Sonargaon | 92 | 00:00
6 | Amnura | 43 | 18:00 | Daudkandi | 87 | 18:00 | Khulshi | 152 | 01:00 | PHP | 8 | 09:00 | Sreemongol | 49 | 18:00
7 | Ashuganj | 56 | 00:00 | Dhaka | 16 | 00:00 | Kishoreganj | 104 | 18:00 | Pabna | 74 | 18:00 | Srinagar | 30.93 | 21:00
8 | BSRM | 136 | 09:00 | Dhamrai | 82 | 18:00 | Kodda | 225 | 12:00 | Palashbari | 94 | 18:00 | Sunamganj | 39 | 19:30
9 | Bagerhat | 68 | 18:00 | Dhanmondi | 96 | 18:00 | Kulaura | 34 | 18:00 | Panchagarh | 52 | 18:00 | Sylhet | 119 | 19:00
10 | Bakulia | 101 | 00:00 | Dohazari | 72 | 18:30 | Kurigram | 51 | 08:00 | Patuakhali | 78.8 | 20:00 | TK | 24.8 | 00:00
11 | Banani | 26 | 18:00 | Faridpur | 90 | 18:00 | Kushtia | 101 | 18:00 | Payra | 0.74 | 12:00 | Tangail | 148 | 18:00
12 | Bangabhaban | 4 | 09:00 | Fatullah | 61 | 00:00 | Lalbag | 58 | 00:00 | Postogola | 32 | 00:00 | Thakurgaon | 60 | 18:00
13 | Barapukuria | 42 | 18:00 | Fenchuganj | 36 | 18:30 | Lalmonirhat | 34 | 18:00 | Purbachal | 13 | 13:00 | Tongi | 106 | 12:00
14 | Barguna | 12 | 18:30 | Feni | 74 | 18:00 | Madanganj | 86 | 08:00 | Purbasadipur | 87 | 18:30 | Ullon | 34 | 13:00
15 | Barishal | 61 | 00:00 | GPH | 87 | 14:00 | Madaripur | 64 | 18:00 | Rahanpur_I | 16.4 | 17:00 | Uttara | 63 | 18:00
16 | Barishal-230 | 54 | 18:00 | Ghorashal | 51 | 00:00 | Madartek | 64 | 21:00 | Rahim | 37 | 09:00 | UttaraNew | 22 | 13:00
17 | Baroaulia | 64 | 18:00 | Goalpara | 19 | 13:00 | Madunaghat | 47 | 19:00 | Rajbari | 42 | 18:00 | Zigatola | 41 | 13:00
18 | Baroirhat | 38 | 18:00 | Gollamari | 38 | 18:00 | Magura | 40 | 18:00 | Rajendrapur | 84 | 19:00
19 | Bashundhara | 121 | 12:00 | Gopalganj | 74 | 18:30 | Mahasthangarh | 46 | 18:00 | Rajshahi | 97 | 18:30
20 | BashundharaCement | 2 | 00:00 | Gulshan | 70 | 18:00 | Manikganj | 71 | 19:30 | Rajshahi-230 | 25 | 18:00
21 | Beanibazar | 50 | 18:00 | Halishahar | 71 | 05:00 | Maniknagar | 49 | 13:00 | Ramganj | 70 | 19:00
22 | Benapole | 38 | 18:00 | HaripurSBU | 136 | 01:00 | Matarbari | 34 | 18:00 | Rampur | 25 | 00:00
23 | Bhaluka | 124 | 19:00 | Hasnabad | 71 | 18:30 | Matuail | 48 | 00:00 | Rangamati | 12 | 18:00
24 | Bhandaria | 34 | 21:00 | Hathazari | 52 | 18:30 | Millgate | 52 | 11:00 | Rangpur | 99 | 18:00
25 | Bhangura | 21 | 18:30 | Ishurdi | 53 | 18:30 | Mirpur | 102 | 13:00 | Ruppur | 4 | 11:00
26 | Bheramara(GK) | 42 | 18:00 | Jaldhaka | 51 | 18:00 | Mirsorai | N/A | N/A | SSM | 4 | 09:00
27 | Bhulta | 204 | 00:00 | Jamalpur | 111 | 18:00 | Mithapukur | 23 | 18:00 | Saidpur | 68 | 18:00
28 | Bog-Sherpur | 48 | 18:00 | Jashore | 92 | 18:00 | Modern | 0 | 00:00 | Satkhira | 81 | 18:00
29 | Bogura | 114 | 18:00 | Jhenaidah | 90 | 18:00 | Mogbazar | 90 | 18:00 | Satmasjid | 72 | 13:00
30 | Borhanuddin | 26 | 00:00 | Joydebpur | 156 | 18:30 | Mongla | 24 | 00:00 | Savar | 150 | 15:00
31 | Brahmanbaria | 124 | 19:00 | Joypurhat | 40 | 18:00 | Motijheel | 23 | 21:00 | Shahjadpur | 70 | 18:30
32 | Cantonment | 107 | 13:00 | Juldah | 23 | 14:00 | Munshiganj | 71 | 00:00 | Shahjibazar | 90 | 21:00
33 | Chandpur | 47 | 18:30 | KSRM | 26 | 23:00 | Mymensingh | 159 | 19:00 | Shahmirpur | 41 | 00:00
34 | Chandraghona | 26 | 19:30 | Kabirpur | 215 | 18:00 | Naogaon | 86 | 18:30 | Shariatpur | 48 | 21:00
35 | Chapai | 47 | 18:30 | Kachua | 48 | 18:00 | Narail | 38 | 18:00 | Sherpur | 94 | 18:30
36 | Charsaidpur | 42.62 | 12:00 | Kallyanpur | 72 | 13:00 | Narinda | 42 | 12:00 | Shikalbaha | 27 | 00:00
37 | Chauddagram | 44 | 18:00 | Kalurghat | 1 | 00:00 | Narshingdi | 141 | 19:00 | Shikalbaha-230 | N/A | N/A
38 | Chhatak | 23 | 19:00 | Kamrangirchar | 64 | 12:00 | Natore | 90 | 18:00 | Shitalakhya | 93 | 00:00
| Sub Divisional Engineer |  |  |  | Executive Engineer |  |  |  | Superintendent Engineer
| Network Operation Division |  |  |  | Network Operation Division |  |  |  | Load Despatch Circle
| (1) Honbl. State Minister |  |  |  | (8) Executive Director (O & M) PGCB. |  |  |  | (18) C.E. Transmission (1 & 2) PGCB.
| Ministry of Power,Energy & Mineral |  |  |  | (9) Member,Generation,PDB. |  |  |  | (19) S.E. System Protection,PGCB.
| Resources, GOB. |  |  |  | (10) Member,Distribution,PDB. |  |  |  | (20) Director,Public Relation,PDB.
| (2) Secy (Power Divn.)Ministry of |  |  |  | (11) Member,Transmission & |  |  |  | (21) Director Program, PDB.
| Power,Energy & Mineral Resources. |  |  |  | System Operation,PDB. |  |  |  | (22) S.E. Consumer Affairs,PDB.
| (3) Director General,Power cell |  |  |  | (12) Member,P&D,PDB. |  |  |  | (23) Director,Project Planning,PDB.
| (4) Chairman,BERC |  |  |  | (13) C.E (P & D), PGCB. |  |  |  | (24) Director,System Planning,PDB.
| (5) Chairman, BPDB. |  |  |  | (14) G.M. Commercial Operation |  |  |  | (25) Executive Eng.IMD.
| (6) Managing Director, PGCB. |  |  |  | (15) C.E. Generation,PDB. |  |  |  | (26) Executive Eng. EMD.
| (7) Member(Power & Industry) |  |  |  | (16) C.E, (P & D),PDB. |  |  |  | (27) NLDC
| Planning Commission. |  |  |  | (17) C.E. System Operation,PGCB

## Voltage
e
MAXIMUM & MINIMUM VOLTAGES OF DIFFERENT GRID SUB-STATIONS:
| Date: | 2022-11-04 | [7 empty] | QF-LDC-10
| Sub-Station | Max Voltage | Hour | Min | Hour | Sub-Station | Maxm | Hour | Min | Hour
|  |  |  | Voltage |  |  | Voltage |  | Voltage
| 400 KV | KV | Hour | KV | Hour | 400 KV | KV | Hour | KV | Hour
14 | Bhulta | 397 | 18:00 | 381 | 10:00 | Kaliakoir | 397 | 13:00 | 386 | 15:00
| Bibiana | 404 | 06:00 | 394 | 10:00 | Payra | 422 | 03:00 | 419 | 00:00
| BIPTC | 406 | 05:00 | 393 | 19:00 | Rahanpur_I | 417 | 18:30 | 391 | 10:00
| Gopalganj_I | 423 | 04:00 | 416 | 00:00
| 230 KV | KV |  | KV |  | 230 KV | KV |  | KV
| Agargaon | 228 | 06:00 | 219 | 10:00 | Hasnabad | 228 | 18:30 | 219 | 09:00
| AKSML | 238 | 18:00 | 219 | 03:00 | Hathazari | 240 | 18:30 | 228 | 00:00
| Aminbazar | 229 | 18:00 | 222 | 09:00 | Ishurdi | 238 | 06:00 | 229 | 10:00
| Ashuganj | 240 | 06:00 | 233 | 10:00 | Jhenaidah | 239 | 06:00 | 228 | 12:00
| Baghabari | 235 | 18:30 | 228 | 10:00 | Kaliakoir | 229 | 13:00 | 223 | 15:00
| Barapukuria | 228 | 06:00 | 221 | 12:00 | Keranigonj | 227 | 06:00 | 219 | 12:00
| Barishal | 245 | 07:00 | 241 | 12:00 | Khulna(S) | 242 | 03:00 | 231 | 10:00
| Bheramara | 236 | 06:00 | 226 | 10:00 | Maniknagar | 229 | 19:00 | 222 | 10:00
| Bhulta | 232 | 18:30 | 222 | 10:00 | Meghnaghat | 232 | 14:00 | 226 | 09:00
| Bibiana | 238 | 08:00 | 232 | 10:00 | Mirsorai | N/A | N/A | N/A | N/A
| BIPTC | 239 | 06:00 | 227 | 12:00 | Rajshahi | 243 | 06:00 | 228 | 12:00
| Bogura | 235 | 18:30 | 226 | 11:00 | Rampur | N/A | N/A | N/A | N/A
| Borhanuddin | 249 | 08:00 | 246 | 00:00 | Rampura | 229 | 00:00 | 223 | 10:00
| BSRM | 237 | 18:30 | 225 | 02:00 | Shikalbaha | 242 | 18:30 | 225 | 01:00
| Cumilla(N) | 232 | 18:00 | 226 | 00:00 | Shyampur | 227 | 06:00 | 220 | 10:00
| Fenchuganj | 239 | 06:00 | 234 | 12:00 | Siddhirganj | 229 | 17:00 | 223 | 10:00
| Ghorashal | N/A | N/A | N/A | N/A | Sirajgonj | 234 | 18:00 | 228 | 10:00
| GPH | 238 | 18:30 | 224 | 02:00 | Tongi | 234 | 22:00 | 223 | 19:00
| Haripur | 228 | 19:30 | 222 | 12:00
| 132 kV | KV |  | KV |  | 132 kV | KV |  | KV
| Aftabnagar | 136 | 04:00 | 131 | 10:00 | Lalbag | 134 | 06:00 | 127 | 12:00
| Agargaon | 137 | 06:00 | 131 | 10:00 | Lalmonirhat | 135 | 18:30 | 128 | 12:00
| Agrabad | 139 | 18:00 | 130 | 01:00 | Madanganj | 135 | 18:00 | 129 | 10:00
| AKS | 138 | 18:00 | 129 | 00:00 | Madaripur | 140 | 06:00 | 135 | 12:00
| Aminbazar | 139 | 18:00 | 132 | 09:00 | Madartek | 137 | 06:00 | 131 | 10:00
| Amnura | 134 | 18:00 | 123 | 12:00 | Madunaghat | 140 | 19:00 | 132 | 00:00
| Ashuganj | 138 | 08:00 | 135 | 00:00 | Magura | 138 | 05:00 | 130 | 12:00
| Bagerhat | 137 | 13:00 | 130 | 12:00 | Mahasthangarh | 138 | 18:30 | 130 | 12:00
| Bakulia | 140 | 18:00 | 130 | 00:00 | Manikganj | 132 | 06:00 | 126 | 16:00
| Banani | 139 | 06:00 | 132 | 10:00 | Maniknagar | 128 | 06:00 | 124 | 10:00
| Bangabhaban | 128 | 18:00 | 124 | 10:00 | Matarbari | 129 | 23:00 | 116 | 01:00
| Barapukuria | 140 | 06:00 | 134 | 12:00 | Matuail | 135 | 18:30 | 129.8 | 10:00
| Barguna | 137 | 04:00 | 135 | 12:00 | Millgate | 138 | 18:30 | 131 | 10:00
| Barishal | 139 | 02:00 | 136 | 12:00 | Mirpur | 138 | 18:00 | 130 | 12:00
| Barishal-230 | 139 | 04:00 | 136 | 12:00 | Mithapukur | 138 | 18:30 | 129 | 12:00
| Baroaulia | 141 | 18:00 | 135 | 02:00 | Modern | 139 | 18:00 | 130 | 00:00
| Baroirhat | 137 | 18:30 | 129 | 01:00 | Mogbazar | 139 | 06:00 | 133 | 11:00
| Bashundhara | 139 | 19:00 | 132 | 12:00 | Mongla | 138 | 22:00 | 129 | 12:00
| BashundharaCement | 135 | 18:00 | 129 | 10:00 | Motijheel | 128 | 06:00 | 124 | 10:00
| Beanibazar | 131 | 08:00 | 128 | 00:00 | Munshiganj | 136 | 18:00 | 130 | 10:00
| Benapole | 136 | 03:00 | 126 | 12:00 | Mymensingh | 134 | 06:00 | 118 | 09:00
| Bhaluka | 130 | 06:00 | 117 | 15:00 | Naogaon | 138 | 18:30 | 128 | 11:00
| Bhandaria | 140 | 06:00 | 136 | 00:00 | Narail | 137 | 06:00 | 129 | 12:00
| Bhangura | 140 | 00:00 | 137 | 12:00 | Narinda | 0 | 00:00 | N/A | N/A
| Bheramara | 138 | 04:00 | 134 | 10:00 | Narshingdi | 134 | 13:00 | 127 | 10:00
| Bheramara(GK) | 139 | 06:00 | 134 | 11:00 | Natore | 136 | 18:30 | 129 | 10:00
| Bhulta | 131 | 18:00 | 125 | 10:00 | Nawabganj | 133 | 18:00 | 127 | 10:00
| Bog-Sherpur | 138 | 01:00 | 131 | 11:00 | Netrakona | 131 | 15:00 | 122 | 19:00
| Bogura | 139 | 18:30 | 131 | 11:00 | New | 138 | 06:00 | 132 | 10:00
| Bogura-230 | 139 | 18:00 | 132 | 11:00 | Niamatpur | 136 | 18:30 | 125 | 12:00
| Brahmanbaria | 132 | 05:00 | 130 | 00:00 | Noapara | 136 | 01:00 | 129 | 12:00
| Cantonment | 136 | 06:00 | 129 | 10:00 | Pabna | 139 | 06:00 | 132 | 12:00
| Chandpur | 141 | 18:30 | 132 | 02:00 | Palashbari | 136 | 18:30 | 128 | 12:00
| Chandraghona | 140 | 18:30 | 133 | 01:00 | Panchagarh | 136 | 06:00 | 120 | 12:00
| Chapai | 133 | 18:00 | 124 | 12:00 | Patuakhali | 136 | 01:00 | 134 | 12:00
| Charsaidpur | 136 | 18:00 | 130 | 10:00 | Payra | 138 | 01:00 | 136 | 11:00
| Chauddagram | 137 | 18:30 | 130 | 00:00 | PHP | 137 | 18:30 | 128 | 01:00
| Chhatak | 129 | 04:00 | 126 | 20:00 | Postogola | 140 | 18:00 | 133 | 10:00
| Chowmuhani | 135 | 18:30 | 127 | 00:00 | Purbachal | 138 | 05:00 | 132 | 10:00
| Chuadanga | 136 | 06:00 | 127 | 12:00 | Purbasadipur | 135 | 18:00 | 123 | 12:00
| Coxsbazar | 127 | 09:00 | 114 | 00:00 | Rahim | 135 | 18:00 | 130 | 11:00
| Cumilla(N) | 138 | 18:30 | 133 | 00:00 | Rajbari | 137 | 04:00 | 132 | 12:00
| Cumilla(S) | 139 | 19:00 | 129 | 18:00 | Rajendrapur | 133 | 14:00 | 126 | 15:00
| Daudkandi | 136 | 18:30 | 129 | 10:00 | Rajshahi | 133 | 18:30 | 124 | 11:00
| Dhaka | 137 | 06:00 | 132 | 12:00 | Rajshahi-230 | 134 | 18:00 | 124 | 12:00
| Dhamrai | 138 | 21:00 | 132 | 10:00 | Ramganj | 136 | 18:00 | 129 | 00:00
| Dhanmondi | 135.5 | 18:30 | 131.5 | 10:00 | Rampur | 138 | 18:30 | 130 | 00:00
| Dohazari | 136 | 18:30 | 126 | 00:00 | Rampura | 137 | 06:00 | 132 | 12:00
| Faridpur | 136 | 06:00 | 132 | 12:00 | Rangamati | 139 | 18:30 | 132 | 01:00
| Fatullah | 137 | 18:30 | 131 | 10:00 | Rangpur | 136 | 13:00 | 129 | 12:00
| Fenchuganj | 135 | 06:00 | 132 | 00:00 | Ruppur | 137 | 00:00 | 133 | 12:00
| Feni | 139 | 18:30 | 130 | 00:00 | Saidpur | 137 | 08:00 | 127 | 12:00
| Ghorashal | 139 | 00:00 | 136 | 09:00 | Satkhira | 138 | 17:00 | 129 | 12:00
| Goalpara | 139 | 06:00 | 131 | 12:00 | Satmasjid | 136 | 06:00 | 130 | 10:00
| Gollamari | 138 | 00:00 | 131 | 12:00 | Savar | 139 | 00:00 | 129 | 10:00
| Gopalganj | 138 | 06:00 | 132 | 12:00 | Shahjadpur | 142 | 01:00 | 138 | 10:00
| Gopalganj_I | 139 | 17:00 | 135 | 12:00 | Shahjibazar | 134 | 05:00 | 131 | 10:00
| Gulshan | 136 | 05:00 | 131 | 10:00 | Shahmirpur | 139 | 18:00 | 130 | 00:00
| Halishahar | 140 | 18:30 | 129 | 00:00 | Shariatpur | 138 | 04:00 | 133 | 12:00
| Haripur | 135 | 18:00 | 131 | 10:00 | Sherpur | 134 | 06:00 | 120 | 10:00
| HaripurSBU | 135 | 18:00 | 130 | 10:00 | Shikalbaha | 141 | 18:30 | 132 | 00:00
| Hasnabad | 139 | 06:00 | 133 | 11:00 | Shikalbaha-230 | 141 | 18:30 | 130 | 01:00
| Hathazari | 140 | 18:30 | 132 | 00:00 | Shitalakhya | 140 | 18:30 | 132 | 10:00
| Ishurdi | 138 | 06:00 | 134 | 10:00 | Sholosohor | 140 | 18:30 | 130 | 01:00
| Jaldhaka | 137 | 06:00 | 130 | 03:00 | Shyampur | 135 | 04:00 | 129 | 10:00
| Jamalpur | 137 | 21:00 | 121 | 15:00 | Shyampur-230 | 135 | 06:00 | 130 | 10:00
| Jashore | 136 | 00:00 | 128 | 12:00 | Siddhirganj | 135 | 13:00 | 130 | 10:00
| Jhenaidah | 139 | 06:00 | 131 | 12:00 | Sirajganj | 138 | 00:00 | 132 | 10:00
| Jhenaidah-230 | 138 | 01:00 | 131 | 12:00 | Sonargaon | 134 | 18:30 | 129 | 07:00
| Joydebpur | 140 | 18:00 | 132 | 09:00 | Sreemongol | 135 | 05:00 | 132 | 15:00
| Joypurhat | 137 | 18:30 | 128 | 11:00 | Srinagar | 132 | 06:00 | 128 | 07:00
| Juldah | 140 | 19:00 | 130 | 02:00 | SSM | 142 | 21:00 | 133 | 00:00
| Kabirpur | 134 | 19:00 | 126 | 15:00 | Sunamganj | 129 | 06:00 | 125 | 18:30
| Kachua | 139 | 19:00 | 132 | 00:00 | Sylhet | 132 | 08:00 | 129 | 00:00
| Kaliakoir | 135 | 11:00 | 128 | 15:00 | Tangail | 133 | 02:00 | 124 | 15:00
| Kallyanpur | 138 | 06:00 | 131 | 10:00 | Thakurgaon | 138 | 18:30 | 120 | 12:00
| Kalurghat | 141 | 18:30 | 131 | 01:00 | TK | 139 | 18:00 | 131 | 03:00
| Kamrangirchar | 132 | 03:00 | 127 | 10:00 | Tongi | 138 | 01:00 | 133 | 10:00
| Kaptai | 140 | 18:00 | 136 | 00:00 | Ullon | 137 | 06:00 | 132 | 10:00
| Kazla | 128 | 06:00 | 123 | 11:00 | Uttara | 138 | 21:00 | 129 | 12:00
| Keranigonj | 133 | 13:00 | 128 | 12:00 | UttaraNew | 138 | 18:00 | 129 | 10:00
| Khagrachori | 138 | 18:30 | 131 | 01:00 | Zigatola | 133 | 06:00 | 127 | 10:00
| Khulna | 138 | 02:00 | 130 | 12:00
| Khulna(S) | 138 | 01:00 | 131 | 12:00
| Khulshi | 138 | 18:00 | 130 | 00:00
| Kishoreganj | 131 | 07:00 | 125 | 19:30
| Kodda | 140 | 18:00 | 127 | 10:00
| KSRM | 139 | 17:00 | 131 | 16:00
| Kulaura | 134 | 06:00 | 131 | 15:00
| Kurigram | 134 | 17:00 | 130 | 06:00
| Kushtia | 138 | 04:00 | 132 | 12:00
| Sub Assistant Engineer | [5 empty] | Sub Divisional Engineer
| Network Operation Division | [5 empty] | Network Operation Division |  |  | Page 7 of 7

## L-Curve
Date | 2022-11-04
.
TIME | E-W INT.(Export) | EAST GRID | WEST GRID | TOTAL |  |  | DAILY LOAD CURVE
0:00 | 1216 | 5910 | 3157 | 9067 |  |  |  | QF-LDC-11
0:30 | 1215 | 5944 | 3166 | 9110 | Date: | 2022-11-04
1:00 | 1214 | 5978 | 3175 | 9153
1:30 | 1197 | 5888.5 | 3117 | 9005.5
2:00 | 1180 | 5799 | 3059 | 8858
2:30 | 1165 | 5693 | 3010 | 8703 | [5 empty] | Gen. at Eve. Peak | 10312 | 10312 MW (19:00 )
3:00 | 1150 | 5587 | 2961 | 8548 | [6 empty] | 19:00
3:30 | 1132 | 5466 | 2912.5 | 8378.5 | [5 empty] | Gen. at Day Peak | 8891 | 8891 MW (12:00 )
4:00 | 1114 | 5345 | 2864 | 8209 | [6 empty] | 12:00
4:30 | 1097 | 5353 | 2758.5 | 8111.5 | [5 empty] | Highest Generation | 10312
5:00 | 1080 | 5361 | 2653 | 8014 | [6 empty] | 19:00
5:30 | 1060 | 5288 | 2638.5 | 7926.5
6:00 | 1040 | 5215 | 2624 | 7839
6:30 | 935 | 5148 | 2620.5 | 7768.5
7:00 | 830 | 5081 | 2617 | 7698
7:30 | 925 | 5132.5 | 2701 | 7833.5
8:00 | 1020 | 5184 | 2785 | 7969
8:30 | 1161 | 5107 | 2806.5 | 7913.5
9:00 | 1302 | 5030 | 2828 | 7858
9:30 | 1536 | 4936 | 2954.5 | 7890.5
10:00 | 1770 | 4842 | 3081 | 7923
10:30 | 1525 | 5060.5 | 3001 | 8061.5
11:00 | 1280 | 5279 | 2921 | 8200
11:30 | 1195 | 5546.5 | 2999 | 8545.5
12:00 | 1110 | 5814 | 3077 | 8891
12:30 | 1205 | 5867.5 | 3237 | 9104.5
13:00 | 1300 | 5921 | 3397 | 9318
13:30 | 1308 | 5733 | 3238 | 8971
14:00 | 1316 | 5545 | 3079 | 8624
14:30 | 1360 | 5633.5 | 3056.5 | 8690
15:00 | 1404 | 5722 | 3034 | 8756
15:30 | 1430 | 5641 | 3009 | 8650
16:00 | 1456 | 5560 | 2984 | 8544
16:30 | 1353 | 5579 | 2980 | 8559
17:00 | 1250 | 5598 | 2976 | 8574
17:30 | 1160 | 6088 | 3349 | 9437
18:00 | 1070 | 6578 | 3722 | 10300
18:30 | 1065 | 6585.5 | 3720.5 | 10306
19:00 | 1060 | 6593 | 3719 | 10312
19:30 | 996 | 6617 | 3574 | 10191
20:00 | 1004 | 6436 | 3553 | 9989 |  |  |  | Executive Engineer
20:30 | 990 | 6475 | 3545.5 | 10020.5 |  |  |  | Network Operation Division
21:00 | 976 | 6514 | 3538 | 10052
21:30 | 1058 | 6384 | 3488.5 | 9872.5
22:00 | 1140 | 6254 | 3439 | 9693 |  |  |  |  | Page 6 of 7
22:30 | 1150 | 6193.5 | 3359.5 | 9553
23:00 | 1160 | 6133 | 3280 | 9413
23:30 | 1188 | 6021.5 | 3218.5 | 9240
24:00 | 1216 | 5910 | 3157 | 9067
10312 MW (19:00 )
8891 MW (12:00 )

## En-Curve
DAILY ENERGY CURVE
Date | 2022-11-04 |  | Energy |  | 216066311
[13 empty] | 2022-11-04 | [5 empty] | QF-LDC-12
TIME | GAS | HVDC | P.GEN(GAS). | P.GEN(HSD) | P.GEN(HFO). | COAL | HYDRO | G.GEN(HSD) | G.GEN(HFO) | TRIPURA | SOLAR | SHORTAGE
0:00 | 3133 | 919 | 1784 | 0 | 1835 | 1111 | 154 | 0 | 25 | 106 | 0 | 792
0:30 | 3125 | 918 | 1731.5 | 0 | 1896.5 | 1094 | 153.5 | 0 | 77.5 | 114 | 0 | 396 | Date: | 2022-11-04
1:00 | 3117 | 917 | 1679 | 0 | 1958 | 1077 | 153 | 0 | 130 | 122 | 0 | 0
1:30 | 3113 | 918 | 1672 | 0 | 1889.5 | 1059.5 | 153 | 0 | 80.5 | 120 | 0 | 0 | [8 empty] | Total Energy | 216.0663 | Total Energy Gen 216.066 MKWHr Energy Not Served 0.632 MKWHr Energy Requirement 216.698 MKWHr
2:00 | 3109 | 919 | 1665 | 0 | 1821 | 1042 | 153 | 0 | 31 | 118 | 0 | 0 | [8 empty] | Energy not Served | 0.63168
2:30 | 3099 | 918.5 | 1655.5 | 0 | 1691 | 1037.5 | 153.5 | 0 | 31 | 117 | 0 | 0 | [8 empty] | Energy Requirement | 216.698
3:00 | 3089 | 918 | 1646 | 0 | 1561 | 1033 | 154 | 0 | 31 | 116 | 0 | 0
3:30 | 3108 | 918 | 1628.5 | 0 | 1401.5 | 1025.5 | 154 | 0 | 31 | 112 | 0 | 0 | [6 empty] | Shortage
4:00 | 3127 | 918 | 1611 | 0 | 1242 | 1018 | 154 | 0 | 31 | 108 | 0 | 0
4:30 | 3099 | 823 | 1641 | 0 | 1247.5 | 1006 | 154 | 0 | 31 | 110 | 0 | 0
5:00 | 3071 | 728 | 1671 | 0 | 1253 | 994 | 154 | 0 | 31 | 112 | 0 | 0
5:30 | 2994 | 727.5 | 1663.5 | 0 | 1253 | 997.5 | 154 | 0 | 31 | 106 | 0 | 0
6:00 | 2917 | 727 | 1656 | 0 | 1253 | 1001 | 154 | 0 | 31 | 100 | 0 | 0
6:30 | 2929 | 727 | 1675 | 0 | 1138.5 | 1006 | 154 | 0 | 31 | 96 | 12 | 0 |  |  |  |  | Coal
7:00 | 2941 | 727 | 1694 | 0 | 1024 | 1011 | 154 | 0 | 31 | 92 | 24 | 0
7:30 | 2997 | 727 | 1682 | 0 | 1074 | 1021.5 | 154 | 0 | 31 | 91 | 56 | 0 |  |  |  | Oil |  |  |  | ,
8:00 | 3053 | 727 | 1670 | 0 | 1124 | 1032 | 154 | 0 | 31 | 90 | 88 | 0
8:30 | 2943.5 | 727.5 | 1656 | 0 | 1160 | 1035.5 | 154 | 0 | 31 | 91 | 115 | 0
9:00 | 2834 | 728 | 1642 | 0 | 1196 | 1039 | 154 | 0 | 31 | 92 | 142 | 0
9:30 | 2741.5 | 813 | 1632 | 0 | 1200.5 | 1080 | 154 | 0 | 31.5 | 75 | 163 | 0
10:00 | 2649 | 898 | 1622 | 0 | 1205 | 1121 | 154 | 0 | 32 | 58 | 184 | 0
10:30 | 2713 | 908.5 | 1607 | 0 | 1261 | 1104.5 | 153 | 0 | 46 | 75 | 193.5 | 0
11:00 | 2777 | 919 | 1592 | 0 | 1317 | 1088 | 152 | 0 | 60 | 92 | 203 | 0
11:30 | 2893.5 | 918.5 | 1639.5 | 0 | 1490.5 | 1079.5 | 152 | 0 | 70.5 | 93 | 208.5 | 32
12:00 | 3010 | 918 | 1687 | 0 | 1664 | 1071 | 152 | 0 | 81 | 94 | 214 | 64
12:30 | 2980.5 | 918.5 | 1654 | 37.5 | 1839.5 | 1096.5 | 151.5 | 0 | 121 | 99 | 206.5 | 32
13:00 | 2951 | 919 | 1621 | 75 | 2015 | 1122 | 151 | 0 | 161 | 104 | 199 | 0
13:30 | 2951 | 919 | 1621 | 75 | 2015 | 1122 | 151 | 0 | 161 | 104 | 199 | 0
14:00 | 2951 | 919 | 1621 | 75 | 2015 | 1122 | 151 | 0 | 161 | 104 | 199 | 0
14:30 | 2923 | 919 | 1602 | 37.5 | 1916.5 | 1095.5 | 152 | 0 | 132.5 | 102 | 157 | 0
15:00 | 2895 | 919 | 1583 | 0 | 1818 | 1069 | 153 | 0 | 104 | 100 | 115 | 0
15:30 | 2914 | 918.5 | 1568.5 | 0 | 1751.5 | 1058 | 153 | 0 | 108.5 | 94 | 84 | 0
16:00 | 2933 | 918 | 1554 | 0 | 1685 | 1047 | 153 | 0 | 113 | 88 | 53 | 0
16:30 | 2820 | 918 | 1558 | 0 | 1763 | 1042 | 153.5 | 0 | 128.5 | 90 | 29.5 | 0
17:00 | 2820 | 918 | 1562 | 0 | 1841 | 1037 | 154 | 0 | 144 | 92 | 6 | 0
17:30 | 2883 | 918 | 1641.5 | 0 | 2341 | 1069 | 154 | 0 | 324.5 | 103 | 3 | 0
18:00 | 2946 | 918 | 1721 | 0 | 2841 | 1101 | 154 | 0 | 505 | 114 | 0 | 0
18:30 | 2884.5 | 918 | 1707 | 0 | 2988 | 1125.5 | 154 | 0 | 415 | 114 | 0 | 0
19:00 | 2823 | 918 | 1693 | 0 | 3135 | 1150 | 154 | 0 | 325 | 114 | 0 | 0
19:30 | 2844 | 919 | 1746 | 0 | 3090 | 1150 | 154 | 0 | 176 | 112 | 0 | 0
20:00 | 2858 | 918 | 1756 | 0 | 2887 | 1160 | 154 | 0 | 146 | 110 | 0 | 0
20:30 | 2962.5 | 918 | 1764 | 0 | 2819.5 | 1160.5 | 154 | 0 | 129 | 113 | 0 | 0
21:00 | 3067 | 918 | 1772 | 0 | 2752 | 1161 | 154 | 0 | 112 | 116 | 0 | 0
21:30 | 3086 | 918 | 1775 | 0 | 2586 | 1157.5 | 154 | 0 | 83 | 113 | 0 | 0
22:00 | 3105 | 918 | 1778 | 0 | 2420 | 1154 | 154 | 0 | 54 | 110 | 0 | 0
22:30 | 3067 | 918.5 | 1768.5 | 0 | 2376.5 | 1118 | 154 | 0 | 39.5 | 111 | 0 | 0
23:00 | 3029 | 919 | 1759 | 0 | 2333 | 1082 | 154 | 0 | 25 | 112 | 0 | 0
23:30 | 3081 | 919 | 1771.5 | 0 | 2084 | 1096.5 | 154 | 0 | 25 | 109 | 0 | 0 | Max Temp. in Dhaka |  | 24.7° C | 31.4° C
24:00 | 3133 | 919 | 1784 | 0 | 1835 | 1111 | 154 | 0 | 25 | 106 | 0 | 0
Executive Engineer
Network Operation Division
Page 5 of 7
GAS
Oil
HVDC
COAL
HYDRO
SOLAR
Total Energy Gen 216.066 MKWHr Energy Not Served 0.632 MKWHr Energy Requirement 216.698 MKWHr
Note on W13: Author:

## Generation
g | 2022-11-04
Si No | Unit | 1:00 | 2:00 | 3:00 | 4:00 | 5:00 | 6:00 | 7:00 | 8:00 | 9:00 | 10:00 | 11:00 | 12:00 | 13:00 | 14:00 | 15:00 | 16:00 | 17:00 | 18:00 | 18:30 | 19:00 | 19:30 | 20:00 | 21:00 | 22:00 | 23:00 | 24:00 | KWH
1 | Karnaphuli Hydro PP Unit-1, 2 & 3 | 83 | 83 | 84 | 84 | 84 | 84 | 84 | 84 | 84 | 84 | 82 | 82 | 81 | 81 | 83 | 83 | 84 | 84 |  | 84 | 84 | 84 | 84 | 84 | 84 | 84 | 2035636
2 | Karnaphuli Hydro PP Unit-4 & 5 | 70 | 70 | 70 | 70 | 70 | 70 | 70 | 70 | 70 | 70 | 70 | 70 | 70 | 70 | 70 | 70 | 70 | 70 |  | 70 | 70 | 70 | 70 | 70 | 70 | 70 | 1684000
3 | Chattogram TPP-1
4 | Chattogram TPP-2
5 | Raozan 25 MW PP | 25 | 8 | [8 empty] | 1 | 21 | 25 | 8 | 8 | 8 | 8 | 10 |  | 8 | 8 | 8 | 8 | 0 |  | 0 | 194877
| Teknaf 20MW PP (Solartech) | [5 empty] | 0 | 3 | 11 | 4 | 17 | 16 | 18 | 9 | 16 | 5 | 4 | 0 | [9 empty] | 106920
6 | Sikalbaha 225MW CCPP (Gas) | 151 | 152 | 151 | 152 | 152 | 152 | 152 | 151 | 151 | 152 | 151 | 150 | 151 | 151 | 151 | 152 | 151 | 151 |  | 111 | 111 | 112 | 151 | 152 | 152 | 151 | 3537760
7 | Sikalbaha 225MW CCPP(Oil)
8
9 | Sikalbaha 150MW GTPP
10 | Sikalbaha 150MW GTPP(Oil)
| Dohazari -Kalaish 100 MW Peaking | 15 | 15 | 15 | 15 | 15 | 15 | 15 | 15 | 15 | 15 | 15 | 17 | 17 | 17 | 17 | 17 | 17 | 51 |  | 51 | 51 | 51 | 17 | 17 | 17 | 17 | 494248
12 | Hathazari 100 MW peaking PP | 22 | [11 empty] | 7 | 7 | 7 | 16 | 22 | 30 |  | 23 | 7 | 7 | 7 | 8 | 8 | 8 | 169596
| Sikalbaha 105 MW PP (Baraka Sikalbaha) | 68 | 68 | 68 | 68 | 68 | 68 | 68 | 68 | 57 | 51 | 51 | 51 | 51 | 51 | 51 | 51 | 81 | 105 |  | 105 | 105 | 105 | 105 | 105 | 105 | 68 | 1799854
| Daudkandi 200 MW PP (B.Trac) | [26 empty] | 20352
14 | Titas 50 MW Peaking PP | 45 | [12 empty] | 25 | 34 | 40 | 42 | 42 |  | 0 | [5 empty] | 0 | 271744
15 | 210 MW Siddhirgonj TPP
16 | Siddhirgonj 2*120 MW GTPP
17 | Siddhirganj 335 MW CCPP
18 | Kodda 300 MW PP Unit-2 (Summit) | 258 | 260 | 210 | 145 | 145 | 145 | 95 | 106 | 182 | 195 | 207 | 240 | 268 | 258 | 265 | 243 | 245 | 258 |  | 260 | 275 | 275 | 270 | 275 | 275 | 275 | 5512473
19 | Ashuganj 195MW PP (APSCL-United) | 199 | 199 | 199 | 188 | 195 | 195 | 195 | 160 | 160 | 160 | 160 | 160 | 160 | 160 | 160 | 160 | 160 | 160 |  | 160 | 160 | 160 | 160 | 160 | 168 | 168 | 4148363
20 | Ghorasal TPP (Unit-1&2)
21 | Ghorasal Repowered CCPP:Unit-3 (GT
22 | Ghorasal Repowered CCPP Unit-4
23 | Ghorasal TPP Unit-5 | 180 | 180 | 180 | 180 | 180 | 180 | 180 | 180 | 180 | 180 | 180 | 180 | 180 | 180 | 180 | 180 | 180 | 180 |  | 180 | 180 | 180 | 180 | 180 | 180 | 180 | 4378500
24
25 | Ghorasal 365 MW CCPP Unit-7
26
28 | Ashuganj TPP Unit- 3
29 | Ashuganj TPP Unit- 4
30 | Ashuganj TPP Unit- 5
32 | Ashuganj 50 MW PP | 51 | 51 | 51 | 48 | 48 | 48 | 51 | 51 | 51 | 51 | 51 | 47 | 50 | 50 | 50 | 47 | 50 | 50 |  | 51 | 51 | 51 | 51 | 51 | 51 | 51 | 1169496
33 | Ashuganj 225 MW CCPP | 179 | 177 | 168 | 173 | 175 | 170 | 157 | 172 | 166 | 180 | 194 | 204 | 187 | 202 | 203 | 205 | 208 | 179 |  | 178 | 180 | 180 | 181 | 181 | 182 | 181 | 4461000
34 | Ashuganj 450 MW CCPP(South) | [25 empty] | 0 | 0
| Ashuganj 450 MW CCPP(North) | 280 | 280 | 280 | 280 | 280 | 280 | 315 | 280 | 280 | 280 | 285 | 330 | 320 | 280 | 280 | 295 | 280 | 280 |  | 280 | 280 | 280 | 280 | 280 | 290 | 310 | 7318600
Ashuganj 420 MW CCPP(East)
35 | Ashuganj 55 MW PP (Precision) | 50 | 50 | 50 | 51 | 51 | 51 | 51 | 51 | 51 | 51 | 30 | 30 | 30 | 30 | 30 | 30 | 30 | 30 |  | 30 | 31 | 30 | 30 | 30 | 30 | 46 | 978240
36 | Chandpur 150 MW CCPP | 52 | 50 | 50 | 51 | 50 | 49 | 50 | 50 | 49 | 50 | 50 | 50 | 52 | 51 | 50 | 50 | 50 | 50 |  | 49 | 50 | 50 | 50 | 50 | 51 | 50 | 1182750
37 | Tongi 80 MW GTPP
38 | Haripur GTPP
39 | Haripur 412 MW CCPP | 358 | 359 | 370 | 375 | 378 | 381 | 337 | 380 | 369 | 353 | 363 | 370 | 363 | 336 | 339 | 361 | 361 | 361 |  | 361 | 367 | 366 | 370 | 372 | 365 | 377 | 8890370
40 | Meghnaghat 450 MW CCPP(MPL) | 175 | 180 | 180 | 180 | 185 | 190 | 200 | 190 | 190 | 185 | 180 | 180 | 170 | 180 | 180 | 175 | 175 | 175 |  | 175 | 175 | 175 | 180 | 190 | 200 | 210 | 4213600
41 | Haripur 360MW CCPP(HPL) | 196 | 198 | 197 | 197 | 207 | 205 | 238 | 238 | 234 | 234 | 227 | 220 | 220 | 230 | 230 | 223 | 223 | 223 |  | 227 | 227 | 227 | 226 | 233 | 247 | 246 | 5318000
42 | RPCL 210MW CCPP | 103 | 103 | 105 | 105 | 104 | 105 | 73 | 74 | 75 | 34 | 34 | 34 | 34 | 34 | 34 | 34 | 34 | 33 |  | 50 | 55 | 69 | 99 | 101 | 108 | 109 | 1613760
43 | Sutiakhali 50 MW Solar PP | [6 empty] | 3 | 17 | 35 | 45 | 46 | 49 | 46 | 40 | 27 | 12 | 1 | 0 | [8 empty] | 319440
44 | Fenchugonj CCPP Phase-1 | 30 | 30 | 30 | 30 | 30 | 30 | 30 | 30 | 30 | 30 | 30 | 30 | 30 | 30 | 30 | 30 | 30 | 30 |  | 30 | 30 | 30 | 30 | 30 | 30 | 30 | 715000
45 | Fenchugonj CCPP Phase-2 | 43 | 43 | 43 | 43 | 43 | 43 | 43 | 43 | 43 | 43 | 43 | 43 | 43 | 43 | 43 | 43 | 43 | 43 |  | 43 | 43 | 43 | 43 | 43 | 43 | 43 | 962640
46 | Shajibazar 330 MW CCPP
47 | Shahjibazar GTPP Unit- 8 & 9 | 63 | 63 | 63 | 63 | 63 | 40 | 65 | 65 | 40 | 40 | 63 | 62 | 63 | 40 | 40 | 40 | 40 | 68 |  | 69 | 68 | 67 | 66 | 65 | 65 | 65 | 1357344
48 | Shahjibazar 86MW PP (Shahjibazar) | 40 | [15 empty] | 0 | 81 |  | 81 | 81 | 81 | 81 | 81 | 81 | 81 | 549440
Shahjibazar 100 MW GTPP
49 | Shahjibazar 50MW PP (EPL)
50 | Sylhet 225 MW CCPP | 145 | 145 | 145 | 145 | 145 | 145 | 145 | 145 | 145 | 30 | 55 | 145 | 145 | 145 | 145 | 145 | 145 | 135 |  | 90 | 90 | 90 | 145 | 145 | 145 | 145 | 3189830
51 | Sylhet 20 MW GTPP | 18 | 18 | 19 | 19 | 19 | 19 | 19 | 18 | [14 empty] | 19 | 19 | 19 | 19 | 212000
52 | Sylhet 50MW PP (EPL) | [10 empty] | 10 | 11 | 11 | 11 | 11 | 11 | 11 | 11 |  | 11 | 11 | 11 | 11 | 11 | 11 | 11 | 139740
53 | Sylhet 10MW PP (Desh) | 10 | 10 | 10 | 10 | 10 | 10 | 10 | 10 | 10 | 10 | 10 | 10 | 10 | 10 | 10 | 10 | 10 | 10 |  | 10 | 10 | 10 | 10 | 10 | 10 | 10 | 240480
54 | Hobiganj 11MW PP Cofidence-E
55 | Fenchugonj 51 MW PP (Barakatullah) | [9 empty] | 3 | 7 | 5 | 5 | 5 | 5 | 5 | 5 | 6 |  | 6 | 6 | 6 | 6 | 6 | 6 | 6 | 87600
56 | Shahjahanulla 25 MW PP | 6 | [24 empty] | 0 | 9264
57 | Bibiana-II 341 MW CCPP (Summit) | 290 | 290 | 270 | 260 | 290 | 280 | 290 | 300 | 280 | 285 | 310 | 310 | 290 | 260 | 300 | 270 | 290 | 280 |  | 250 | 280 | 280 | 285 | 270 | 280 | 290 | 6971500
| Bibiyana South 400 MW | 400 | 401 | 401 | 401 | 400 | 320 | 350 | 401 | 320 | 320 | 360 | 394 | 370 | 320 | 360 | 360 | 320 | 373 |  | 350 | 350 | 350 | 388 | 400 | 350 | 400 | 8830100
58 | Nababganj 55 MW PP (Southern power ) | 35 | 35 | 35 | 17 | 35 | 35 | 35 | 35 | 35 | 35 | 35 | 35 | 35 | 35 | 35 | 35 | 35 | 25 |  | 0 | 55 | 55 | 55 | 35 | 35 | 35 | 881931
59 | Tangail Palli Power Gen 22 MW | 8 | 12 | 12 | 12 | 12 | 12 | 12 | [9 empty] | 0 | 5 |  | 6 | 6 | 6 | 12 | 6 | 6 | 6 | 126000
60 | Barabkunda 22 MW PP (Regent)
61 | Narshingdi 22 MW PP (Doreen) | 19 | 19 | 19 | 19 | 19 | 19 | 19 | 19 | 19 |  | 8 | 8 | 19 | 19 | 19 | 19 | 19 | 19 |  | 22 | 22 | 22 | 22 | 22 | 22 | 22 | 410688
62 | Tangail 22 MW PP (Doreen) | 15 | 15 | 15 | 15 | 15 | 15 | 15 | 15 | 15 | 15 | 15 | 15 | 15 | 15 | 15 | 15 | 15 | 15 |  | 15 | 15 | 15 | 16 | 16 | 16 | 16 | 365400
63 | Impoprt (Tripura) | 122 | 118 | 116 | 108 | 112 | 100 | 92 | 90 | 92 | 58 | 92 | 94 | 104 | 102 | 100 | 88 | 92 | 114 |  | 114 | 112 | 110 | 116 | 110 | 112 | 106 | 2476800
64 | Malancha, Ctg. EPZ (United) | 19 | 35 | 35 | 35 | 42 | 42 | 42 | 30 | 30 | 25 | 27 | 27 | 27 | 28 | 28 | 27 | 20 | 26 |  | 29 | 28 | 27 | 28 | 29 | 29 | 29 | 760800
65 | Feni 22MW PP (Doreen)
66 | Feni 11 MW PP (Doreen) | 10 | 10 |  | 10 | 10 | 10 | 10 | 10 | 10 | 10 | 10 | 10 | 10 | 10 | 10 | 10 | 10 | 10 |  | 10 | 10 | 10 | 10 | 10 | 10 | 10 | 251280
67 | Jangalia 33MW PP (Summit) | 33 | 33 | 33 | 33 | 33 | 33 | 33 | 20 | 15 | 8 | 8 | 7 | 7 | 8 | 14 | 25 | 33 | 23 |  | 25 | 33 | 33 | 33 | 33 | 33 | 33 | 597600
68 | Cumilla 25 MW PP (Summit) | 21 | 21 | 21 | 21 | 18 | 16 | 13 | 13 | 13 | 15 | 15 | 15 | 20 | 20 | 20 | 20 | 20 | 16 |  | 20 | 20 | 21 | 21 | 21 | 21 | 21 | 437640
69 | Summit Ashulia | 25 | 25 | 25 | 25 | 25 | 25 | 25 | 25 | 25 | 25 | 25 | 25 | 25 | 25 | 25 | 25 | 25 | 25 |  | 25 | 25 | 25 | 25 | 25 | 25 | 25 | 600000
70 | Summit Madhabdi | 27 | 27 | 27 | 27 | 27 | 27 | 27 | 27 | 26 | 23 | 24 | 24 | 14 | 14 | 15 | 15 | 18 | 18 |  | 23 | 23 | 23 | 26 | 27 | 27 | 27 | 541080
71 | Maona 33 MW PP(Summit) | 33 | 33 | 33 | 33 | 33 | 33 | 33 | 33 | 33 | 33 | 33 | 33 | 33 | 33 | 33 | 33 | 33 | 33 |  | 33 | 33 | 33 | 33 | 33 | 33 | 33 | 830400
72 | Rupganj 33 MW PP(Summit) | 30 | 30 | 30 | 30 | 30 | 32 | 32 | 32 | 30 | 30 | 30 | 29 | 29 | 29 | 29 | 30 | 30 | 30 |  | 29 | 29 | 29 | 29 | 30 | 32 | 32 | 745100
73 | Ghorashal 108MW PP (Regent) | 73 | 73 | 73 | 73 | 73 | 73 | 73 | 73 | 73 | 73 | 73 | 73 | 73 | 73 | 73 | 70 | 70 | 73 |  | 73 | 73 | 73 | 73 | 73 | 73 | 73 | 1711409
| Feni Lanka Power | 17 | 17 | 17 | 17 | 17 | 17 | 17 | 17 | 17 | 17 | 17 | 17 | 17 | 17 | 17 | 17 | 17 | 96 |  | 96 | 52 | 17 | 17 | 17 | 17 | 17 | 571140
| Chowmuhani 113 MW | [21 empty] | 0 | 8 | 9 |  | 0 | 26880
| Manikgonj 162MW PP(MPGL) | 35 | 35 | 35 | 35 | 35 | 35 | 35 | 35 | 35 | 35 | 35 | 35 | 37 | 90 | 90 | 95 | 136 | 162 |  | 162 | 162 | 162 | 162 | 162 | 108 | 35 | 1935360
77 | Siddhirganj 100 PP(Dutch Bangla) | 61 | 62 | 38 | 24 | 24 | 24 | 24 | 24 | 24 | 24 | 34 | 70 | 70 | 70 | 70 | 50 | 8 | 19 |  | 77 | 60 | 74 | 11 | 8 | 8 | 8 | 889920
78 | Gazipur 52 MW PP | 49 | 16 | 16 | 16 | 16 | 16 | 16 | 16 | 16 | 16 | 28 | 41 | 41 | 8 | 8 | 8 | 8 | 16 |  | 24 | 24 | 24 | 24 |  |  | 0 | 465802
79 | Kodda 150MW PP | 48 | 16 | 16 | 16 | 16 | 16 | 16 | 16 | 16 | 16 | 45 | 64 | 132 | 32 | 32 | 32 | 32 | 98 |  | 64 | 48 | 16 | 16 |  |  | 0 | 780480
80 | Jamalpur 95 MW PP(Powerpac)
81 | Jangalia 52 MW PP (Lakdanavi) | 8 | 8 | 8 | 8 | 8 | 8 | 8 | 8 | 8 | 8 | 8 | 8 | 8 | 8 | 8 | 8 | 44 | 43 |  | 43 | 43 | 8 | 8 | 8 | 8 | 8 | 328762
| Gazipur 100 MW PP | 70 | 70 | 50 | 34 | 34 | 34 | 17 | 17 | 17 | 17 | 50 | 70 | 70 | 35 | 35 | 35 | 35 | 50 |  | 88 | 88 | 88 | 88 | 70 | 70 | 70 | 1258512
| Kaptai 7 MW Solar PP | [6 empty] | 1 | 1 | 1 | 1 | 3 | 4 | 1 | 3 | 1 | 0 | [10 empty] | 18000
| Jodiac Power | 36 | 36 | 36 | 36 | 36 | 36 | 17 | 17 | 17 | 17 | 24 | 36 | 36 | 36 | 36 | 17 | 17 | 22 |  | 36 | 36 | 17 | 17 | 17 | 17 | 21 | 707484
| Karnaphuli Power Ltd. | 54 | 54 | 54 | 54 | 54 | 54 | 54 | 54 | 54 | 68 | 72 | 72 | 72 | 71 | 72 | 72 | 85 | 90 |  | 91 | 91 | 91 | 91 | 91 | 91 | 76 | 1732102
82 | Madanganj 102 PP(Summit)
83 | Pagla (DPA )
84 | B.Baria (Aggreko) 85MW
85 | Keraniganj 100 MW PP (Powerpac)
86 | Meghnaghat CCPP ( Summit) | 135 | 135 | 132 | 132 | 130 | 132 | 132 | 134 | 138 | 138 | 138 | 138 | 130 | 138 | 138 | 138 | 138 | 138 |  | 120 | 138 | 138 | 138 | 138 | 138 | 138 | 3209629
87 | Meghnaghat 100 MW(IEL) | 60 | 60 | 19 | [7 empty] | 7 | 47 | 62 | 53 | 33 | 25 | 16 | 20 |  | 60 | 8 | 16 | 8 |  |  | 0 | 487680
| Meghnaghat 104 MW PP (OPCL) | 54 | 54 | 45 | 35 | 35 | 35 | 20 | 17 | 17 | 17 | 35 | 74 | 74 | 74 | 74 | 35 | 35 | 74 |  | 92 | 92 | 74 | 55 | 55 | 55 | 54 | 1223040
88 | Ghorashal 78.5 MW PP(MAX)
90 | Ashuganj 53MW PP (United)
91 | Juldah 100 MW Unit-1 (Acorn) | 22 | 22 | 22 | 22 | 22 | 22 | 22 | 22 | 25 | 22 | 22 | 22 | 22 | 22 | 22 | 33 | 64 | 88 |  | 76 | 66 | 76 | 76 | 88 | 77 | 75 | 941880
92 | Fenchuganj 44MW (Energyprima) | [9 empty] | 2 | 5 | 5 | 5 | 5 | 5 | 5 | 5 | 5 |  | 5 | 5 | 5 | 5 | 5 | 5 | 5 | 88848
93 | Ashuganj 51 MW PP (Midland)
94 | Gagnagar 102 MW PP (Digital Power) | 58 | 58 | 58 | 58 | 58 | 58 | 7 | 7 | 7 | 7 | 7 | 7 | 7 | 7 | 48 | 32 | 32 | 75 |  | 92 | 92 | 92 | 92 | 92 | 92 | 58 | 1096848
95 | Patenga 50MW PP (Baraka) | 32 | 32 | 32 | 32 | 32 | 32 | 12 | 12 | 12 | 12 | 14 | 22 | 25 | 25 | 25 | 25 | 26 | 33 |  | 39 | 39 | 41 | 39 | 39 | 40 | 29 | 678720
96 | Chattogram 108 MW PP (ECPV) | [25 empty] | 0 | 0
97 | katpotti 52 MW | [26 empty] | 0
98 | Bosila 108MW PP(CLC)
99 | Madanganj-55 MW PP(Summit) | 55 | 55 | 55 | 55 | 55 | 55 | 55 | 55 | 55 | 30 | 30 | 40 | 40 | 40 | 40 | 40 | 55 | 55 |  | 55 | 55 | 55 | 55 | 55 | 55 | 47 | 1207955
100 | Manikganj 55 MW PP (Northern) | 35 | 35 | 17 | 17 | 17 | 17 | 17 | 17 | 17 | 17 | 35 | 35 | 35 | 35 | 35 | 35 | 17 | 25 |  | 55 | 55 | 55 | 17 | 17 | 17 | 17 | 654813
101 | Kushiara 163 MW CCPP (KP)
102 | Sarishabari 3 MW Solar Plant | [6 empty] | 0 | 0 | 2 | 2 | 2 | 2 | 2 | 1 | 1 | 1 | 0 | [9 empty] | 12600
103 | Kamalaghat 54 MW PP(Banco Energy) | 17 | 17 | 17 | 17 | 17 | 17 | 17 | 17 | 17 | 17 | 17 | 17 | 17 | 17 | 17 | 17 | 19 | 54 |  | 54 | 54 | 54 | 54 | 54 | 54 | 17 | 659160
104 | Keranigonj 300 MW PP (APR) | [25 empty] | 0 | 44080
105 | Bramhangoan 100 MW PP (Aggreko) | [12 empty] | 25 | 0 | [11 empty] | 0 | 27187
106 | Mymensingh 200 MW PP (United) | 53 | 48 | 48 | 48 | 48 | 48 | 48 | 48 |  | 9 | 46 | 46 | 46 | 48 | 48 | 48 | 48 | 86 |  | 88 | 87 | 88 | 88 | 64 | 64 | 50 | 1250400
112 | Aurahati 100MW PP (Aggreko) | [12 empty] | 50 | 0 | [11 empty] | 0 | 26835
114 | Kodda 149 MW PP Unit-1 (Summit) | 134 | 120 | 105 | 58 | 51 | 51 | 51 | 54 | 85 | 88 | 94 | 97 | 98 | 97 | 97 | 97 | 97 | 108 |  | 135 | 149 | 149 | 149 | 119 | 105 | 100 | 2373408
115 | Juldah 100 MW PP Unit-3 (Acorn) | 25 | 25 | 25 | 25 | 25 | 25 | 25 | 25 | 25 | 25 | 25 | 25 | 25 | 25 | 25 | 25 | 25 | 40 |  | 50 | 50 | 50 | 50 | 50 | 50 | 25 | 734400
116 | Chandpur 200MW (Desh energy) | 51 | 51 | 51 | 51 | 51 | 51 | 51 | 51 | 51 | 51 | 51 | 51 | 51 | 51 | 51 | 51 | 51 | 51 |  | 76 | 100 | 51 | 51 | 51 | 51 | 51 | 1352640
117 | Ashuganj 150MW PP (Midland) | 65 | 66 | 63 | 20 | 20 | 20 | 20 | 20 | 20 | 20 | 23 | 45 | 60 | 62 | 63 | 73 | 76 | 77 |  | 83 | 88 | 50 | 50 | 20 | 20 | 20 | 1219418
118 | Bibiyana-III 400 MW CCPP | 407 | 407 | 407 | 406 | 351 | 327 | 364 | 400 | 329 | 330 | 365 | 410 | 388 | 330 | 408 | 382 | 340 | 410 |  | 365 | 365 | 365 | 407 | 407 | 365 | 407 | 9125000
| Jamalpur 115 MW PP (United) | 49 | 49 | 49 | 49 | 49 | 49 | 49 | 49 | 49 | 49 | 48 | 48 | 48 | 48 | 49 | 49 | 49 | 97 |  | 99 | 99 | 99 | 99 | 99 | 99 | 58 | 1467600
| Anwara 300 MW PP (United) | 70 | 70 | 69 | 69 | 69 | 69 | 69 | 70 | 120 | 124 | 124 | 124 | 124 | 124 | 123 | 123 | 123 | 290 |  | 245 | 245 | 245 | 245 | 124 | 124 | 124 | 3056073
| Juldah unit-2 (Acorn) | 25 | 25 | 25 | 25 | 25 | 25 | 25 | 25 | 25 | 25 | 25 | 25 | 25 | 25 | 25 | 25 | 25 | 40 |  | 50 | 50 | 50 | 50 | 50 | 50 | 25 | 755520
| Anlima Energy Ltd. | 107 | 107 | 107 | 107 | 107 | 107 | 51 | 72 | 34 | 34 | 64 | 90 | 90 | 102 | 107 | 89 | 68 | 76 |  | 107 | 107 | 107 | 107 | 107 | 107 | 107 | 2266964
| Bhairob 54.5 MW | 17 | 17 | 17 | 17 | 17 | 17 | 17 | 17 | 17 | 17 | 17 | 17 | 17 | 17 | 17 | 17 | 17 | 17 |  | 17 | 17 | 17 | 17 | 17 | 17 | 17 | 443520
| Spectra Solar Plant Ltd. | [6 empty] | 4 | 14 | 22 | 18 | 22 | 32 | 31 | 26 | 18 | 9 | 1 | 0 | [8 empty] | 207171
| Chandpur 115(Doreen) | 37 | 46 | 54 | 54 | 54 | 54 | 53 | 54 | 54 | 54 | 54 | 53 | 54 | 54 | 53 | 53 | 86 | 115 |  | 115 | 115 | 115 | 101 | 115 | 115 | 65 | 1678080
| Kanchan Purbachal Power Generation Ltd. | 17 | 17 | 17 | 17 | 17 | 17 | 17 | 17 | 17 | 17 | 17 | 17 | 17 | 17 | 17 | 17 | 17 | 17 |  | 17 | 17 | 17 | 17 | 17 | 17 | 17 | 432720
| Mirsharai 150 MW (Oil) | [25 empty] | 0 | 0
Mirsharai 150 MW (Gas)
120 | Eastern Zone Total | 5978 | 5799 | 5587 | 5345 | 5361 | 5215 | 5081 | 5184 | 5030 | 4842 | 5279 | 5814 | 5921 | 5545 | 5722 | 5560 | 5598 | 6578 |  | 6593 | 6617 | 6436 | 6514 | 6254 | 6133 | 5910 | 139257276
121
122
123 | Khulna 60MW
124 | Khulna 115 MW PP (KPCL-1 & 3)
| Khulna 115 PP MW (KPCL-2) | [12 empty] | 32 | 16 | 16 | 16 | 16 | 49 |  | 49 | 49 | 49 | 49 | 49 | 49 | 14 | 284000
125 | Khulna 330 MW CCPP (GAS)
126 | Khulna 330 MW CCPP (OIL)
127 | Khulna (Aggreeco) 55MW
128 | Faridpur 50 MW Peaking PP | [15 empty] | 0 | 3 | 51 |  | 2 | 0 | [5 empty] | 48000
Khulna 225 MW CCPP
129 | Rupsha 105 MW PP (Orion rupsha) | 70 | 53 | 17 |  |  |  |  | 17 | 17 | 17 |  |  | 11 | 17 | 17 | 17 | 17 | 43 |  | 94 | 94 | 94 | 94 | 94 | 94 | 53 | 961440
130 | Mongla Orion 100 MW Solar PP | [6 empty] | 10 | 32 | 53 | 68 | 77 | 78 | 71 | 57 | 37 | 16 | 2 | 0 | [8 empty] | 505440
131 | Rampal 1320 MW (BIFPCL)
132 | United Payra Power Ltd. | [25 empty] | 0 | 0
133 | Bhola Nutan Biddut BD LTD (GAS) | 193 | 193 | 190 | 170 | 167 | 166 | 170 | 164 | 170 | 170 | 170 | 215 | 205 | 176 | 170 | 155 | 155 | 210 |  | 220 | 220 | 223 | 223 | 222 | 161 | 167 | 4456145
Bhola Nutan Biddut BD LTD (OIL)
| Barisal 110 MW PP (Summit ) | [25 empty] | 0 | 0
Barisal GT PP Unit-1& 2
136 | Barisal 307 MW | 67 | 62 | 61 | 66 | 73 | 81 | 81 | 82 | 98 | 108 | 98 | 97 | 97 | 95 | 108 | 106 | 106 | 130 |  | 129 | 129 | 130 | 129 | 122 | 101 | 100 | 2290909
137 | Bhola 95 MW PP (Aggreko)
| Bhola 225 MW CCPP | 68 | 68 | 54 | 68 | 68 | 68 | 50 | 50 | 50 | 50 | 50 | 50 | 44 | 50 | 50 | 65 | 58 | 49 |  | 49 | 50 | 50 | 47 | 50 | 50 | 30 | 1319000
140 | Bhola 33 MW PP (Venture) | 18 | 17 | 17 | 16 | 16 | 15 | 13 | 14 | 15 | 14 | 14 | 16 | 16 | 16 | 15 | 14 | 14 | 21 |  | 21 | 21 | 22 | 23 | 22 | 22 | 8 | 398300
141 | Noapara 100 MW PP (Bangla Trac) | [25 empty] | 0 | 0
142 | Noapara 40 MW PP (Khanjahan Ali)
143 | Gopalganj 100 MW Peaking PP | [15 empty] | 0 | 20 | 65 |  | 78 | 70 | 72 | 72 | 29 |  |  | 318080
144 | Bheramara GTPP Unit-3
145 | Madhumati 100 MW PP
146 | Bheramara HVDC | 917 | 919 | 918 | 918 | 728 | 727 | 727 | 727 | 728 | 898 | 919 | 918 | 919 | 918 | 919 | 918 | 918 | 918 |  | 918 | 919 | 918 | 918 | 918 | 919 | 919 | 21109818
147 | Bheramara 410 MW CCPP | 195 | 195 | 195 | 200 | 200 | 200 | 205 | 205 | 195 | 195 | 190 | 190 | 190 | 185 | 185 | 185 | 160 | 190 |  | 190 | 190 | 190 | 195 | 195 | 195 | 195 | 4772736
148 | Payra 1320 MW | 680 | 650 | 640 | 620 | 590 | 590 | 600 | 620 | 610 | 640 | 610 | 610 | 670 | 630 | 630 | 610 | 600 | 640 |  | 690 | 690 | 700 | 700 | 700 | 650 | 680 | 17228800
149
150 | Barapukuria TPP Unit-1 | 81 | 81 | 82 | 82 | 81 | 80 | 80 | 80 | 81 | 78 | 80 | 79 | 80 | 80 | 81 | 81 | 81 | 81 |  | 81 | 81 | 81 | 82 | 82 | 81 | 81 | 1926982
151 | Barapukuria TPP Unit-2
152 | Barapukuria 275 MW TPP Unit-3 | 249 | 249 | 250 | 250 | 250 | 250 | 250 | 250 | 250 | 295 | 300 | 285 | 275 | 250 | 250 | 250 | 250 | 250 |  | 250 | 250 | 249 | 250 | 250 | 250 | 250 | 6156700
153 | Baghabari 71 MW GTPP
156 | Baghabari 100 MW GTPP
| Baghabari 50 MW Peaking PP | [16 empty] | 0 | 20 |  | 32 | 0 | [5 empty] | 36768
| Sirajgonj 6.55 MW Solar | [6 empty] | 0 | 2 | 3 | 4 | 5 | 4 | 4 | 4 | 3 | 1 | 0 | [9 empty] | 32160
157 | Sirajgonj 225MW CCPP Unit-1 (Gas) | 170 | 169 | 169 | 170 | 170 | 145 | 143 | 159 | 170 | 167 | 140 | 150 | 164 | 162 | 162 | 162 | 162 | 164 |  | 164 | 163 | 163 | 139 | 156 | 158 | 163 | 4087536
158 | Sirajgonj 225MW CCPP Unit-1(Oil)
Sirajgonj 225 MW CCPP Unit-2 (Gas)
Sirajgonj 225 MW CCPP Unit-2 (Oil)
159 | Sirajgonj 225MW CCPP Unit-3 (Gas)
Sirajgonj 225MW CCPP Unit-3 (Oil)
| Sirajgonj 400 MW CCPP Unit-4 | 260 | 263 | 271 | 277 | 283 | 275 | 258 | 286 | 272 | 256 | 215 | 271 | 253 | 210 | 210 | 240 | 236 | 254 |  | 258 | 260 | 266 | 271 | 278 | 278 | 277 | 6185745
160 | Sirajgonj 400MW CCPP Unit-4 (Oil)
161 | Bera 70 MW Peaking PP | [16 empty] | 0 | 4 |  | 0 | [6 empty] | 3350
162 | Bogra 22 MW PP (GBB) | 21 | 22 | 22 | 22 | 22 | 22 | 22 | 20 | 19 | 16 | 16 | 16 | 16 | 16 | 18 | 21 | 20 | 18 |  | 17 | 20 | 22 | 22 | 20 | 20 | 19 | 454560
163 | Bogura 20 MW PP (Energyprima)
164 | Ullapara 11 MW PP (Summit) | 5 | 5 | 5 | 5 | 5 | 5 | 5 | 5 | 5 | 5 | 5 | 5 | 5 | 5 | 5 | 5 | 5 | 11 |  | 11 | 11 | 11 | 11 | 11 | 11 | 8 | 152874
165 | Amnura 50 MW PP(Sinha)
166 | Katakhali 50 MW PP (Northern) | 34 | 8 | [10 empty] | 34 | 8 | 0 | 0 | 8 | 34 |  | 34 | 0 | [5 empty] | 139405
167 | Katakhali 50 MW Peaking PP | [9 empty] | 1 |  |  | 5 | 13 | 14 | 8 | 8 | 32 |  | 40 | 0 | [5 empty] | 91610
168 | Santahar 50 MW Peaking PP | [16 empty] | 0 | 31 |  | 35 | 0 |  |  |  |  | 0 | 62782
169 | Natore 52 MW PP (Rajlanka) | [16 empty] | 0 | 8 |  | 0 | [5 empty] | 0 | 11376
170 | Chapainawabganj 100 MW Peaking PP | [16 empty] | 0 | 81 |  | 0 | [6 empty] | 81720
171 | Baghabari 200 MW PP (Paramount)
| Bagura 113 MW PP (Confidence)-2 | 35 | 35 | 35 |  |  |  |  | 6 | 35 | 35 |  | 1 | 35 | 35 | 35 | 35 | 35 | 60 |  | 90 | 94 | 94 | 94 | 94 | 94 | 70 | 1027392
172 | Confidence Power Bogura Unit-1 113 MW | 70 | 35 | 35 |  |  |  |  | 55 | 35 | 35 |  | 40 | 90 | 35 | 35 | 35 | 35 | 100 |  | 113 | 113 | 113 | 113 | 113 | 113 | 113 | 1268736
173 | Rangpur 20 MW GTPP
175 | Saidpur 20 MW GTPP
176 | Rangpur 113 MW PP (Confidence) | 42 | 35 | [9 empty] | 25 | 74 | 34 | 34 | 34 | 34 | 98 |  | 100 | 113 | 70 | 70 | 34 | 34 | 10 | 783379
177 | Sympa Solar Power 8MW | [12 empty] | 7 | 7 | 5 | 2 | 1 | 0 | [8 empty] | 16316
178 | Energypac Power Venture Thakurgaon Ltd. | [12 empty] | 72 | 35 | 17 | 0 | 31 | 110 |  | 54 | 37 | 36 | 36 |  |  | 0 | 384576
178 | Intraco Solar 30 MW | [6 empty] | 3 | 11 | 22 | 29 | 32 | 27 | 28 | 25 | 18 | 8 | 1 | 0 | [8 empty] | 212400