## Forecast
[5 empty] | Power Grid Company of Bangladesh Ltd. | [10 empty] | QF-LDC-07
|  |  | Report on forecasted generation & Demand of national grid on | [6 empty] | 2019-05-20 | Monday
|  | Date (day): | 2019-05-20 |  | Monday
| Probable Maximum |  | Generation : |  | (a) At Day Peak Hour : | 14416 | MW |  |  | (b) At Evening Peak Hour : |  | 14651 | MW
Sl. | [6 empty] | Present | Actual Generation |  | Forecasted Available Gen. on |  | Ev. Peak Gen.Shortage |  | Plants under |  | Probable
No. | Name of the Power Station |  | Fuel | Producer | Installed Capacity |  | Capacity | On | 2019-05-19 | 2019-05-20 | during | for Fuel | for plant. S/D | Shut down (date)/ |  | Start up
[8 empty] | Day Peak | Ev. Peak | Day Peak | Ev. Peak | Limitation | M/C Problem | Remarks |  | Date
[5 empty] | Unit No. X Capacity | MW | MW | MW | MW | MW | MW | MW | MW
1 | Ghorasal ST: Unit-1,2 |  | Gas | PDB | 2*55 | 110 | 85 | 74 | 74 | 74 | 74
| Ghorasal GT: Unit-3 |  | Gas | PDB | 1*210 | 210 | 170 | 133 | 210 | 210 | 210 |  |  | On test.
| Ghorasal GT: Unit-4 |  | Gas | PDB | 1*210 | 210 | 180 | 130 | 130 | 130 | 130
| Ghorasal ST: Unit-5 |  | Gas | PDB | 1*210 | 210 | 190 | 0 | 0 | 0 | 0 |  | 190 | Under maint.
2 | Ghorasal ST: Unit-7 |  | Gas | PDB | 1*243+1*122 | 365 | 365 | 375 | 230 | 360 | 360
3 | Ghorashal 78MW (MAX) |  | Gas | QRPP | 2*40 | 78 | 78 | 40 | 74 | 78 | 78
4 | Ghorashal (Regent) |  | Gas | IPP | 34*3.35 | 108 | 108 | 104 | 107 | 106 | 106
5 | Haripur GT: Unit-1, 2 |  | Gas | SBU, PDB | 2*32 | 64 | 40 | 0 | 0 | 0 | 0 | 40 |  | Gas shortage
6 | Haripur 412 MW CCPP |  | Gas | EGCB | 1*273+1*139 | 412 | 412 | 332 | 349 | 412 | 412 |  |  | FGMO
7 | Haripur NEPC 110MW |  | HFO | IPP | 8*15 | 110 | 110 | 0 | 0 | 110 | 110
8 | Haripur Power CCPP 360MW |  | Gas | IPP | 1*235+1*125 | 360 | 360 | 324 | 256 | 360 | 360
9 | Meghnaghat CCPP 450MW |  | Gas | IPP | 2*150+1*150 | 450 | 450 | 400 | 400 | 450 | 450
10 | Meghnaghat (IEL) |  | HFO | QRPP | 12*8.9 | 100 | 100 | 0 | 7 | 100 | 100
11 | Meghnaghat CCPP(Summit) |  | Gas | IPP | 2*110+1*110 | 305 | 305 | 286 | 295 | 335 | 335 |  |  | FGMO
12 | Madanganj 102MW |  | HFO | QRPP | 6*17 | 102 | 100 | 0 | 15 | 100 | 100
13 | Madanganj-55 MW |  | HFO | (IPP) | 3*17.08+1*11.3 | 55 | 55 | 0 | 15 | 55 | 55
14 | Keraniganj (Powerpac) 100MW |  | HFO | QRPP | 8*13.45 | 100 | 100 | 0 | 0 | 100 | 100
15 | Narshingdi (Doreen) |  | Gas | SIPP, REB | 8*2.90 | 22 | 22 | 19 | 0 | 19 | 19
16 | Siddhirgonj ST 210MW |  | Gas | PDB | 1*210 | 210 | 115 | 0 | 0 | 0 | 0 | 115 |  | Gas shortage
17 | Siddhirgonj GT Unit-1& 2 |  | Gas | EGCB | 2*105 | 210 | 210 | 130 | 100 | 200 | 200 | 10 |  | Gas shortage
| Siddhirganj Desh |  | HSD | QRPP | 96*1.2 | 0 | 0 | 0 | 0 | 0 | 0 |  |  | Contract expired
18 | Siddhirganj (Dutch Bangla) |  | HFO | QRPP | 12*8.9 | 100 | 100 | 0 | 0 | 100 | 100
19 | Siddhirganj CCPP-335 MW |  | Gas | EGCB | 1*217 | 217 | 217 | 0 | 0 | 0 | 0 | 217 |  | Gas shortage
0 | Pagla (DPA ) |  | HSD | QRPP | 100*0.5 | 0 | 0 | 0 | 0 | 0 | 0 |  |  | Contract expired
20 | Gagnagar (Orion) |  | HFO | IPP | 12*8.924 | 102 | 102 | 40 | 16 | 102 | 102
21 | Katpotti 51 MW |  | HFO | IPP | 7*7.9 | 51 | 51 | 42 | 48 | 48 | 48
22 | Banco Energy 54MW |  | HFO | IPP | 3*18 | 54 | 54 | 17 | 35 | 54 | 54
23 | Kodda 149MW |  | HFO | BPDB-RPCL | 9*17.06 | 149 | 149 | 0 | 149 | 149 | 149
24 | Northern 55 MW |  | HFO | IPP | 3*19.3 | 55 | 55 | 37 | 56 | 55 | 55
25 | Southern 55MW |  | HFO | IPP | 3*19.3 | 55 | 55 | 50 | 55 | 55 | 55
26 | Bosila 108MW |  | HFO | IPP | 12*8.775+1*3.5 | 108 | 108 | 63 | 57 | 64 | 64 |  | 44 | Engine problem
27 | Summit Power,(Madhabdi+Ashulia) |  | Gas | SIPP,REB | 3*3.67+4*8.73 | 80 | 80 | 47 | 50 | 50 | 50 |  | 30 | Engine problem
28 | Summit Maona |  | Gas | SIPP,REB | 4*8.73 | 33 | 33 | 33 | 33 | 33 | 33
29 | Summit Rupganj |  | Gas | SIPP,REB | 4*8.73 | 33 | 33 | 33 | 33 | 33 | 33
30 | Gazipur (RPCL) |  | HFO | IPP | 6*8.9 | 52 | 52 | 46 | 50 | 50 | 50
31 | Tongi GT |  | Gas | PDB | 1* 105 | 105 | 105 | 0 | 0 | 0 | 0 | 105 |  | Gas shortage
32 | Summit Gazipur -2 |  | HFO | IPP | 18*17.076 | 300 | 300 | 30 | 99 | 300 | 300
33 | APR Energy , Keranigonj |  | HSD | IPP | 256*1.4 | 300 | 300 | 0 | 0 | 300 | 300
34 | Bramhangoan 100 MW (Aggreko) |  | HSD | IPP | 100 | 100 | 100 | 0 | 0 | 100 | 100
35 | Aggreko Aurahati 100MW |  | HSD | IPP | 0.85*23+0.95*91 | 100 | 100 | 0 | 0 | 100 | 100
36 | Summit Gazipur-1 150MW |  | HFO | IPP | 149 | 149 | 149 | 116 | 149 | 149 | 149
| Gazipur 100 MW |  | HFO | RPCL | 100 MW | 0 | 0 | 0 | 0 | 100 | 100
| Dhaka area Total |  |  |  |  | 5934 | 5698 | 2901 | 3092 | 5041 | 5041 | 487 | 264
37 | Chattogram ST-1 (Raozan) |  | Gas | PDB | 1*210 | 210 | 180 | 0 | 20 | 100 | 100 | 80 |  | Gas shortage
| Chittgong ST-2 (Raozan) |  | Gas | PDB | 1*210 | 210 | 180 | 150 | 150 | 150 | 150 | 30 |  | Gas shortage
38 | Raozan 25 MW (RPCL) |  | HFO | IPP | 3*8.9 | 25 | 25 | 8 | 25 | 25 | 25
39 | Teknaf Solartech 20MW |  | Solar | Teknaf Solartech Energy Ltd. | 20 | 20 | 20 | 1.8 | 0 | 20 | 0
40 | Patenga 50MW |  | HFO | IPP | 8*6.98 | 50 | 50 | 17 | 47 | 45 | 45
41 | Kaptai Hydro: Unit-1,2,3,4, 5 |  | Hydro | PDB | 2*40+3*50 | 230 | 230 | 36 | 34 | 37 | 37 |  | 193 | Low water lavel
42 | Sikalbaha ST 60MW |  | Gas | PDB | 1*60 | 60 | 40 | 0 | 0 | 0 | 0 |  | 40 | Under S/D
43 | Sikalbaha 225MW |  | Gas/HSD | PDB | 1*150+1*175 | 225 | 225 | 222 | 231 | 225 | 225
44 | Sikalbaha Peaking GT |  | Gas/HSD | PDB | 1*150 | 150 | 150 | 128 | 143 | 145 | 145
45 | Sikalbaha (Energis) |  | HFO | RPP | 4*12.5+2*11.9+1*3+1*1.5 | 51 | 51 | 16 | 33 | 33 | 33 |  | 18 | Engine problem
| Baraka Sikalbaha PL |  | HFO | IPP | 105 MW | 0 | 0 | 0 | 109 | 0 | 0
46 | Hathazari peaking |  | HFO | PDB | 11*8.9 | 98 | 98 | 0 | 86 | 76 | 76
47 | Dohazari Peaking |  | HFO | PDB | 6*17 | 102 | 102 | 0 | 51 | 85 | 85
48 | Juldah (Acorn) |  | HFO | QRPP | 8*13.45 | 100 | 100 | 10 | 78 | 100 | 100
49 | Juldah 100 MW Unit-3 |  | HFO | IPP | 0 | 100 | 100 | 100 | 100 | 100 | 100
50 | Barabkunda (Regent) |  | Gas | SIPP, PDB | 8*2.90 | 22 | 22 | 11 | 14 | 14 | 14
* | Malancha, Ctg. EPZ (United) |  | Gas |  | 5*8.73+3*9.34 |  | 0 | 6 | 35 | 10 | 35
51 | Chattogram ECPV 108 MW |  | HFO | IPP | 16*7 | 108 | 108 | 53 | 103 | 100 | 100
| Chattogram area Total |  |  |  |  | 1761 | 1681 | 758.8 | 1259 | 1265 | 1270 | 110 | 251
52 | Ashuganj ST: Unit- 3 |  | Gas | APSCL | 1*150 | 150 | 135 | 0 | 0 | 0 | 0 | 135 |  | Gas shortage
| Ashuganj ST: Unit- 4 |  | Gas | APSCL | 1*150 | 150 | 129 | 0 | 0 | 0 | 0 | 129 |  | Gas shortage
| Ashuganj ST: Unit- 5 |  | Gas | APSCL | 1*150 | 150 | 134 | 0 | 0 | 0 | 0 | 134 |  | Gas shortage
53 | Ashuganj CCPP 225 MW |  | Gas | APSCL | 1*142+1*75 | 221 | 221 | 196 | 202 | 221 | 221
54 | Ashuganj CCPP(North) |  | Gas | APSCL | 1*360 | 360 | 360 | 250 | 250 | 260 | 260 |  | 100 | ST under maint
55 | Ashuganj CCPP(South) |  | Gas | APSCL | 1*360 | 360 | 360 | 280 | 280 | 360 | 360
56 | Ashuganj Engines TSK |  | Gas | APSCL | 14*3.968 | 53 | 45 | 33 | 33 | 33 | 33 |  | 12 | Engine problem
57 | Ashuganj (Precision) 55MW |  | Gas | RPP | 15*4 | 55 | 55 | 5 | 5 | 5 | 5 | 50 |  | Gas shortage
58 | Ashuganj (United) 53MW |  | Gas | QRPP | 14*4 | 53 | 53 | 5 | 5 | 5 | 5 | 48 |  | Gas Shortage
59 | Ashuganj 195MW Modular |  | Gas | IPP | 20*9.73+1*16 | 195 | 195 | 63 | 110 | 110 | 110 | 85 |  | Gas shortage
60 | Ashuganj (Midland) 51MW |  | Gas | IPP | 6*9.34 | 51 | 51 | 35 | 35 | 45 | 45 |  | 6 | Engine problem
61 | Midland 150MW |  | HFO | IPP | 23*7.015 | 150 | 150 | 118 | 50 | 150 | 150
62 | B.Baria (Aggreko) 85MW |  | Gas | QRPP | 86*1.10 | 85 | 85 | 0 | 0 | 0 | 0 |  |  | Contract expired
63 | Daudkandi Peaking 52MW |  | HFO | PDB | 6*8.92 | 52 | 52 | 0 | 0 | 0 | 50
64 | Chandpur CCPP |  | Gas | PDB | 1*106+1*57 | 163 | 163 | 100 | 100 | 100 | 100
65 | Chandpur Desh 200MW |  | HFO | IPP | 0 | 200 | 200 | 34 | 200 | 200 | 200
66 | Feni (Doreen) 22MW |  | Gas | SIPP, PDB | 8*2.90 | 22 | 22 | 0 | 16 | 22 | 22
67 | Feni, Mohipal (Doreen) |  | Gas | SIPP, REB | 4*2.90 | 11 | 11 | 8 | 8 | 11 | 11
** | Tripura |  |  | Imported power | 0 | 160 | 160 | 132 | 140 | 150 | 187
68 | Jangalia (Summit) 33MW |  | Gas | SIPP, PDB | 4*8.73 | 33 | 33 | 33 | 33 | 33 | 33
69 | Lakdhanvi 52 MW |  | HFO | IPP | 6*8.92 | 52 | 52 | 25 | 43 | 52 | 52
70 | Summit Cumilla 25MW |  | Gas | SIPP, PDB | 3*3.67+2*6.97 | 25 | 25 | 18 | 12 | 20 | 20
71 | Daudkandi bangla trak |  | HSD | IPP | 154*1.4 | 200 | 200 | 0 | 0 | 200 | 200
| Cumilla Area Total |  |  |  |  | 2951 | 2891 | 1335 | 1522 | 1977 | 2064 | 581 | 118
72 | Mymensingh RPCL 210MW |  | Gas | IPP | 4*35+1*70 | 210 | 202 | 148 | 149 | 150 | 150 | 52 |  | Gas shortage
73 | Tangail (Doreen) 22MW |  | Gas | SIPP, PDB | 8*2.90 | 22 | 22 | 12 | 20 | 22 | 22
74 | Jamalpur 95MW |  | HFO | IPP | 12*8.924 | 95 | 95 | 8 | 95 | 95 | 95
75 | Sarishabari (Solar) |  | Solar | IPP | 1*3 | 3 | 3 | 2.2 | 0 | 2 | 0
76 | United Mymensingh PPL |  | HFO | IPP | 200 | 200 | 200 | 0 | 150 | 200 | 200
77 | United Jamalpur PPL |  | HFO | IPP | 115 MW | 115 | 115 | 40 | 98 | 98 | 98 |  | 17 | Engine problem
| Mymensingh Area Total |  |  |  |  | 645 | 637 | 210.2 | 512 | 567 | 565 | 52 | 0
78 | Fenchugonj CCPP-1 |  | Gas | PDB | 2*32+1*33 | 97 | 70 | 56 | 58 | 60 | 60
79 | Fenchugonj CCPP-2 |  | Gas | PDB | !F71 | 104 | 90 | 59 | 59 | 48 | 48
80 | Kushiara 163 MW CCPP GT |  | Gas | IPP | 1*109+1*54 | 163 | 163 | 163 | 100 | 100 | 163
81 | Shajibazar 330 MW |  | Gas | PDB | 3*110 | 330 | 330 | 312 | 321 | 330 | 330 |  |  | FGMO
82 | Fenchugonj (Barakatullah) 51MW |  | Gas | RPP | 19*2.90 | 51 | 51 | 45 | 53 | 50 | 50
83 | Fenchuganj (EPL) 44MW |  | Gas | RPP | 12*3.3+5*2 | 44 | 44 | 47 | 50 | 44 | 44
84 | Hobiganj 11MW |  | Gas | SIPP, REB | 4*2.90 | 11 | 11 | 0 | 11 | 11 | 11
85 | Shahjibazar GT: Unit- 8, 9 |  | Gas | PDB | 2*35 | 70 | 66 | 61 | 63 | 66 | 66 |  |  | FGMO
86 | Shahjibazar 86MW |  | Gas | RPP | 32*2.90 | 86 | 86 | 84 | 84 | 86 | 86
87 | Shahjibazar (EPL) 50MW |  | Gas | RPP | 27*2.0 | 50 | 50 | 46 | 46 | 46 | 46
88 | Sylhet GT 150 MW |  | Gas | PDB | 1*142 | 142 | 142 | 82 | 90 | 130 | 130
89 | Sylhet GT 20 MW |  | Gas | PDB | 1*20 | 20 | 20 | 19 | 18 | 19 | 19
90 | Sylhet (EPL) 50MW |  | Gas | RPP | 27*2 | 50 | 50 | 39 | 44 | 40 | 40 |  | 10 | Engine problem
91 | Shahjahanulla 25 MW |  | Gas | SIPP, REB | 3*9.34 | 25 | 25 | 24 | 24 | 25 | 25
92 | Summit Bibiana- 2 |  | Gas | IPP | 1*222+1*119 | 341 | 341 | 280 | 260 | 341 | 341 |  |  | FGMO
| Bibiyana-3 285 MW |  | Gas | PDB | 285 MW | 0 | 0 | 220 | 101 | 150 | 150 |  |  | On test
93 | Sylhet (Desh) 10MW |  | Gas | RPP | 6*1.95 | 10 | 10 | 10 | 10 | 10 | 10
| Sylhet Area Total |  |  |  |  | 1594 | 1549 | 1547 | 1392 | 1556 | 1619 | 0 | 10
94 | Bheramara GT-1,2,3 |  | HSD | PDB | 3*20 | 60 | 46 | 0 | 32 | 0 | 32
** | Bheramara (HVDC ) |  | 0 | Imported power | 2*500 | 1000 | 1000 | 931 | 896 | 944 | 944
| Khulna (KPCL-1 & 3) |  | HFO | IPP | 19*6.5 | 0 | 0 | 0 | 0 | 0 | 0 |  |  | Contract expired
95 | Khulna (KPCL-2) |  | HFO | QRPP | 7*17 | 115 | 115 | 16 | 115 | 115 | 115
96 | Faridpur Peaking |  | HFO | PDB | 8*6.89 | 54 | 54 | 0 | 25 | 35 | 35
97 | Khulna CCPP 225MW |  | HSD | NWPGCL | 1*150+1*75 | 230 | 230 | 0 | 0 | 0 | 0 |  |  | Reserve
98 | Gopalganj Peaking |  | HFO | PDB | 16*6.98 | 109 | 109 | 0 | 66 | 50 | 80
99 | Bheramara 360 MW |  | Gas | NWPGCL | 1*278+1*132 | 410 | 410 | 0 | 0 | 0 | 0 |  | 410 | Under maint. |  | 28/05/2019
100 | Noapara (KZA) 40MW |  | HFO | QRPP | 5*8.5 | 40 | 40 | 8 | 40 | 40 | 40
0 | Khulna (Aggreeco) 55MW |  | HSD | QRPP | 71*0.85 | 0 | 0 | 0 | 0 | 0 | 0 |  |  | Contract Expired
101 | Bangla Trak Noapara |  | HSD | IPP | 70*1.4 | 100 | 100 | 0 | 53 | 100 | 100
102 | Labon Chora 105 MW |  | HFO | IPP | 6*18.445 | 105 | 105 | 70 | 105 | 105 | 105
103 | Madhumati Power Plant |  | HFO | IPP | 100 MW | 105 | 105 | 83 | 104 | 108 | 108 |  |  | On Test
| Khulna Area Total |  |  |  |  | 2328 | 2314 | 1108 | 1436 | 1497 | 1559 | 0 | 410
104 | Summit Barisal 110 MW |  | HFO | IPP | 7*17.076 | 110 | 110 | 16 | 110 | 110 | 110
105 | Barisal GT: Unit-1, 2 |  | HSD | PDB | 2*20 | 40 | 30 | 0 | 12 | 0 | 20
106 | Bhola (Venture) 33MW |  | Gas | RPP | 1*34.50 | 33 | 33 | 28 | 39 | 33 | 33
107 | Bhola CCPP 194MW |  | Gas | PDB | 2*63+1*68 | 194 | 194 | 176 | 175 | 176 | 176
108 | Bhola Aggreko 95MW |  | Gas | QRPP | 96*1.10 | 95 | 95 | 92 | 97 | 95 | 95
| Barisal Area Total |  |  |  |  | 472 | 462 | 312 | 433 | 414 | 434 | 0 | 0
109 | Baghabari GT 71MW |  | Gas | PDB | 1*71 | 71 | 71 | 55 | 60 | 60 | 60
| Baghabari GT 100MW |  | Gas | PDB | 1*100 | 100 | 100 | 0 | 0 | 0 | 0
110 | Baghabari Peaking 50MW |  | HFO | PDB | 6*8.9 | 52 | 52 | 0 | 50 | 50 | 50
111 | Bera Peaking |  | HFO | PDB | 9*8.29 | 71 | 71 | 0 | 33 | 35 | 35
112 | Amnura 50MW |  | HFO | QRPP | 7*7.79 | 50 | 50 | 12 | 50 | 50 | 50
113 | Katakhali (Northern) |  | HFO | QRPP | 6*8.9 | 50 | 50 | 0 | 8 | 50 | 50
114 | Katakhali Peaking |  | HFO | PDB | 6*8.7 | 50 | 50 | 0 | 0 | 44 | 44
115 | Sirajgonj Unit-1 225MW |  | Gas/HSD | NWPGCL | 1*150+1*75 | 210 | 210 | 199 | 196 | 200 | 200 |  |  | FGMO
116 | Sirajgonj Unit-2 225MW |  | Gas/HSD | NWPGCL | 1*150+1*75 | 220 | 220 | 194 | 202 | 200 | 200 |  |  | FGMO
117 | Sirajgonj Unit-3 225MW |  | Gas/HSD | NWPGCL | 1*141 | 220 | 220 | 196 | 206 | 220 | 220 |  |  | FGMO
118 | Sirajgonj Unit-4 414 MW(Gas) |  | Gas | SNWPGCL | 1*282+1*132 | 414 | 414 | 414 | 250 | 414 | 414
119 | Santahar Peaking |  | HFO | PDB | 6*8.7 | 50 | 50 | 6 | 43 | 40 | 40
120 | Bogra (GBB) |  | Gas | RPP | 6*4 | 22 | 22 | 22 | 22 | 22 | 22
121 | Bogra (EPL) |  | Gas | RPP | 5*3.3+5*2 | 20 | 10 | 8 | 10 | 14 | 14
122 | Ullapara (Summit) |  | Gas | SIPP, REB | 4*2.90 | 11 | 11 | 8 | 11 | 11 | 11
123 | Rajlanka 52 MW |  | HFO | IPP | 52 | 52 | 52 | 0 | 41 | 52 | 52
124 | Chapainawabganj-100 MW |  | HFO | PDB | 104 | 104 | 104 | 30 | 90 | 95 | 95
125 | Paramount Baghabari |  | HSD | IPP | 200 MW | 200 | 200 | 0 | 0 | 200 | 200
126 | Confidence CPBL-2 |  | HFO | IPP | 113 MW | 113 | 113 | 90 | 35 | 108 | 108
| Rajshahi Area Total |  |  |  |  | 2080 | 2070 | 1234 | 1307 | 1865 | 1865 | 0 | 0
127 | Barapukuria Unit-1 |  | Coal | PDB | 1*125 | 125 | 85 | 0 | 0 | 0 | 0 |  | 85 | Under overhauling
| Barapukuria Unit-2 |  | Coal | PDB | 1*125 | 125 | 85 | 65 | 63 | 0 | 0 |  |  | Under maint.
128 | Barapukuria Unit-3 |  | Coal | PDB | 1*275 | 274 | 274 | 199 | 199 | 199 | 199 | 75
129 | Rangpur GT |  | HSD | PDB | 1*20 | 20 | 20 | 0 | 17 | 17 | 17
130 | Saidpur GT |  | HSD | PDB | 1*20 | 20 | 20 | 0 | 12 | 18 | 18
| Rangpur Area Total |  |  |  |  | 564 | 484 | 264 | 291 | 234 | 234 | 75 | 85
| Total |  |  |  |  | 18329 | 17786 | 9670 | 11244 | 14416 | 14651 | 1305 | 1138
| Usable load at Substation end after deducting Auxiliary use & Transmission loss | [6 empty] | 9313.9541 | 10830 | 13885.2081 | 14111.5555
A. |  | 2019-05-19 | (Yesterday) |  |  |  |  | Sunday
1 | Highest Generation : |  |  | 11260 | MW at | 22:00 | hrs | 11 Evening Peak Hour : | [5 empty] | 21:00 | hrs.
2 | Minimum Generation : |  |  | 8042.5 | MW at | 7:00 | hrs | 12 Max. Demand (Generation end) at evening peak hour : | [5 empty] | 11244 | MW
3 | Day peak Generation : |  |  | 9670 | MW at | 12:00 | hrs | 13 Max. Demand (Substation end) at evening peak hour : | [5 empty] | 10830 | MW
4 | Evening peak Generation : |  |  | 11244 | MW at | 21:00 | hrs | 14 Load Shed (Substation end) at evening peak hour : | [5 empty] | 0 | MW
5 | Total Energy Generation : |  | 237.5598 | MKWHr | By Solar | 0.070595 | MKWHr | 15. Area wise Demand (S/S end), Supply (S/S end) & | [5 empty] | 16 Hourly Load Shed during
| By Gas: | 157.9187 | MKWHr |  | By Oil: | 47.2262 | MKWHr | Load Shed (S/S end) at Evening peak hour in MW : | [5 empty] | Evening Peak hours :
| By Coal: | 6.4467 | MKWHr |  | By Hydro: | 0.77478 | MKWHr | Area | Demand | Supply |  | Loadshed |  | Time |  | Loadshed
6 | Generation Shortfall : |  | For Fuel Limitation = |  |  | 1305 | MW | Dhaka | 3949 | 3949 |  | 0
|  |  | For Plants S/D or M/C prob = |  |  | 1138 | MW | Chittagong | 1174 | 1174 |  | 0 |  | 18:00 |  | 0
|  |  | Total = |  |  | 2443 | MW | Khulna | 1411 | 1411 |  | 0 |  | 18:30 |  | 0
7 | Total Gas Supplied : |  |  | 1429.73 | MMCFD |  |  | Rajshahi | 1162 | 1162 |  | 0 |  | 19:00 |  | 0
8 | Fuel Cost : | i) Gas : | Taka | 108565866.71 | ii) Oil : | Taka | 353421703.33 | Comilla | 997 | 997 |  | 0 |  | 19:30 |  | 0
|  | iii) Coal : | Taka | 28411415.93 | Total | Taka | 490398985.97 | Mymensingh | 691 | 691 |  | 0 |  | 20:00 |  | 0
9 | Power flow through E-W Interconnectors : |  |  |  | i) Energy | 1.73 | MKWHr. | Sylhet | 473 | 473 |  | 0 |  | 21:00 |  | 0
| ii) During Peak Demand : |  |  | -260 | MW (E to W) at | 21:00 | hrs | Barisal | 318 | 318 |  | 0 |  | 22:00 |  | 0
| iii) Maximum : |  |  | -340 | MW at | 15:00 | hrs | Rangpur | 655 | 655 |  | 0 |  | 23:00 |  | 0
10 | Maximum Temperature in Dhaka was |  |  |  | 36° C |  |  | Total | 10830 | 10830 |  | 0
B. |  | 2019-05-20 | (Today) |  |  |  | Monday |  |  | Probable max. temperature in Dhaka |  |  | 36.3° C
Forecast
1 | Maximum Demand* Evening (Generation end) |  |  |  | 12200 | MW |  | 6 Total Load Shed forecast (Substation end) : |  |  |  |  | 0 | MW
2 | Maximum Generation (Generation end) |  |  |  | 14651 | MW |  | 7 Area wise Load Shed forecast (Substation end) :
3 | Maximum Demand* Day (Generation end) |  |  |  | 10100 | MW
4 | Reserve(Generation end) |  |  |  | 2451 | MW |  | Dhaka | Chittagong | Khulna | Rajshahi | Comilla | Mymensingh | Sylhet | Barisal | Rangpur
5 | Total Energy Generation |  |  |  | 257.3917 | MKWHr |  | MW | MW | MW | MW | MW | MW | MW | MW | MW
6 | Actual Minimum Generation up to 8:00 hrs. |  |  |  | 8223.6 | MW at | 7:00 | 0 | 0 | 0 | 0 | 0 | 0 | 0 | 0 | 0
* Import Through HVDC C/B Interconnector : |  |  |  |  | i) Energy | 21.904 | MKWHr. | ii) HVDC Flow at Peak Time |  | 896 | MW at | 21:00 | hrs.
* Import Through Comilla C/B Interconnector : |  |  |  |  | i) Energy | 3.2189 | MKWHr. | iii) Maximum HVDC Flow : |  | 931 | MW at | 8:00 | hrs.
*Cost for HVDC, Tripura & Solar energy is not usually included in the total fuel cost.
Water Level of Kaptai Lake at 06:00 hr (ft): |  |  |  |  | (a) Yesterday : | 72.85 |  | (b) Today: | 72.58 |  | (c) Rule Curve: |  | 78.39
.
** Wapda control unable to give gas reading.
|  |  |  | Sub Divisional Engineer | [6 empty] | Executive Engineer
|  |  |  | Network Operation Division | [6 empty] | Network Operation Division

## YesterdayGen
2019-05-19
Plant Name | Ghorasal ST: Unit-1,2 | Ghorasal GT: Unit-3 | Ghorasal GT: Unit-4 | Ghorasal ST: Unit-5 | Ghorasal ST: Unit-7 | Ghorashal (Regent) | Ghorashal 78MW (MAX) | Haripur 412 MW CCPP | Haripur Power CCPP 360MW | Haripur NEPC 110MW | Haripur GT: Unit-1, 2 | Meghnaghat CCPP 450MW | Meghnaghat CCPP(Summit) | Meghnaghat (IEL) | Madanganj 102MW | Madanganj-55 MW | Siddhirganj CCPP-335 MW | Siddhirgonj ST 210MW | Siddhirgonj GT Unit-1& 2 | Siddhirganj Desh | Siddhirganj (Dutch Bangla) | Gagnagar (Orion) | Kodda 149MW | Keraniganj (Powerpac) 100MW | Bosila 108MW | Pagla (DPA ) | Katpotti 51 MW | Banco Energy 54MW | Northern 55 MW | Southern 55MW | Narshingdi (Doreen) | Summit Ashulia | Summit Madhabdi | Summit Maona | Summit Rupganj | Gazipur (RPCL) | Tongi GT | Kaptai Unit-1, 2 & 3 | Kaptai Unit-4 & 5 | Chattogram ST-1 (Raozan) | Chittgong ST-2 (Raozan) | Raozan 25 MW (RPCL) | Sikalbaha 225MW (Gas) | Sikalbaha 225MW (Oil) | Sikalbaha GT 150MW (Gas) | Sikalbaha GT 150MW (Oil) | Sikalbaha ST 60MW | Sikalbaha (Energis) | Hathazari peaking | Dohazari Peaking | Juldah (Acorn) | Chattogram ECPV 108 MW | Patenga 50MW | Barabkunda (Regent) | Malancha, Ctg. EPZ (United) | Ashuganj ST: Unit- 3 | Ashuganj ST: Unit- 4 | Ashuganj ST: Unit- 5 | Ashuganj CCPP(North) | Ashuganj CCPP(South) | Ashuganj CCPP 225 MW | Ashuganj 195MW Modular | Chandpur CCPP | Ashuganj Engines TSK | Ashuganj (Precision) 55MW | Ashuganj (United) 53MW | Ashuganj (Midland) 51MW | B.Baria (Aggreko) 85MW | Daudkandi Peaking 52MW | Lakdhanvi 52 MW | Feni (Doreen) 22MW | Feni, Mohipal (Doreen) | Jangalia (Summit) 33MW | Summit Cumilla 25MW | Tripura | Mymensingh RPCL 210MW | Jamalpur 95MW | Tangail (Doreen) 22MW | Sarishabari (Solar) | Fenchugonj CCPP-1 | Fenchugonj CCPP-2 | Fenchugonj (Barakatullah) 51MW | Fenchuganj (EPL) 44MW | Kushiara 163 MW CCPP GT | Shajibazar 330 MW | Shahjibazar GT: Unit- 8, 9 | Shahjibazar 86MW | Shahjibazar (EPL) 50MW | Sylhet GT 150 MW | Sylhet GT 20 MW | Sylhet (EPL) 50MW | Sylhet (Desh) 10MW | Summit Bibiana- 2 | Shahjahanulla 25 MW | Hobiganj 11MW | Daudkandi bangla trak | Summit Gazipur -2 | APR Energy , Keranigonj | Bramhangoan 100 MW (Aggreko) | United Mymensingh PPL | Aggreko Aurahati 100MW | Summit Gazipur-1 150MW | Teknaf Solartech 20MW | Juldah 100 MW Unit-3 | Chandpur Desh 200MW | Midland 150MW | Bibiyana-3 285 MW | United Jamalpur PPL | Gazipur 100 MW | Baraka Sikalbaha PL | EasternBlank | Bheramara (HVDC ) | Bheramara GT-1,2,3 | Bheramara 360 MW | Khulna (KPCL-1 & 3) | Khulna (KPCL-2) | Khulna CCPP 225MW | Khulna 60MW | Khulna (Aggreeco) 55MW | Faridpur Peaking | Gopalganj Peaking | Noapara (KZA) 40MW | Bhola CCPP 194MW | Bhola (Venture) 33MW | Summit Barisal 110 MW | Barisal GT: Unit-1, 2 | Baghabari GT 100MW | Baghabari GT 71MW | Baghabari Peaking 50MW | Bera Peaking | Chapainawabganj-100 MW | Amnura 50MW | Katakhali (Northern) | Katakhali Peaking | Rajlanka 52 MW | Santahar Peaking | Bogra (GBB) | Bogra (EPL) | Ullapara (Summit) | Barapukuria Unit-1 | Barapukuria Unit-2 | Barapukuria Unit-3 | Rangpur GT | Saidpur GT | Sirajgonj Unit-1 225MW (Gas) | Sirajgonj Unit-1 225MW (Oil) | Sirajgonj Unit-2 225MW (Gas) | Sirajgonj Unit-2 225MW (Oil) | Bhola Aggreko 95MW | Bangla Trak Noapara | Sirajgonj Unit-3 225 MW(Gas) | Sirajgonj Unit-3 225 MW(Oil) | Sirajgonj Unit-4 414 MW(Gas) | Labon Chora 105 MW | Paramount Baghabari | Confidence CPBL-2 | Madhumati Power Plant | WesternBlank | Eastern Grid Total | Western Grid Total | Total (MW) | Gas (Public) | HVDC | Gas (Private) | Oil (Private) | Coal | Hydro | Oil (Public) | Tripura | Solar | Shortage | Water Level
1:00 | 74 | 169 | 130 | 0 | 360 | 108 | 0 | 326 | 354 | 0 | 0 | 400 | 260 | 0 | 0 | 0 | 0 | 0 | 130 | 0 | 0 | 0 | 0 | 0 | 66 | 0 | 48 | 17 | 18 | 55 | 0 | 25 | 28 | 33 | 33 | 49 | 0 | 36 | 0 | 0 | 150 | 25 | 229 | 0 | 128 | 0 | 0 | 16 | 0 | 34 | 60 | 103 | 46 | 14 | 38 | 0 | 0 | 0 | 255 | 320 | 182 | 63 | 100 | 33 | 30 | 5 | 45 | 0 | 0 | 25 | 0 | 11 | 33 | 20 | 146 | 154 | 8 | 20 | 0 | 58 | 48 | 50 | 50 | 100 | 316 | 66 | 87 | 46 | 76 | 19 | 42 | 10 | 240 | 24 | 8 | 0 | 0 | 0 | 0 | 0 | 0 | 35 | 0 | 100 | 197 | 0 | 302 | 18 | 0 | 0 |  | 930 | 0 | 0 | 0 | 100 | 0 | 0 | 0 | 25 | 50 | 40 | 176 | 36 | 80 | 0 | 0 | 60 | 0 | 0 | 93 | 24 | 16 | 0 | 24 | 41 | 22 | 11 | 11 | 0 | 66 | 199 | 17 | 16 | 182 | 0 | 184 | 0 | 95 | 100 | 189 | 0 | 320 | 105 | 0 | 0 | 104 |  | 6904 | 3316 | 10220 | 4676 | 930 | 2152 | 1739 | 265 | 36 | 276 | 146 | 0 | 0 | 72.87
2:00 | 74 | 169 | 130 | 0 | 360 | 104 | 0 | 327 | 304 | 0 | 0 | 400 | 270 | 0 | 0 | 0 | 0 | 0 | 130 | 0 | 0 | 0 | 0 | 0 | 66 | 0 | 48 | 17 | 18 | 35 | 0 | 25 | 28 | 33 | 33 | 49 | 0 | 34 | 0 | 0 | 150 | 25 | 230 | 0 | 130 | 0 | 0 | 16 | 0 | 34 | 60 | 103 | 46 | 14 | 39 | 0 | 0 | 0 | 255 | 300 | 182 | 63 | 100 | 33 | 30 | 5 | 45 | 0 | 0 | 25 | 0 | 11 | 33 | 20 | 152 | 156 | 8 | 20 | 0 | 58 | 48 | 11 | 10 | 100 | 310 | 59 | 87 | 45 | 73 | 19 | 42 | 10 | 255 | 24 | 8 | 0 | 0 | 0 | 0 | 0 | 0 | 35 | 0 | 100 | 183 | 0 | 302 | 18 | 0 | 0 |  | 924 | 0 | 0 | 0 | 83 | 0 | 0 | 0 | 25 | 50 | 40 | 175 | 37 | 64 | 0 | 0 | 60 | 0 | 0 | 60 | 24 | 16 | 0 | 24 | 6 | 22 | 11 | 11 | 0 | 56 | 199 | 0 | 0 | 181 | 0 | 184 | 0 | 96 | 100 | 187 | 0 | 301 | 105 | 0 | 0 | 104 |  | 6736 | 3145 | 9881 | 4642 | 924 | 2017 | 1682 | 255 | 34 | 175 | 152 | 0 | 0 | 72.87
3:00 | 74 | 169 | 130 | 0 | 360 | 104 | 0 | 330 | 304 | 0 | 0 | 400 | 290 | 0 | 0 | 0 | 0 | 0 | 129 | 0 | 0 | 0 | 0 | 0 | 0 | 0 | 48 | 17 | 18 | 35 | 0 | 25 | 18 | 33 | 33 | 49 | 0 | 33 | 0 | 0 | 150 | 25 | 230 | 0 | 130 | 0 | 0 | 16 | 0 | 34 | 60 | 103 | 46 | 14 | 38 | 0 | 0 | 0 | 255 | 300 | 190 | 63 | 100 | 33 | 30 | 5 | 10 | 0 | 0 | 8 | 0 | 11 | 33 | 20 | 152 | 155 | 0 | 0 | 0 | 58 | 48 | 11 | 10 | 100 | 312 | 66 | 10 | 10 | 84 | 19 | 16 | 10 | 265 | 16 | 0 | 0 | 0 | 0 | 0 | 0 | 0 | 35 | 0 | 100 | 165 | 0 | 308 | 8 | 0 | 0 |  | 924 | 0 | 0 | 0 | 83 | 0 | 0 | 0 | 25 | 50 | 40 | 176 | 39 | 64 | 0 | 0 | 60 | 0 | 0 | 60 | 24 | 16 | 0 | 24 | 6 | 22 | 11 | 11 | 0 | 55 | 199 | 0 | 0 | 187 | 0 | 190 | 0 | 96 | 100 | 203 | 0 | 300 | 105 | 0 | 0 | 104 |  | 6461 | 3174 | 9635 | 4660 | 924 | 1854 | 1583 | 254 | 33 | 175 | 152 | 0 | 0 | 72.86
4:00 | 74 | 169 | 130 | 0 | 360 | 104 | 0 | 326 | 304 | 0 | 0 | 400 | 250 | 0 | 0 | 0 | 0 | 0 | 130 | 0 | 0 | 0 | 0 | 0 | 0 | 0 | 48 | 17 | 18 | 35 | 0 | 25 | 18 | 33 | 33 | 49 | 0 | 33 | 0 | 0 | 150 | 25 | 231 | 0 | 130 | 0 | 0 | 16 | 0 | 17 | 60 | 103 | 46 | 14 | 39 | 0 | 0 | 0 | 255 | 300 | 182 | 63 | 100 | 33 | 30 | 5 | 10 | 0 | 0 | 8 | 0 | 11 | 33 | 20 | 144 | 157 | 0 | 0 | 0 | 58 | 48 | 11 | 10 | 100 | 314 | 66 | 10 | 10 | 75 | 19 | 16 | 10 | 270 | 16 | 0 | 0 | 0 | 0 | 0 | 0 | 0 | 20 | 0 | 100 | 140 | 0 | 310 | 8 | 0 | 0 |  | 924 | 0 | 0 | 0 | 83 | 0 | 0 | 0 | 25 | 8 | 40 | 175 | 39 | 64 | 0 | 0 | 60 | 0 | 0 | 60 | 24 | 16 | 0 | 24 | 6 | 22 | 11 | 11 | 0 | 68 | 199 | 0 | 0 | 184 | 0 | 188 | 0 | 96 | 100 | 190 | 0 | 300 | 105 | 0 | 0 | 104 |  | 6349 | 3126 | 9475 | 4628 | 924 | 1860 | 1503 | 267 | 33 | 116 | 144 | 0 | 0 | 72.86
5:00 | 74 | 134 | 130 | 0 | 300 | 12 | 0 | 325 | 304 | 0 | 0 | 360 | 245 | 0 | 0 | 0 | 0 | 0 | 120 | 0 | 0 | 0 | 0 | 0 | 0 | 0 | 24 | 17 | 18 | 17 | 19 | 25 | 22 | 33 | 33 | 49 | 0 | 34 | 0 | 0 | 150 | 25 | 231 | 0 | 130 | 0 | 0 | 16 | 0 | 0 | 10 | 103 | 46 | 14 | 39 | 0 | 0 | 0 | 220 | 300 | 182 | 63 | 100 | 33 | 30 | 5 | 10 | 0 | 0 | 8 | 0 | 11 | 33 | 20 | 126 | 157 | 0 | 0 | 0 | 58 | 48 | 11 | 10 | 100 | 312 | 40 | 10 | 10 | 75 | 19 | 11 | 10 | 250 | 24 | 0 | 0 | 0 | 0 | 0 | 0 | 0 | 15 | 0 | 100 | 109 | 0 | 251 | 8 | 0 | 0 |  | 924 | 0 | 0 | 0 | 83 | 0 | 0 | 0 | 0 | 0 | 40 | 175 | 34 | 16 | 0 | 0 | 60 | 0 | 0 | 60 | 12 | 0 | 0 | 8 | 6 | 22 | 11 | 11 | 0 | 68 | 199 | 0 | 0 | 180 | 0 | 184 | 0 | 95 | 0 | 186 | 0 | 301 | 105 | 0 | 0 | 104 |  | 5828 | 2884 | 8712 | 4419 | 924 | 1698 | 1178 | 267 | 34 | 66 | 126 | 0 | 0 | 72.85
6:00 | 74 | 134 | 130 | 0 | 300 | 12 | 0 | 327 | 273 | 0 | 0 | 360 | 290 | 0 | 0 | 0 | 0 | 0 | 80 | 0 | 0 | 0 | 0 | 0 | 0 | 0 | 24 | 17 | 18 | 17 | 19 | 25 | 22 | 33 | 33 | 49 | 0 | 34 | 0 | 0 | 150 | 8 | 231 | 0 | 130 | 0 | 0 | 16 | 0 | 0 | 10 | 58 | 37 | 14 | 28 | 0 | 0 | 0 | 220 | 270 | 200 | 63 | 100 | 10 | 5 | 5 | 10 | 0 | 0 | 0 | 0 | 11 | 33 | 20 | 120 | 124 | 0 | 0 | 0 | 58 | 48 | 11 | 10 | 100 | 311 | 40 | 10 | 10 | 85 | 19 | 11 | 0 | 250 | 24 | 0 | 0 | 0 | 0 | 0 | 0 | 0 | 15 | 1.1 | 50 | 72 | 0 | 180 | 0 | 0 | 0 |  | 924 | 0 | 0 | 0 | 32 | 0 | 0 | 0 | 0 | 0 | 24 | 175 | 30 | 16 | 0 | 0 | 60 | 0 | 0 | 37 | 12 | 0 | 0 | 0 | 6 | 22 | 11 | 11 | 0 | 67 | 199 | 0 | 0 | 175 | 0 | 173 | 0 | 96 | 0 | 180 | 0 | 260 | 70 | 0 | 0 | 104 |  | 5449.1 | 2684 | 8133.1 | 4229 | 924 | 1577 | 939 | 266 | 34 | 43 | 120 | 1.1 | 0 | 72.85
7:00 | 74 | 134 | 130 | 0 | 300 | 12 | 0 | 334 | 274 | 0 | 0 | 360 | 290 | 0 | 0 | 0 | 0 | 0 | 80 | 0 | 0 | 0 | 0 | 0 | 0 | 0 | 24 | 17 | 18 | 17 | 19 | 25 | 22 | 33 | 33 | 50 | 0 | 34 | 0 | 0 | 150 | 8 | 231 | 0 | 134 | 0 | 0 | 16 | 0 | 0 | 10 | 52 | 19 | 14 | 20 | 0 | 0 | 0 | 220 | 270 | 200 | 63 | 100 | 10 | 5 | 5 | 10 | 0 | 0 | 0 | 0 | 8 | 33 | 20 | 114 | 124 | 0 | 0 | 0.5 | 58 | 48 | 11 | 10 | 100 | 318 | 66 | 10 | 10 | 82 | 19 | 12 | 0 | 280 | 24 | 0 | 0 | 0 | 0 | 0 | 0 | 0 | 17 | 5 | 50 | 34 | 0 | 180 | 0 | 0 | 0 |  | 924 | 0 | 0 | 0 | 16 | 0 | 0 | 0 | 0 | 0 | 8 | 175 | 24 | 16 | 0 | 0 | 60 | 0 | 0 | 37 | 12 | 0 | 0 | 0 | 6 | 22 | 11 | 0 | 0 | 67 | 199 | 0 | 0 | 165 | 0 | 156 | 0 | 97 | 0 | 164 | 0 | 260 | 70 | 0 | 0 | 103 |  | 5450.5 | 2592 | 8042.5 | 4213 | 924 | 1596 | 847 | 266 | 34 | 43 | 114 | 5.5 | 0 | 72.84
8:00 | 74 | 134 | 130 | 0 | 300 | 12 | 0 | 359 | 303 | 0 | 0 | 360 | 300 | 0 | 0 | 0 | 0 | 0 | 80 | 0 | 0 | 0 | 0 | 0 | 0 | 0 | 24 | 17 | 18 | 17 | 0 | 25 | 22 | 33 | 33 | 46 | 0 | 35 | 0 | 0 | 150 | 8 | 231 | 0 | 139 | 0 | 0 | 16 | 0 | 0 | 10 | 52 | 18 | 14 | 8 | 0 | 0 | 0 | 220 | 270 | 199 | 63 | 100 | 10 | 5 | 5 | 10 | 0 | 0 | 0 | 0 | 8 | 33 | 20 | 114 | 122 | 0 | 0 | 1 | 60 | 48 | 11 | 10 | 100 | 330 | 65 | 10 | 10 | 83 | 19 | 12 | 0 | 290 | 24 | 0 | 0 | 0 | 0 | 0 | 0 | 0 | 23 | 6.3 | 75 | 34 | 0 | 181 | 0 | 0 | 0 |  | 931 | 0 | 0 | 0 | 16 | 0 | 0 | 0 | 0 | 0 | 8 | 176 | 23 | 16 | 0 | 0 | 60 | 0 | 0 | 30 | 12 | 0 | 0 | 0 | 6 | 22 | 11 | 8 | 0 | 67 | 199 | 0 | 0 | 174 | 0 | 167 | 0 | 95 | 0 | 174 | 0 | 260 | 70 | 0 | 0 | 86 |  | 5539.3 | 2611 | 8150.3 | 4275 | 931 | 1620 | 866 | 266 | 35 | 36 | 114 | 7.3 | 0 | 72.84
9:00 | 74 | 134 | 130 | 0 | 300 | 12 | 15 | 340 | 284 | 0 | 0 | 340 | 290 | 0 | 0 | 0 | 0 | 0 | 100 | 0 | 0 | 7 | 0 | 0 | 61 | 0 | 24 | 17 | 18 | 17 | 19 | 25 | 23 | 33 | 33 | 50 | 0 | 36 | 0 | 0 | 150 | 8 | 229 | 0 | 140 | 0 | 0 | 16 | 0 | 0 | 10 | 52 | 0 | 14 | 9 | 0 | 0 | 0 | 250 | 250 | 198 | 63 | 100 | 10 | 5 | 5 | 10 | 0 | 0 | 0 | 0 | 8 | 33 | 20 | 118 | 150 | 0 | 10 | 1.1 | 60 | 59 | 42 | 30 | 100 | 316 | 64 | 50 | 46 | 90 | 19 | 40 | 0 | 280 | 24 | 0 | 0 | 0 | 0 | 0 | 0 | 0 | 71 | 0 | 100 | 34 | 0 | 181 | 0 | 0 | 0 |  | 930 | 0 | 0 | 0 | 16 | 0 | 0 | 0 | 0 | 0 | 8 | 176 | 19 | 16 | 0 | 0 | 60 | 0 | 0 | 30 | 12 | 0 | 0 | 0 | 6 | 22 | 11 | 8 | 0 | 67 | 199 | 0 | 0 | 167 | 0 | 195 | 0 | 94 | 0 | 166 | 0 | 260 | 70 | 0 | 18 | 86 |  | 5847.1 | 2636 | 8483.1 | 4358 | 930 | 1737 | 1001 | 266 | 36 | 36 | 118 | 1.1 | 0 | 72.83
10:00 | 74 | 134 | 130 | 0 | 300 | 52 | 40 | 360 | 283 | 0 | 0 | 370 | 285 | 0 | 0 | 0 | 0 | 0 | 130 | 0 | 0 | 24 | 0 | 0 | 63 | 0 | 24 | 17 | 18 | 30 | 19 | 25 | 23 | 33 | 33 | 46 | 0 | 36 | 0 | 0 | 150 | 8 | 229 | 0 | 140 | 0 | 0 | 16 | 0 | 0 | 10 | 52 | 0 | 11 | 6 | 0 | 0 | 0 | 250 | 280 | 206 | 63 | 100 | 33 | 5 | 5 | 10 | 0 | 0 | 0 | 0 | 8 | 33 | 20 | 124 | 150 | 0 | 20 | 1.1 | 60 | 59 | 40 | 46 | 130 | 316 | 64 | 50 | 46 | 90 | 19 | 41 | 10 | 300 | 24 | 0 | 0 | 0 | 0 | 0 | 0 | 0 | 84 | 7.9 | 100 | 34 | 0 | 181 | 7 | 0 | 0 |  | 931 | 0 | 0 | 0 | 16 | 0 | 0 | 0 | 0 | 0 | 8 | 176 | 21 | 16 | 0 | 0 | 55 | 0 | 0 | 30 | 12 | 0 | 0 | 0 | 6 | 18 | 10 | 8 | 0 | 65 | 199 | 0 | 0 | 185 | 0 | 206 | 0 | 92 | 0 | 201 | 0 | 340 | 70 | 0 | 35 | 85 |  | 6188 | 2785 | 8973 | 4535 | 931 | 1978 | 1060 | 264 | 36 | 36 | 124 | 9 | 0 | 72.82
11:00 | 74 | 134 | 130 | 0 | 380 | 104 | 40 | 335 | 284 | 0 | 0 | 370 | 275 | 0 | 0 | 0 | 0 | 0 | 130 | 0 | 0 | 24 | 0 | 0 | 62 | 0 | 34 | 17 | 37 | 35 | 19 | 25 | 22 | 33 | 33 | 43 | 0 | 36 | 0 | 0 | 150 | 8 | 227 | 0 | 130 | 0 | 0 | 16 | 0 | 0 | 10 | 52 | 2 | 11 | 5 | 0 | 0 | 0 | 250 | 280 | 185 | 63 | 100 | 33 | 5 | 5 | 35 | 0 | 0 | 9 | 0 | 8 | 33 | 20 | 126 | 152 | 8 | 12 | 1.7 | 57 | 59 | 40 | 47 | 163 | 316 | 60 | 84 | 46 | 77 | 19 | 38 | 10 | 285 | 24 | 0 | 0 | 2 | 0 | 0 | 0 | 0 | 109 | 7.2 | 100 | 34 | 18 | 220 | 35 | 0 | 0 |  | 930 | 0 | 0 | 0 | 16 | 0 | 0 | 0 | 0 | 0 | 8 | 176 | 23 | 16 | 0 | 0 | 55 | 0 | 0 | 30 | 12 | 0 | 0 | 0 | 6 | 22 | 8 | 8 | 0 | 65 | 199 | 0 | 0 | 206 | 0 | 195 | 0 | 93 | 0 | 198 | 0 | 370 | 70 | 0 | 70 | 85 |  | 6462.9 | 2861 | 9323.9 | 4576 | 930 | 2140 | 1207 | 264 | 36 | 36 | 126 | 8.9 | 0 | 72.81
12:00 | 74 | 133 | 130 | 0 | 375 | 104 | 40 | 332 | 324 | 0 | 0 | 400 | 286 | 0 | 0 | 0 | 0 | 0 | 130 | 0 | 0 | 40 | 0 | 0 | 63 | 0 | 42 | 17 | 37 | 50 | 19 | 25 | 22 | 33 | 33 | 46 | 0 | 36 | 0 | 0 | 150 | 8 | 222 | 0 | 128 | 0 | 0 | 16 | 0 | 0 | 10 | 53 | 17 | 11 | 6 | 0 | 0 | 0 | 250 | 280 | 196 | 63 | 100 | 33 | 5 | 5 | 35 | 0 | 0 | 25 | 0 | 8 | 33 | 18 | 132 | 148 | 8 | 12 | 2.2 | 56 | 59 | 45 | 47 | 163 | 312 | 61 | 84 | 46 | 82 | 19 | 39 | 10 | 280 | 24 | 0 | 0 | 30 | 0 | 0 | 0 | 0 | 116 | 1.8 | 100 | 34 | 118 | 220 | 40 | 0 | 0 |  | 931 | 0 | 0 | 0 | 16 | 0 | 0 | 0 | 0 | 0 | 8 | 176 | 28 | 16 | 0 | 0 | 55 | 0 | 0 | 30 | 12 | 0 | 0 | 0 | 6 | 22 | 8 | 8 | 0 | 65 | 199 | 0 | 0 | 199 | 0 | 194 | 0 | 92 | 0 | 196 | 0 | 414 | 70 | 0 | 90 | 83 |  | 6752 | 2918 | 9670 | 4556 | 931 | 2260 | 1451 | 264 | 36 | 36 | 132 | 4 | 0 | 72.8
13:00 | 74 | 160 | 130 | 0 | 375 | 103 | 40 | 337 | 340 | 0 | 0 | 400 | 290 | 0 | 0 | 0 | 0 | 0 | 168 | 0 | 0 | 50 | 0 | 0 | 62 | 0 | 48 | 17 | 37 | 50 | 19 | 25 | 22 | 33 | 27 | 46 | 0 | 36 | 0 | 0 | 150 | 8 | 230 | 0 | 130 | 0 | 0 | 16 | 0 | 0 | 10 | 89 | 25 | 11 | 14 | 0 | 0 | 0 | 240 | 300 | 196 | 63 | 100 | 33 | 5 | 5 | 35 | 0 | 0 | 25 | 0 | 8 | 33 | 20 | 142 | 148 | 8 | 12 | 2.2 | 56 | 59 | 49 | 50 | 163 | 314 | 59 | 84 | 46 | 75 | 19 | 39 | 10 | 290 | 24 | 0 | 0 | 30 | 0 | 0 | 0 | 0 | 133 | 0 | 100 | 34 | 150 | 250 | 40 | 0 | 0 |  | 897 | 0 | 0 | 0 | 49 | 0 | 0 | 0 | 0 | 0 | 8 | 176 | 29 | 16 | 0 | 0 | 55 | 0 | 0 | 30 | 12 | 0 | 0 | 0 | 6 | 22 | 8 | 8 | 0 | 65 | 199 | 0 | 0 | 196 | 0 | 195 | 0 | 91 | 0 | 197 | 0 | 404 | 70 | 0 | 90 | 53 |  | 7021.2 | 2876 | 9897.2 | 4664 | 897 | 2290 | 1566 | 264 | 36 | 36 | 142 | 2.2 | 0 | 72.79
14:00 | 74 | 189 | 130 | 0 | 370 | 102 | 40 | 351 | 339 | 0 | 0 | 430 | 287 | 0 | 0 | 0 | 0 | 0 | 160 | 0 | 0 | 50 | 0 | 0 | 59 | 0 | 43 | 17 | 37 | 55 | 19 | 25 | 22 | 33 | 33 | 41 | 0 | 36 | 0 | 0 | 150 | 8 | 231 | 0 | 129 | 0 | 0 | 16 | 0 | 0 | 10 | 104 | 35 | 14 | 6 | 0 | 0 | 0 | 240 | 330 | 192 | 63 | 100 | 33 | 5 | 5 | 35 | 0 | 0 | 25 | 0 | 8 | 33 | 0 | 150 | 147 | 8 | 12 | 1.8 | 54 | 59 | 53 | 50 | 163 | 314 | 61 | 81 | 45 | 90 | 18 | 40 | 10 | 300 | 24 | 0 | 0 | 30 | 0 | 0 | 7 | 0 | 145 | 5.8 | 100 | 34 | 145 | 292 | 49 | 18 | 0 |  | 897 | 0 | 0 | 0 | 83 | 0 | 0 | 0 | 0 | 0 | 40 | 176 | 22 | 16 | 0 | 0 | 55 | 0 | 0 | 30 | 24 | 0 | 0 | 16 | 0 | 22 | 8 | 8 | 0 | 65 | 199 | 0 | 0 | 177 | 0 | 185 | 0 | 91 | 0 | 200 | 0 | 400 | 90 | 0 | 90 | 90 |  | 7220.6 | 2984 | 10204.6 | 4738 | 897 | 2310 | 1772 | 264 | 36 | 30 | 150 | 7.6 | 0 | 72.78
15:00 | 74 | 189 | 131 | 0 | 340 | 102 | 60 | 347 | 343 | 0 | 0 | 430 | 220 | 6 | 0 | 0 | 0 | 0 | 155 | 0 | 0 | 64 | 55 | 6 | 59 | 0 | 47 | 35 | 56 | 55 | 0 | 25 | 24 | 33 | 33 | 41 | 0 | 34 | 0 | 0 | 150 | 16 | 231 | 0 | 132 | 0 | 0 | 16 | 0 | 0 | 52 | 104 | 45 | 14 | 4 | 0 | 0 | 0 | 250 | 360 | 185 | 102 | 100 | 33 | 5 | 5 | 35 | 0 | 0 | 32 | 0 | 8 | 33 | 0 | 146 | 147 | 24 | 20 | 0.8 | 52 | 59 | 50 | 50 | 163 | 315 | 60 | 81 | 44 | 73 | 18 | 43 | 10 | 280 | 24 | 3 | 0 | 36 | 0 | 0 | 7 | 30 | 149 | 12.9 | 100 | 90 | 147 | 295 | 80 | 0 | 88 |  | 897 | 0 | 0 | 0 | 95 | 0 | 0 | 0 | 0 | 0 | 40 | 174 | 23 | 16 | 0 | 0 | 50 | 0 | 0 | 30 | 40 | 0 | 0 | 41 | 4 | 22 | 9 | 8 | 0 | 65 | 200 | 0 | 0 | 190 | 0 | 189 | 0 | 93 | 28 | 196 | 0 | 415 | 90 | 0 | 89 | 0 |  | 7573.7 | 3004 | 10577.7 | 4720 | 897 | 2369 | 2044 | 265 | 34 | 89 | 146 | 13.7 | 0 | 72.77
16:00 | 74 | 189 | 130 | 0 | 290 | 102 | 72 | 328 | 304 | 0 | 0 | 370 | 285 | 25 | 0 | 0 | 0 | 0 | 97 | 0 | 0 | 50 | 98 | 10 | 58 | 0 | 48 | 35 | 56 | 55 | 0 | 25 | 24 | 33 | 33 | 49 | 0 | 34 | 0 | 0 | 150 | 25 | 231 | 0 | 130 | 0 | 0 | 16 | 0 | 0 | 10 | 54 | 47 | 14 | 10 | 0 | 0 | 0 | 200 | 353 | 184 | 102 | 100 | 33 | 5 | 5 | 10 | 0 | 0 | 32 | 8 | 8 | 33 | 0 | 142 | 147 | 72 | 20 | 0.8 | 58 | 59 | 53 | 10 | 100 | 316 | 61 | 10 | 45 | 72 | 18 | 14 | 10 | 250 | 24 | 5 | 0 | 91 | 0 | 0 | 7 | 0 | 115 | 7.9 | 100 | 120 | 50 | 291 | 99 | 18 | 109 |  | 897 | 0 | 0 | 0 | 99 | 0 | 0 | 0 | 0 | 1 | 40 | 175 | 21 | 16 | 0 | 0 | 50 | 0 | 0 | 30 | 50 | 0 | 0 | 40 | 7 | 22 | 9 | 8 | 0 | 63 | 199 | 0 | 0 | 182 | 0 | 174 | 0 | 94 | 0 | 185 | 0 | 320 | 105 | 0 | 90 | 0 |  | 7128.7 | 2877 | 10005.7 | 4512 | 897 | 1938 | 2076 | 262 | 34 | 136 | 142 | 8.7 | 0 | 72.76
17:00 | 74 | 189 | 130 | 0 | 290 | 107 | 40 | 330 | 303 | 0 | 0 | 370 | 280 | 7 | 0 | 0 | 0 | 0 | 97 | 0 | 0 | 7 | 32 | 10 | 61 | 0 | 48 | 17 | 56 | 55 | 0 | 25 | 0 | 33 | 8 | 50 | 0 | 34 | 0 | 0 | 150 | 25 | 231 | 0 | 130 | 0 | 0 | 16 | 0 | 0 | 10 | 42 | 46 | 14 | 5 | 0 | 0 | 0 | 250 | 360 | 184 | 110 | 100 | 33 | 5 | 5 | 10 | 0 | 0 | 8 | 11 | 8 | 0 | 0 | 126 | 147 | 45 | 20 | 0.5 | 58 | 59 | 11 | 10 | 100 | 310 | 62 | 10 | 10 | 74 | 18 | 14 | 10 | 275 | 24 | 6 | 0 | 45 | 0 | 0 | 7 | 0 | 75 | 2.7 | 100 | 105 | 18 | 295 | 99 | 18 | 109 |  | 897 | 0 | 0 | 0 | 16 | 0 | 0 | 0 | 5 | 17 | 16 | 175 | 26 | 16 | 0 | 0 | 50 | 0 | 0 | 30 | 12 | 0 | 0 | 8 | 7 | 22 | 10 | 8 | 0 | 61 | 199 | 0 | 0 | 187 | 0 | 185 | 0 | 52 | 0 | 190 | 0 | 320 | 17 | 0 | 35 | 17 |  | 6669.2 | 2578 | 9247.2 | 4515 | 897 | 1825 | 1496 | 260 | 34 | 91 | 126 | 3.2 | 0 | 72.75
18:00 | 74 | 189 | 130 | 0 | 290 | 42 | 40 | 327 | 257 | 0 | 0 | 340 | 280 | 7 | 0 | 0 | 0 | 0 | 99 | 0 | 0 | 7 | 32 | 10 | 16 | 0 | 24 | 17 | 56 | 55 | 0 | 25 | 14 | 33 | 12 | 50 | 0 | 34 | 0 | 0 | 150 | 25 | 231 | 0 | 130 | 0 | 0 | 17 | 0 | 3 | 10 | 51 | 46 | 14 | 21 | 0 | 0 | 0 | 255 | 360 | 183 | 110 | 100 | 33 | 5 | 5 | 10 | 0 | 0 | 8 | 11 | 8 | 8 | 0 | 114 | 147 | 45 | 20 | 0 | 58 | 59 | 11 | 10 | 100 | 313 | 63 | 10 | 10 | 80 | 18 | 13 | 10 | 280 | 24 | 8 | 0 | 30 | 0 | 0 | 7 | 0 | 72 | 0 | 50 | 100 | 18 | 150 | 100 | 18 | 109 |  | 897 | 0 | 0 | 0 | 16 | 0 | 0 | 0 | 23 | 35 | 16 | 175 | 28 | 16 | 0 | 0 | 50 | 0 | 6 | 30 | 12 | 10 | 0 | 8 | 9 | 22 | 10 | 8 | 0 | 63 | 199 | 0 | 0 | 185 | 0 | 182 | 0 | 51 | 0 | 191 | 0 | 320 | 17 | 0 | 35 | 17 |  | 6301 | 2631 | 8932 | 4407 | 897 | 1705 | 1375 | 262 | 34 | 138 | 114 | 0 | 0 | 72.74
18:30 | 0 | 0 | 0 | 0 | 0 | 0 | 0 | 0 | 0 | 0 | 0 | 0 | 0 | 0 | 0 | 0 | 0 | 0 | 0 | 0 | 0 | 0 | 0 | 0 | 0 | 0 | 0 | 0 | 0 | 0 | 0 | 0 | 0 | 0 | 0 | 0 | 0 | 0 | 0 | 0 | 0 | 0 | 0 | 0 | 0 | 0 | 0 | 0 | 0 | 0 | 0 | 0 | 0 | 0 | 0 | 0 | 0 | 0 | 0 | 0 | 0 | 0 | 0 | 0 | 0 | 0 | 0 | 0 | 0 | 0 | 0 | 0 | 0 | 0 | 0 | 0 | 0 | 0 | 0 | 0 | 0 | 0 | 0 | 0 | 0 | 0 | 0 | 0 | 0 | 0 | 0 | 0 | 0 | 0 | 0 | 0 | 0 | 0 | 0 | 0 | 0 | 0 | 0 | 0 | 0 | 0 | 0 | 0 | 0 | 0 |  | 0 | 0 | 0 | 0 | 0 | 0 | 0 | 0 | 0 | 0 | 0 | 0 | 0 | 0 | 0 | 0 | 0 | 0 | 0 | 0 | 0 | 0 | 0 | 0 | 0 | 0 | 0 | 0 | 0 | 0 | 0 | 0 | 0 | 0 | 0 | 0 | 0 | 0 | 0 | 0 | 0 | 0 | 0 | 0 | 0 | 0 |  | 0 | 0 | 0 | 0 | 0 | 0 | 0 | 0 | 0 | 0 | 0 | 0 | 0 | 0
19:00 | 74 | 160 | 130 | 0 | 250 | 42 | 40 | 333 | 292 | 22 | 0 | 340 | 287 | 7 | 15 | 33 | 0 | 0 | 95 | 0 | 8 | 10 | 138 | 18 | 55 | 0 | 30 | 35 | 56 | 55 | 0 | 25 | 9 | 33 | 33 | 50 | 0 | 34 | 0 | 0 | 150 | 25 | 231 | 0 | 130 | 0 | 0 | 24 | 31 | 85 | 58 | 87 | 47 | 14 | 34 | 0 | 0 | 0 | 180 | 280 | 189 | 110 | 100 | 33 | 5 | 5 | 10 | 0 | 42 | 8 | 0 | 8 | 8 | 0 | 118 | 148 | 64 | 20 | 0 | 59 | 59 | 11 | 16 | 100 | 310 | 50 | 10 | 10 | 76 | 18 | 37 | 10 | 260 | 24 | 8 | 0 | 54 | 0 | 0 | 34 | 0 | 76 | 0 | 100 | 100 | 65 | 100 | 100 | 18 | 109 |  | 895 | 16 | 0 | 0 | 110 | 0 | 0 | 0 | 31 | 80 | 40 | 175 | 38 | 110 | 12 | 0 | 55 | 50 | 33 | 90 | 50 | 50 | 47 | 15 | 34 | 22 | 10 | 11 | 0 | 63 | 199 | 17 | 16 | 183 | 0 | 185 | 0 | 52 | 0 | 189 | 0 | 250 | 105 | 0 | 35 | 106 |  | 6767 | 3374 | 10141 | 4135 | 895 | 1704 | 2271 | 262 | 34 | 722 | 118 | 0 | 0 | 72.73
19:30 | 74 | 159 | 130 | 0 | 250 | 103 | 74 | 326 | 304 | 55 | 0 | 340 | 230 | 7 | 30 | 55 | 0 | 0 | 90 | 0 | 50 | 50 | 149 | 50 | 56 | 0 | 30 | 35 | 56 | 55 | 0 | 25 | 14 | 33 | 33 | 50 | 0 | 34 | 0 | 0 | 150 | 25 | 231 | 0 | 130 | 0 | 0 | 25 | 75 | 79 | 66 | 97 | 46 | 14 | 29 | 0 | 0 | 0 | 180 | 280 | 183 | 110 | 100 | 33 | 5 | 5 | 20 | 0 | 42 | 25 | 0 | 8 | 33 | 10 | 130 | 151 | 94 | 20 | 0 | 59 | 59 | 48 | 30 | 100 | 314 | 40 | 85 | 46 | 75 | 18 | 41 | 10 | 245 | 24 | 11 | 0 | 150 | 0 | 0 | 150 | 0 | 149 | 0 | 100 | 200 | 148 | 100 | 98 | 0 | 109 |  | 897 | 16 | 0 | 0 | 115 | 0 | 0 | 0 | 21 | 75 | 40 | 175 | 39 | 110 | 12 | 0 | 55 | 50 | 33 | 95 | 50 | 50 | 37 | 42 | 40 | 22 | 10 | 11 | 0 | 62 | 199 | 17 | 16 | 168 | 0 | 178 | 0 | 92 | 15 | 186 | 0 | 250 | 105 | 0 | 35 | 105 |  | 7752 | 3423 | 11175 | 4130 | 897 | 2008 | 2958 | 261 | 34 | 757 | 130 | 0 | 0 | 0
20:00 | 74 | 159 | 130 | 0 | 230 | 106 | 74 | 326 | 256 | 55 | 0 | 340 | 290 | 7 | 35 | 15 | 0 | 0 | 100 | 0 | 0 | 50 | 149 | 50 | 57 | 0 | 48 | 35 | 56 | 55 | 0 | 25 | 25 | 33 | 33 | 50 | 0 | 34 | 0 | 0 | 150 | 25 | 230 | 0 | 130 | 0 | 0 | 25 | 86 | 70 | 66 | 97 | 46 | 14 | 34 | 0 | 0 | 0 | 180 | 280 | 195 | 110 | 100 | 33 | 5 | 5 | 24 | 0 | 0 | 46 | 14 | 8 | 33 | 10 | 138 | 149 | 94 | 20 | 0 | 58 | 59 | 53 | 50 | 100 | 315 | 50 | 84 | 46 | 82 | 18 | 43 | 10 | 250 | 24 | 11 | 0 | 145 | 0 | 0 | 130 | 0 | 131 | 0 | 100 | 180 | 90 | 100 | 99 | 0 | 109 |  | 896 | 32 | 0 | 0 | 115 | 0 | 0 | 0 | 24 | 72 | 40 | 175 | 39 | 110 | 12 | 0 | 55 | 50 | 33 | 95 | 50 | 8 | 0 | 41 | 42 | 22 | 10 | 11 | 0 | 63 | 199 | 17 | 16 | 167 | 0 | 174 | 0 | 95 | 16 | 185 | 0 | 250 | 105 | 0 | 35 | 105 |  | 7651 | 3359 | 11010 | 4165 | 896 | 2006 | 2811 | 262 | 34 | 698 | 138 | 0 | 0 | 72.72
21:00 | 74 | 210 | 130 | 0 | 230 | 107 | 74 | 349 | 256 | 0 | 0 | 400 | 295 | 7 | 15 | 15 | 0 | 0 | 100 | 0 | 0 | 16 | 149 | 0 | 57 | 0 | 48 | 35 | 56 | 55 | 0 | 25 | 25 | 33 | 33 | 50 | 0 | 34 | 0 | 20 | 150 | 25 | 231 | 0 | 143 | 0 | 0 | 33 | 86 | 51 | 78 | 103 | 47 | 14 | 35 | 0 | 0 | 0 | 250 | 280 | 202 | 110 | 100 | 33 | 5 | 5 | 35 | 0 | 0 | 43 | 16 | 8 | 33 | 12 | 140 | 149 | 95 | 20 | 0 | 58 | 59 | 53 | 50 | 100 | 321 | 63 | 84 | 46 | 90 | 18 | 44 | 10 | 260 | 24 | 11 | 0 | 99 | 0 | 0 | 150 | 0 | 149 | 0 | 100 | 200 | 50 | 101 | 98 | 0 | 109 |  | 896 | 32 | 0 | 0 | 115 | 0 | 0 | 0 | 25 | 66 | 40 | 175 | 39 | 110 | 12 | 0 | 60 | 50 | 33 | 90 | 50 | 8 | 0 | 41 | 43 | 22 | 10 | 11 | 0 | 63 | 199 | 17 | 12 | 196 | 0 | 202 | 0 | 97 | 53 | 206 | 0 | 250 | 105 | 0 | 35 | 104 |  | 7777 | 3467 | 11244 | 4465 | 896 | 2092 | 2689 | 262 | 34 | 666 | 140 | 0 | 0 | 72.7
22:00 | 74 | 209 | 130 | 0 | 300 | 108 | 74 | 346 | 358 | 0 | 0 | 400 | 280 | 0 | 0 | 15 | 0 | 0 | 195 | 0 | 0 | 0 | 82 | 0 | 59 | 0 | 47 | 35 | 56 | 55 | 16 | 25 | 25 | 33 | 33 | 50 | 0 | 35 | 0 | 50 | 150 | 25 | 231 | 0 | 131 | 0 | 0 | 32 | 0 | 51 | 50 | 104 | 45 | 13 | 38 | 0 | 0 | 0 | 250 | 360 | 183 | 110 | 100 | 33 | 5 | 5 | 35 | 0 | 0 | 43 | 16 | 8 | 33 | 12 | 144 | 150 | 95 | 20 | 0 | 58 | 59 | 53 | 50 | 163 | 316 | 65 | 85 | 46 | 75 | 18 | 42 | 10 | 280 | 24 | 11 | 0 | 0 | 0 | 0 | 60 | 0 | 110 | 0 | 100 | 144 | 12 | 200 | 98 | 0 | 109 |  | 896 | 32 | 0 | 0 | 115 | 0 | 0 | 0 | 25 | 60 | 40 | 174 | 39 | 110 | 12 | 0 | 60 | 50 | 33 | 95 | 50 | 8 | 0 | 42 | 41 | 22 | 12 | 11 | 0 | 63 | 199 | 17 | 12 | 194 | 0 | 200 | 0 | 98 | 99 | 206 | 0 | 250 | 105 | 0 | 35 | 105 |  | 7750 | 3510 | 11260 | 4797 | 896 | 2283 | 2333 | 262 | 35 | 510 | 144 | 0 | 0 | 72.68
23:00 | 74 | 209 | 130 | 0 | 300 | 104 | 73 | 337 | 357 | 0 | 0 | 400 | 300 | 0 | 0 | 15 | 0 | 0 | 195 | 0 | 0 | 0 | 82 | 0 | 58 | 0 | 48 | 35 | 56 | 55 | 0 | 25 | 25 | 33 | 33 | 50 | 0 | 36 | 0 | 70 | 150 | 25 | 231 | 0 | 136 | 0 | 0 | 32 | 0 | 51 | 50 | 104 | 45 | 16 | 38 | 0 | 0 | 0 | 250 | 356 | 205 | 110 | 100 | 33 | 5 | 5 | 35 | 0 | 0 | 43 | 16 | 8 | 33 | 12 | 144 | 151 | 95 | 20 | 0 | 59 | 59 | 50 | 50 | 163 | 200 | 64 | 85 | 46 | 88 | 18 | 41 | 10 | 270 | 24 | 11 | 0 | 0 | 0 | 0 | 60 | 0 | 95 | 0 | 100 | 110 | 12 | 200 | 100 | 0 | 109 |  | 896 | 0 | 0 | 0 | 115 | 0 | 0 | 0 | 25 | 30 | 40 | 174 | 39 | 110 | 0 | 0 | 60 | 43 | 33 | 93 | 50 | 8 | 0 | 42 | 41 | 22 | 13 | 11 | 0 | 62 | 199 | 17 | 12 | 191 | 0 | 195 | 0 | 98 | 99 | 198 | 0 | 250 | 105 | 0 | 35 | 105 |  | 7623 | 3411 | 11034 | 4700 | 896 | 2264 | 2306 | 261 | 36 | 427 | 144 | 0 | 0 | 72.66
24:00 | 74 | 209 | 130 | 0 | 300 | 108 | 74 | 333 | 359 | 0 | 0 | 400 | 275 | 0 | 0 | 15 | 0 | 0 | 185 | 0 | 0 | 0 | 82 | 0 | 58 | 0 | 48 | 35 | 56 | 55 | 0 | 25 | 25 | 33 | 33 | 50 | 0 | 37 | 0 | 100 | 150 | 25 | 231 | 0 | 130 | 0 | 0 | 32 | 0 | 51 | 50 | 103 | 45 | 16 | 38 | 0 | 0 | 0 | 250 | 360 | 183 | 110 | 100 | 33 | 5 | 5 | 35 | 0 | 0 | 43 | 16 | 8 | 33 | 12 | 134 | 151 | 95 | 20 | 0 | 60 | 59 | 50 | 50 | 163 | 125 | 65 | 84 | 46 | 75 | 19 | 42 | 10 | 275 | 24 | 11 | 0 | 0 | 0 | 0 | 60 | 0 | 95 | 0 | 100 | 105 | 0 | 200 | 99 | 0 | 109 |  | 901 | 0 | 0 | 0 | 115 | 0 | 0 | 0 | 25 | 17 | 40 | 174 | 39 | 110 | 0 | 0 | 60 | 43 | 33 | 93 | 50 | 8 | 0 | 42 | 41 | 22 | 13 | 11 | 0 | 41 | 199 | 17 | 18 | 189 | 0 | 193 | 0 | 97 | 99 | 194 | 0 | 250 | 105 | 0 | 35 | 105 |  | 7489 | 3379 | 10868 | 4599 | 901 | 2275 | 2262 | 240 | 37 | 420 | 134 | 0 | 0 | 72.64
KWH | 1653000 | 4206800 | 3125000 | 0 | 7613090 | 1881818 | 867104 | 8196100 | 7482000 | 51200 | 0 | 8977125 | 6702953 | 84480 | 78072 | 995424 | 0 | 0 | 3202000 | 0 | 46080 | 480240 | 822720 | 168889 | 986880 | 0 | 995424 | 594720 | 874589 | 1056400 | 181008 | 600000 | 497700 | 808700 | 749100 | 1149456 | 0 | 774780 | 0 | 200000 | 3700000 | 448885 | 5473783 | 0 | 3172146 | 0 | 0 | 487680 | 159624 | 487789 | 824760 | 1965100 | 867360 | 321980 | 543840 | 0 | 0 | 0 | 5932000 | 7534000 | 4652000 | 1990545 | 2325870 | 686232 | 261120 | 120000 | 648788 | 0 | 50152 | 512318 | 117972 | 204660 | 732000 | 226030 | 3218880 | 3466600 | 803520 | 333756 | 14300 | 1373000 | 1319350 | 764400 | 730000 | 3258180 | 7035000 | 1408992 | 1264320 | 785880 | 1969210 | 448000 | 733800 | 208620 | 6815800 | 565968 | 101088 | 0 | 622254 | 0 | 0 | 614400 | 29481 | 1971360 | 56295 | 2276160 | 2460000 | 995272 | 5318000 | 1270800 | 54000 | 1027886 |  | 21904000 | 132400 | 0 | 0 | 1577280 | 0 | 0 | 0 | 262080 | 558208 | 683625 | 4256477 | 730844 | 1190400 | 47313 | 0 | 1362000 | 305172 | 210631 | 1250248 | 674420 | 187359 | 54804 | 456000 | 608605 | 508800 | 232848 | 219600 | 0 | 1595999 | 4850700 | 111000 | 96000 | 4721582 | 0 | 4675927 | 0 | 2179079 | 849600 | 4783518 | 0 | 7464550 | 2084640 | 0 | 881280 | 1988800 |  | 163864058 | 73695789 | 237559847 | 109469239 | 21904000 | 48449461 | 42069447 | 6446699 | 774780 | 5156746 | 3218880 | 70595 | 0
Fuel Cost | 1421580 | 3617848 | 2687500 | 0 | 4872377.6 | 1524272.58 | 815077.76 | 4999621 | 4564020 | 492032 | 0 | 6014673.75 | 101817856.07 | 530534.4 | 521520.96 | 6082040.64 | 0 | 0 | 3554220 | 0 | 288000 | 3164781.6 | 7955702.4 | 1075822.93 | 5911411.2 | 0 | 6639478.08 | 4240353.6 | 5466181.25 | 6623628 | 135756 | 450000 | 0 | 0 | 0 | 10873853.76 | 0 | 0 | 0 | 220000 | 4070000 | 4250940.95 | 3612696.78 | 0 | 3647967.9 | 0 | 0 | 4286707.2 | 1719150.48 | 4746186.97 | 5105264.4 | 12694546 | 5672534.4 | 273683 | 0 | 0 | 0 | 0 | 3677840 | 5198460 | 3256400 | 1373476.05 | 2232835.2 | 459775.44 | 224563.2 | 110400 | 532006.16 | 0 | 543647.68 | 3801399.56 | 90838.44 | 153495 | 563640 | 169522.5 | 22017139.2 | 2599950 | 7384348.8 | 256992.12 | 0 | 1427920 | 1372124 | 733824 | 657000 | 2541380.4 | 4924500 | 1606250.88 | 1352822.4 | 864468 | 2244899.4 | 573440 | 682434 | 194016.6 | 4362112 | 424476 | 76826.88 | 0 | 4517564.04 | 0 | 0 | 4392960 | 502651.05 | 0 | 0 | 0 | 22976400 | 9295840.48 | 4626660 | 0 | 0 | 0 |  | 111710400 | 3859460 | 0 | 0 | 13075651.2 | 0 | 0 | 0 | 2951020.8 | 6575690.24 | 5386965 | 2936969.13 | 723535.56 | 8808960 | 1593501.84 | 0 | 1430100 | 3494219.4 | 2257964.32 | 11202222.08 | 5833733 | 1667495.1 | 583662.6 | 4523520 | 7163280.85 | 559680 | 218877.12 | 166237.2 | 0 | 9687713.93 | 18723702 | 3577530 | 2569920 | 3210675.76 | 0 | 3273148.9 | 0 | 0 | 14723568 | 0 | 0 | 0 | 0 | 0 | 0 | 0 |  | 371637121.14 | 252489404.03 | 624126525.17 | 80517227.13 | 111710400 | 28048639.58 | 292628543.67 | 28411415.93 | 0 | 60793159.66 | 22017139.2 | 0 | 0
Yesterday Day Peak | 74 | 133 | 130 | 0 | 375 | 104 | 40 | 332 | 324 | 0 | 0 | 400 | 286 | 0 | 0 | 0 | 0 | 0 | 130 | 0 | 0 | 40 | 0 | 0 | 63 | 0 | 42 | 17 | 37 | 50 | 19 | 25 | 22 | 33 | 33 | 46 | 0 | 36 | 0 | 0 | 150 | 8 | 222 | 0 | 128 | 0 | 0 | 16 | 0 | 0 | 10 | 53 | 17 | 11 | 6 | 0 | 0 | 0 | 250 | 280 | 196 | 63 | 100 | 33 | 5 | 5 | 35 | 0 | 0 | 25 | 0 | 8 | 33 | 18 | 132 | 148 | 8 | 12 | 2.2 | 56 | 59 | 45 | 47 | 163 | 312 | 61 | 84 | 46 | 82 | 19 | 39 | 10 | 280 | 24 | 0 | 0 | 30 | 0 | 0 | 0 | 0 | 116 | 1.8 | 100 | 34 | 118 | 220 | 40 | 0 | 0 |  | 931 | 0 | 0 | 0 | 16 | 0 | 0 | 0 | 0 | 0 | 8 | 176 | 28 | 16 | 0 | 0 | 55 | 0 | 0 | 30 | 12 | 0 | 0 | 0 | 6 | 22 | 8 | 8 | 0 | 65 | 199 | 0 | 0 | 199 | 0 | 194 | 0 | 92 | 0 | 196 | 0 | 414 | 70 | 0 | 90 | 83 |  | 9670 | DayPeak
Yesterday Evening Peak | 74 | 210 | 130 | 0 | 230 | 107 | 74 | 349 | 256 | 0 | 0 | 400 | 295 | 7 | 15 | 15 | 0 | 0 | 100 | 0 | 0 | 16 | 149 | 0 | 57 | 0 | 48 | 35 | 56 | 55 | 0 | 25 | 25 | 33 | 33 | 50 | 0 | 34 | 0 | 20 | 150 | 25 | 231 | 0 | 143 | 0 | 0 | 33 | 86 | 51 | 78 | 103 | 47 | 14 | 35 | 0 | 0 | 0 | 250 | 280 | 202 | 110 | 100 | 33 | 5 | 5 | 35 | 0 | 0 | 43 | 16 | 8 | 33 | 12 | 140 | 149 | 95 | 20 | 0 | 58 | 59 | 53 | 50 | 100 | 321 | 63 | 84 | 46 | 90 | 18 | 44 | 10 | 260 | 24 | 11 | 0 | 99 | 0 | 0 | 150 | 0 | 149 | 0 | 100 | 200 | 50 | 101 | 98 | 0 | 109 |  | 896 | 32 | 0 | 0 | 115 | 0 | 0 | 0 | 25 | 66 | 40 | 175 | 39 | 110 | 12 | 0 | 60 | 50 | 33 | 90 | 50 | 8 | 0 | 41 | 43 | 22 | 10 | 11 | 0 | 63 | 199 | 17 | 12 | 196 | 0 | 202 | 0 | 97 | 53 | 206 | 0 | 250 | 105 | 0 | 35 | 104 |  | 11244 | EvPeak
Forecast for Evening | 74 | 210 | 130 | 0 | 360 | 106 | 78 | 412 | 360 | 110 | 0 | 450 | 335 | 100 | 100 | 55 | 0 | 0 | 200 | 0 | 100 | 102 | 149 | 100 | 64 | 0 | 48 | 54 | 55 | 55 | 19 | 25 | 25 | 33 | 33 | 50 | 0 | 37 | 0 | 100 | 150 | 25 | 225 | 0 | 145 | 0 | 0 | 33 | 76 | 85 | 100 | 100 | 45 | 14 | 35 | 0 | 0 | 0 | 260 | 360 | 221 | 110 | 100 | 33 | 5 | 5 | 45 | 0 | 50 | 52 | 22 | 11 | 33 | 20 | 187 | 150 | 95 | 22 | 0 | 60 | 48 | 50 | 44 | 163 | 330 | 66 | 86 | 46 | 130 | 19 | 40 | 10 | 341 | 25 | 11 | 200 | 300 | 300 | 100 | 200 | 100 | 149 | 0 | 100 | 200 | 150 | 150 | 98 | 100 |  |  | 944 | 32 | 0 | 0 | 115 | 0 | 0 | 0 | 35 | 80 | 40 | 176 | 33 | 110 | 20 | 0 | 60 | 50 | 35 | 95 | 50 | 50 | 44 | 52 | 40 | 22 | 14 | 11 | 0 | 0 | 199 | 17 | 18 | 200 | 0 | 200 | 0 | 95 | 100 | 220 | 0 | 414 | 105 | 200 | 108 | 108
Forecast for Day | 74 | 210 | 130 | 0 | 360 | 106 | 78 | 412 | 360 | 110 | 0 | 450 | 335 | 100 | 100 | 55 | 0 | 0 | 200 | 0 | 100 | 102 | 149 | 100 | 64 | 0 | 48 | 54 | 55 | 55 | 19 | 25 | 25 | 33 | 33 | 50 | 0 | 37 | 0 | 100 | 150 | 25 | 225 | 0 | 145 | 0 | 0 | 33 | 76 | 85 | 100 | 100 | 45 | 14 | 10 | 0 | 0 | 0 | 260 | 360 | 221 | 110 | 100 | 33 | 5 | 5 | 45 | 0 | 0 | 52 | 22 | 11 | 33 | 20 | 150 | 150 | 95 | 22 | 2 | 60 | 48 | 50 | 44 | 100 | 330 | 66 | 86 | 46 | 130 | 19 | 40 | 10 | 341 | 25 | 11 | 200 | 300 | 300 | 100 | 200 | 100 | 149 | 20 | 100 | 200 | 150 | 150 | 98 | 100 |  |  | 944 | 0 | 0 | 0 | 115 | 0 | 0 | 0 | 35 | 50 | 40 | 176 | 33 | 110 | 0 | 0 | 60 | 50 | 35 | 95 | 50 | 50 | 44 | 52 | 40 | 22 | 14 | 11 | 0 | 0 | 199 | 17 | 18 | 200 | 0 | 200 | 0 | 95 | 100 | 220 | 0 | 414 | 105 | 0 | 108 | 108
Generation at 08:00(Today) | 74 | 189 | 130 | 0 | 260 | 104 | 50 | 333 | 282 | 0 | 0 | 350 | 285 | 0 | 0 | 0 | 0 | 0 | 120 | 0 | 0 | 0 | 0 | 0 | 0 | 0 | 24 | 17 | 18 | 17 | 16 | 25 | 23 | 33 | 17 | 50 | 0 | 37 | 0 | 100 | 150 | 0 | 231 | 0 | 130 | 0 | 0 | 16 | 0 | 0 | 10 | 19 | 18 | 16 | 8 | 0 | 0 | 0 | 200 | 270 | 192 | 110 | 30 | 33 | 5 | 5 | 6 | 0 | 0 | 0 | 16 | 8 | 8 | 13 | 110 | 154 | 8 | 20 | 1.1 | 59 | 59 | 11 | 10 | 100 | 203 | 63 | 10 | 5 | 75 | 19 | 9 | 10 | 270 | 8 | 11 | 0 | 0 | 0 | 0 | 0 | 0 | 44 | 12.6 | 50 | 17 | 0 | 200 | 27 | 11 | 109 | 0 | 931 | 0 | 0 | 0 | 16 | 0 | 0 | 0 | 0 | 0 | 0 | 174 | 29 | 0 | 0 | 0 | 60 | 0 | 0 | 23 | 0 | 0 | 0 | 0 | 7 | 22 | 8 | 8 | 0 | 0 | 199 | 0 | 0 | 190 | 0 | 194 | 0 | 96 | 0 | 197 | 0 | 300 | 70 | 0 | 0 | 53 | 0
199
| Minimum Generation |  | 8042.5 | 7:00
| Highest Generation |  | 11260 | 22:00
| Day Peak Generation |  | 9670 | 12:00
| Evening Peak Generation |  | 11244 | 21:00
| HVDC Max Flow |  | 931 | 8:00
| HVDC EvPeak Flow |  | 896 | 21:00
| Load factor L.F |  | 87.91%

## P1
POWER GRID COMPANY OF BANGLADESH LTD.
|  |  | NATIONAL LOAD DESPATCH CENTER |  |  |  |  | QF-LDC-08
|  |  | DAILY REPORT |  |  |  |  | Page -1
[6 empty] | Reporting Date : | 2019-05-20
Till now the maximum generation is : - |  |  | 12494 MW | 20:00 | Hrs on | 2019-05-11
The Summary of Yesterday's |  | 2019-05-19 | Generation & Demand |  | Today's Actual Min Gen. & Probable Gen. & Demand
Day Peak Generation : |  | 9670 | MW Hour : | 12:00 | Min. Gen. at | 7:00 | 8223.6 | MW
Evening Peak Generation : |  | 11244 | MW Hour : | 21:00 | Available Max Generation : |  | 14651 | MW
E.P. Demand (at gen end) : |  | 11244 | MW Hour : | 21:00 | Max Demand (Evening) : |  | 12200 | MW
Maximum Generation : |  | 11260 | MW Hour : | 22:00 | Reserve(Generation end) |  | 2451 | MW
Total Gen. (MKWH) : |  | 237.5598 | System Load Factor : | 87.91% | Load Shed : |  | 0 | MW
EXPORT / IMPORT THROUGH EAST-WEST INTERCONNECTOR
Export from East grid to West grid :- Maximum |  |  | -340 | MW at | 15:00 | Energy |  | MKWHR.
Import from West grid to East grid :- Maximum |  |  | - | MW at | - | Energy | - | MKWHR.
| Water Level of Kaptai Lake at 6:00 A M on |  | 2019-05-20
Actual : | 72.58 | Ft.(MSL) , | Rule curve : | 78.39 | Ft.( MSL )
Gas Consumed : | Total = | 1429.73 | MMCFD. | Oil Consumed (PDB) :
[6 empty] | HSD : |  | Liter
[6 empty] | FO : |  | Liter
Cost of the Consumed Fuel (PDB+Pvt) : |  | Gas : | 108565866.71
|  | Coal : | 28411415.93 | Oil : | 353421703.33 | Total : | 490398985.97
Load Shedding & Other Information
Area | Yesterday |  |  |  | Today
|  |  | Estimated Demand (S/S end) |  | Estimated Shedding (S/S end) |  | Rates of Shedding
| MW |  | MW |  |  | MW | (On Estimated Demand)
Dhaka | 0 | 0:00 | 4368.776 |  |  | 0 | 0%
Chittagong Area | 0 | 0:00 | 1488.6767 |  |  | 0 | 0%
Khulna Area | 0 | 0:00 | 1334.3486 |  |  | 0 | 0%
Rajshahi Area | 0 | 0:00 | 1205.8896 |  |  | 0 | 0%
Comilla Area | 0 | 0:00 | 1089.6385 |  |  | 0 | 0%
Mymensingh Area | 0 | 0:00 | 879.3074 |  |  | 0 | 0%
Sylhet Area | 0 | 0:00 | 487.7392 |  |  | 0 | 0%
Barisal Area | 0 | 0:00 | 226.2941 |  |  | 0 | 0%
Rangpur Area | 0 | 0:00 | 678.1843 |  |  | 0 | 0%
Total | 0 |  | 11758.8543 |  |  | 0
Information of the Generating Units under shut down.
| Planned Shut- Down |  |  | Forced Shut- Down
|  |  |  | 1) Barapukuria ST: Unit-1 | 7) Ghorashal Unit-5
|  |  |  | 2) Khulna ST 110 MW | 8) Siddhirhganj 335 MW
|  |  |  | 3) Sikalbaha ST 60 MW | 9) Baghabari 100 MW
4) Bheramara 410 MW.
5) Siddhirganj ST
6) Ashuganj #3,4,5
Additional Information of Machines, lines, Interruption / Forced Load shed etc.
|  | Description |  |  | Comments on Power Interruption
a) Sikalbaha-Dohazari 132 kV Ckt-1 & 2 tripped at 08:43 from Sikalbaha end showing Dist Z1,Z2 , E/F
and was switched on at 08:51.
b) Dohazari-Cox's Bazar 132 kV Ckt-1 tripped at 08:53 from Cox's Bazar end showing Dist 3-phase
and was switched on at 08:54.
c) Mymensingh-Jamalpur 132 kV Ckt-1 was under shut down from 09:55 to 15:45 for C/M.
d) Ashuganj-B.Baria 132 kV Ckt-1 was under shut down from 11:07 to 13:16 for C/M.
e) Ruppur 132/33 kV T1 transformer was shut down at 11:28 for C/M.
f) Mohasthangorh 132/33 kV T2 transformer was under shut down from 12:03 to 13:43 for C/M.
g) Saidpur 33 kV bus was under shut down from 12:26 to 13:35 for C/M.
h) Srimongal-Shahjibazar 132 kV Ckt-1 was switched on at 11:10.
i) Cumilla(N)-Ashuganj 230 kV Ckt-1 tripped at 14:48 from both end showing Dist at Cumilla(N) end
& Dist Z3 at Ashuganj end and was switched on at 22:37.
j) Ghorasal-Norshingdi 132 kV Ckt tripped at 16:20 showing Dist C-phase and was switched on at 16:54.
k) Raozan Unit-1 was synchronized at 20:09.
l) Rampura CB819 was under shut down from 17:34 to 17:44 for change micro switch.
m) Kabirpur 132/33 kV T1 transformer was under shut down from 22:36 to 00:08(20/05/2019) for
red hot maintenance at a nut bolt of 132 kV b-phase breaker pole.
n) Shahjibazar 330 MW CCPP ST was shut down at 00:27(20/05/2019) for D/W.
o) Barapukuria Unit-2 was shut down at 00:29(20/05/2019) for maintenance.
p) Dohazari 132/33 kV T2 transformer & 33 kV bus were under shut down from 06:32 to 08:58 for D/W by PBS. |  |  |  |  | About 38 MW power interruption occurred under Dohazari S/S area
from 06:32 to 08:58 (20/05/2019).
q) B.Baria 132/33 kV T1 transformer was shut down at 06:56 (20/05/2019) for C/M. |  |  |  |  | About 10 MW power interruption occurred under B.Baria S/S area
from 06:56 to till now (20/05/2019).
r) Ishurdi-Ruppur 132 kV Ckt-1 was shut down at 07:15(20/05/2019) for C/M.
Sub Divisional Engineer |  |  | Executive Engineer |  |  | Superintendent Engineer
Network Operation Division |  |  | Network Operation Division |  |  | Load Despatch Circle

## P2
EVENING PEAK GENERATION AND DAY LONG ENERGY DATA OF POWER STATIONS
| Date : | 2019-05-19 | [5 empty] | Page -2
Sl. |  |  |  |  | Present | Peak | Energy
No. | Name of the Power Stations |  | Producer | Installed Capacity | Capacity | Hour | Generated | Remarks
Generation
|  |  |  | Unit No. X Capacity | MW | MW | MW
1 | Ghorasal ST: Unit-1,2 |  | PDB | 2*55 | 85 | 74 | 1653000
| Ghorasal GT: Unit-3 |  | PDB | 1*210 | 170 | 210 | 4206800
| Ghorasal GT: Unit-4 |  | PDB | 1*210 | 180 | 130 | 3125000
| Ghorasal ST: Unit-5 |  | PDB | 1*210 | 190 | 0 | 0 | Under maint.
2 | Ghorasal ST: Unit-7 |  | PDB | 1*243+1*122 | 365 | 230 | 7613090 | Frequency control
3 | Ghorashal 78MW (MAX) |  | QRPP | 2*40 | 78 | 74 | 867104
4 | Ghorashal (Regent) |  | IPP | 34*3.35 | 108 | 107 | 1881818
5 | Haripur GT: Unit-1, 2 |  | SBU, PDB | 2*32 | 40 | 0 | 0 | Gas shortage
6 | Haripur 412 MW CCPP |  | EGCB | 1*273+1*139 | 412 | 349 | 8196100 | FGMO
7 | Haripur NEPC 110MW |  | IPP | 8*15 | 110 | 0 | 51200 | Reserve
8 | Haripur Power CCPP 360MW |  | IPP | 1*235+1*125 | 360 | 256 | 7482000 | Gas shortage
9 | Meghnaghat CCPP 450MW |  | IPP | 2*150+1*150 | 450 | 400 | 8977125 | Frequency control
10 | Meghnaghat (IEL) |  | QRPP | 12*8.9 | 100 | 7 | 84480 | Low demand
11 | Meghnaghat CCPP(Summit) |  | IPP | 2*110+1*110 | 305 | 295 | 6702953 | FGMO
12 | Madanganj 102MW |  | QRPP | 6*17 | 100 | 15 | 78072 | Low demand
13 | Madanganj-55 MW |  | (IPP) | 3*17.08+1*11.3 | 55 | 15 | 995424 | Low demand
14 | Keraniganj (Powerpac) 100MW |  | QRPP | 8*13.45 | 100 | 0 | 168889 | Reserve
15 | Narshingdi (Doreen) |  | SIPP, REB | 8*2.90 | 22 | 0 | 181008 | Engine problem
16 | Siddhirgonj ST 210MW |  | PDB | 1*210 | 115 | 0 | 0 | Gas shortage
17 | Siddhirgonj GT Unit-1& 2 |  | EGCB | 2*105 | 210 | 100 | 3202000 | Gas shortage
| Siddhirganj Desh |  | QRPP | 96*1.2 | 0 | 0 | 0 | Contract Expired
18 | Siddhirganj (Dutch Bangla) |  | QRPP | 12*8.9 | 100 | 0 | 46080 | Reserve
19 | Siddhirganj CCPP-335 MW |  | EGCB | 1*217 | 217 | 0 | 0 | Gas shortage
0 | Pagla (DPA ) |  | QRPP | 100*0.5 | 0 | 0 | 0 | Contract Expired
20 | Gagnagar (Orion) |  | IPP | 12*8.924 | 102 | 16 | 480240 | Low demand
21 | Katpotti 51 MW |  | IPP | 7*7.9 | 51 | 48 | 995424
22 | Banco Energy 54MW |  | IPP | 3*18 | 54 | 35 | 594720 | Low demand
23 | Kodda 149MW |  | BPDB-RPCL | 9*17.06 | 149 | 149 | 822720
24 | Northern 55 MW |  | IPP | 3*19.3 | 55 | 56 | 874589
25 | Southern 55MW |  | IPP | 3*19.3 | 55 | 55 | 1056400
26 | Bosila 108MW |  | IPP | 12*8.775+1*3.5 | 108 | 57 | 986880 | Engine problem
27 | Summit Power,(Madhabdi+Ashulia) |  | SIPP,REB | 3*3.67+4*8.73 | 80 | 50 | 1097700 | Engine problem
28 | Summit Maona |  | SIPP,REB | 4*8.73 | 33 | 33 | 808700
29 | Summit Rupganj |  | SIPP,REB | 4*8.73 | 33 | 33 | 749100
30 | Gazipur (RPCL) |  | IPP | 6*8.9 | 52 | 50 | 1149456
31 | Tongi GT |  | PDB | 1* 105 | 105 | 0 | 0 | Gas shortage
32 | Summit Gazipur -2 |  | IPP | 18*17.076 | 300 | 99 | 622254 | Low demand
33 | APR Energy , Keranigonj |  | IPP | 256*1.4 | 300 | 0 | 0 | Reserve
34 | Bramhangoan 100 MW (Aggreko) |  | IPP | 100 | 100 | 0 | 0 | Reserve
35 | Aggreko Aurahati 100MW |  | IPP | 0.85*23+0.95*91 | 100 | 0 | 29481 | Reserve
36 | Summit Gazipur-1 150MW |  | IPP | 149 | 149 | 149 | 1971360
| Gazipur 100 MW |  | RPCL | 100 MW | 0 | 0 | 54000 | on test
| Dhaka area Total |  |  |  | 5698 | 3092 | 67805167
37 | Chattogram ST-1 (Raozan) |  | PDB | 1*210 | 180 | 20 | 200000 | Gas shortage
| Chittgong ST-2 (Raozan) |  | PDB | 1*210 | 180 | 150 | 3700000 | Gas shortage
38 | Raozan 25 MW (RPCL) |  | IPP | 3*8.9 | 25 | 25 | 448885
39 | Teknaf Solartech 20MW |  | Teknaf Solartech Energy Ltd. | 20 | 20 | 0 | 56295
40 | Patenga 50MW |  | IPP | 8*6.98 | 50 | 47 | 867360
41 | Kaptai Hydro: Unit-1,2,3,4, 5 |  | PDB | 2*40+3*50 | 230 | 34 | 774780 | Low water level
42 | Sikalbaha ST 60MW |  | PDB | 1*60 | 40 | 0 | 0 | Under maint.
43 | Sikalbaha 225MW |  | PDB | 1*150+1*175 | 225 | 231 | 5473783 | FGMO
44 | Sikalbaha Peaking GT |  | PDB | 1*150 | 150 | 143 | 3172146 | FGMO
45 | Sikalbaha (Energis) |  | RPP | 4*12.5+2*11.9+1*3+1*1.5 | 51 | 33 | 487680 | Engine problem
| Baraka Sikalbaha PL |  | IPP | 105 MW | 0 | 109 | 1027886
46 | Hathazari peaking |  | PDB | 11*8.9 | 98 | 86 | 159624
47 | Dohazari Peaking |  | PDB | 6*17 | 102 | 51 | 487789
48 | Juldah (Acorn) |  | QRPP | 8*13.45 | 100 | 78 | 824760 | Engine problem
49 | Juldah 100 MW Unit-3 |  | IPP | 0 | 100 | 100 | 2276160
50 | Barabkunda (Regent) |  | SIPP, PDB | 8*2.90 | 22 | 14 | 321980 | Engine problem
* | Malancha, Ctg. EPZ (United) |  |  | 5*8.73+3*9.34 | 0 | 35 | 543840
51 | Chattogram ECPV 108 MW |  | IPP | 16*7 | 108 | 103 | 1965100
| Chattogram area Total |  |  |  | 1681 | 1259 | 22788068
52 | Ashuganj ST: Unit- 3 |  | APSCL | 1*150 | 135 | 0 | 0 | Gas shortage
| Ashuganj ST: Unit- 4 |  | APSCL | 1*150 | 129 | 0 | 0 | Gas shortage
| Ashuganj ST: Unit- 5 |  | APSCL | 1*150 | 134 | 0 | 0 | Gas shortage
53 | Ashuganj CCPP 225 MW |  | APSCL | 1*142+1*75 | 221 | 202 | 4652000 | FGMO
54 | Ashuganj CCPP(North) |  | APSCL | 1*360 | 360 | 250 | 5932000 | ST Under Maint.
55 | Ashuganj CCPP(South) |  | APSCL | 1*360 | 360 | 280 | 7534000 | Frequency control
56 | Ashuganj Engines TSK |  | APSCL | 14*3.968 | 45 | 33 | 686232 | Engine problem
57 | Ashuganj (Precision) 55MW |  | RPP | 15*4 | 55 | 5 | 261120 | Gas shortage
58 | Ashuganj (United) 53MW |  | QRPP | 14*4 | 53 | 5 | 120000 | Gas shortage
59 | Ashuganj 195MW Modular |  | IPP | 20*9.73+1*16 | 195 | 110 | 1990545 | Gas shortage
60 | Ashuganj (Midland) 51MW |  | IPP | 6*9.34 | 51 | 35 | 648788 | Engine problem
61 | Midland 150MW |  | IPP | 23*7.015 | 150 | 50 | 995272 | Low demand
62 | B.Baria (Aggreko) 85MW |  | QRPP | 86*1.10 | 85 | 0 | 0 | Contract Expired
63 | Daudkandi Peaking 52MW |  | PDB | 6*8.92 | 52 | 0 | 50152 | Reserve
64 | Chandpur CCPP |  | PDB | 1*106+1*57 | 163 | 100 | 2325870
65 | Chandpur Desh 200MW |  | IPP | 0 | 200 | 200 | 2460000
66 | Feni (Doreen) 22MW |  | SIPP, PDB | 8*2.90 | 22 | 16 | 117972
67 | Feni, Mohipal (Doreen) |  | SIPP, REB | 4*2.90 | 11 | 8 | 204660 | Engine problem
** | Tripura |  | Imported power | 0 | 160 | 140 | 3218880
68 | Jangalia (Summit) 33MW |  | SIPP, PDB | 4*8.73 | 33 | 33 | 732000
69 | Lakdhanvi 52 MW |  | IPP | 6*8.92 | 52 | 43 | 512318 | Engine problem
70 | Summit Cumilla 25MW |  | SIPP, PDB | 3*3.67+2*6.97 | 25 | 12 | 226030
71 | Daudkandi bangla trak |  | IPP | 154*1.4 | 200 | 0 | 0 | Engine problem
| Cumilla Area Total |  |  |  | 2891 | 1522 | 32667839
72 | Mymensingh RPCL 210MW |  | IPP | 4*35+1*70 | 202 | 149 | 3466600 | Engine problem
73 | Tangail (Doreen) 22MW |  | SIPP, PDB | 8*2.90 | 22 | 20 | 333756
74 | Jamalpur 95MW |  | IPP | 12*8.924 | 95 | 95 | 803520
75 | Sarishabari (Solar) |  | IPP | 1*3 | 3 | 0 | 14300
76 | United Mymensingh PPL |  | IPP | 200 | 200 | 150 | 614400 | Low demand
77 | United Jamalpur PPL |  | IPP | 115 MW | 115 | 98 | 1270800 | Engine problem
| Mymensingh Area Total |  |  |  | 637 | 512 | 6503376
78 | Fenchugonj CCPP-1 |  | PDB | 2*32+1*33 | 70 | 58 | 1373000
79 | Fenchugonj CCPP-2 |  | PDB | 2*35+1*35 | 90 | 59 | 1319350
80 | Kushiara 163 MW CCPP GT |  | IPP | 1*109+1*54 | 163 | 100 | 3258180 | Frequency control
81 | Shajibazar 330 MW |  | PDB | 3*110 | 330 | 321 | 7035000 | FGMO
82 | Fenchugonj (Barakatullah) 51MW |  | RPP | 19*2.90 | 51 | 53 | 764400
83 | Fenchuganj (EPL) 44MW |  | RPP | 12*3.3+5*2 | 44 | 50 | 730000
84 | Hobiganj 11MW |  | SIPP, REB | 4*2.90 | 11 | 11 | 101088
85 | Shahjibazar GT: Unit- 8, 9 |  | PDB | 2*35 | 66 | 63 | 1408992 | FGMO
86 | Shahjibazar 86MW |  | RPP | 32*2.90 | 86 | 84 | 1264320
87 | Shahjibazar (EPL) 50MW |  | RPP | 27*2.0 | 50 | 46 | 785880
88 | Sylhet GT 150 MW |  | PDB | 1*142 | 142 | 90 | 1969210 | Frequency control
89 | Sylhet GT 20 MW |  | PDB | 1*20 | 20 | 18 | 448000
90 | Sylhet (EPL) 50MW |  | RPP | 27*2 | 50 | 44 | 733800 | Engine problem
91 | Shahjahanulla 25 MW |  | SIPP, REB | 3*9.34 | 25 | 24 | 565968
92 | Summit Bibiana- 2 |  | IPP | 1*222+1*119 | 341 | 260 | 6815800 | FGMO
| Bibiyana-3 285 MW |  | PDB | 285 MW | 0 | 101 | 5318000 | On test
93 | Sylhet (Desh) 10MW |  | RPP | 6*1.95 | 10 | 10 | 208620
| Sylhet Area Total |  |  |  | 1549 | 1392 | 34099608
94 | Bheramara GT-1,2,3 |  | PDB | 3*20 | 46 | 32 | 132400
** | Bheramara (HVDC ) |  | Imported power | 2*500 | 1000 | 896 | 21904000
| Khulna (KPCL-1 & 3) |  | IPP | 19*6.5 | 0 | 0 | 0 | Contract Expired
95 | Khulna (KPCL-2) |  | QRPP | 7*17 | 115 | 115 | 1577280
96 | Faridpur Peaking |  | PDB | 8*6.89 | 54 | 25 | 262080
97 | Khulna CCPP 225MW |  | NWPGCL | 1*150+1*75 | 230 | 0 | 0 | Reserve
98 | Gopalganj Peaking |  | PDB | 16*6.98 | 109 | 66 | 558208
99 | Bheramara 360 MW |  | NWPGCL | 1*278+1*132 | 410 | 0 | 0 | Under maint.
100 | Noapara (KZA) 40MW |  | QRPP | 5*8.5 | 40 | 40 | 683625
0 | Khulna (Aggreeco) 55MW |  | QRPP | 71*0.85 | 0 | 0 | 0 | Contract Expired
101 | Bangla Trak Noapara |  | IPP | 70*1.4 | 100 | 53 | 849600 | Low demand
102 | Labon Chora 105 MW |  | IPP | 6*18.445 | 105 | 105 | 2084640
103 | Madhumati Power Plant |  | IPP | 100 MW | 105 | 104 | 1988800
| Khulna Area Total |  |  |  | 2314 | 1436 | 30040633
104 | Summit Barisal 110 MW |  | IPP | 7*17.076 | 110 | 110 | 1190400
105 | Barisal GT: Unit-1, 2 |  | PDB | 2*20 | 30 | 12 | 47313
106 | Bhola (Venture) 33MW |  | RPP | 1*34.50 | 33 | 39 | 730844
107 | Bhola CCPP 194MW |  | PDB | 2*63+1*68 | 194 | 175 | 4256477 | FGMO
108 | Bhola Aggreko 95MW |  | QRPP | 96*1.10 | 95 | 97 | 2179079
| Barisal Area Total |  |  |  | 462 | 433 | 8404113
109 | Baghabari GT 71MW |  | PDB | 1*71 | 71 | 60 | 1362000
| Baghabari GT 100MW |  | PDB | 1*100 | 100 | 0 | 0 | Under maint.
110 | Baghabari Peaking 50MW |  | PDB | 6*8.9 | 52 | 50 | 305172
111 | Bera Peaking |  | PDB | 9*8.29 | 71 | 33 | 210631
112 | Amnura 50MW |  | QRPP | 7*7.79 | 50 | 50 | 674420
113 | Katakhali (Northern) |  | QRPP | 6*8.9 | 50 | 8 | 187359 | Low demand
114 | Katakhali Peaking |  | PDB | 6*8.7 | 50 | 0 | 54804
115 | Sirajgonj Unit-1 225MW |  | NWPGCL | 1*150+1*75 | 210 | 196 | 4721582 | FGMO
116 | Sirajgonj Unit-2 225MW |  | NWPGCL | 1*150+1*75 | 220 | 202 | 4675927 | FGMO
117 | Sirajgonj Unit-3 225MW |  | NWPGCL | 1*141 | 220 | 206 | 4783518 | FGMO
118 | Sirajgonj Unit-4 414 MW(Gas) |  | SNWPGCL | 1*282+1*132 | 414 | 250 | 7464550 | Frequency control
119 | Santahar Peaking |  | PDB | 6*8.7 | 50 | 43 | 608605
120 | Bogra (GBB) |  | RPP | 6*4 | 22 | 22 | 508800
121 | Bogra (EPL) |  | RPP | 5*3.3+5*2 | 10 | 10 | 232848
122 | Ullapara (Summit) |  | SIPP, REB | 4*2.90 | 11 | 11 | 219600
123 | Rajlanka 52 MW |  | IPP | 6*8.92 | 52 | 41 | 456000 | Engine problem
124 | Chapainawabganj-100 MW |  | PDB | 12*8.924 | 104 | 90 | 1250248
125 | Paramount Baghabari |  | IPP | 200 MW | 200 | 0 | 0 | Reserve
126 | Confidence CPBL-2 |  | IPP | 113 MW | 113 | 35 | 881280 | Low demand
| Rajshahi Area Total |  |  |  | 2070 | 1307 | 28597344
107 | Barapukuria Unit-1 |  | PDB | 1*125 | 85 | 0 | 0 | Under overhauling
| Barapukuria Unit-2 |  | PDB | 1*125 | 85 | 63 | 1595999
108 | Barapukuria Unit-3 |  | PDB | 1*275 | 274 | 199 | 4850700
129 | Rangpur GT |  | PDB | 1*20 | 20 | 17 | 111000
130 | Saidpur GT |  | PDB | 1*20 | 20 | 12 | 96000
| Rangpur Area Total |  |  |  | 484 | 291 | 6653699
| Total |  |  |  | 17786 | 11244 | 237559847
| Eastern Grid Total |  |  |  | 12456 | 7777 | 163864058
| Western Grid Total |  |  |  | 5330 | 3467 | 73695789
| National Grid Total |  |  |  | 17786 | 11244 | 237559847
*Data collected from respective power station over telephone.
Executive Engineer
Network Operation Division
Page- 3

## P3
MAXIMUM LOAD SERVED BY DIFFERENT GRID SUB-STATIONS
| Date: | 2019-05-19 | [5 empty] | QF-LDC-09
| (a) ENTIRE EASTERN GRID : |  |  | 7284 | MW | (b) ENTIRE WESTERN GRID : |  |  | 3546
| i) Dhaka area |  |  | 3949 | MW | i) Khulna area |  |  | 1411
| ii) Chittagong area |  |  | 1174 | MW | ii) Rajshahi area |  |  | 1162
| iii) Comilla area |  |  | 997 | MW | iii) Barisal area |  |  | 318
| iv) Mymensingh area |  |  | 691 | MW | iv) Rangpur area |  |  | 655
| v) Sylhet area |  |  | 473 | MW
|  | SYSTEM TOTAL DEMAND ( a + b ) = |  |  | 10830 | MW
MAXIMUM LOAD SERVED BY DIFFERENT SUB-STATIONS
SL NO | Sub-station | Load (MW) | Hour | SL NO | Sub-station | Load (MW) | Hour | SL NO | Sub-station
1 | Siddhirganj | 128 | 1400 | 45 | Jamalpur | 97 | 1900 | 89 | Jessore
2 | Munsiganj | 114 | 2100 | 46 | Sherpur | 92 | 2200 | 90 | Jhenida
3 | Sonargaon | 64 | 500 | 47 | Srimongal | 29 | 1900 | 91 | Bottail
4 | Shyampur | 204 | 1200 | 48 | Shahjibazar | 116 | 2100 | 92 | G.K Project
5 | Bhulta | 195 | 1200 | 49 | Fenchuganj | 45 | 2100 | 93 | Faridpur
6 | Madanganj | 63 | 1500 | 50 | Kulawara | 42 | 2000 | 94 | Madaripur
7 | Shitalakhya | 119 | 1500 | 51 | Sylhet | 136 | 2100 | 95 | Gopalganj
8 | Rahim steel | 16 | 1600 | 52 | Chatak | 31 | 2100 | 96 | Bagerhat
9 | Matuail | 103 | 1000 | 53 | Sunamganj | 35 | 2100 | 97 | Mongla
10 | Ghorasal | 73 | 1400 | 54 | Biani Bazar | 46 | 2100 | 98 | Satkhira
11 | Narsingdi | 105 | 2100 | 55 | Comilla (S) | 150 | 1400 | 99 | Gallamari
12 | Haripur (SBU) | 105 | 1000 | 56 | Comilla(N) | 123 | 1830 | 100 | Magura
13 | Ullon | 95 | 2000 | 57 | Chandpur | 96 | 2200 | 101 | Chuadanga
14 | Hasnabad | 204 | 1930 | 58 | Feni | 136 | 2100 | 102 | Barisal
15 | Magbazar | 149 | 1400 | 59 | Chowmuhani | 192 | 2100 | 103 | Patuakhali
16 | Maniknagar | 116 | 1100 | 60 | Ashuganj | 42 | 1600 | 104 | Bhandaria
17 | Bangabhaban | 36 | 1200 | 61 | Daudkandi | 100 | 2200 | 105 | Barisal (N)
18 | Narinda | 102 | 1300 | 62 | B.Baria | 110 | 2100 | 106 | Sariatpur
19 | Dhanmondi | 187 | 1200 | 63 | Ramganj | 74 | 2100 | 107 | Benapol
20 | Lalbag | 83 | 1500 | 64 | Madunaghat | 58 | 1930 | 108 | Ishurdi
21 | Madartek | 54 | 2000 | 65 | Hathazari | 94 | 1900 | 109 | Ruppur Paromanobik
22 | Mirpur | 108 | 1900 | 66 | Khulshi | 192 | 1600 | 110 | Natore
23 | Kalyanpur | 117 | 1500 | 67 | Halishahar | 134 | 1500 | 111 | Bogra
24 | Gulshan | 160 | 1400 | 68 | Baraulia | 168 | 500 | 112 | Noagaon
25 | Uttara | 78 | 1930 | 69 | Sikalbaha | 36 | 2100 | 113 | Rajshahi
26 | Uttara New | 16 | 1500 | 70 | Dohazari | 86 | 1900 | 114 | C.Nawabganj
27 | Kamrangirchar | 73 | 1400 | 71 | Cox'sbazar | 91 | 2100 | 115 | Amnura
28 | Savar | 138 | 1500 | 72 | Chandraghona | 26 | 2000 | 116 | Pabna
29 | Bhasantec | 170 | 1500 | 73 | Kaptai | 3.5 | 1830 | 117 | Shahjadpur
30 | Agargaon | 76 | 1500 | 74 | A. Khaer Stl. | 0 | 0 | 118 | Serajganj
31 | Satmosjid | 110 | 1500 | 75 | Bakulia | 105 | 1930 | 119 | Niyamatpur
32 | Tongi | 155 | 1300 | 76 | Julda | 16 | 1400 | 120 | Joypurhat
33 | Kabirpur | 234 | 1500 | 77 | TK chemical | 6 | 1200 | 121 | Mohastangor
34 | Basundhara | 144 | 1500 | 78 | Modern Steel | 10 | 1700 | 122 | Rangpur
35 | Manikganj | 94 | 2000 | 79 | Shahmirpur | 33 | 400 | 123 | Lalmonirhat
36 | Joydevpur | 214 | 1500 | 80 | Khagrachhari | 20 | 1900 | 124 | Saidpur
37 | New Tongi | 112 | 1500 | 81 | Matarbari | 27 | 300 | 125 | Purbasadipur
38 | Korda | 252 | 1100 | 82 | Baroiar Hat | 28 | 1900 | 126 | Thakurgaon
39 | Dhamrai | 54 | 2100 | 83 | Rangamati | 12 | 1900 | 127 | Palashbari
40 | Valuka | 62 | 2000 | 84 | Abul Khair 230 | 144 | 100 | 128 | Barapukuria
41 | Tangail | 157 | 1930 | 85 | BSRM | 126 | 100 | 129 | Panchagar
42 | Mymensing | 222 | 1930 | 86 | Goalpara | 24 | 100 | 130 | Joldhaka
43 | Kishorganj | 92 | 2100 | 87 | Central (S) | 93 | 1500
44 | Netrokona | 96 | 2100 | 88 | Noapara | 91 | 2100
| Sub Divisional Engineer |  |  | Executive Engineer |  |  | Superintendent Engineer
| Network Operation Division |  |  | Network Operation Division |  |  | Load Despatch Circle
| (1) Honbl. State Minister |  |  | (8) Executive Director (O & M) PGCB. |  |  | (18) C.E. Transmission (1 & 2) PGCB.
| Ministry of Power,Energy & Mineral |  |  | (9) Member,Generation,PDB. |  |  | (19) S.E. System Protection,PGCB.
| Resources, GOB. |  |  | (10) Member,Distribution,PDB. |  |  | (20) Director,Public Relation,PDB.
| (2) Secy (Power Divn.)Ministry of |  |  | (11) Member,Transmission & |  |  | (21) Director Program, PDB.
| Power,Energy & Mineral Resources. |  |  | System Operation,PDB. |  |  | (22) S.E. Consumer Affairs,PDB.
| (3) Director General,Power cell |  |  | (12) Member,P&D,PDB. |  |  | (23) Director,Project Planning,PDB.
| (4) Chairman,BERC |  |  | (13) C.E (P & D), PGCB. |  |  | (24) Director,System Planning,PDB.

## Voltage
MAXIMUM & MINIMUM VOLTAGES OF DIFFERENT GRID SUB-STATIONS:
| Date: | 2019-05-19
| Sub-Station | Maxm | Hour | Minm | Hour |  | Sub-Station | Maxm | Hour
|  | Voltage |  | Voltage |  |  |  | Voltage
SL NO | 400 KV | KV |  | KV |  | SL NO |  | KV
1 | Bibiyana | 396 | 5:00 | 378 | 22:00 | 4 | Kaliakoir | 389 | 19:00
2 | Bheramara | 393 | 6:00 | 384 | 10:00 | 5 | Bhulta | 399 | 5:00
3 | Ashuganj(N) | 374 | 5:00 | 358 | 17:00
SL NO | 230 KV | KV |  | KV |  | SL NO | 230 KV | KV
1 | Ghorasal | 237 | 5:00 | 215 | 22:00 | 15 | Hathazari | 226 | 4:00
2 | Ishurdi | 239 | 5:00 | 230 | 10:00 | 16 | Megnaghat | 238 | 5:00
3 | Ashuganj | 234 | 21:00 | 225 | 14:00 | 17 | Fenchuganj | 226 | 5:00
4 | Serajganj | 230 | 1:00 | 233 | 22:00 | 18 | Siddhirganj | 224 | 6:00
5 | Baghabari | 235 | 6:00 | 222 | 21:00 | 19 | Maniknagar | 224 | 5:00
6 | Barapukuria | 230 | 6:00 | 213 | 22:00 | 20 | Old Airport | 234 | 18:30
7 | Bogra | 228 | 3:00 | 205 | 21:00 | 21 | Barisal | 218 | 5:00
8 | Khulna South | 222 | 5:00 | 215 | 23:00 | 22 | AKSML | 222 | 5:00
9 | Rampura | 223 | 2:00 | 216 | 15:00 | 23 | BSRM | 235 | 5:00
10 | Haripur | 225 | 1:00 | 215 | 21:00 | 24 | Bibiyana | 225 | 5:00
11 | Hasnabad | 224 | 1:00 | 215 | 22:00 | 25 | Bhulta | 238 | 6:00
12 | Aminbazar | 223 | 4:00 | 209 | 23:00 | 26 | Ashuganj (S) | 229 | 5:00
13 | Tongi | 231 | 1:00 | 222 | 22:00 | 27 | Kaliakoir | 394 | 6:00
14 | Comilla (N) | 221 | 1:00 | 214 | 22:00
SL NO | 132 kV | KV |  | KV |  | SL NO | 132 kV | KV
1 | Siddhirganj | 133 | 1830 | 124 | 1200 | 65 | Hathazari | 130 | 1900
2 | Munsiganj | 134 | 1830 | 123 | 1000 | 66 | Khulshi | 128 | 1800
3 | Megnaghat | 130 | 2000 | 124 | 1100 | 67 | Halishahar | 132 | 1830
4 | Shyampur | 130 | 1900 | 121 | 1400 | 68 | Baraulia | 130 | 1830
5 | Bhulta | 128 | 1900 | 120 | 1500 | 69 | Sikalbaha | 132 | 1930
6 | Madanganj | 130 | 1900 | 120 | 1000 | 70 | Dohazari | 130 | 900
7 | Shitalakhya | 133 | 1930 | 119 | 1100 | 71 | Cox'sbazar | 127 | 1300
8 | Rahim steal | 133 | 1900 | 125 | 1100 | 72 | Chandraghona | 131 | 1930
9 | Matuail | 130 | 400 | 122 | 1300 | 73 | Kaptai | 130 | 100
10 | Ghorasal | 135 | 100 | 133 | 1300 | 74 | A. Khaer Stl. | 129 | 1930
11 | Narsinghdi | 131 | 500 | 119 | 1200 | 75 | Bakulia | 131 | 1830
12 | Haripur (SBU) | 133 | 1900 | 125 | 1000 | 76 | Julda | 132 | 1830
13 | Ullon | 128 | 1900 | 120 | 1300 | 77 | TK Chemical | 135 | 2000
14 | Hasnabad | 130 | 1900 | 121 | 1400 | 78 | Modern Steel | 130 | 1000
15 | Magbazar | 128 | 1900 | 119 | 1300 | 79 | Shahmirpur | 132 | 1830
16 | Maniknagar | 135 | 1900 | 126 | 1400 | 80 | Khagrachhari | 131 | 1930
17 | Bangabhaban | 135 | 1900 | 126 | 1400 | 81 | Matarbari | 129 | 1300
18 | Narinda | 135 | 1900 | 126 | 1400 | 82 | Baroiar Hat | 125 | 500
19 | Dhanmondi | 128 | 1900 | 120 | 1300 | 83 | Rangamati | 130 | 1930
20 | Lalbag | 128 | 1900 | 115 | 1300 | 84 | Goalpara | 135 | 1900
21 | Madartek | 128 | 1900 | 119 | 1400 | 85 | Central s/s | 136 | 1600
22 | Mirpur | 131 | 100 | 126 | 1100 | 86 | Noapara | 131 | 1600
23 | Kalyanpur | 132 | 300 | 127 | 1100 | 87 | Jessore | 127 | 1830
24 | Gulshan | 126 | 600 | 120 | 1100 | 88 | Jhenida | 125 | 1830
25 | Uttara | 129 | 500 | 122 | 1100 | 89 | Bottail | 134 | 1830
26 | Uttara New | 129 | 400 | 124 | 1000 | 90 | G.K.Project | 138 | 1800
27 | Kamrangirchar | 125 | 600 | 118 | 1100 | 91 | Faridpur | 131 | 900
28 | Savar | 129 | 600 | 123 | 1200 | 92 | Madaripur | 133 | 1800
29 | Bhasantec | 132 | 600 | 124 | 1200 | 93 | Gopalganj | 140 | 900
30 | Agargaon | 133 | 600 | 125 | 1200 | 94 | Bagerhat | 130 | 1600
31 | Satmosjid | 133 | 600 | 125 | 1200 | 95 | Mongla | 133 | 1830
32 | Tongi | 134 | 1930 | 125 | 1100 | 96 | Satkhira | 134 | 1830
33 | Kabirpur | 132 | 1900 | 122 | 1200 | 97 | Gallamari | 136 | 1830
34 | Basundhara | 128 | 500 | 115 | 1400 | 98 | Magura | 125 | 1830
35 | Manikganj | 134 | 1930 | 126 | 900 | 99 | Chuadanga | 118 | 1800
36 | Joydevpur | 139 | 1600 | 129 | 1300 | 100 | Barisal | 133 | 600
37 | New Tongi | 132 | 1900 | 124 | 1200 | 101 | Patuakhali | 135 | 800
38 | Kodda | 130 | 2100 | 120 | 900 | 102 | Bhandaria | 134 | 800
39 | Dhamrai | 132 | 1900 | 125 | 1300 | 103 | Barisal (N) | 137 | 900
40 | Valuka | 132 | 200 | 121 | 2100 | 104 | Sariatpur | 132 | 1830
41 | Tangail | 135 | 500 | 125 | 1400 | 105 | Benapol | 127 | 1300
42 | Mymensing | 136 | 100 | 124 | 1400 | 106 | Ishurdi | 138 | 800
43 | Kishorganj | 137 | 400 | 125 | 1300 | 107 | Ruppur Paromanobik | 139 | 1800
44 | Netrokona | 137 | 100 | 125 | 1300 | 108 | Natore | 136 | 1830
45 | Jamalpur | 138 | 2100 | 125 | 900 | 109 | Bogra | 142 | 1900
46 | Sherpur | 135 | 1800 | 126 | 1000 | 110 | Noagaon | 130 | 600
47 | Srimongal | 140 | 300 | 134 | 2000 | 111 | Rajshahi | 134 | 1830
48 | Shahjibazar | 136 | 700 | 131 | 2100 | 112 | C.Nawabganj | 131 | 1830
49 | Fenchuganj | 137 | 400 | 133 | 1930 | 113 | Amnura | 134 | 1830
50 | Khulawara | 135 | 300 | 131 | 2000 | 114 | Pabna | 134 | 800
51 | Sylhet | 135 | 200 | 131 | 2100 | 115 | Shahjadpur | 140 | 700
52 | Chatak | 136 | 500 | 129 | 2100 | 116 | Serajganj | 135 | 600
53 | Sunamganj | 135 | 400 | 128 | 2000 | 117 | Niyamatpur | 130 | 1800
54 | Biani Bazar | 136 | 600 | 128 | 2000 | 118 | Joypurhat | 130 | 800
55 | Comilla(s) | 127 | 500 | 122 | 900 | 119 | Mohastangor | 134 | 1830
56 | Comilla(n) | 135 | 1800 | 126 | 1200 | 120 | Rangpur | 129 | 1800
57 | Chandpur | 128 | 1500 | 122 | 1400 | 121 | Lalmonirhat | 130 | 600
58 | Feni | 125 | 900 | 122 | 2300 | 122 | Saidpur | 130 | 600
59 | Chowmuhani | 122 | 900 | 115 | 2200 | 123 | Purbasadipur | 130 | 500
60 | Ashuganj | 129 | 600 | 132 | 1400 | 124 | Thakurgaon | 124 | 700
61 | Daudkandi | 130 | 1900 | 122 | 1200 | 125 | Palashbari | 129 | 1800
62 | B.Baria | 135 | 600 | 127 | 1300 | 126 | Barapukuria | 134 | 600

## L-Curve
Date | 2019-05-19
.
TIME | E-W INT.(Export) | EAST GRID | WEST GRID | TOTAL |  |  | DAILY LOAD CURVE
0:00 | 180 | 7489 | 3379 | 10868 |  |  |  | QF-LDC-12
0:30 | 145 | 7196.5 | 3347.5 | 10544 | Date: | 2019-05-19
1:00 | 110 | 6904 | 3316 | 10220
1:30 | 120 | 6820 | 3230.5 | 10050.5
2:00 | 130 | 6736 | 3145 | 9881
2:30 | 120 | 6598.5 | 3159.5 | 9758 | [5 empty] | Gen. at Eve. Peak | 11244 | 11244 MW (21:00 )
3:00 | 110 | 6461 | 3174 | 9635 | [6 empty] | 21:00
3:30 | 95 | 6405 | 3150 | 9555 | [5 empty] | Gen. at Day Peak | 9670 | 9670 MW (12:00 )
4:00 | 80 | 6349 | 3126 | 9475 | [6 empty] | 12:00
4:30 | 60 | 6088.5 | 3005 | 9093.5 | [5 empty] | Highest Generation | 11260
5:00 | 40 | 5828 | 2884 | 8712 | [6 empty] | 22:00
5:30 | 40 | 5638.55 | 2784 | 8422.55
6:00 | 40 | 5449.1 | 2684 | 8133.1
6:30 | 30 | 5449.8 | 2638 | 8087.8
7:00 | 20 | 5450.5 | 2592 | 8042.5
7:30 | 80 | 5494.9 | 2601.5 | 8096.4
8:00 | 140 | 5539.3 | 2611 | 8150.3
8:30 | 130 | 5693.2 | 2623.5 | 8316.7
9:00 | 120 | 5847.1 | 2636 | 8483.1
9:30 | 110 | 6017.55 | 2710.5 | 8728.05
10:00 | 100 | 6188 | 2785 | 8973
10:30 | 70 | 6325.45 | 2823 | 9148.45
11:00 | 40 | 6462.9 | 2861 | 9323.9
11:30 | 85 | 6607.45 | 2889.5 | 9496.95
12:00 | 130 | 6752 | 2918 | 9670
12:30 | 215 | 6886.6 | 2897 | 9783.6
13:00 | 300 | 7021.2 | 2876 | 9897.2
13:30 | 310 | 7120.9 | 2930 | 10050.9
14:00 | 320 | 7220.6 | 2984 | 10204.6
14:30 | 330 | 7397.15 | 2994 | 10391.15
15:00 | 340 | 7573.7 | 3004 | 10577.7
15:30 | 260 | 7351.2 | 2940.5 | 10291.7
16:00 | 180 | 7128.7 | 2877 | 10005.7
16:30 | 190 | 6898.95 | 2727.5 | 9626.45
17:00 | 200 | 6669.2 | 2578 | 9247.2
17:30 | 180 | 6485.1 | 2604.5 | 9089.6
18:00 | 160 | 6301 | 2631 | 8932
18:30 | 180 | 6534 | 3002.5 | 9536.5
19:00 | 200 | 6767 | 3374 | 10141
19:30 | 240 | 7752 | 3423 | 11175
20:00 | 260 | 7651 | 3359 | 11010 |  |  |  | Executive Engineer
20:30 | 260 | 7714 | 3413 | 11127 |  |  |  | Network Operation Division
21:00 | 260 | 7777 | 3467 | 11244
21:30 | 260 | 7763.5 | 3488.5 | 11252
22:00 | 260 | 7750 | 3510 | 11260 |  |  |  |  | Page 6 of 7
22:30 | 240 | 7686.5 | 3460.5 | 11147
23:00 | 220 | 7623 | 3411 | 11034
23:30 | 200 | 7556 | 3395 | 10951
24:00 | 180 | 7489 | 3379 | 10868
11244 MW (21:00 )
9670 MW (12:00 )

## En-Curve
DAILY ENERGY CURVE
Date | 2019-05-19 |  | Energy | 237559847
[10 empty] | 2019-05-19 | [5 empty] | QF-LDC-11
TIME | GAS | HVDC | P.GEN(GAS). | P.GEN(OIL). | COAL | HYDRO | OIL | SHORTAGE | TRIPURA
0:00 | 4599 | 901 | 2275 | 2262 | 240 | 37 | 420 | 0 | 134
0:30 | 4637.5 | 915.5 | 2213.5 | 2000.5 | 252.5 | 36.5 | 348 | 0 | 140 | Date: | 2019-05-19
1:00 | 4676 | 930 | 2152 | 1739 | 265 | 36 | 276 | 0 | 146
1:30 | 4659 | 927 | 2084.5 | 1710.5 | 260 | 35 | 225.5 | 0 | 149 | [7 empty] | Total Energy | 237.5598 | Total Energy Gen 237.560 MKWHr Energy Not Served 0.000 MKWHr Energy Requirement 237.560 MKWHr
2:00 | 4642 | 924 | 2017 | 1682 | 255 | 34 | 175 | 0 | 152 | [7 empty] | Energy not Served | 0
2:30 | 4651 | 924 | 1935.5 | 1632.5 | 254.5 | 33.5 | 175 | 0 | 152 | [7 empty] | Energy Requirement | 237.5598
3:00 | 4660 | 924 | 1854 | 1583 | 254 | 33 | 175 | 0 | 152
3:30 | 4644 | 924 | 1857 | 1543 | 260.5 | 33 | 145.5 | 0 | 148 | [6 empty] | Shortage
4:00 | 4628 | 924 | 1860 | 1503 | 267 | 33 | 116 | 0 | 144
4:30 | 4523.5 | 924 | 1779 | 1340.5 | 267 | 33.5 | 91 | 0 | 135
5:00 | 4419 | 924 | 1698 | 1178 | 267 | 34 | 66 | 0 | 126
5:30 | 4324 | 924 | 1637.5 | 1058.5 | 266.5 | 34 | 54.5 | 0 | 123
6:00 | 4229 | 924 | 1577 | 939 | 266 | 34 | 43 | 0 | 120
6:30 | 4221 | 924 | 1586.5 | 893 | 266 | 34 | 43 | 0 | 117 |  |  |  |  | Coal
7:00 | 4213 | 924 | 1596 | 847 | 266 | 34 | 43 | 0 | 114
7:30 | 4244 | 927.5 | 1608 | 856.5 | 266 | 34.5 | 39.5 | 0 | 114 |  |  |  | Oil |  |  |  | ,
8:00 | 4275 | 931 | 1620 | 866 | 266 | 35 | 36 | 0 | 114
8:30 | 4316.5 | 930.5 | 1678.5 | 933.5 | 266 | 35.5 | 36 | 0 | 116
9:00 | 4358 | 930 | 1737 | 1001 | 266 | 36 | 36 | 0 | 118
9:30 | 4446.5 | 930.5 | 1857.5 | 1030.5 | 265 | 36 | 36 | 0 | 121
10:00 | 4535 | 931 | 1978 | 1060 | 264 | 36 | 36 | 0 | 124
10:30 | 4555.5 | 930.5 | 2059 | 1133.5 | 264 | 36 | 36 | 0 | 125
11:00 | 4576 | 930 | 2140 | 1207 | 264 | 36 | 36 | 0 | 126
11:30 | 4566 | 930.5 | 2200 | 1329 | 264 | 36 | 36 | 0 | 129
12:00 | 4556 | 931 | 2260 | 1451 | 264 | 36 | 36 | 0 | 132
12:30 | 4610 | 914 | 2275 | 1508.5 | 264 | 36 | 36 | 0 | 137
13:00 | 4664 | 897 | 2290 | 1566 | 264 | 36 | 36 | 0 | 142
13:30 | 4664 | 897 | 2290 | 1566 | 264 | 36 | 36 | 0 | 142
14:00 | 4664 | 897 | 2290 | 1566 | 264 | 36 | 36 | 0 | 142
14:30 | 4692 | 897 | 2329.5 | 1805 | 264.5 | 35 | 62.5 | 0 | 144
15:00 | 4720 | 897 | 2369 | 2044 | 265 | 34 | 89 | 0 | 146
15:30 | 4616 | 897 | 2153.5 | 2060 | 263.5 | 34 | 112.5 | 0 | 144
16:00 | 4512 | 897 | 1938 | 2076 | 262 | 34 | 136 | 0 | 142
16:30 | 4513.5 | 897 | 1881.5 | 1786 | 261 | 34 | 113.5 | 0 | 134
17:00 | 4515 | 897 | 1825 | 1496 | 260 | 34 | 91 | 0 | 126
17:30 | 4461 | 897 | 1765 | 1435.5 | 261 | 34 | 114.5 | 0 | 120
18:00 | 4407 | 897 | 1705 | 1375 | 262 | 34 | 138 | 0 | 114
18:30 | 4271 | 896 | 1704.5 | 1823 | 262 | 34 | 430 | 0 | 116
19:00 | 4135 | 895 | 1704 | 2271 | 262 | 34 | 722 | 0 | 118
19:30 | 4130 | 897 | 2008 | 2958 | 261 | 34 | 757 | 0 | 130
20:00 | 4165 | 896 | 2006 | 2811 | 262 | 34 | 698 | 0 | 138
20:30 | 4315 | 896 | 2049 | 2750 | 262 | 34 | 682 | 0 | 139
21:00 | 4465 | 896 | 2092 | 2689 | 262 | 34 | 666 | 0 | 140
21:30 | 4631 | 896 | 2187.5 | 2511 | 262 | 34.5 | 588 | 0 | 142
22:00 | 4797 | 896 | 2283 | 2333 | 262 | 35 | 510 | 0 | 144
22:30 | 4748.5 | 896 | 2273.5 | 2319.5 | 261.5 | 35.5 | 468.5 | 0 | 144
23:00 | 4700 | 896 | 2264 | 2306 | 261 | 36 | 427 | 0 | 144
23:30 | 4649.5 | 898.5 | 2269.5 | 2284 | 250.5 | 36.5 | 423.5 | 0 | 139 | Max Temp. in Dhaka |  | 36° C
24:00 | 4599 | 901 | 2275 | 2262 | 240 | 37 | 420 | 0 | 134
Executive Engineer
Network Operation Division
Page 5 of 7
GAS
Oil
HVDC
COAL
HYDRO
Total Energy Gen 237.560 MKWHr Energy Not Served 0.000 MKWHr Energy Requirement 237.560 MKWHr
Note on W13: Author:

## Generation
2019-05-19
Si No | Unit | 1:00 | 2:00 | 3:00 | 4:00 | 5:00 | 6:00 | 7:00 | 8:00 | 9:00 | 10:00 | 11:00 | 12:00 | 13:00 | 14:00 | 15:00 | 16:00 | 17:00 | 18:00 | 18:30 | 19:00 | 19:30 | 20:00 | 21:00 | 22:00 | 23:00 | 24:00 | KWH
1 | Kaptai Unit-1, 2 & 3 | 36 | 34 | 33 | 33 | 34 | 34 | 34 | 35 | 36 | 36 | 36 | 36 | 36 | 36 | 34 | 34 | 34 | 34 |  | 34 | 34 | 34 | 34 | 35 | 36 | 37 | 774780
2 | Kaptai Unit-4 & 5
3 | Chattogram ST-1 (Raozan) | [21 empty] | 0 | 20 | 50 | 70 | 100 | 200000
4 | Chittgong ST-2 (Raozan) | 150 | 150 | 150 | 150 | 150 | 150 | 150 | 150 | 150 | 150 | 150 | 150 | 150 | 150 | 150 | 150 | 150 | 150 |  | 150 | 150 | 150 | 150 | 150 | 150 | 150 | 3700000
5 | Raozan 25 MW (RPCL) | 25 | 25 | 25 | 25 | 25 | 8 | 8 | 8 | 8 | 8 | 8 | 8 | 8 | 8 | 16 | 25 | 25 | 25 |  | 25 | 25 | 25 | 25 | 25 | 25 | 25 | 448885
| Teknaf Solartech 20MW |  |  |  |  | 0 | 1.1 | 5 | 6.3 | 0 | 7.9 | 7.2 | 1.8 | 0 | 5.8 | 12.9 | 7.9 | 2.7 | 0 | [8 empty] | 56295
6 | Sikalbaha 225MW (Gas) | 229 | 230 | 230 | 231 | 231 | 231 | 231 | 231 | 229 | 229 | 227 | 222 | 230 | 231 | 231 | 231 | 231 | 231 |  | 231 | 231 | 230 | 231 | 231 | 231 | 231 | 5473783
7 | Sikalbaha 225MW (Oil)
8 | Sikalbaha ST 60MW
9 | Sikalbaha GT 150MW (Gas) | 128 | 130 | 130 | 130 | 130 | 130 | 134 | 139 | 140 | 140 | 130 | 128 | 130 | 129 | 132 | 130 | 130 | 130 |  | 130 | 130 | 130 | 143 | 131 | 136 | 130 | 3172146
10 | Sikalbaha GT 150MW (Oil)
| Dohazari Peaking | 34 | 34 | 34 | 17 | 0 | [12 empty] | 3 |  | 85 | 79 | 70 | 51 | 51 | 51 | 51 | 487789
12 | Hathazari peaking | [19 empty] | 31 | 75 | 86 | 86 | 0 | 0 |  | 159624
| Baraka Sikalbaha PL | [13 empty] | 0 | 88 | 109 | 109 | 109 |  | 109 | 109 | 109 | 109 | 109 | 109 | 109 | 1027886
Daudkandi bangla trak
14 | Daudkandi Peaking 52MW | [19 empty] | 42 | 42 | 0 | 0 |  |  |  | 50152
15 | Siddhirgonj ST 210MW
16 | Siddhirgonj GT Unit-1& 2 | 130 | 130 | 129 | 130 | 120 | 80 | 80 | 80 | 100 | 130 | 130 | 130 | 168 | 160 | 155 | 97 | 97 | 99 |  | 95 | 90 | 100 | 100 | 195 | 195 | 185 | 3202000
17 | Siddhirganj CCPP-335 MW
18 | Summit Gazipur -2 | [10 empty] | 2 | 30 | 30 | 30 | 36 | 91 | 45 | 30 |  | 54 | 150 | 145 | 99 | 0 | 0 |  | 622254
19 | Ashuganj 195MW Modular | 63 | 63 | 63 | 63 | 63 | 63 | 63 | 63 | 63 | 63 | 63 | 63 | 63 | 63 | 102 | 102 | 110 | 110 |  | 110 | 110 | 110 | 110 | 110 | 110 | 110 | 1990545
20 | Ghorasal ST: Unit-1,2 | 74 | 74 | 74 | 74 | 74 | 74 | 74 | 74 | 74 | 74 | 74 | 74 | 74 | 74 | 74 | 74 | 74 | 74 |  | 74 | 74 | 74 | 74 | 74 | 74 | 74 | 1653000
21 | Ghorasal GT: Unit-3 | 169 | 169 | 169 | 169 | 134 | 134 | 134 | 134 | 134 | 134 | 134 | 133 | 160 | 189 | 189 | 189 | 189 | 189 |  | 160 | 159 | 159 | 210 | 209 | 209 | 209 | 4206800
22 | Ghorasal GT: Unit-4 | 130 | 130 | 130 | 130 | 130 | 130 | 130 | 130 | 130 | 130 | 130 | 130 | 130 | 130 | 131 | 130 | 130 | 130 |  | 130 | 130 | 130 | 130 | 130 | 130 | 130 | 3125000
23 | Ghorasal ST: Unit-5
24
25 | Ghorasal ST: Unit-7 | 360 | 360 | 360 | 360 | 300 | 300 | 300 | 300 | 300 | 300 | 380 | 375 | 375 | 370 | 340 | 290 | 290 | 290 |  | 250 | 250 | 230 | 230 | 300 | 300 | 300 | 7613090
26
28 | Ashuganj ST: Unit- 3
29 | Ashuganj ST: Unit- 4
30 | Ashuganj ST: Unit- 5
32 | Ashuganj Engines TSK | 33 | 33 | 33 | 33 | 33 | 10 | 10 | 10 | 10 | 33 | 33 | 33 | 33 | 33 | 33 | 33 | 33 | 33 |  | 33 | 33 | 33 | 33 | 33 | 33 | 33 | 686232
33 | Ashuganj CCPP 225 MW | 182 | 182 | 190 | 182 | 182 | 200 | 200 | 199 | 198 | 206 | 185 | 196 | 196 | 192 | 185 | 184 | 184 | 183 |  | 189 | 183 | 195 | 202 | 183 | 205 | 183 | 4652000
34 | Ashuganj CCPP(South) | 320 | 300 | 300 | 300 | 300 | 270 | 270 | 270 | 250 | 280 | 280 | 280 | 300 | 330 | 360 | 353 | 360 | 360 |  | 280 | 280 | 280 | 280 | 360 | 356 | 360 | 7534000
| Ashuganj CCPP(North) | 255 | 255 | 255 | 255 | 220 | 220 | 220 | 220 | 250 | 250 | 250 | 250 | 240 | 240 | 250 | 200 | 250 | 255 |  | 180 | 180 | 180 | 250 | 250 | 250 | 250 | 5932000
35 | Ashuganj (Precision) 55MW | 30 | 30 | 30 | 30 | 30 | 5 | 5 | 5 | 5 | 5 | 5 | 5 | 5 | 5 | 5 | 5 | 5 | 5 |  | 5 | 5 | 5 | 5 | 5 | 5 | 5 | 261120
36 | Chandpur CCPP | 100 | 100 | 100 | 100 | 100 | 100 | 100 | 100 | 100 | 100 | 100 | 100 | 100 | 100 | 100 | 100 | 100 | 100 |  | 100 | 100 | 100 | 100 | 100 | 100 | 100 | 2325870
37 | Tongi GT
38 | Haripur GT: Unit-1, 2
39 | Haripur 412 MW CCPP | 326 | 327 | 330 | 326 | 325 | 327 | 334 | 359 | 340 | 360 | 335 | 332 | 337 | 351 | 347 | 328 | 330 | 327 |  | 333 | 326 | 326 | 349 | 346 | 337 | 333 | 8196100
40 | Meghnaghat CCPP 450MW | 400 | 400 | 400 | 400 | 360 | 360 | 360 | 360 | 340 | 370 | 370 | 400 | 400 | 430 | 430 | 370 | 370 | 340 |  | 340 | 340 | 340 | 400 | 400 | 400 | 400 | 8977125
41 | Haripur Power CCPP 360MW | 354 | 304 | 304 | 304 | 304 | 273 | 274 | 303 | 284 | 283 | 284 | 324 | 340 | 339 | 343 | 304 | 303 | 257 |  | 292 | 304 | 256 | 256 | 358 | 357 | 359 | 7482000
42 | Mymensingh RPCL 210MW | 154 | 156 | 155 | 157 | 157 | 124 | 124 | 122 | 150 | 150 | 152 | 148 | 148 | 147 | 147 | 147 | 147 | 147 |  | 148 | 151 | 149 | 149 | 150 | 151 | 151 | 3466600
43 | Haripur NEPC 110MW | [19 empty] | 22 | 55 | 55 | 0 | 0 |  |  | 51200
44 | Fenchugonj CCPP-1 | 58 | 58 | 58 | 58 | 58 | 58 | 58 | 60 | 60 | 60 | 57 | 56 | 56 | 54 | 52 | 58 | 58 | 58 |  | 59 | 59 | 58 | 58 | 58 | 59 | 60 | 1373000
45 | Fenchugonj CCPP-2 | 48 | 48 | 48 | 48 | 48 | 48 | 48 | 48 | 59 | 59 | 59 | 59 | 59 | 59 | 59 | 59 | 59 | 59 |  | 59 | 59 | 59 | 59 | 59 | 59 | 59 | 1319350
46 | Shajibazar 330 MW | 316 | 310 | 312 | 314 | 312 | 311 | 318 | 330 | 316 | 316 | 316 | 312 | 314 | 314 | 315 | 316 | 310 | 313 |  | 310 | 314 | 315 | 321 | 316 | 200 | 125 | 7035000
47 | Shahjibazar GT: Unit- 8, 9 | 66 | 59 | 66 | 66 | 40 | 40 | 66 | 65 | 64 | 64 | 60 | 61 | 59 | 61 | 60 | 61 | 62 | 63 |  | 50 | 40 | 50 | 63 | 65 | 64 | 65 | 1408992
48 | Shahjibazar 86MW | 87 | 87 | 10 | 10 | 10 | 10 | 10 | 10 | 50 | 50 | 84 | 84 | 84 | 81 | 81 | 10 | 10 | 10 |  | 10 | 85 | 84 | 84 | 85 | 85 | 84 | 1264320
49 | Shahjibazar (EPL) 50MW | 46 | 45 | 10 | 10 | 10 | 10 | 10 | 10 | 46 | 46 | 46 | 46 | 46 | 45 | 44 | 45 | 10 | 10 |  | 10 | 46 | 46 | 46 | 46 | 46 | 46 | 785880
50 | Sylhet GT 150 MW | 76 | 73 | 84 | 75 | 75 | 85 | 82 | 83 | 90 | 90 | 77 | 82 | 75 | 90 | 73 | 72 | 74 | 80 |  | 76 | 75 | 82 | 90 | 75 | 88 | 75 | 1969210
51 | Sylhet GT 20 MW | 19 | 19 | 19 | 19 | 19 | 19 | 19 | 19 | 19 | 19 | 19 | 19 | 19 | 18 | 18 | 18 | 18 | 18 |  | 18 | 18 | 18 | 18 | 18 | 18 | 19 | 448000
52 | Sylhet (EPL) 50MW | 42 | 42 | 16 | 16 | 11 | 11 | 12 | 12 | 40 | 41 | 38 | 39 | 39 | 40 | 43 | 14 | 14 | 13 |  | 37 | 41 | 43 | 44 | 42 | 41 | 42 | 733800
53 | Sylhet (Desh) 10MW | 10 | 10 | 10 | 10 | 10 | 0 |  |  |  | 10 | 10 | 10 | 10 | 10 | 10 | 10 | 10 | 10 |  | 10 | 10 | 10 | 10 | 10 | 10 | 10 | 208620
54 | Hobiganj 11MW | 8 | 8 | 0 | [11 empty] | 3 | 5 | 6 | 8 |  | 8 | 11 | 11 | 11 | 11 | 11 | 11 | 101088
55 | Fenchugonj (Barakatullah) 51MW | 50 | 11 | 11 | 11 | 11 | 11 | 11 | 11 | 42 | 40 | 40 | 45 | 49 | 53 | 50 | 53 | 11 | 11 |  | 11 | 48 | 53 | 53 | 53 | 50 | 50 | 764400
56 | Shahjahanulla 25 MW | 24 | 24 | 16 | 16 | 24 | 24 | 24 | 24 | 24 | 24 | 24 | 24 | 24 | 24 | 24 | 24 | 24 | 24 |  | 24 | 24 | 24 | 24 | 24 | 24 | 24 | 565968
57 | Summit Bibiana- 2 | 240 | 255 | 265 | 270 | 250 | 250 | 280 | 290 | 280 | 300 | 285 | 280 | 290 | 300 | 280 | 250 | 275 | 280 |  | 260 | 245 | 250 | 260 | 280 | 270 | 275 | 6815800
58 | Southern 55MW | 55 | 35 | 35 | 35 | 17 | 17 | 17 | 17 | 17 | 30 | 35 | 50 | 50 | 55 | 55 | 55 | 55 | 55 |  | 55 | 55 | 55 | 55 | 55 | 55 | 55 | 1056400
59 | Sikalbaha (Energis) | 16 | 16 | 16 | 16 | 16 | 16 | 16 | 16 | 16 | 16 | 16 | 16 | 16 | 16 | 16 | 16 | 16 | 17 |  | 24 | 25 | 25 | 33 | 32 | 32 | 32 | 487680
60 | Barabkunda (Regent) | 14 | 14 | 14 | 14 | 14 | 14 | 14 | 14 | 14 | 11 | 11 | 11 | 11 | 14 | 14 | 14 | 14 | 14 |  | 14 | 14 | 14 | 14 | 13 | 16 | 16 | 321980
61 | Narshingdi (Doreen) | 0 |  |  | 0 | 19 | 19 | 19 | 0 | 19 | 19 | 19 | 19 | 19 | 19 | 0 |  | 0 | [6 empty] | 16 | 0 | 0 | 181008
62 | Tangail (Doreen) 22MW | 20 | 20 | 0 | [5 empty] | 10 | 20 | 12 | 12 | 12 | 12 | 20 | 20 | 20 | 20 |  | 20 | 20 | 20 | 20 | 20 | 20 | 20 | 333756
63 | Tripura | 146 | 152 | 152 | 144 | 126 | 120 | 114 | 114 | 118 | 124 | 126 | 132 | 142 | 150 | 146 | 142 | 126 | 114 |  | 118 | 130 | 138 | 140 | 144 | 144 | 134 | 3218880
64 | Malancha, Ctg. EPZ (United) | 38 | 39 | 38 | 39 | 39 | 28 | 20 | 8 | 9 | 6 | 5 | 6 | 14 | 6 | 4 | 10 | 5 | 21 |  | 34 | 29 | 34 | 35 | 38 | 38 | 38 | 543840
65 | Feni (Doreen) 22MW | 0 | [14 empty] | 8 | 11 | 11 |  | 0 | 0 | 14 | 16 | 16 | 16 | 16 | 117972
66 | Feni, Mohipal (Doreen) | 11 | 11 | 11 | 11 | 11 | 11 | 8 | 8 | 8 | 8 | 8 | 8 | 8 | 8 | 8 | 8 | 8 | 8 |  | 8 | 8 | 8 | 8 | 8 | 8 | 8 | 204660
67 | Jangalia (Summit) 33MW | 33 | 33 | 33 | 33 | 33 | 33 | 33 | 33 | 33 | 33 | 33 | 33 | 33 | 33 | 33 | 33 | 0 | 8 |  | 8 | 33 | 33 | 33 | 33 | 33 | 33 | 732000
68 | Summit Cumilla 25MW | 20 | 20 | 20 | 20 | 20 | 20 | 20 | 20 | 20 | 20 | 20 | 18 | 20 | 0 | 0 | [5 empty] | 10 | 10 | 12 | 12 | 12 | 12 | 226030
69 | Summit Ashulia | 25 | 25 | 25 | 25 | 25 | 25 | 25 | 25 | 25 | 25 | 25 | 25 | 25 | 25 | 25 | 25 | 25 | 25 |  | 25 | 25 | 25 | 25 | 25 | 25 | 25 | 600000
70 | Summit Madhabdi | 28 | 28 | 18 | 18 | 22 | 22 | 22 | 22 | 23 | 23 | 22 | 22 | 22 | 22 | 24 | 24 | 0 | 14 |  | 9 | 14 | 25 | 25 | 25 | 25 | 25 | 497700
71 | Summit Maona | 33 | 33 | 33 | 33 | 33 | 33 | 33 | 33 | 33 | 33 | 33 | 33 | 33 | 33 | 33 | 33 | 33 | 33 |  | 33 | 33 | 33 | 33 | 33 | 33 | 33 | 808700
72 | Summit Rupganj | 33 | 33 | 33 | 33 | 33 | 33 | 33 | 33 | 33 | 33 | 33 | 33 | 27 | 33 | 33 | 33 | 8 | 12 |  | 33 | 33 | 33 | 33 | 33 | 33 | 33 | 749100
73 | Ghorashal (Regent) | 108 | 104 | 104 | 104 | 12 | 12 | 12 | 12 | 12 | 52 | 104 | 104 | 103 | 102 | 102 | 102 | 107 | 42 |  | 42 | 103 | 106 | 107 | 108 | 104 | 108 | 1881818
76 | Siddhirganj Desh
77 | Siddhirganj (Dutch Bangla) | [17 empty] | 0 |  | 8 | 50 | 0 | 0 |  |  |  | 46080
78 | Gazipur (RPCL) | 49 | 49 | 49 | 49 | 49 | 49 | 50 | 46 | 50 | 46 | 43 | 46 | 46 | 41 | 41 | 49 | 50 | 50 |  | 50 | 50 | 50 | 50 | 50 | 50 | 50 | 1149456
79 | Kodda 149MW | [13 empty] | 0 | 55 | 98 | 32 | 32 |  | 138 | 149 | 149 | 149 | 82 | 82 | 82 | 822720
80 | Jamalpur 95MW | 8 | 8 | 0 | [6 empty] | 0 | 8 | 8 | 8 | 8 | 24 | 72 | 45 | 45 |  | 64 | 94 | 94 | 95 | 95 | 95 | 95 | 803520
81 | Lakdhanvi 52 MW | 25 | 25 | 8 | 8 | 8 | 0 |  |  |  |  | 9 | 25 | 25 | 25 | 32 | 32 | 8 | 8 |  | 8 | 25 | 46 | 43 | 43 | 43 | 43 | 512318
| Gazipur 100 MW | [13 empty] | 18 | 0 | 18 | 18 | 18 |  | 18 | 0 | 0 |  |  |  |  | 54000
82 | Madanganj 102MW | [17 empty] | 0 |  | 15 | 30 | 35 | 15 | 0 | 0 |  | 78072
83 | Pagla (DPA )
84 | B.Baria (Aggreko) 85MW
85 | Keraniganj (Powerpac) 100MW | [13 empty] | 0 | 6 | 10 | 10 | 10 |  | 18 | 50 | 50 | 0 | 0 |  |  | 168889
86 | Meghnaghat CCPP(Summit) | 260 | 270 | 290 | 250 | 245 | 290 | 290 | 300 | 290 | 285 | 275 | 286 | 290 | 287 | 220 | 285 | 280 | 280 |  | 287 | 230 | 290 | 295 | 280 | 300 | 275 | 6702953
87 | Meghnaghat (IEL) | [14 empty] | 6 | 25 | 7 | 7 |  | 7 | 7 | 7 | 7 | 0 | 0 |  | 84480
88 | Ghorashal 78MW (MAX) | [8 empty] | 15 | 40 | 40 | 40 | 40 | 40 | 60 | 72 | 40 | 40 |  | 40 | 74 | 74 | 74 | 74 | 73 | 74 | 867104
90 | Ashuganj (United) 53MW | 5 | 5 | 5 | 5 | 5 | 5 | 5 | 5 | 5 | 5 | 5 | 5 | 5 | 5 | 5 | 5 | 5 | 5 |  | 5 | 5 | 5 | 5 | 5 | 5 | 5 | 120000
91 | Juldah (Acorn) | 60 | 60 | 60 | 60 | 10 | 10 | 10 | 10 | 10 | 10 | 10 | 10 | 10 | 10 | 52 | 10 | 10 | 10 |  | 58 | 66 | 66 | 78 | 50 | 50 | 50 | 824760
92 | Fenchuganj (EPL) 44MW | 50 | 10 | 10 | 10 | 10 | 10 | 10 | 10 | 30 | 46 | 47 | 47 | 50 | 50 | 50 | 10 | 10 | 10 |  | 16 | 30 | 50 | 50 | 50 | 50 | 50 | 730000
93 | Ashuganj (Midland) 51MW | 45 | 45 | 10 | 10 | 10 | 10 | 10 | 10 | 10 | 10 | 35 | 35 | 35 | 35 | 35 | 10 | 10 | 10 |  | 10 | 20 | 24 | 35 | 35 | 35 | 35 | 648788
94 | Gagnagar (Orion) | [8 empty] | 7 | 24 | 24 | 40 | 50 | 50 | 64 | 50 | 7 | 7 |  | 10 | 50 | 50 | 16 | 0 | 0 |  | 480240
95 | Patenga 50MW | 46 | 46 | 46 | 46 | 46 | 37 | 19 | 18 | 0 | 0 | 2 | 17 | 25 | 35 | 45 | 47 | 46 | 46 |  | 47 | 46 | 46 | 47 | 45 | 45 | 45 | 867360
96 | Chattogram ECPV 108 MW | 103 | 103 | 103 | 103 | 103 | 58 | 52 | 52 | 52 | 52 | 52 | 53 | 89 | 104 | 104 | 54 | 42 | 51 |  | 87 | 97 | 97 | 103 | 104 | 104 | 103 | 1965100
97 | Katpotti 51 MW | 48 | 48 | 48 | 48 | 24 | 24 | 24 | 24 | 24 | 24 | 34 | 42 | 48 | 43 | 47 | 48 | 48 | 24 |  | 30 | 30 | 48 | 48 | 47 | 48 | 48 | 995424
98 | Bosila 108MW | 66 | 66 | 0 | [5 empty] | 61 | 63 | 62 | 63 | 62 | 59 | 59 | 58 | 61 | 16 |  | 55 | 56 | 57 | 57 | 59 | 58 | 58 | 986880
99 | Madanganj-55 MW | [19 empty] | 33 | 55 | 15 | 15 | 15 | 15 | 15 | 995424
100 | Northern 55 MW | 18 | 18 | 18 | 18 | 18 | 18 | 18 | 18 | 18 | 18 | 37 | 37 | 37 | 37 | 56 | 56 | 56 | 56 |  | 56 | 56 | 56 | 56 | 56 | 56 | 56 | 874589
101 | Kushiara 163 MW CCPP GT | 100 | 100 | 100 | 100 | 100 | 100 | 100 | 100 | 100 | 130 | 163 | 163 | 163 | 163 | 163 | 100 | 100 | 100 |  | 100 | 100 | 100 | 100 | 163 | 163 | 163 | 3258180
102 | Sarishabari (Solar) | [6 empty] | 0.5 | 1 | 1.1 | 1.1 | 1.7 | 2.2 | 2.2 | 1.8 | 0.8 | 0.8 | 0.5 | 0 |  | 0 | [6 empty] | 14300
103 | Banco Energy 54MW | 17 | 17 | 17 | 17 | 17 | 17 | 17 | 17 | 17 | 17 | 17 | 17 | 17 | 17 | 35 | 35 | 17 | 17 |  | 35 | 35 | 35 | 35 | 35 | 35 | 35 | 594720
104 | APR Energy , Keranigonj
105 | Bramhangoan 100 MW (Aggreko)
106 | United Mymensingh PPL | [13 empty] | 7 | 7 | 7 | 7 | 7 |  | 34 | 150 | 130 | 150 | 60 | 60 | 60 | 614400
112 | Aggreko Aurahati 100MW | [14 empty] | 30 | 0 | 0 | [9 empty] | 29481
114 | Summit Gazipur-1 150MW | 35 | 35 | 35 | 20 | 15 | 15 | 17 | 23 | 71 | 84 | 109 | 116 | 133 | 145 | 149 | 115 | 75 | 72 |  | 76 | 149 | 131 | 149 | 110 | 95 | 95 | 1971360
115 | Juldah 100 MW Unit-3 | 100 | 100 | 100 | 100 | 100 | 50 | 50 | 75 | 100 | 100 | 100 | 100 | 100 | 100 | 100 | 100 | 100 | 50 |  | 100 | 100 | 100 | 100 | 100 | 100 | 100 | 2276160
116 | Chandpur Desh 200MW | 197 | 183 | 165 | 140 | 109 | 72 | 34 | 34 | 34 | 34 | 34 | 34 | 34 | 34 | 90 | 120 | 105 | 100 |  | 100 | 200 | 180 | 200 | 144 | 110 | 105 | 2460000
117 | Midland 150MW | [10 empty] | 18 | 118 | 150 | 145 | 147 | 50 | 18 | 18 |  | 65 | 148 | 90 | 50 | 12 | 12 | 0 | 995272
118 | Bibiyana-3 285 MW | 302 | 302 | 308 | 310 | 251 | 180 | 180 | 181 | 181 | 181 | 220 | 220 | 250 | 292 | 295 | 291 | 295 | 150 |  | 100 | 100 | 100 | 101 | 200 | 200 | 200 | 5318000
| United Jamalpur PPL | 18 | 18 | 8 | 8 | 8 | 0 | 0 | 0 |  | 7 | 35 | 40 | 40 | 49 | 80 | 99 | 99 | 100 |  | 100 | 98 | 99 | 98 | 98 | 100 | 99 | 1270800
120 | Eastern Zone Total | 6904 | 6736 | 6461 | 6349 | 5828 | 5449.1 | 5450.5 | 5539.3 | 5847.1 | 6188 | 6462.9 | 6752 | 7021.2 | 7220.6 | 7573.7 | 7128.7 | 6669.2 | 6301 |  | 6767 | 7752 | 7651 | 7777 | 7750 | 7623 | 7489 | 163864058
121
122
123 | Khulna 60MW
124 | Khulna (KPCL-1 & 3)
125 | Khulna (KPCL-2) | 100 | 83 | 83 | 83 | 83 | 32 | 16 | 16 | 16 | 16 | 16 | 16 | 49 | 83 | 95 | 99 | 16 | 16 |  | 110 | 115 | 115 | 115 | 115 | 115 | 115 | 1577280
126
127 | Khulna (Aggreeco) 55MW
128 | Faridpur Peaking | 25 | 25 | 25 | 25 | 0 | [11 empty] | 5 | 23 |  | 31 | 21 | 24 | 25 | 25 | 25 | 25 | 262080
Khulna CCPP 225MW
129 | Labon Chora 105 MW | 105 | 105 | 105 | 105 | 105 | 70 | 70 | 70 | 70 | 70 | 70 | 70 | 70 | 90 | 90 | 105 | 17 | 17 |  | 105 | 105 | 105 | 105 | 105 | 105 | 105 | 2084640
130
131
132
133
| Summit Barisal 110 MW | 80 | 64 | 64 | 64 | 16 | 16 | 16 | 16 | 16 | 16 | 16 | 16 | 16 | 16 | 16 | 16 | 16 | 16 |  | 110 | 110 | 110 | 110 | 110 | 110 | 110 | 1190400
136 | Barisal GT: Unit-1, 2 | [19 empty] | 12 | 12 | 12 | 12 | 12 | 0 |  | 47313
137 | Bhola Aggreko 95MW | 95 | 96 | 96 | 96 | 95 | 96 | 97 | 95 | 94 | 92 | 93 | 92 | 91 | 91 | 93 | 94 | 52 | 51 |  | 52 | 92 | 95 | 97 | 98 | 98 | 97 | 2179079
| Bhola CCPP 194MW | 176 | 175 | 176 | 175 | 175 | 175 | 175 | 176 | 176 | 176 | 176 | 176 | 176 | 176 | 174 | 175 | 175 | 175 |  | 175 | 175 | 175 | 175 | 174 | 174 | 174 | 4256477
140 | Bhola (Venture) 33MW | 36 | 37 | 39 | 39 | 34 | 30 | 24 | 23 | 19 | 21 | 23 | 28 | 29 | 22 | 23 | 21 | 26 | 28 |  | 38 | 39 | 39 | 39 | 39 | 39 | 39 | 730844
141 | Bangla Trak Noapara | 100 | 100 | 100 | 100 | 0 | [9 empty] | 28 | [5 empty] | 15 | 16 | 53 | 99 | 99 | 99 | 849600
142 | Noapara (KZA) 40MW | 40 | 40 | 40 | 40 | 40 | 24 | 8 | 8 | 8 | 8 | 8 | 8 | 8 | 40 | 40 | 40 | 16 | 16 |  | 40 | 40 | 40 | 40 | 40 | 40 | 40 | 683625
143 | Gopalganj Peaking | 50 | 50 | 50 | 8 | 0 | [10 empty] | 1 | 17 | 35 |  | 80 | 75 | 72 | 66 | 60 | 30 | 17 | 558208
144 | Bheramara GT-1,2,3 | [19 empty] | 16 | 16 | 32 | 32 | 32 | 0 |  | 132400
145 | Madhumati Power Plant | 104 | 104 | 104 | 104 | 104 | 104 | 103 | 86 | 86 | 85 | 85 | 83 | 53 | 90 |  |  | 17 | 17 |  | 106 | 105 | 105 | 104 | 105 | 105 | 105 | 1988800
146 | Bheramara HVDC | 930 | 924 | 924 | 924 | 924 | 924 | 924 | 931 | 930 | 931 | 930 | 931 | 897 | 897 | 897 | 897 | 897 | 897 |  | 895 | 897 | 896 | 896 | 896 | 896 | 901 | 21904000
147 | Bheramara 360 MW
148
149
150 | Barapukuria Unit-1
151 | Barapukuria Unit-2 | 66 | 56 | 55 | 68 | 68 | 67 | 67 | 67 | 67 | 65 | 65 | 65 | 65 | 65 | 65 | 63 | 61 | 63 |  | 63 | 62 | 63 | 63 | 63 | 62 | 41 | 1595999
152 | Barapukuria Unit-3 | 199 | 199 | 199 | 199 | 199 | 199 | 199 | 199 | 199 | 199 | 199 | 199 | 199 | 199 | 200 | 199 | 199 | 199 |  | 199 | 199 | 199 | 199 | 199 | 199 | 199 | 4850700
153 | Baghabari GT 71MW | 60 | 60 | 60 | 60 | 60 | 60 | 60 | 60 | 60 | 55 | 55 | 55 | 55 | 55 | 50 | 50 | 50 | 50 |  | 55 | 55 | 55 | 60 | 60 | 60 | 60 | 1362000
156 | Baghabari GT 100MW
| Baghabari Peaking 50MW | [19 empty] | 50 | 50 | 50 | 50 | 50 | 43 | 43 | 305172
157 | Sirajgonj Unit-1 225MW (Gas) | 182 | 181 | 187 | 184 | 180 | 175 | 165 | 174 | 167 | 185 | 206 | 199 | 196 | 177 | 190 | 182 | 187 | 185 |  | 183 | 168 | 167 | 196 | 194 | 191 | 189 | 4721582
158 | Sirajgonj Unit-1 225MW (Oil) | [6 empty] | 0 | 0
| Sirajgonj Unit-2 225MW (Gas) | 184 | 184 | 190 | 188 | 184 | 173 | 156 | 167 | 195 | 206 | 195 | 194 | 195 | 185 | 189 | 174 | 185 | 182 |  | 185 | 178 | 174 | 202 | 200 | 195 | 193 | 4675927
| Sirajgonj Unit-2 225MW (Oil) | [6 empty] | 0 | 0
159 | Sirajgonj Unit-3 225 MW(Gas) | 189 | 187 | 203 | 190 | 186 | 180 | 164 | 174 | 166 | 201 | 198 | 196 | 197 | 200 | 196 | 185 | 190 | 191 |  | 189 | 186 | 185 | 206 | 206 | 198 | 194 | 4783518
Sirajgonj Unit-3 225 MW(Oil)
160 | Sirajgonj Unit-4 414 MW(Gas) | 320 | 301 | 300 | 300 | 301 | 260 | 260 | 260 | 260 | 340 | 370 | 414 | 404 | 400 | 415 | 320 | 320 | 320 |  | 250 | 250 | 250 | 250 | 250 | 250 | 250 | 7464550
161 | Bera Peaking | [17 empty] | 6 |  | 33 | 33 | 33 | 33 | 33 | 33 | 33 | 210631
162 | Bogra (GBB) | 22 | 22 | 22 | 22 | 22 | 22 | 22 | 22 | 22 | 18 | 22 | 22 | 22 | 22 | 22 | 22 | 22 | 22 |  | 22 | 22 | 22 | 22 | 22 | 22 | 22 | 508800
163 | Bogra (EPL) | 11 | 11 | 11 | 11 | 11 | 11 | 11 | 11 | 11 | 10 | 8 | 8 | 8 | 8 | 9 | 9 | 10 | 10 |  | 10 | 10 | 10 | 10 | 12 | 13 | 13 | 232848
164 | Ullapara (Summit) | 11 | 11 | 11 | 11 | 11 | 11 | 0 | 8 | 8 | 8 | 8 | 8 | 8 | 8 | 8 | 8 | 8 | 8 |  | 11 | 11 | 11 | 11 | 11 | 11 | 11 | 219600
165 | Amnura 50MW | 24 | 24 | 24 | 24 | 12 | 12 | 12 | 12 | 12 | 12 | 12 | 12 | 12 | 24 | 40 | 50 | 12 | 12 |  | 50 | 50 | 50 | 50 | 50 | 50 | 50 | 674420
166 | Katakhali (Northern) | 16 | 16 | 16 | 16 | 0 | [8 empty] | 0 |  |  |  | 10 |  | 50 | 50 | 8 | 8 | 8 | 8 | 8 | 187359
167 | Katakhali Peaking | [13 empty] | 0 | [5 empty] | 47 | 37 | 0 | 0 |  |  |  | 54804
168 | Santahar Peaking | 41 | 6 | 6 | 6 | 6 | 6 | 6 | 6 | 6 | 6 | 6 | 6 | 6 | 0 | 4 | 7 | 7 | 9 |  | 34 | 40 | 42 | 43 | 41 | 41 | 41 | 608605
169 | Rajlanka 52 MW | 24 | 24 | 24 | 24 | 8 | 0 | [7 empty] | 16 | 41 | 40 | 8 | 8 |  | 15 | 42 | 41 | 41 | 42 | 42 | 42 | 456000
170 | Chapainawabganj-100 MW | 93 | 60 | 60 | 60 | 60 | 37 | 37 | 30 | 30 | 30 | 30 | 30 | 30 | 30 | 30 | 30 | 30 | 30 |  | 90 | 95 | 95 | 90 | 95 | 93 | 93 | 1250248
171 | Paramount Baghabari
172 | Confidence CPBL-2 | [8 empty] | 18 | 35 | 70 | 90 | 90 | 90 | 89 | 90 | 35 | 35 |  | 35 | 35 | 35 | 35 | 35 | 35 | 35 | 881280
173 | Rangpur GT | 17 | 0 | [15 empty] | 0 |  | 17 | 17 | 17 | 17 | 17 | 17 | 17 | 111000
175 | Saidpur GT | 16 | 0 | [15 empty] | 0 |  | 16 | 16 | 16 | 12 | 12 | 12 | 18 | 96000
176
177
178
178 | Western Zone Total | 3316 | 3145 | 3174 | 3126 | 2884 | 2684 | 2592 | 2611 | 2636 | 2785 | 2861 | 2918 | 2876 | 2984 | 3004 | 2877 | 2578 | 2631 | 0 | 3374 | 3423 | 3359 | 3467 | 3510 | 3411 | 3379 | 73695789