## Forecast
[5 empty] | Power Grid Company of Bangladesh Ltd. | [10 empty] | QF-LDC-07
|  |  | Report on Forecasted Generation & Demand of national grid on | [6 empty] | 2022-11-14 | Monday
|  | Date (day): | 2022-11-14 |  | Monday
| Probable Maximum |  | Generation : |  | (a) At Day Peak Hour : | 9838.6 | MW |  |  | (b) At Evening Peak Hour : |  | 11284 | MW
Sl. | [6 empty] | Present | Actual Generation |  | Forecasted Available Gen. on |  | Ev. Peak Gen.Shortage |  | Plants under |  | Probable
No. | Name of the Power Station |  | Fuel | Producer | Installed Capacity |  | Capacity | On | 2022-11-13 | 2022-11-14 | during | for Fuel | for plant. S/D | Shut down (date)/ |  | Start up
[8 empty] | Day Peak | Ev. Peak | Day Peak | Ev. Peak | Limitation | M/C Problem | Remarks |  | Date
[5 empty] | Unit No. X Capacity | MW | MW | MW | MW | MW | MW | MW | MW
1 | Ghorasal Repowered CCPP:Unit-3 (GT |  | Gas | PDB | 1*260 | 260 | 260 | 0 | 0 | 0 | 0 |  | 260 | Under maint.
2 | Ghorasal Repowered CCPP Unit-4 |  | Gas | PDB | 1*210 | 210 | 180 | 0 | 0 | 0 | 0 |  | 180 | Line O/L
| Ghorasal TPP Unit-5 |  | Gas | PDB | 1*210 | 210 | 190 | 180 | 180 | 180 | 180
3 | Ghorasal 365 MW CCPP Unit-7 |  | Gas | PDB | 1*243+1*122 | 365 | 365 | 0 | 0 | 0 | 0 |  | 365 | Under maint
| Ghorashal 78.5 MW PP(MAX) |  | Gas | QRPP | 2*40 | 0 | 0 | 0 | 0 | 0 | 0 |  |  | Contract Expired
4 | Ghorashal 108MW PP (Regent) |  | Gas | IPP | 34*3.35 | 108 | 108 | 42 | 70 | 40 | 72 | 36 |  | Gas shortage
5 | Haripur GTPP |  | Gas | SBU, PDB | 2*32 | 32 | 20 | 0 | 0 | 0 | 0 |  | 20 | Under maint.
6 | Haripur 412 MW CCPP |  | Gas | EGCB | 1*273+1*139 | 412 | 412 | 0 | 0 | 0 | 0 | 412 |  | Gas line maintenance
7 | Haripur 360MW CCPP(HPL) |  | Gas | IPP | 1*235+1*125 | 360 | 360 | 90 | 284 | 280 | 300 | 60 |  | Gas shortage
8 | Meghnaghat 450 MW CCPP(MPL) |  | Gas | IPP | 2*150+1*150 | 450 | 450 | 180 | 225 | 85 | 225 | 225 |  | Gas shortage
9 | Meghnaghat 100 MW(IEL) |  | HFO | NENP | 12*8.9 | 100 | 100 | 63 | 78 | 80 | 83 |  | 17 | Engine problem
10 | Meghnaghat CCPP(Summit) |  | Gas | IPP | 2*110+1*110 | 335 | 335 | 0 | 0 | 0 | 0 | 335 |  | Gas line maintenance
11 | Madanganj 102 PP(Summit) |  | HFO | NENP | 6*17 | 102 | 102 | 0 | 0 | 0 | 0 |  | 102 | Under maint
12 | Madanganj-55 MW PP(Summit) |  | HFO | IPP | 3*17.08+1*11.3 | 55 | 55 | 15 | 0 | 15 | 55 | 0 |  | Fuel shortage
13 | Keraniganj 100 MW PP (Powerpac) |  | HFO | QRPP | 8*13.45 | 100 | 0 | 0 | 0 | 0 | 0 |  |  | Contract Expired
14 | Narshingdi 22 MW PP (Doreen) |  | Gas | SIPP, REB | 8*2.90 | 22 | 22 | 19 | 19 | 22 | 22
15 | 210 MW Siddhirgonj TPP |  | Gas | PDB | 1*210 | 210 | 115 | 0 | 0 | 0 | 0 |  | 115 | Under maint.
16 | Siddhirgonj 2*120 MW GTPP |  | Gas | EGCB | 2*105 | 210 | 210 | 82 | 187 | 160 | 160 | 50 |  | Gas shortage
17 | Siddhirganj 100 PP(Dutch Bangla) |  | HFO | NENP | 12*8.9 | 100 | 100 | 80 | 80 | 87 | 87 |  | 13 | Engine problem
18 | Siddhirganj 335 MW CCPP |  | Gas | EGCB | 1*217+118 | 335 | 335 | 0 | 0 | 0 | 0 | 335 |  | Gas shortage
19 | Gagnagar 102 MW PP (Digital Power) |  | HFO | IPP | 12*8.924 | 102 | 102 | 50 | 75 | 75 | 75 |  | 27 | Engine problem
20 | Katpotti 52 MW PP (Sinha) |  | HFO | IPP | 7*7.9 | 51 | 0 | 0 | 0 | 0 | 0 | 51 |  | Fuel shortage
21 | Kamalaghat 54 MW PP(Banco Energy) |  | HFO | IPP | 3*18 | 54 | 54 | 17 | 40 | 17 | 54
22 | Kodda 150MW PP |  | HFO | BPDB-RPCL | 9*17.06 | 149 | 149 | 115 | 133 | 115 | 132 |  | 17 | Engine problem
23 | Manikganj 55 MW PP (Northern) |  | HFO | IPP | 3*19.3 | 55 | 55 | 55 | 35 | 35 | 55
24 | Nababganj 55 MW PP (Southern power ) |  | HFO | IPP | 3*19.3 | 55 | 55 | 35 | 55 | 35 | 35
25 | Bosila 108MW PP(CLC) |  | HFO | IPP | 12*8.775+1*3.5 | 108 | 0 | 0 | 0 | 0 | 0
26 | Summit Power,(Madhabdi+Ashulia) |  | Gas | SIPP,REB | 3*3.67+4*8.73 | 80 | 80 | 59 | 51 | 58 | 59 |  | 21 | Engine problem
27 | Maona 33 MW PP(Summit) |  | Gas | SIPP,REB | 4*8.73 | 33 | 33 | 25 | 25 | 25 | 25 |  | 8 | Engine problem
28 | Rupganj 33 MW PP(Summit) |  | Gas | SIPP,REB | 4*8.73 | 33 | 33 | 16 | 28 | 33 | 33
29 | Gazipur 52 MW PP |  | HFO | RPCL | 6*8.9 | 52 | 52 | 42 | 49 | 50 | 50
30 | Tongi 80 MW GTPP |  | Gas | PDB | 1* 105 | 105 | 105 | 0 | 0 | 0 | 0 |  | 105 | Under maint.
31 | Kodda 300 MW PP Unit-2 (Summit) |  | HFO | IPP | 18*17.076 | 300 | 300 | 175 | 230 | 175 | 230 |  | 70 | Engine problem
32 | Keranigonj 300 MW PP (APR) |  | HSD | IPP | 256*1.4 | 300 | 300 | 65 | 100 | 200 | 150 | 150 |  | Fuel conservation
33 | Bramhangoan 100 MW PP (Aggreko) |  | HSD | IPP | 114*0.959 | 100 | 100 | 70 | 50 | 100 | 50 | 50 |  | Fuel conservation
34 | Aurahati 100MW PP (Aggreko) |  | HSD | IPP | 0.85*23+0.95*91 | 100 | 100 | 70 | 50 | 100 | 50 | 50 |  | Fuel conservation
35 | Kodda 149 MW PP Unit-1 (Summit) |  | HFO | IPP | 8*18.45+8.97 | 149 | 149 | 133 | 134 | 133 | 133 |  | 16 | Engine problem
36 | Gazipur 100 MW PP |  | HFO | RPCL | 6*17.5 | 105 | 105 | 70 | 105 | 105 | 105
37 | Meghnaghat 104 MW PP (OPCL) |  | HFO | IPP | 18.5*6 | 104 | 104 | 55 | 54 | 55 | 55 | 49 |  | Fuel shortage
38 | Manikgonj 162MW PP(MPGL) |  | HFO | IPP | 9*18 | 162 | 162 | 144 | 162 | 140 | 162
39 | Spectra Solar Plant Ltd. |  | Solar | IPP | 35 | 35 | 35 | 28 | 0 | 30 | 0
40 | Kanchan Purbachal Power Generation Ltd. |  | HFO | IPP | 18.4*3 | 55 | 55 | 17 | 17 | 17 | 17 | 38 |  | Fuel shortage
| Dhaka area Total |  |  |  |  | 6263 | 5847 | 1992 | 2516 | 2447 | 2654 | 1841 | 1336
41 | Chattogram TPP-1 |  | Gas | PDB | 1*210 | 210 | 180 | 0 | 0 | 0 | 0 | 180 |  | Gas shortage
| Chattogram TPP-2 |  | Gas | PDB | 1*210 | 210 | 180 | 0 | 0 | 0 | 0 | 180 |  | Gas shortage
42 | Raozan 25 MW PP |  | HFO | RPCL | 3*8.9 | 25 | 25 | 17 | 17 | 17 | 17 |  | 8 | Engine problem
43 | Teknaf 20MW PP (Solartech) |  | Solar | IPP | 20 | 20 | 20 | 20 | 0 | 20 | 0
44 | Patenga 50MW PP (Baraka) |  | HFO | IPP | 8*6.98 | 50 | 50 | 20 | 39 | 26 | 40 |  | 10 | Engine problem
45 | Karnaphuli Hydro PP Unit-1,2,3,4, 5 |  | Hydro | PDB | 2*40+3*50 | 230 | 230 | 151 | 151 | 150 | 150 | 80 |  | Low Water Level
46 | Sikalbaha 225MW CCPP |  | Gas/HSD | PDB | 1*150+1*175 | 225 | 225 | 151 | 150 | 150 | 150 |  | 75 | ST under maint
47 | Sikalbaha Peaking GT |  | Gas/HSD | PDB | 1*150 | 150 | 150 | 0 | 0 | 0 | 0 |  | 150 | Under maint
48 | Sikalbaha 105 MW PP (Baraka Sikalbaha) |  | HFO | IPP | 6*17.5 | 105 | 105 | 68 | 102 | 80 | 105
49 | Hathazari 100 MW peaking PP |  | HFO | PDB | 11*8.9 | 98 | 98 | 32 | 37 | 20 | 30 | 68 |  | Fuel shortage
50 | Dohazari -Kalaish 100 MW Peaking |  | HFO | PDB | 6*17 | 102 | 102 | 17 | 51 | 17 | 51 | 51 |  | Fuel shortage
51 | Juldah 100 MW Unit-1 (Acorn) |  | HFO | NENP | 8*13.45 | 100 | 100 | 22 | 55 | 33 | 55 | 45 |  | Fuel shortage
52 | Juldah 100 MW PP Unit-3 (Acorn) |  | HFO | IPP | 8*13.5 | 100 | 100 | 25 | 40 | 25 | 50 | 50 |  | Fuel shortage
53 | Barabkunda 22 MW PP (Regent) |  | Gas | SIPP, PDB | 8*2.90 | 22 | 22 | 0 | 0 | 0 | 0 |  | 22 | Engine problem
* | Malancha, Ctg. EPZ (United) |  | Gas |  | 5*8.73+3*9.34 |  | 0 | 2 | 2 | 5 | 7
54 | Chattogram 108 MW PP (ECPV) |  | HFO | IPP | 16*7 | 108 | 108 | 0 | 0 | 0 | 0 | 108 |  | Fuel shortage
55 | Kaptai 7 MW Solar PP |  | Solar | PDB | 7.4 MW | 7 | 7 | 4 | 0 | 5 | 0
56 | Anwara 300 MW PP (United) |  | HFO | IPP | 17*17+24 | 300 | 300 | 300 | 255 | 255 | 300
57 | Jodiac Power |  | HFO | IPP | 3*18.55+1*3.6 | 54 | 54 | 54 | 36 | 36 | 36 |  | 18 | Engine problem
58 | Karnaphuli Power Ltd. |  | HFO | IPP | 18.415*6+6.5 | 110 | 110 | 73 | 87 | 70 | 91 |  | 19 | Engine problem
59 | Juldah unit-2 (Acorn) |  | HFO | IPP | 8*13.6 | 100 | 100 | 25 | 27 | 25 | 50 | 50 |  | Fuel shortage
60 | Anlima Energy Ltd. |  | HFO | IPP | 6*21.2 | 116 | 116 | 89 | 107 | 107 | 107 |  | 9 | Engine problem
| Mirsharai 150 MW |  | Gas/HSD | BPDB-RPCL | 18.5*9 | 0 | 0 | 18 | 0 | 0 | 0
| Chattogram area Total |  |  |  |  | 2442 | 2382 | 1088 | 1156 | 1041 | 1239 | 812 | 311
61 | Ashuganj TPP Unit- 3 |  | Gas | APSCL | 1*150 | 0 | 0 | 0 | 0 | 0 | 0 |  |  | Contract Expired
| Ashuganj TPP Unit- 4 |  | Gas | APSCL | 1*150 | 0 | 0 | 0 | 0 | 0 | 0 |  |  | Contract Expired
| Ashuganj TPP Unit- 5 |  | Gas | APSCL | 1*150 | 150 | 134 | 0 | 0 | 0 | 0 | 134 |  | Gas shortage
62 | Ashuganj 225 MW CCPP |  | Gas | APSCL | 1*142+1*75 | 221 | 221 | 188 | 179 | 177 | 180 | 41 |  | Gas shortage
63 | Ashuganj 450 MW CCPP(North) |  | Gas | APSCL | 1*360 | 360 | 360 | 0 | 0 | 0 | 0 | 360 |  | Gas shortage
64 | Ashuganj 450 MW CCPP(South) |  | Gas | APSCL | 1*360 | 360 | 360 | 355 | 320 | 320 | 320 | 40 |  | Gas shortage
| Ashuganj 420 MW CCPP(East) |  | Gas | APSCL | 284*1+136*1 | 284 | 284 | 0 | 0 | 0 | 0 |  |  | On test.
65 | Ashuganj 50 MW PP |  | Gas | APSCL | 14*3.968 | 53 | 45 | 48 | 44 | 44 | 44
66 | Ashuganj 55 MW PP (Precision) |  | Gas | QRPP | 15*4 | 55 | 55 | 51 | 51 | 51 | 51
67 | Ashuganj 195MW PP (APSCL-United) |  | Gas | IPP | 20*9.73+1*16 | 195 | 195 | 128 | 148 | 150 | 150
68 | Ashuganj 51 MW PP (Midland) |  | Gas | IPP | 6*9.34 | 51 | 51 | 0 | 5 | 5 | 5 |  |  | Gas shortage
69 | Ashuganj 150MW PP (Midland) |  | HFO | IPP | 23*7.015 | 150 | 150 | 36 | 99 | 33 | 99 | 51 |  | Fuel shortage
70 | Titas 50 MW Peaking PP |  | HFO | PDB | 6*8.92 | 52 | 52 | 13 | 40 | 0 | 40 |  | 12 | Engine problem
71 | Chandpur 150 MW CCPP |  | Gas | PDB | 1*106+1*57 | 163 | 163 | 51 | 50 | 50 | 50 | 113 |  | Gas shortage.
72 | Chandpur 200MW (Desh energy) |  | HFO | IPP | 12*18.4 | 200 | 200 | 51 | 75 | 51 | 200
73 | Feni 22MW PP (Doreen) |  | Gas | SIPP, PDB | 8*2.90 | 22 | 22 | 0 | 22 | 22 | 22
74 | Feni 11 MW PP (Doreen) |  | Gas | SIPP, REB | 4*2.90 | 11 | 11 | 8 | 10 | 10 | 10
** | Impoprt (Tripura) |  |  | Imported power | 0 | 160 | 160 | 106 | 118 | 143 | 166
75 | Jangalia 33MW PP (Summit) |  | Gas | SIPP, PDB | 4*8.73 | 33 | 33 | 13 | 33 | 33 | 33
76 | Jangalia 52 MW PP (Lakdanavi) |  | HFO | IPP | 6*8.92 | 52 | 52 | 8 | 10 | 8 | 35 | 17 |  | Fuel shortage
77 | Cumilla 25 MW PP (Summit) |  | Gas | SIPP, REB | 3*3.67+2*6.97 | 25 | 25 | 15 | 19 | 21 | 21 |  | 4 | Engine problem
78 | Daudkandi 200 MW PP (B.Trac) |  | HSD | IPP | 154*1.4 | 200 | 200 | 20 | 0 | 100 | 100 | 100 |  | Fuel conservation
79 | Feni Lanka Power |  | HFO | IPP | 7*18.415+1*9.78 | 114 | 114 | 17 | 95 | 17 | 114
80 | Chowmuhani 113 MW |  | HFO | IPP | 12*9.78+2*3.1 | 113 | 113 | 62 | 108 | 80 | 100 |  | 13 | Engine problem
81 | Bhairob 54.5 MW |  | HFO | IPP | 3*18.2 | 54 | 54 | 17 | 17 | 17 | 17 |  | 37 | Engine problem
82 | Chandpur 115(Doreen) |  | HFO | IPP | 4*18.5+2*22.5 | 115 | 115 | 18 | 53 | 35 | 53 | 62 |  | Fuel shortage
| Cumilla Area Total |  |  |  |  | 3193 | 3169 | 1205 | 1496 | 1367 | 1810 | 918 | 66
83 | RPCL 210MW CCPP |  | Gas | IPP | 4*35+1*70 | 210 | 202 | 69 | 42 | 70 | 75 | 127 |  | Gas shortage
84 | Tangail 22 MW PP (Doreen) |  | Gas | SIPP, PDB | 8*2.90 | 22 | 22 | 5 | 5 | 5 | 5 |  | 17 | Gas shortage
85 | Jamalpur 95 MW PP(Powerpac) |  | HFO | IPP | 12*8.924 | 95 | 0 | 0 | 0 | 0 | 0
86 | Sarishabari 3 MW Solar Plant |  | Solar | IPP | 1*3 | 3 | 3 | 2 | 0 | 1.6 | 0
87 | Mymensingh 200 MW PP (United) |  | HFO | IPP | 9.78*21 | 200 | 200 | 77 | 85 | 48 | 87 | 113 |  | Fuel shortage
88 | Jamalpur 115 MW PP (United) |  | HFO | IPP | 9.78*12 | 115 | 115 | 79 | 97 | 50 | 100 |  | 15 | Engine problem
89 | Sutiakhali 50 MW Solar PP |  | Solar | IPP | 50 | 50 | 50 | 45 | 0 | 50 | 0
90 | Tangail Palli Power Gen 22 MW |  | HFO | IPP | 4*6.7 | 22 | 22 | 6 | 6 | 6 | 6 |  | 16 | Fuel shortage
| Mymensingh Area Total |  |  |  |  | 717 | 614 | 283 | 235 | 230.6 | 273 | 127 | 48
91 | Fenchugonj CCPP Phase-1 |  | Gas | PDB | 2*32+1*33 | 97 | 70 | 30 | 30 | 30 | 30 |  | 40 | Machine problem.
92 | Fenchugonj CCPP Phase-2 |  | Gas | PDB | 2*35+1*35 | 104 | 90 | 42 | 42 | 42 | 42 |  | 48 | Machine problem
93 | Kushiara 163 MW CCPP (KP) |  | Gas | IPP | 1*109+1*54 | 163 | 163 | 0 | 0 | 0 | 0 | 163 |  | Gas shortage
94 | Shajibazar 330 MW CCPP |  | Gas | PDB | 3*110 | 330 | 330 | 0 | 0 | 0 | 0 |  | 330 | Under maint.
95 | Fenchugonj 51 MW PP (Barakatullah) |  | Gas | RPP | 19*2.90 | 51 | 51 | 11 | 11 | 11 | 11
96 | Fenchuganj 44MW (Energyprima) |  | Gas | NENP | 12*3.3+5*2 | 50 | 50 | 10 | 10 | 25 | 25
97 | Hobiganj 11MW PP Cofidence-E |  | Gas | SIPP, REB | 4*2.90 | 11 | 11 | 2 | 2 | 2 | 2 | 9 |  | Gas shortage
98 | Shahjibazar GTPP Unit- 8 & 9 |  | Gas | PDB | 2*35 | 70 | 66 | 62 | 69 | 66 | 66
99 | Shahjibazar 86MW PP (Shahjibazar) |  | Gas | RPP | 32*2.90 | 86 | 86 | 0 | 78 | 0 | 80
100 | Shahjibazar 100 MW GTPP |  | Gas | PDB | 1*100 | 100 | 100 | 0 | 0 | 0 | 0 |  | 100 | Under maint.
101 | Sylhet 225 MW CCPP |  | Gas | PDB | 1*142+1*89 | 231 | 231 | 151 | 152 | 0 | 0 |  | 231 | Under maint
102 | Sylhet 20 MW GTPP |  | Gas | PDB | 1*20 | 20 | 20 | 18 | 18 | 19 | 19
103 | Sylhet 50MW PP (EPL) |  | Gas | NENP | 27*2 | 50 | 50 | 29 | 30 | 21 | 30 | 20 |  | Gas shortage
104 | Shahjahanulla 25 MW PP |  | Gas | SIPP, REB | 3*9.34 | 25 | 25 | 8 | 8 | 8 | 8 | 17 |  | Gas shortage
105 | Bibiana-II 341 MW CCPP (Summit) |  | Gas | IPP | 1*222+1*119 | 341 | 341 | 290 | 275 | 270 | 275 |  |  | FGMO
106 | Bibiyana-III 400 MW CCPP |  | Gas | PDB | 400 MW | 400 | 400 | 417 | 362 | 400 | 400
107 | Sylhet 10MW PP (Desh) |  | Gas | RPP | 6*1.95 | 10 | 10 | 10 | 10 | 10 | 10
108 | Bibiyana South 400 MW |  | Gas | PDB | 400 MW | 383 | 383 | 300 | 300 | 300 | 300
| Sylhet Area Total |  |  |  |  | 2522 | 2477 | 1380 | 1397 | 1204 | 1298 | 209 | 749
109 | Bheramara GTPP Unit-3 |  | HSD | PDB | 1*20 | 20 | 16 | 0 | 0 | 0 | 0 | 16
** | Bheramara (HVDC ) |  | 0 | Imported power | 2*500 | 1000 | 1000 | 898 | 898 | 915 | 915
110 | Khulna 115 PP MW (KPCL-2) |  | HFO | NENP | 7*17 | 115 | 115 | 0 | 49 | 0 | 49 | 66 |  | Fuel shortage
111 | Faridpur 50 MW Peaking PP |  | HFO | PDB | 8*6.89 | 54 | 54 | 0 | 25 | 0 | 25 | 29 |  | Fuel shortage
112 | Khulna 225 MW CCPP |  | HSD | NWPGCL | 1*150+1*75 | 230 | 230 | 0 | 0 | 0 | 0 | 230 |  | Fuel shortage
113 | Gopalganj 100 MW Peaking PP |  | HFO | PDB | 16*6.98 | 109 | 109 | 0 | 47 | 0 | 47 | 62 |  | Fuel shortage
114 | Bheramara 410 MW CCPP |  | Gas | NWPGCL | 1*278+1*132 | 410 | 410 | 170 | 160 | 170 | 180 | 230 |  | Gas shortage
115 | Noapara 40 MW PP (Khanjahan Ali) |  | HFO | NENP | 5*8.5 | 40 | 40 | 0 | 0 | 0 | 0 | 40 |  | Fuel shortage
116 | Noapara 100 MW PP (Bangla Trac) |  | HSD | IPP | 70*1.4 | 100 | 100 | 0 | 0 | 0 | 50 | 50 |  | Fuel conservation
117 | Rupsha 105 MW PP (Orion rupsha) |  | HFO | IPP | 6*18.445 | 105 | 105 | 0 | 22 | 53 | 70 |  | 35 | Engine problem
118 | Madhumati 100 MW PP |  | HFO | NWPGCL | 6*18 | 105 | 105 | 0 | 0 | 0 | 0 | 105 |  | Fuel shortage
119 | Mongla Orion 100 MW Solar PP |  | Solar | IPP | 100 | 100 | 100 | 79 | 0 | 100 | 0
| Khulna 330 MW CCPP (OIL) |  | Gas/HSD | BPDB | 1*220+1*110 | 0 | 0 | 200 | 237 | 180 | 235 |  |  | On test.
| Rampal 1320 MW (BIFPCL) |  | Coal | NTPC&BPDB | 0 | 0 | 0 | 0 | 0 | 0 | 0 |  |  | On test.
| Khulna Area Total |  |  |  |  | 2388 | 2384 | 1347 | 1438 | 1418 | 1571 | 828 | 35
120 | Barisal 110 MW PP (Summit ) |  | HFO | IPP | 7*17.076 | 110 | 110 | 0 | 0 | 0 | 0 |  |  | Line O/L
121 | Bhola 33 MW PP (Venture) |  | Gas | NENP | 1*34.50 | 40 | 40 | 13 | 17 | 12 | 18 |  | 22 | Engine problem
122 | Bhola 225 MW CCPP |  | Gas | PDB | 2*63+1*68 | 194 | 194 | 87 | 87 | 88 | 88 |  | 106 | Machine problem
| Bhola 95 MW PP (Aggreko) |  | Gas | QRPP | 96*1.10 | 0 | 0 | 0 | 0 | 0 | 0 |  |  | Contract Expired |  | From 18-3-2022
123 | Payra 1320 MW |  | Coal | BCPCL | 2*622 | 1244 | 1244 | 590 | 700 | 800 | 800 |  |  | Line O/L
124 | Bhola Nutan Biddut BD LTD |  | Gas | IPP | 220 | 220 | 220 | 180 | 220 | 220 | 220
125 | United Payra Power Ltd. |  | HFO | IPP | 8*18.5+1*9.5 | 150 | 150 | 0 | 0 | 0 | 0 |  |  | Line O/L
| Barisal 307 MW |  | Coal | BCPCL | 0 | 0 | 0 | 0 | 0 | 0 | 0 |  |  | On test.
| Barisal Area Total |  |  |  |  | 1958 | 1958 | 870 | 1024 | 1120 | 1126 | 0 | 128
126 | Baghabari 71 MW GTPP |  | Gas | PDB | 1*71 | 71 | 71 | 0 | 0 | 0 | 0 | 71 |  | Gas shortage
| Baghabari 100 MW GTPP |  | Gas | PDB | 1*100 | 100 | 100 | 0 | 0 | 0 | 0 | 100 |  | Gas shortage
127 | Baghabari 50 MW Peaking PP |  | HFO | PDB | 6*8.9 | 52 | 52 | 0 | 24 | 0 | 25 |  | 27 | Engine problem
128 | Bera 70 MW Peaking PP |  | HFO | PDB | 9*8.29 | 71 | 71 | 0 | 5 | 0 | 20 |  | 51 | Engine problem
129 | Amnura 50 MW PP(Sinha) |  | HFO | QRPP | 7*7.79 | 50 | 0 | 0 | 0 | 0 | 0 |  |  | Contract Expired
130 | Katakhali 50 MW PP (Northern) |  | HFO | QRPP | 6*8.9 | 50 | 50 | 8 | 34 | 34 | 34 |  | 16 | Engine problem
131 | Katakhali 50 MW Peaking PP |  | HFO | PDB | 6*8.7 | 50 | 50 | 0 | 40 | 0 | 40 | 10 |  | Fuel shortage
132 | Sirajgonj 225MW CCPP Unit-1 |  | Gas/HSD | NWPGCL | 1*150+1*75 | 210 | 210 | 152 | 157 | 150 | 150 | 60 |  | Gas shortage
133 | Sirajgonj 225MW CCPP Unit-2 |  | Gas/HSD | NWPGCL | 1*150+1*75 | 220 | 220 | 0 | 0 | 0 | 0 | 220 |  | Fuel shortage
134 | Sirajgonj 225MW CCPP Unit-3 |  | Gas/HSD | NWPGCL | 1*141 | 220 | 220 | 0 | 0 | 0 | 0 | 220 |  | Gas shortage
135 | Sirajgonj 400 MW CCPP Unit-4 |  | Gas/HSD | SNWPGCL | 1*282+1*132 | 414 | 414 | 249 | 212 | 250 | 250 | 164 |  | Gas shortage
136 | Santahar 50 MW Peaking PP |  | HFO | PDB | 6*8.7 | 50 | 50 | 0 | 30 | 0 | 33 |  | 17 | Engine problem
137 | Bogra 22 MW PP (GBB) |  | Gas | RPP | 6*4 | 22 | 22 | 15 | 16 | 22 | 22
138 | Bogura 20 MW PP (Energyprima) |  | Gas | NENP | 5*3.3+5*2 | 20 | 0 | 0 | 0 | 0 | 0 |  |  | Contract Expired
139 | Ullapara 11 MW PP (Summit) |  | Gas | SIPP, REB | 4*2.90 | 11 | 11 | 8 | 11 | 11 | 11
140 | Natore 52 MW PP (Rajlanka) |  | HFO | IPP | 6*8.92 | 52 | 52 | 0 | 0 | 0 | 0 | 52 |  | Fuel shortage
141 | Chapainawabganj 100 MW Peaking PP |  | HFO | PDB | 12*8.924 | 104 | 104 | 0 | 61 | 0 | 85 |  | 19 | Engine problem
142 | Baghabari 200 MW PP (Paramount) |  | HSD | IPP | 135*1.6 | 200 | 200 | 0 | 0 | 0 | 100 | 100 |  | Fuel conservation
143 | Bagura 113 MW PP (Confidence)-2 |  | HFO | IPP | 6*18.55+7.2 | 113 | 113 | 35 | 35 | 35 | 35 |  | 78 | High voltage
144 | Confidence Power Bogura Unit-1 113 MW |  | HFO | IPP | 6*18.55 | 113 | 113 | 35 | 90 | 90 | 113
145 | Sirajgonj 6.55 MW Solar |  | Solar | NWPGCL | 1*6 | 6 | 6 | 4 | 0 | 6 | 0
| Rajshahi Area Total |  |  |  |  | 2199 | 2129 | 506 | 715 | 598 | 918 | 997 | 208
146 | Barapukuria TPP Unit-1 |  | Coal | PDB | 1*125 | 125 | 85 | 81 | 84 | 80 | 82
| Barapukuria TPP Unit-2 |  | Coal | PDB | 1*125 | 125 | 85 | 0 | 0 | 0 | 0 |  | 85 | Under maint
147 | Barapukuria 275 MW TPP Unit-3 |  | Coal | PDB | 1*275 | 274 | 274 | 160 | 160 | 160 | 160 |  |  | Machine problem
148 | Rangpur 20 MW GTPP |  | HSD | PDB | 1*20 | 20 | 20 | 0 | 0 | 0 | 0 | 20 |  | Fuel conservation
149 | Saidpur 20 MW GTPP |  | HSD | PDB | 1*20 | 20 | 20 | 0 | 0 | 0 | 0 | 20 |  | Fuel conservation
150 | Rangpur 113 MW PP (Confidence) |  | HFO | IPP | 9*6.984+7*7.015+3.15*2 | 113 | 113 | 34 | 112 | 113 | 113
151 | Sympa Solar Power 8MW |  | Solar | IPP | 8 MW | 8 | 8 | 5 | 0 | 8 | 0
152 | Energypac Power Venture Thakurgaon Ltd. |  | HFO | IPP | 115 | 115 | 115 | 37 | 40 | 40 | 40 |  |  | High voltage
| Intraco Solar 30 MW |  | Solar | IPP | 1*30 | 30 | 30 | 21 | 0 | 12 | 0
| Rangpur Area Total |  |  |  |  | 830 | 750 | 338 | 396 | 413 | 395 | 40 | 85
| Total |  |  |  |  | 22512 | 21710 | 9009 | 10373 | 9838.6 | 11284 | 5772 | 2966
A. |  | 2022-11-13 | (Yesterday) |  |  |  |  | Sunday
1 | Highest Generation : |  |  | 10373 | MW at | 18:00 | hrs | 11 Evening Peak Hour : | [5 empty] | 18:00 | hrs.
2 | Minimum Generation : |  |  | 7286 | MW at | 5:00 | hrs | 12 Max. Demand (Generation end) at evening peak hour : | [5 empty] | 10373 | MW
3 | Day peak Generation : |  |  | 9009 | MW at | 12:00 | hrs | 13 Max. Demand (Substation end) at evening peak hour : | [5 empty] | 10182.89 | MW
4 | Evening peak Generation : |  |  | 10373 | MW at | 18:00 | hrs | 14 Load Shed (Substation end) at evening peak hour : | [5 empty] | 0 | MW
5 | Total Energy Generation : |  | 211.6341 | MKWHr | By Solar | 1.3205 | MKWHr | 15. Area wise Demand (S/S end), Supply (S/S end) & | [5 empty] | 16. Hourly Load Shed during
| By Gas : | 104.6331 | MKWHr |  | By Oil: | 55.1132 | MKWHr | Load Shed (S/S end) at Evening peak hour in MW : | [5 empty] | Evening Peak hours :
| By Coal : | 23.6809 | MKWHr |  | By Hydro: | 3.6364 | MKWHr | Area | Demand | Supply |  | Loadshed |  | Time |  | Loadshed
6 | Generation Shortfall : |  | For Fuel Limitation = |  |  | 5772 | MW | Dhaka | 3959.1 | 3959.1 |  | 0 |  | 18:00 |  | 0
|  |  | For Plants S/D or M/C prob = |  |  | 2966 | MW | Chittagong | 1201.5 | 1201.5 |  | 0 |  | 19:00 |  | 0
|  |  | Total = |  |  | 8738 | MW | Khulna | 1146 | 1146 |  | 0 |  | 19:30 |  | 0
7 | Total Gas Supplied : |  |  | 835.65 | MMCFD |  |  | Rajshahi | 962.6 | 962.6 |  | 0 |  | 20:00 |  | 0
8 | Fuel Cost : | i) Gas : | Taka | 117764798.848 | ii) Oil : | Taka | 686278859.39 | Comilla | 876 | 876 |  | 0 |  | 21:00 |  | 0
|  | iii) Coal : |  | 192696350.61 | Total | Taka | 996740008.848 | Mymensingh | 755 | 755 |  | 0 |  | 22:00 |  | 0
9 | Power flow through E-W Interconnectors : |  | Taka |  | i) Energy | 0 | MKWHr. | Sylhet | 388 | 388 |  | 0 |  | 23:00 |  | 0
| ii) During Peak Demand : |  |  | 1060 | MW (E to W) at | 18:00 | hrs | Barisal | 240.69 | 240.69 |  | 0 |  | 24:00 |  | 0
| iii) Maximum : |  |  | 680 | MW at | 19:30 | hrs | Rangpur | 654 | 654 |  | 0
10 | Maximum Temperature in Dhaka was |  |  |  | 30.4° C |  |  | Total | 10182.89 | 10182.89 |  | 0
B. |  | 2022-11-14 | (Today) |  |  |  | Monday |  |  | Probable max. temperature in Dhaka |  |  | 28.5° C
Forecast
1 | Maximum Demand* Evening (Generation end) |  |  |  | 11200 | MW |  | 6 Total Load Shed forecast (Substation end) : |  |  |  |  | 0 | MW
2 | Maximum Generation (Generation end) |  |  |  | 11284 | MW |  | 7 Area wise Load Shed forecast (Substation end) :
3 | Maximum Demand* Day (Generation end) |  |  |  | 9500 | MW
4 | Reserve(Generation end) |  |  |  | 84 | MW |  | Dhaka | Chittagong | Khulna | Rajshahi | Comilla | 3 | Sylhet | Barisal | Rangpur
5 | Total Energy Generation |  |  |  | 228.5069 | MKWHr |  | MW | MW | MW | MW | MW | MW | MW | MW | MW
6 | Actual Minimum Generation up to 8:00 hrs. |  |  |  | 6923 | MW at | 5:00 | 0 | 0 | 0 | 0 | 0 | 0 | 0 | 0 | 0
* Import Through HVDC C/B Interconnector : |  |  |  |  | i) Energy | 20.9164 | MKWHr. | ii) HVDC Flow at Peak Time |  | 898 | MW at | 18:00 | hrs.
* Import Through Comilla C/B Interconnector : |  |  |  |  | i) Energy | 2.3338 | MKWHr. | iii) Maximum HVDC Flow : |  | 905 | MW at | 1:00 | hrs.
*Cost for HVDC, Tripura & Solar energy is not usually included in the total fuel cost.
Water Level of Kaptai Lake at 06:00 hr (ft): |  |  |  |  | (a) Yesterday : | 92.6 |  | (b) Today: | 92.21 |  | (c) Rule Curve: |  | 107.8
.
|  |  |  | Sub Divisional Engineer | [6 empty] | Executive Engineer
|  |  |  | Network Operation Division | [6 empty] | Network Operation Division

## YesterdayGen
2022-11-13
Plant Name | Ghorasal TPP (Unit-1&2) | Ghorasal Repowered CCPP:Unit-3 (GT | Ghorasal Repowered CCPP Unit-4 | Ghorasal TPP Unit-5 | Ghorasal 365 MW CCPP Unit-7 | Ghorashal 108MW PP (Regent) | Ghorashal 78.5 MW PP(MAX) | Haripur 412 MW CCPP | Haripur 360MW CCPP(HPL) | Plant Removed | Haripur GTPP | Meghnaghat 450 MW CCPP(MPL) | Meghnaghat CCPP(Summit) | Meghnaghat 100 MW(IEL) | Madanganj 102 PP(Summit) | Madanganj-55 MW PP(Summit) | Siddhirganj 335 MW CCPP | 210 MW Siddhirgonj TPP | Siddhirgonj 2*120 MW GTPP | Siddhirganj 100 PP(Dutch Bangla) | Gagnagar 102 MW PP (Digital Power) | Kodda 150MW PP | Keraniganj 100 MW PP (Powerpac) | Bosila 108MW PP(CLC) | Pagla (DPA ) | Katpotti 52 MW PP (Sinha) | Kamalaghat 54 MW PP(Banco Energy) | Manikganj 55 MW PP (Northern) | Nababganj 55 MW PP (Southern power ) | Narshingdi 22 MW PP (Doreen) | Summit Ashulia | Summit Madhabdi | Maona 33 MW PP(Summit) | Rupganj 33 MW PP(Summit) | Gazipur 52 MW PP | Tongi 80 MW GTPP | Karnaphuli Hydro PP Unit-1, 2 & 3 | Karnaphuli Hydro PP Unit-4 & 5 | Chattogram TPP-1 | Chattogram TPP-2 | Raozan 25 MW PP | Sikalbaha 225MW CCPP (Gas) | Sikalbaha 225MW CCPP(Oil) | Sikalbaha 150MW GTPP | Sikalbaha 150MW GTPP(Oil) | Plant Removed | Tangail Palli Power Gen 22 MW | Hathazari 100 MW peaking PP | Dohazari -Kalaish 100 MW Peaking | Juldah 100 MW Unit-1 (Acorn) | Chattogram 108 MW PP (ECPV) | Patenga 50MW PP (Baraka) | Barabkunda 22 MW PP (Regent) | Malancha, Ctg. EPZ (United) | Ashuganj TPP Unit- 3 | Ashuganj TPP Unit- 4 | Ashuganj TPP Unit- 5 | Ashuganj 450 MW CCPP(North) | Ashuganj 450 MW CCPP(South) | Ashuganj 225 MW CCPP | Ashuganj 195MW PP (APSCL-United) | Chandpur 150 MW CCPP | Ashuganj 50 MW PP | Ashuganj 55 MW PP (Precision) | Ashuganj 53MW PP (United) | Ashuganj 51 MW PP (Midland) | B.Baria (Aggreko) 85MW | Titas 50 MW Peaking PP | Jangalia 52 MW PP (Lakdanavi) | Feni 22MW PP (Doreen) | Feni 11 MW PP (Doreen) | Jangalia 33MW PP (Summit) | Cumilla 25 MW PP (Summit) | Impoprt (Tripura) | RPCL 210MW CCPP | Jamalpur 95 MW PP(Powerpac) | Tangail 22 MW PP (Doreen) | Sarishabari 3 MW Solar Plant | Fenchugonj CCPP Phase-1 | Fenchugonj CCPP Phase-2 | Fenchugonj 51 MW PP (Barakatullah) | Fenchuganj 44MW (Energyprima) | Kushiara 163 MW CCPP (KP) | Shajibazar 330 MW CCPP | Shahjibazar GTPP Unit- 8 & 9 | Shahjibazar 86MW PP (Shahjibazar) | Shahjibazar 50MW PP (EPL) | Sylhet 225 MW CCPP | Sylhet 20 MW GTPP | Sylhet 50MW PP (EPL) | Sylhet 10MW PP (Desh) | Bibiana-II 341 MW CCPP (Summit) | Shahjahanulla 25 MW PP | Hobiganj 11MW PP Cofidence-E | Daudkandi 200 MW PP (B.Trac) | Kodda 300 MW PP Unit-2 (Summit) | Keranigonj 300 MW PP (APR) | Bramhangoan 100 MW PP (Aggreko) | Mymensingh 200 MW PP (United) | Aurahati 100MW PP (Aggreko) | Kodda 149 MW PP Unit-1 (Summit) | Teknaf 20MW PP (Solartech) | Juldah 100 MW PP Unit-3 (Acorn) | Chandpur 200MW (Desh energy) | Ashuganj 150MW PP (Midland) | Bibiyana-III 400 MW CCPP | Jamalpur 115 MW PP (United) | Gazipur 100 MW PP | Sikalbaha 105 MW PP (Baraka Sikalbaha) | Kaptai 7 MW Solar PP | Anwara 300 MW PP (United) | Jodiac Power | Karnaphuli Power Ltd. | Feni Lanka Power | Chowmuhani 113 MW | Juldah unit-2 (Acorn) | Bibiyana South 400 MW | Meghnaghat 104 MW PP (OPCL) | Sutiakhali 50 MW Solar PP | Manikgonj 162MW PP(MPGL) | Anlima Energy Ltd. | Shahjibazar 100 MW GTPP | Bhairob 54.5 MW | Spectra Solar Plant Ltd. | Chandpur 115(Doreen) | Kanchan Purbachal Power Generation Ltd. | Ashuganj 420 MW CCPP(East) | Mirsharai 150 MW (Oil) | Mirsharai 150 MW (Gas) | EasternBlank | Bheramara (HVDC ) | Bheramara GTPP Unit-3 | Bheramara 410 MW CCPP | Khulna 115 MW PP (KPCL-1 & 3) | Khulna 115 PP MW (KPCL-2) | Khulna 225 MW CCPP | Khulna 60MW | Khulna (Aggreeco) 55MW | Faridpur 50 MW Peaking PP | Gopalganj 100 MW Peaking PP | Noapara 40 MW PP (Khanjahan Ali) | Bhola 225 MW CCPP | Bhola 33 MW PP (Venture) | Barisal 110 MW PP (Summit ) | Barisal GT PP Unit-1& 2 | Baghabari 100 MW GTPP | Baghabari 71 MW GTPP | Baghabari 50 MW Peaking PP | Bera 70 MW Peaking PP | Chapainawabganj 100 MW Peaking PP | Amnura 50 MW PP(Sinha) | Katakhali 50 MW PP (Northern) | Katakhali 50 MW Peaking PP | Natore 52 MW PP (Rajlanka) | Santahar 50 MW Peaking PP | Bogra 22 MW PP (GBB) | Bogura 20 MW PP (Energyprima) | Ullapara 11 MW PP (Summit) | Barapukuria TPP Unit-1 | Barapukuria TPP Unit-2 | Barapukuria 275 MW TPP Unit-3 | Rangpur 20 MW GTPP | Saidpur 20 MW GTPP | Sirajgonj 225MW CCPP Unit-1 (Gas) | Sirajgonj 225MW CCPP Unit-1(Oil) | Sirajgonj 225 MW CCPP Unit-2 (Gas) | Sirajgonj 225 MW CCPP Unit-2 (Oil) | Bhola 95 MW PP (Aggreko) | Noapara 100 MW PP (Bangla Trac) | Sirajgonj 225MW CCPP Unit-3 (Gas) | Sirajgonj 225MW CCPP Unit-3 (Oil) | Sirajgonj 400 MW CCPP Unit-4 | Rupsha 105 MW PP (Orion rupsha) | Baghabari 200 MW PP (Paramount) | Bagura 113 MW PP (Confidence)-2 | Madhumati 100 MW PP | Rangpur 113 MW PP (Confidence) | Sirajgonj 400MW CCPP Unit-4 (Oil) | Sympa Solar Power 8MW | Confidence Power Bogura Unit-1 113 MW | Payra 1320 MW | Bhola Nutan Biddut BD LTD (GAS) | Bhola Nutan Biddut BD LTD (OIL) | United Payra Power Ltd. | Sirajgonj 6.55 MW Solar | Mongla Orion 100 MW Solar PP | Energypac Power Venture Thakurgaon Ltd. | Khulna 330 MW CCPP (OIL) | Khulna 330 MW CCPP (GAS) | Rampal 1320 MW (BIFPCL) | Intraco Solar 30 MW | Barisal 307 MW | WesternBlank | Eastern Grid Total | Western Grid Total | Total (MW) | Gas (Public) | HVDC | Gas (Private) | HSD (Private) | HFO (Private) | Coal | Hydro | HSD (Public) | HFO (Public) | Tripura | Solar | Shortage | Water Level
1:00 | 0 | 0 | 0 | 180 | 0 | 72 | 0 | 0 | 229 |  | 0 | 225 | 0 | 12 | 0 | 0 | 0 | 0 | 0 | 35 | 32 | 0 | 0 | 0 | 0 | 0 | 17 | 17 | 35 | 22 | 25 | 28 | 25 | 33 | 24 | 0 | 82 | 70 | 0 | 0 | 17 | 151 | 0 | 0 | 0 |  | 12 | 6 | 17 | 33 | 0 | 22 | 0 | 30 | 0 | 0 | 0 | 170 | 275 | 177 | 70 | 50 | 46 | 5 | 0 | 0 | 0 | 0 | 8 | 22 | 10 | 33 | 21 | 92 | 102 | 0 | 5 | 0 | 30 | 42 | 31 | 47 | 0 | 0 | 64 | 81 | 0 | 165 | 19 | 29 | 10 | 290 | 8 | 2 | 25 | 95 | 50 | 50 | 48 | 50 | 44 | 0 | 25 | 51 | 35 | 412 | 49 | 80 | 34 | 0 | 68 | 36 | 53 | 17 | 99 | 25 | 301 | 49 | 0 | 17 | 107 | 0 | 17 | 0 | 18 | 17 | 0 | 0 | 0 |  | 905 | 0 | 170 | 0 | 0 | 0 | 0 | 0 | 0 | 0 | 0 | 80 | 17 | 0 | 0 | 0 | 0 | 0 | 0 | 0 | 0 | 0 | 0 | 0 | 0 | 22 | 0 | 8 | 81 | 0 | 160 | 0 | 0 | 180 | 0 | 0 | 0 | 0 | 0 | 0 | 0 | 280 | 0 | 0 | 0 | 0 | 0 | 0 | 0 | 0 | 700 | 202 | 0 | 0 | 0 | 0 | 37 | 244 | 0 | 0 | 0 | 0 |  | 5227 | 3086 | 8313 | 2856 | 905 | 1640 | 175 | 1285 | 941 | 152 | 244 | 23 | 92 | 0 | 0 | 92.65
2:00 | 0 | 0 | 0 | 180 | 0 | 72 | 0 | 0 | 301 |  | 0 | 225 | 0 | 47 | 0 | 0 | 0 | 0 | 0 | 70 | 32 | 0 | 0 | 0 | 0 | 0 | 17 | 35 | 35 | 22 | 25 | 28 | 25 | 33 | 24 | 0 | 82 | 70 | 0 | 0 | 17 | 151 | 0 | 0 | 0 |  | 12 | 6 | 17 | 33 | 0 | 19 | 0 | 22 | 0 | 0 | 0 | 0 | 275 | 177 | 185 | 51 | 46 | 22 | 0 | 0 | 0 | 0 | 8 | 22 | 10 | 33 | 19 | 84 | 102 | 0 | 5 | 0 | 30 | 42 | 31 | 47 | 0 | 0 | 64 | 0 | 0 | 165 | 19 | 29 | 10 | 270 | 8 | 2 | 0 | 95 | 0 | 0 | 48 | 0 | 44 | 0 | 25 | 51 | 35 | 412 | 49 | 88 | 34 | 0 | 70 | 36 | 53 | 17 | 97 | 25 | 300 | 46 | 0 | 17 | 107 | 0 | 17 | 0 | 18 | 17 | 0 | 0 | 0 |  | 905 | 0 | 140 | 0 | 0 | 0 | 0 | 0 | 0 | 0 | 0 | 86 | 16 | 0 | 0 | 0 | 0 | 0 | 0 | 0 | 0 | 0 | 0 | 0 | 0 | 22 | 0 | 8 | 81 | 0 | 159 | 0 | 0 | 175 | 0 | 0 | 0 | 0 | 0 | 0 | 0 | 282 | 0 | 0 | 0 | 0 | 0 | 0 | 0 | 0 | 620 | 165 | 0 | 0 | 0 | 0 | 0 | 200 | 0 | 0 | 0 | 0 |  | 5057 | 2859 | 7916 | 2655 | 905 | 1699 | 0 | 1338 | 860 | 152 | 200 | 23 | 84 | 0 | 0 | 92.64
3:00 | 0 | 0 | 0 | 180 | 0 | 72 | 0 | 0 | 301 |  | 0 | 225 | 0 | 50 | 0 | 0 | 0 | 0 | 0 | 88 | 32 | 0 | 0 | 0 | 0 | 0 | 17 | 0 | 35 | 22 | 25 | 28 | 25 | 33 | 0 | 0 | 81 | 70 | 0 | 0 | 17 | 151 | 0 | 0 | 0 |  | 12 | 6 | 17 | 33 | 0 | 20 | 0 | 30 | 0 | 0 | 0 | 0 | 275 | 177 | 167 | 50 | 46 | 49 | 0 | 0 | 0 | 0 | 8 | 22 | 10 | 33 | 19 | 82 | 105 | 0 | 5 | 0 | 30 | 42 | 31 | 47 | 0 | 0 | 64 | 0 | 0 | 165 | 19 | 29 | 10 | 270 | 8 | 2 | 0 | 95 | 0 | 0 | 48 | 0 | 44 | 0 | 25 | 51 | 35 | 412 | 49 | 88 | 34 | 0 | 70 | 36 | 53 | 17 | 99 | 25 | 300 | 36 | 0 | 17 | 107 | 0 | 17 | 0 | 17 | 17 | 0 | 0 | 0 |  | 905 | 0 | 140 | 0 | 0 | 0 | 0 | 0 | 0 | 0 | 0 | 85 | 15 | 0 | 0 | 0 | 0 | 0 | 0 | 0 | 0 | 0 | 0 | 0 | 0 | 22 | 0 | 8 | 80 | 0 | 160 | 0 | 0 | 140 | 0 | 0 | 0 | 0 | 0 | 0 | 0 | 285 | 0 | 0 | 0 | 0 | 0 | 0 | 0 | 0 | 580 | 164 | 0 | 0 | 0 | 0 | 0 | 150 | 0 | 0 | 0 | 0 |  | 5027 | 2734 | 7761 | 2621 | 905 | 1717 | 0 | 1292 | 820 | 151 | 150 | 23 | 82 | 0 | 0 | 92.63
4:00 | 0 | 0 | 0 | 180 | 0 | 72 | 0 | 0 | 312 |  | 0 | 225 | 0 | 17 | 0 | 0 | 0 | 0 | 0 | 67 | 32 | 0 | 0 | 0 | 0 | 0 | 17 | 0 | 35 | 22 | 25 | 28 | 25 | 33 | 0 | 0 | 81 | 70 | 0 | 0 | 0 | 151 | 0 | 0 | 0 |  | 12 | 6 | 17 | 33 | 0 | 20 | 0 | 37 | 0 | 0 | 0 | 0 | 275 | 175 | 167 | 50 | 47 | 55 | 0 | 0 | 0 | 0 | 8 | 22 | 10 | 33 | 15 | 80 | 105 | 0 | 5 | 0 | 30 | 42 | 31 | 47 | 0 | 0 | 64 | 0 | 0 | 164 | 19 | 29 | 10 | 270 | 8 | 2 | 0 | 95 | 0 | 0 | 8 | 0 | 45 | 0 | 25 | 51 | 35 | 411 | 49 | 52 | 34 | 0 | 70 | 36 | 53 | 17 | 98 | 25 | 301 | 36 | 0 | 17 | 107 | 0 | 17 | 0 | 18 | 17 | 0 | 0 | 0 |  | 709 | 0 | 140 | 0 | 0 | 0 | 0 | 0 | 0 | 0 | 0 | 84 | 15 | 0 | 0 | 0 | 0 | 0 | 0 | 0 | 0 | 0 | 0 | 0 | 0 | 22 | 0 | 8 | 80 | 0 | 160 | 0 | 0 | 145 | 0 | 0 | 0 | 0 | 0 | 0 | 0 | 302 | 0 | 0 | 0 | 0 | 0 | 0 | 0 | 0 | 620 | 163 | 0 | 0 | 0 | 0 | 0 | 152 | 0 | 0 | 0 | 0 |  | 4897 | 2600 | 7497 | 2619 | 709 | 1757 | 0 | 1146 | 860 | 151 | 152 | 23 | 80 | 0 | 0 | 92.62
5:00 | 0 | 0 | 0 | 180 | 0 | 69 | 0 | 0 | 282 |  | 0 | 225 | 0 | 9 | 0 | 0 | 0 | 0 | 0 | 16 | 32 | 0 | 0 | 0 | 0 | 0 | 17 | 0 | 35 | 22 | 25 | 28 | 25 | 33 | 0 | 0 | 82 | 70 | 0 | 0 | 0 | 151 | 0 | 0 | 0 |  | 9 | 6 | 17 | 22 | 0 | 19 | 0 | 31 | 0 | 0 | 0 | 0 | 275 | 176 | 167 | 49 | 47 | 20 | 0 | 0 | 0 | 0 | 8 | 22 | 10 | 33 | 15 | 80 | 105 | 0 | 5 | 0 | 30 | 42 | 11 | 10 | 0 | 0 | 64 | 0 | 0 | 164 | 19 | 29 | 10 | 280 | 8 | 2 | 0 | 95 | 0 | 0 | 8 | 0 | 44 | 0 | 25 | 51 | 37 | 364 | 49 | 52 | 34 | 0 | 70 | 36 | 53 | 17 | 98 | 25 | 301 | 36 | 0 | 17 | 107 | 0 | 17 | 0 | 17 | 18 | 0 | 0 | 0 |  | 709 | 0 | 140 | 0 | 0 | 0 | 0 | 0 | 0 | 0 | 0 | 85 | 14 | 0 | 0 | 0 | 0 | 0 | 0 | 0 | 0 | 0 | 0 | 0 | 0 | 22 | 0 | 8 | 80 | 0 | 161 | 0 | 0 | 145 | 0 | 0 | 0 | 0 | 0 | 0 | 0 | 312 | 0 | 0 | 0 | 0 | 0 | 0 | 0 | 0 | 640 | 162 | 0 | 0 | 0 | 0 | 0 | 151 | 0 | 0 | 0 | 0 |  | 4657 | 2629 | 7286 | 2573 | 709 | 1644 | 0 | 1073 | 881 | 152 | 151 | 23 | 80 | 0 | 0 | 92.61
6:00 | 0 | 0 | 0 | 180 | 0 | 69 | 0 | 0 | 331 |  | 0 | 225 | 0 | 8 | 0 | 0 | 0 | 0 | 0 | 18 | 32 | 16 | 0 | 0 | 0 | 0 | 17 | 0 | 35 | 22 | 25 | 4 | 25 | 33 | 0 | 0 | 80 | 70 | 0 | 0 | 0 | 152 | 0 | 0 | 0 |  | 12 | 6 | 17 | 22 | 0 | 20 | 0 | 35 | 0 | 0 | 0 | 0 | 275 | 177 | 167 | 49 | 47 | 20 | 0 | 0 | 0 | 0 | 8 | 22 | 8 | 33 | 15 | 76 | 105 | 0 | 5 | 0 | 30 | 42 | 31 | 16 | 0 | 0 | 64 | 0 | 0 | 164 | 19 | 29 | 10 | 300 | 8 | 2 | 0 | 95 | 0 | 0 | 17 | 0 | 44 | 0 | 25 | 51 | 35 | 341 | 49 | 55 | 34 | 0 | 70 | 36 | 53 | 17 | 99 | 25 | 300 | 35 | 0 | 17 | 95 | 0 | 17 | 0 | 18 | 18 | 0 | 0 | 0 |  | 709 | 0 | 140 | 0 | 0 | 0 | 0 | 0 | 0 | 0 | 0 | 82 | 14 | 0 | 0 | 0 | 0 | 0 | 0 | 0 | 0 | 0 | 0 | 0 | 0 | 22 | 0 | 8 | 80 | 0 | 160 | 0 | 0 | 145 | 0 | 0 | 0 | 0 | 0 | 0 | 0 | 307 | 0 | 0 | 1 | 0 | 21 | 0 | 0 | 20 | 640 | 163 | 0 | 0 | 0 | 0 | 36 | 150 | 0 | 0 | 0 | 0 |  | 4722 | 2698 | 7420 | 2522 | 709 | 1739 | 0 | 1155 | 880 | 150 | 150 | 39 | 76 | 0 | 0 | 92.6
7:00 | 0 | 0 | 0 | 180 | 0 | 69 | 0 | 0 | 302 |  | 0 | 225 | 0 | 40 | 0 | 0 | 0 | 0 | 0 | 62 | 32 | 32 | 0 | 0 | 0 | 0 | 17 | 17 | 35 | 22 | 25 | 8 | 25 | 33 | 22 | 0 | 79 | 70 | 0 | 0 | 0 | 152 | 0 | 0 | 0 |  | 12 | 7 | 17 | 22 | 0 | 20 | 0 | 33 | 0 | 0 | 0 | 0 | 335 | 207 | 130 | 50 | 47 | 49 | 0 | 0 | 0 | 0 | 8 | 22 | 8 | 33 | 9 | 78 | 105 | 0 | 5 | 0 | 30 | 42 | 31 | 43 | 0 | 0 | 63 | 0 | 0 | 164 | 19 | 29 | 10 | 290 | 8 | 2 | 0 | 95 | 0 | 0 | 46 | 0 | 45 | 5 | 25 | 51 | 36 | 329 | 49 | 85 | 34 | 1 | 70 | 36 | 53 | 17 | 65 | 25 | 300 | 35 | 3 | 17 | 107 | 0 | 17 | 3 | 18 | 17 | 0 | 0 | 0 |  | 709 | 0 | 140 | 0 | 0 | 0 | 0 | 0 | 0 | 0 | 0 | 87 | 13 | 0 | 0 | 0 | 0 | 0 | 0 | 0 | 0 | 0 | 0 | 0 | 0 | 22 | 0 | 8 | 80 | 0 | 160 | 0 | 0 | 145 | 0 | 0 | 0 | 0 | 0 | 0 | 0 | 323 | 20 | 0 | 33 | 0 | 34 | 0 | 0 | 35 | 600 | 162 | 0 | 0 | 0 | 7 | 35 | 151 | 0 | 0 | 1 | 0 |  | 4959 | 2765 | 7724 | 2603 | 709 | 1731 | 0 | 1387 | 840 | 149 | 151 | 56 | 78 | 20 | 0 | 92.59
8:00 | 0 | 0 | 0 | 180 | 0 | 69 | 0 | 0 | 292 |  | 0 | 225 | 0 | 49 | 0 | 0 | 0 | 0 | 0 | 90 | 50 | 82 | 0 | 0 | 0 | 0 | 17 | 35 | 35 | 22 | 31 | 8 | 25 | 33 | 35 | 0 | 80 | 70 | 0 | 0 | 3 | 152 | 0 | 0 | 0 |  | 12 | 7 | 17 | 22 | 0 | 20 | 0 | 20 | 0 | 0 | 0 | 0 | 305 | 211 | 130 | 50 | 48 | 52 | 0 | 0 | 0 | 0 | 8 | 22 | 8 | 31 | 9 | 88 | 72 | 0 | 5 | 1 | 30 | 42 | 31 | 46 | 0 | 0 | 63 | 0 | 0 | 164 | 19 | 29 | 10 | 300 | 8 | 2 | 0 | 97 | 0 | 0 | 46 | 0 | 44 | 11 | 25 | 51 | 35 | 411 | 49 | 88 | 34 | 2 | 70 | 36 | 53 | 17 | 61 | 25 | 300 | 53 | 11 | 17 | 107 | 0 | 17 | 9 | 18 | 17 | 0 | 0 | 0 |  | 709 | 0 | 170 | 0 | 0 | 0 | 0 | 0 | 0 | 0 | 0 | 87 | 13 | 0 | 0 | 0 | 0 | 0 | 0 | 0 | 0 | 0 | 0 | 0 | 0 | 20 | 0 | 8 | 80 | 0 | 160 | 0 | 0 | 171 | 0 | 0 | 0 | 0 | 0 | 0 | 0 | 303 | 38 | 0 | 43 | 0 | 70 | 0 | 1 | 70 | 700 | 222 | 0 | 0 | 1 | 25 | 52 | 150 | 0 | 0 | 8 | 0 |  | 5169 | 3101 | 8270 | 2687 | 709 | 1762 | 0 | 1609 | 940 | 150 | 150 | 106 | 88 | 69 | 0 | 92.58
9:00 | 0 | 0 | 0 | 180 | 0 | 67 | 0 | 0 | 223 |  | 0 | 225 | 0 | 50 | 0 | 0 | 0 | 0 | 0 | 90 | 50 | 115 | 0 | 0 | 0 | 0 | 17 | 35 | 35 | 22 | 31 | 8 | 25 | 33 | 42 | 0 | 80 | 70 | 0 | 0 | 17 | 152 | 0 | 0 | 0 |  | 12 | 7 | 17 | 22 | 0 | 20 | 0 | 4 | 0 | 0 | 0 | 0 | 305 | 187 | 130 | 49 | 48 | 53 | 0 | 0 | 0 | 0 | 8 | 22 | 8 | 21 | 12 | 88 | 72 | 0 | 5 | 1 | 30 | 42 | 31 | 46 | 0 | 0 | 68 | 0 | 0 | 164 | 19 | 29 | 10 | 300 | 8 | 2 | 20 | 95 | 22 | 25 | 48 | 25 | 44 | 16 | 25 | 51 | 35 | 412 | 49 | 88 | 34 | 3 | 70 | 36 | 53 | 17 | 58 | 25 | 300 | 55 | 25 | 17 | 107 | 0 | 17 | 17 | 17 | 17 | 0 | 0 | 0 |  | 898 | 0 | 170 | 0 | 0 | 0 | 0 | 0 | 0 | 0 | 0 | 87 | 12 | 0 | 0 | 0 | 0 | 0 | 0 | 0 | 0 | 8 | 0 | 8 | 0 | 18 | 0 | 8 | 80 | 0 | 160 | 0 | 0 | 180 | 0 | 0 | 0 | 0 | 0 | 0 | 0 | 286 | 17 | 0 | 35 | 0 | 34 | 0 | 2 | 35 | 700 | 182 | 0 | 0 | 2 | 50 | 36 | 151 | 0 | 0 | 12 | 0 |  | 5230 | 3171 | 8401 | 2670 | 898 | 1616 | 92 | 1529 | 940 | 150 | 151 | 139 | 88 | 128 | 0 | 92.57
10:00 | 0 | 0 | 0 | 180 | 0 | 42 | 0 | 0 | 0 |  | 0 | 225 | 0 | 48 | 0 | 15 | 0 | 0 | 0 | 85 | 50 | 98 | 0 | 0 | 0 | 0 | 17 | 35 | 35 | 22 | 31 | 21 | 0 | 33 | 42 | 0 | 81 | 70 | 0 | 0 | 17 | 152 | 0 | 0 | 0 |  | 12 | 21 | 17 | 22 | 0 | 20 | 0 | 2 | 0 | 0 | 0 | 0 | 360 | 177 | 130 | 50 | 48 | 50 | 0 | 0 | 0 | 0 | 8 | 22 | 8 | 15 | 12 | 94 | 71 | 0 | 5 | 2 | 30 | 42 | 31 | 46 | 0 | 0 | 62 | 0 | 0 | 164 | 19 | 28 | 10 | 290 | 8 | 2 | 70 | 141 | 120 | 90 | 48 | 86 | 66 | 19 | 25 | 51 | 36 | 414 | 49 | 88 | 35 | 4 | 70 | 41 | 53 | 17 | 58 | 25 | 300 | 55 | 38 | 17 | 105 | 0 | 17 | 24 | 18 | 17 | 0 | 0 | 0 |  | 899 | 0 | 170 | 0 | 0 | 0 | 0 | 0 | 0 | 0 | 0 | 87 | 12 | 0 | 0 | 0 | 0 | 0 | 0 | 0 | 0 | 8 | 0 | 0 | 0 | 15 | 0 | 8 | 78 | 0 | 160 | 0 | 0 | 160 | 0 | 0 | 0 | 0 | 0 | 0 | 0 | 270 | 0 | 0 | 35 | 0 | 34 | 0 | 3 | 35 | 590 | 160 | 0 | 0 | 3 | 70 | 36 | 150 | 0 | 0 | 20 | 0 |  | 5374 | 3003 | 8377 | 2673 | 899 | 1311 | 366 | 1586 | 828 | 151 | 150 | 136 | 94 | 183 | 0 | 92.56
11:00 | 0 | 0 | 0 | 180 | 0 | 42 | 0 | 0 | 0 |  | 0 | 225 | 0 | 55 | 0 | 15 | 0 | 0 | 0 | 80 | 50 | 115 | 0 | 0 | 0 | 0 | 17 | 55 | 35 | 19 | 31 | 28 | 25 | 15 | 42 | 0 | 81 | 70 | 0 | 0 | 17 | 151 | 0 | 0 | 0 |  | 6 | 32 | 17 | 22 | 0 | 20 | 0 | 2 | 0 | 0 | 0 | 0 | 365 | 177 | 128 | 50 | 48 | 51 | 0 | 0 | 0 | 9 | 8 | 0 | 8 | 15 | 15 | 98 | 70 | 0 | 5 | 2 | 30 | 42 | 11 | 10 | 0 | 0 | 62 | 0 | 0 | 151 | 18 | 30 | 10 | 270 | 8 | 2 | 30 | 175 | 104 | 90 | 68 | 89 | 131 | 20 | 25 | 51 | 35 | 415 | 49 | 88 | 68 | 4 | 288 | 48 | 60 | 17 | 58 | 25 | 300 | 55 | 43 | 144 | 89 | 0 | 17 | 27 | 17 | 17 | 0 | 0 | 0 |  | 898 | 0 | 170 | 0 | 0 | 0 | 0 | 0 | 0 | 0 | 0 | 79 | 12 | 0 | 0 | 0 | 0 | 0 | 0 | 0 | 0 | 8 | 0 | 0 | 0 | 15 | 0 | 8 | 78 | 0 | 160 | 0 | 0 | 150 | 0 | 0 | 0 | 0 | 0 | 0 | 0 | 262 | 0 | 0 | 35 | 0 | 34 | 0 | 5 | 35 | 590 | 160 | 0 | 0 | 4 | 80 | 37 | 150 | 0 | 0 | 23 | 0 |  | 5787 | 2993 | 8780 | 2637 | 898 | 1228 | 313 | 2096 | 828 | 151 | 150 | 173 | 98 | 208 | 0 | #REF!
12:00 | 0 | 0 | 0 | 180 | 0 | 42 | 0 | 0 | 90 |  | 0 | 180 | 0 | 63 | 0 | 15 | 0 | 0 | 82 | 80 | 50 | 115 | 0 | 0 | 0 | 0 | 17 | 55 | 35 | 19 | 31 | 28 | 25 | 16 | 42 | 0 | 81 | 70 | 0 | 0 | 17 | 151 | 0 | 0 | 0 |  | 6 | 32 | 17 | 22 | 0 | 20 | 0 | 2 | 0 | 0 | 0 | 0 | 355 | 188 | 128 | 51 | 48 | 51 | 0 | 0 | 0 | 13 | 8 | 0 | 8 | 13 | 15 | 106 | 69 | 0 | 5 | 2 | 30 | 42 | 11 | 10 | 0 | 0 | 62 | 0 | 0 | 151 | 18 | 29 | 10 | 290 | 8 | 2 | 20 | 175 | 65 | 70 | 77 | 70 | 133 | 20 | 25 | 51 | 36 | 417 | 79 | 70 | 68 | 4 | 300 | 54 | 73 | 17 | 62 | 25 | 300 | 55 | 45 | 144 | 89 | 0 | 17 | 28 | 18 | 17 | 0 | 18 | 0 |  | 898 | 0 | 170 | 0 | 0 | 0 | 0 | 0 | 0 | 0 | 0 | 87 | 13 | 0 | 0 | 0 | 0 | 0 | 0 | 0 | 0 | 8 | 0 | 0 | 0 | 15 | 0 | 8 | 81 | 0 | 160 | 0 | 0 | 152 | 0 | 0 | 0 | 0 | 0 | 0 | 0 | 249 | 0 | 0 | 35 | 0 | 34 | 0 | 5 | 35 | 590 | 180 | 0 | 0 | 4 | 79 | 37 | 200 | 0 | 0 | 21 | 0 |  | 5948 | 3061 | 9009 | 2731 | 898 | 1300 | 225 | 2164 | 831 | 151 | 218 | 177 | 106 | 208 | 0 | 92.54
13:00 | 0 | 0 | 0 | 180 | 0 | 60 | 0 | 32 | 130 |  | 0 | 160 | 0 | 68 | 0 | 0 | 0 | 0 | 97 | 80 | 50 | 115 | 0 | 0 | 0 | 0 | 17 | 55 | 35 | 19 | 31 | 28 | 25 | 20 | 42 | 0 | 81 | 70 | 0 | 0 | 17 | 152 | 0 | 0 | 0 |  | 6 | 32 | 17 | 33 | 0 | 19 | 0 | 2 | 0 | 0 | 0 | 0 | 355 | 178 | 130 | 51 | 47 | 50 | 0 | 0 | 0 | 19 | 8 | 22 | 8 | 11 | 19 | 110 | 40 | 0 | 5 | 2 | 30 | 42 | 11 | 10 | 0 | 0 | 63 | 0 | 0 | 151 | 18 | 30 | 10 | 300 | 8 | 2 | 50 | 175 | 145 | 90 | 68 | 92 | 109 | 19 | 25 | 51 | 0 | 413 | 80 | 88 | 68 | 4 | 300 | 54 | 73 | 17 | 67 | 25 | 300 | 55 | 41 | 72 | 89 | 0 | 17 | 26 | 18 | 17 | 0 | 9 | 0 |  | 898 | 0 | 170 | 0 | 0 | 0 | 0 | 0 | 0 | 0 | 0 | 88 | 14 | 0 | 0 | 0 | 0 | 0 | 0 | 0 | 0 | 8 | 0 | 0 | 0 | 15 | 0 | 11 | 80 | 0 | 160 | 0 | 0 | 164 | 0 | 0 | 0 | 0 | 0 | 0 | 0 | 236 | 0 | 0 | 35 | 0 | 34 | 0 | 5 | 35 | 640 | 220 | 0 | 0 | 4 | 74 | 37 | 235 | 0 | 0 | 20 | 0 |  | 6060 | 3183 | 9243 | 2780 | 898 | 1378 | 377 | 2047 | 880 | 151 | 244 | 183 | 110 | 195 | 0 | 92.53
14:00 | 0 | 0 | 0 | 180 | 0 | 70 | 0 | 0 | 315 |  | 0 | 225 | 0 | 74 | 0 | 0 | 0 | 0 | 97 | 85 | 50 | 115 | 0 | 0 | 0 | 0 | 17 | 35 | 35 | 19 | 31 | 27 | 25 | 26 | 42 | 0 | 80 | 70 | 0 | 0 | 17 | 152 | 0 | 0 | 0 |  | 6 | 39 | 17 | 33 | 0 | 19 | 0 | 2 | 0 | 0 | 0 | 0 | 360 | 176 | 130 | 50 | 45 | 50 | 0 | 0 | 0 | 29 | 8 | 22 | 10 | 15 | 19 | 112 | 40 | 0 | 5 | 1 | 30 | 42 | 11 | 10 | 0 | 0 | 62 | 0 | 0 | 151 | 18 | 30 | 10 | 275 | 8 | 2 | 20 | 175 | 65 | 90 | 48 | 74 | 90 | 16 | 25 | 51 | 66 | 415 | 49 | 88 | 68 | 3 | 70 | 36 | 73 | 17 | 68 | 25 | 300 | 55 | 32 | 72 | 89 | 0 | 17 | 23 | 18 | 17 | 0 | 0 | 0 |  | 898 | 0 | 170 | 0 | 0 | 0 | 0 | 0 | 0 | 0 | 0 | 81 | 13 | 0 | 0 | 0 | 0 | 0 | 0 | 0 | 0 | 8 | 0 | 0 | 0 | 15 | 0 | 11 | 80 | 0 | 159 | 0 | 0 | 160 | 0 | 0 | 0 | 0 | 0 | 0 | 0 | 227 | 1 | 0 | 35 | 0 | 34 | 0 | 5 | 70 | 680 | 220 | 0 | 0 | 3 | 60 | 37 | 235 | 0 | 0 | 12 | 0 |  | 5879 | 3214 | 9093 | 2749 | 898 | 1603 | 249 | 1823 | 919 | 150 | 235 | 200 | 112 | 155 | 0 | 92.55
15:00 | 0 | 0 | 0 | 180 | 0 | 70 | 0 | 0 | 342 |  | 0 | 225 | 0 | 75 | 0 | 0 | 0 | 0 | 101 | 85 | 50 | 115 | 0 | 0 | 0 | 0 | 17 | 35 | 35 | 19 | 31 | 28 | 25 | 32 | 42 | 0 | 82 | 70 | 0 | 0 | 17 | 151 | 0 | 0 | 0 |  | 6 | 39 | 17 | 33 | 0 | 20 | 0 | 2 | 0 | 0 | 0 | 0 | 320 | 181 | 148 | 50 | 42 | 50 | 0 | 0 | 0 | 35 | 8 | 22 | 10 | 25 | 19 | 108 | 42 | 0 | 5 | 1 | 30 | 42 | 11 | 10 | 0 | 0 | 61 | 0 | 0 | 151 | 18 | 28 | 10 | 285 | 8 | 2 | 123 | 168 | 156 | 90 | 48 | 93 | 96 | 12 | 25 | 51 | 70 | 417 | 49 | 88 | 68 | 2 | 70 | 36 | 73 | 17 | 68 | 25 | 300 | 55 | 22 | 72 | 89 | 0 | 17 | 16 | 18 | 17 | 0 | 0 | 0 |  | 898 | 0 | 165 | 0 | 0 | 0 | 0 | 0 | 0 | 0 | 0 | 87 | 12 | 0 | 0 | 0 | 0 | 0 | 0 | 0 | 0 | 0 | 0 | 0 | 0 | 15 | 0 | 11 | 82 | 0 | 160 | 0 | 0 | 159 | 0 | 0 | 0 | 0 | 0 | 0 | 0 | 214 | 0 | 0 | 0 | 0 | 34 | 0 | 3 | 0 | 650 | 160 | 0 | 0 | 1 | 40 | 0 | 232 | 0 | 0 | 9 | 0 |  | 6117 | 2932 | 9049 | 2734 | 898 | 1582 | 462 | 1677 | 892 | 152 | 232 | 206 | 108 | 106 | 0 | 92.51
16:00 | 0 | 0 | 0 | 180 | 0 | 70 | 0 | 0 | 331 |  | 0 | 225 | 0 | 70 | 0 | 0 | 0 | 0 | 182 | 80 | 50 | 133 | 0 | 0 | 0 | 0 | 17 | 35 | 35 | 19 | 31 | 19 | 25 | 28 | 44 | 0 | 0 | 70 | 0 | 0 | 17 | 151 | 0 | 0 | 0 |  | 6 | 46 | 17 | 33 | 0 | 20 | 0 | 2 | 0 | 0 | 0 | 0 | 300 | 206 | 148 | 49 | 47 | 50 | 0 | 0 | 0 | 35 | 8 | 22 | 10 | 25 | 15 | 106 | 42 | 0 | 5 | 0 | 30 | 42 | 11 | 10 | 0 | 0 | 62 | 0 | 0 | 152 | 18 | 30 | 10 | 290 | 8 | 2 | 0 | 155 | 110 | 0 | 48 | 0 | 101 | 6 | 25 | 51 | 72 | 388 | 49 | 88 | 74 | 1 | 70 | 36 | 73 | 17 | 101 | 25 | 300 | 55 | 8 | 72 | 107 | 0 | 17 | 6 | 18 | 17 | 0 | 0 | 0 |  | 899 | 0 | 150 | 0 | 0 | 0 | 0 | 0 | 0 | 0 | 0 | 77 | 12 | 0 | 0 | 0 | 0 | 0 | 0 | 0 | 0 | 0 | 0 | 0 | 0 | 15 | 0 | 11 | 81 | 0 | 160 | 0 | 0 | 159 | 0 | 0 | 0 | 0 | 0 | 0 | 0 | 202 | 0 | 0 | 0 | 0 | 34 | 0 | 1 | 0 | 650 | 160 | 0 | 0 | 0 | 19 | 0 | 233 | 0 | 0 | 5 | 0 |  | 5759 | 2868 | 8627 | 2755 | 899 | 1566 | 110 | 1720 | 891 | 70 | 233 | 231 | 106 | 46 | 221.178 | 92.5
17:00 | 0 | 0 | 0 | 180 | 0 | 70 | 0 | 0 | 340 |  | 0 | 225 | 0 | 68 | 0 | 0 | 0 | 0 | 161 | 80 | 50 | 133 | 0 | 0 | 0 | 0 | 17 | 35 | 35 | 19 | 31 | 28 | 25 | 28 | 44 | 0 | 82 | 70 | 0 | 0 | 17 | 151 | 0 | 0 | 0 |  | 6 | 37 | 17 | 33 | 0 | 22 | 0 | 2 | 0 | 0 | 0 | 0 | 365 | 177 | 148 | 49 | 47 | 50 | 0 | 1 | 0 | 35 | 8 | 22 | 10 | 25 | 15 | 108 | 42 | 0 | 5 | 0 | 30 | 42 | 11 | 10 | 0 | 0 | 65 | 0 | 0 | 152 | 18 | 30 | 10 | 275 | 8 | 2 | 0 | 148 | 0 | 0 | 48 | 0 | 115 | 0 | 25 | 51 | 90 | 414 | 49 | 105 | 74 | 0 | 70 | 36 | 73 | 17 | 104 | 26 | 300 | 54 | 1 | 91 | 107 | 0 | 17 | 1 | 42 | 17 | 0 | 0 | 0 |  | 898 | 0 | 165 | 0 | 0 | 0 | 0 | 0 | 0 | 0 | 0 | 84 | 13 | 0 | 0 | 0 | 0 | 0 | 0 | 0 | 0 | 0 | 0 | 0 | 0 | 15 | 0 | 11 | 82 | 0 | 160 | 0 | 0 | 157 | 0 | 0 | 0 | 0 | 0 | 0 | 0 | 218 | 0 | 0 | 0 | 0 | 34 | 0 | 0 | 0 | 650 | 160 | 0 | 0 | 0 | 2 | 0 | 150 | 0 | 0 | 0 | 0 |  | 5841 | 2799 | 8640 | 2828 | 898 | 1578 | 0 | 1808 | 892 | 152 | 150 | 222 | 108 | 4 | 340.0612 | 92.47
18:00 | 0 | 0 | 0 | 180 | 0 | 70 | 0 | 0 | 284 |  | 0 | 225 | 0 | 78 | 0 | 0 | 0 | 0 | 187 | 80 | 75 | 133 | 0 | 0 | 0 | 0 | 40 | 35 | 55 | 19 | 31 | 20 | 25 | 28 | 49 | 0 | 81 | 70 | 0 | 0 | 17 | 150 | 0 | 0 | 0 |  | 6 | 37 | 51 | 55 | 0 | 39 | 0 | 2 | 0 | 0 | 0 | 0 | 320 | 179 | 148 | 50 | 44 | 51 | 0 | 5 | 0 | 40 | 10 | 22 | 10 | 33 | 19 | 118 | 42 | 0 | 5 | 0 | 30 | 42 | 11 | 10 | 0 | 0 | 69 | 78 | 0 | 152 | 18 | 30 | 10 | 275 | 8 | 2 | 0 | 230 | 100 | 50 | 85 | 50 | 134 | 0 | 40 | 75 | 99 | 362 | 97 | 105 | 102 | 0 | 255 | 36 | 87 | 95 | 108 | 27 | 300 | 54 | 0 | 162 | 107 | 0 | 17 | 0 | 53 | 17 | 0 | 0 | 0 |  | 898 | 0 | 160 | 0 | 49 | 0 | 0 | 0 | 25 | 47 | 0 | 87 | 17 | 0 | 0 | 0 | 0 | 24 | 5 | 61 | 0 | 34 | 40 | 0 | 30 | 16 | 0 | 11 | 84 | 0 | 160 | 0 | 0 | 157 | 0 | 0 | 0 | 0 | 0 | 0 | 0 | 212 | 22 | 0 | 35 | 0 | 112 | 0 | 0 | 90 | 700 | 220 | 0 | 0 | 0 | 0 | 40 | 237 | 0 | 0 | 0 | 0 |  | 6800 | 3573 | 10373 | 2762 | 898 | 1664 | 200 | 2906 | 944 | 151 | 237 | 493 | 118 | 0 | 0 | 92.45
18:30 | 0 | 0 | 0 | 0 | 0 | 0 | 0 | 0 | 0 |  | 0 | 0 | 0 | 0 | 0 | 0 | 0 | 0 | 0 | 0 | 0 | 0 | 0 | 0 | 0 | 0 | 0 | 0 | 0 | 0 | 0 | 0 | 0 | 0 | 0 | 0 | 0 | 0 | 0 | 0 | 0 | 0 | 0 | 0 | 0 |  | 0 | 0 | 0 | 0 | 0 | 0 | 0 | 0 | 0 | 0 | 0 | 0 | 0 | 0 | 0 | 0 | 0 | 0 | 0 | 0 | 0 | 0 | 0 | 0 | 0 | 0 | 0 | 0 | 0 | 0 | 0 | 0 | 0 | 0 | 0 | 0 | 0 | 0 | 0 | 0 | 0 | 0 | 0 | 0 | 0 | 0 | 0 | 0 | 0 | 0 | 0 | 0 | 0 | 0 | 0 | 0 | 0 | 0 | 0 | 0 | 0 | 0 | 0 | 0 | 0 | 0 | 0 | 0 | 0 | 0 | 0 | 0 | 0 | 0 | 0 | 0 | 0 | 0 | 0 | 0 | 0 | 0 | 0 |  | 0 | 0 | 0 | 0 | 0 | 0 | 0 | 0 | 0 | 0 | 0 | 0 | 0 | 0 | 0 | 0 | 0 | 0 | 0 | 0 | 0 | 0 | 0 | 0 | 0 | 0 | 0 | 0 | 0 | 0 | 0 | 0 | 0 | 0 | 0 | 0 | 0 | 0 | 0 | 0 | 0 | 0 | 0 | 0 | 0 | 0 | 0 | 0 | 0 | 0 | 0 | 0 | 0 | 0 | 0 | 0 | 0 | 0 | 0 | 0 | 0 | 0 |  | 0 | 0 | 0 | 0 | 0 | 0 | 0 | 0 | 0 | 0 | 0 | 0 | 0 | 0 | 0 | 0
19:00 | 0 | 0 | 0 | 180 | 0 | 70 | 0 | 0 | 282 |  | 0 | 225 | 0 | 87 | 0 | 9 | 0 | 0 | 195 | 86 | 75 | 133 | 0 | 0 | 0 | 0 | 54 | 55 | 55 | 19 | 31 | 28 | 25 | 30 | 49 | 0 | 81 | 70 | 0 | 0 | 17 | 151 | 0 | 0 | 0 |  | 6 | 29 | 51 | 55 | 0 | 44 | 0 | 3 | 0 | 0 | 0 | 0 | 275 | 176 | 148 | 50 | 44 | 50 | 0 | 5 | 0 | 39 | 35 | 22 | 10 | 25 | 21 | 112 | 73 | 0 | 5 | 0 | 30 | 42 | 11 | 10 | 0 | 0 | 40 | 78 | 0 | 152 | 18 | 30 | 10 | 255 | 8 | 2 | 0 | 245 | 0 | 0 | 87 | 0 | 134 | 0 | 50 | 171 | 97 | 329 | 97 | 105 | 105 | 0 | 284 | 36 | 91 | 95 | 108 | 40 | 301 | 54 | 0 | 162 | 107 | 0 | 17 | 0 | 53 | 17 | 0 | 0 | 0 |  | 899 | 0 | 165 | 0 | 0 | 0 | 0 | 0 | 0 | 0 | 0 | 82 | 18 | 0 | 0 | 0 | 0 | 0 | 0 | 25 | 0 | 34 | 0 | 0 | 0 | 20 | 0 | 11 | 82 | 0 | 160 | 0 | 0 | 158 | 0 | 0 | 0 | 0 | 0 | 0 | 0 | 225 | 83 | 0 | 105 | 0 | 113 | 0 | 0 | 95 | 780 | 160 | 0 | 0 | 0 | 0 | 40 | 239 | 0 | 0 | 0 | 0 |  | 6756 | 3494 | 10250 | 2698 | 899 | 1600 | 0 | 3252 | 1022 | 151 | 239 | 277 | 112 | 0 | 0 | 92.39
19:30 | 0 | 0 | 0 | 180 | 0 | 70 | 0 | 0 | 301 |  | 0 | 225 | 0 | 92 | 0 | 15 | 0 | 0 | 196 | 86 | 75 | 64 | 0 | 0 | 0 | 0 | 54 | 55 | 35 | 19 | 31 | 28 | 25 | 30 | 49 | 0 | 81 | 70 | 0 | 0 | 17 | 151 | 0 | 0 | 0 |  | 6 | 29 | 51 | 55 | 0 | 44 | 0 | 4 | 0 | 0 | 0 | 0 | 275 | 177 | 148 | 50 | 47 | 51 | 0 | 5 | 0 | 39 | 35 | 22 | 10 | 33 | 21 | 110 | 74 | 0 | 5 | 0 | 30 | 42 | 11 | 10 | 0 | 0 | 40 | 81 | 0 | 152 | 19 | 30 | 10 | 270 | 8 | 2 | 0 | 245 | 0 | 0 | 87 | 0 | 134 | 0 | 50 | 200 | 99 | 348 | 99 | 105 | 105 | 0 | 285 | 36 | 91 | 70 | 78 | 50 | 300 | 54 | 0 | 162 | 107 | 0 | 17 | 0 | 53 | 17 | 0 | 0 | 0 |  | 898 | 0 | 165 | 0 | 0 | 0 | 0 | 0 | 0 | 0 | 0 | 87 | 17 | 0 | 0 | 0 | 0 | 0 | 0 | 0 | 0 | 0 | 0 | 0 | 0 | 22 | 0 | 11 | 80 | 0 | 160 | 0 | 0 | 157 | 0 | 0 | 0 | 0 | 0 | 0 | 0 | 226 | 90 | 0 | 110 | 0 | 45 | 0 | 0 | 95 | 770 | 190 | 0 | 0 | 0 | 0 | 0 | 239 | 0 | 0 | 0 | 0 |  | 6737 | 3362 | 10099 | 2735 | 898 | 1671 | 0 | 3102 | 1010 | 151 | 239 | 183 | 110 | 0 | 0 | 0
20:00 | 0 | 0 | 0 | 180 | 0 | 70 | 0 | 0 | 303 |  | 0 | 225 | 0 | 76 | 0 | 15 | 0 | 0 | 204 | 87 | 75 | 23 | 0 | 0 | 0 | 0 | 54 | 17 | 35 | 19 | 31 | 28 | 25 | 30 | 49 | 0 | 81 | 70 | 0 | 0 | 8 | 151 | 0 | 0 | 0 |  | 6 | 29 | 51 | 55 | 0 | 44 | 0 | 5 | 0 | 0 | 0 | 0 | 275 | 176 | 150 | 49 | 47 | 52 | 0 | 5 | 0 | 39 | 35 | 22 | 10 | 33 | 21 | 110 | 104 | 0 | 5 | 0 | 30 | 42 | 11 | 10 | 0 | 0 | 33 | 81 | 0 | 152 | 19 | 30 | 10 | 270 | 8 | 2 | 0 | 245 | 0 | 0 | 87 | 0 | 134 | 0 | 50 | 181 | 99 | 364 | 99 | 50 | 105 | 0 | 285 | 36 | 91 | 70 | 75 | 50 | 300 | 55 | 0 | 162 | 107 | 0 | 17 | 0 | 53 | 17 | 0 | 0 | 0 |  | 898 | 0 | 165 | 0 | 0 | 0 | 0 | 0 | 0 | 0 | 0 | 87 | 19 | 0 | 0 | 0 | 0 | 0 | 0 | 0 | 0 | 0 | 0 | 0 | 0 | 22 | 0 | 11 | 82 | 0 | 160 | 0 | 0 | 157 | 0 | 0 | 0 | 0 | 0 | 0 | 0 | 226 | 94 | 0 | 113 | 0 | 34 | 0 | 0 | 113 | 780 | 190 | 0 | 0 | 0 | 0 | 0 | 240 | 0 | 0 | 0 | 0 |  | 6609 | 3391 | 10000 | 2780 | 898 | 1679 | 0 | 2978 | 1022 | 151 | 240 | 142 | 110 | 0 | 0 | 92.41
21:00 | 0 | 0 | 0 | 180 | 0 | 70 | 0 | 0 | 355 |  | 0 | 225 | 0 | 50 | 0 | 15 | 0 | 0 | 162 | 87 | 75 | 16 | 0 | 0 | 0 | 0 | 17 | 17 | 35 | 19 | 31 | 28 | 25 | 30 | 49 | 0 | 81 | 70 | 0 | 0 | 8 | 151 | 0 | 0 | 0 |  | 6 | 29 | 51 | 55 | 0 | 44 | 0 | 2 | 0 | 0 | 0 | 0 | 275 | 175 | 150 | 49 | 47 | 52 | 0 | 5 | 0 | 41 | 35 | 22 | 10 | 33 | 21 | 108 | 104 | 0 | 5 | 0 | 30 | 42 | 11 | 10 | 0 | 0 | 34 | 81 | 0 | 152 | 19 | 30 | 10 | 280 | 8 | 2 | 0 | 255 | 0 | 0 | 88 | 0 | 117 | 0 | 50 | 100 | 99 | 364 | 99 | 50 | 105 | 0 | 285 | 36 | 91 | 17 | 75 | 50 | 350 | 55 | 0 | 162 | 107 | 0 | 17 | 0 | 53 | 17 | 0 | 0 | 0 |  | 899 | 0 | 180 | 0 | 0 | 0 | 0 | 0 | 0 | 0 | 0 | 81 | 20 | 0 | 0 | 0 | 0 | 0 | 0 | 0 | 0 | 0 | 0 | 0 | 0 | 22 | 0 | 11 | 82 | 0 | 160 | 0 | 0 | 159 | 0 | 0 | 0 | 0 | 0 | 0 | 0 | 233 | 76 | 0 | 70 | 0 | 34 | 0 | 0 | 70 | 780 | 196 | 0 | 0 | 0 | 0 | 0 | 240 | 0 | 0 | 0 | 0 |  | 6466 | 3313 | 9779 | 2799 | 899 | 1752 | 0 | 2671 | 1022 | 151 | 240 | 137 | 108 | 0 | 0 | 92.39
22:00 | 0 | 0 | 0 | 180 | 0 | 70 | 0 | 93 | 357 |  | 0 | 225 | 0 | 35 | 0 | 15 | 0 | 0 | 100 | 72 | 75 | 0 | 0 | 0 | 0 | 0 | 17 | 17 | 35 | 19 | 22 | 28 | 25 | 30 | 16 | 0 | 82 | 70 | 0 | 0 | 8 | 151 | 0 | 0 | 0 |  | 6 | 29 | 51 | 55 | 0 | 38 | 0 | 2 | 0 | 0 | 0 | 0 | 285 | 177 | 150 | 49 | 47 | 55 | 0 | 5 | 0 | 41 | 38 | 22 | 10 | 33 | 21 | 106 | 104 | 0 | 5 | 0 | 30 | 42 | 0 | 0 | 0 | 0 | 34 | 81 | 0 | 152 | 19 | 0 | 10 | 265 | 0 | 2 | 0 | 263 | 0 | 0 | 55 | 0 | 116 | 0 | 50 | 51 | 50 | 412 | 99 | 17 | 105 | 0 | 70 | 36 | 91 | 17 | 26 | 50 | 305 | 54 | 0 | 162 | 107 | 0 | 17 | 0 | 53 | 17 | 0 | 0 | 0 |  | 897 | 0 | 180 | 0 | 0 | 0 | 0 | 0 | 0 | 0 | 0 | 75 | 19 | 0 | 0 | 0 | 0 | 0 | 0 | 0 | 0 | 0 | 0 | 0 | 0 | 22 | 0 | 11 | 82 | 0 | 160 | 0 | 0 | 163 | 0 | 0 | 0 | 0 | 0 | 0 | 0 | 240 | 0 | 0 | 35 | 0 | 34 | 0 | 0 | 35 | 760 | 190 | 0 | 0 | 0 | 0 | 0 | 240 | 0 | 0 | 0 | 0 |  | 5929 | 3143 | 9072 | 2826 | 897 | 1691 | 0 | 2037 | 1002 | 152 | 240 | 121 | 106 | 0 | 0 | 92.37
23:00 | 0 | 0 | 0 | 180 | 0 | 70 | 0 | 288 | 276 |  | 0 | 225 | 0 | 6 | 0 | 15 | 0 | 0 | 116 | 16 | 75 | 0 | 0 | 0 | 0 | 0 | 17 | 17 | 35 | 19 | 22 | 28 | 25 | 32 | 16 | 0 | 82 | 70 | 0 | 0 | 8 | 151 | 0 | 0 | 0 |  | 6 | 29 | 17 | 55 | 0 | 21 | 0 | 2 | 0 | 0 | 0 | 0 | 290 | 182 | 150 | 50 | 48 | 55 | 0 | 5 | 0 | 0 | 8 | 22 | 10 | 33 | 21 | 104 | 103 | 0 | 5 | 0 | 30 | 42 | 0 | 0 | 0 | 0 | 40 | 81 | 0 | 152 | 19 | 0 | 10 | 285 | 0 | 2 | 0 | 255 | 0 | 0 | 55 | 0 | 70 | 0 | 50 | 51 | 50 | 329 | 99 | 17 | 78 | 0 | 70 | 36 | 68 | 17 | 26 | 50 | 400 | 36 | 0 | 70 | 107 | 0 | 17 | 0 | 53 | 17 | 0 | 0 | 0 |  | 898 | 0 | 180 | 0 | 0 | 0 | 0 | 0 | 0 | 0 | 0 | 87 | 18 | 0 | 0 | 0 | 0 | 0 | 0 | 0 | 0 | 0 | 0 | 0 | 0 | 22 | 0 | 11 | 82 | 0 | 160 | 0 | 0 | 165 | 0 | 0 | 0 | 0 | 0 | 0 | 0 | 245 | 0 | 0 | 35 | 0 | 34 | 0 | 0 | 35 | 700 | 174 | 0 | 0 | 0 | 0 | 0 | 245 | 0 | 0 | 0 | 0 |  | 5687 | 3091 | 8778 | 3082 | 898 | 1618 | 0 | 1691 | 942 | 152 | 245 | 46 | 104 | 0 | 0 | 93.35
24:00 | 0 | 0 | 0 | 180 | 0 | 70 | 0 | 295 | 357 |  | 0 | 225 | 0 | 9 | 0 | 0 | 0 | 0 | 125 | 16 | 33 | 0 | 0 | 0 | 0 | 0 | 17 | 17 | 35 | 19 | 25 | 28 | 25 | 32 | 0 | 0 | 82 | 70 | 0 | 0 | 8 | 151 | 0 | 0 | 0 |  | 6 | 29 | 17 | 33 | 0 | 19 | 0 | 8 | 0 | 0 | 0 | 0 | 270 | 176 | 150 | 50 | 48 | 55 | 0 | 5 | 0 | 0 | 8 | 22 | 10 | 33 | 21 | 94 | 103 | 0 | 5 | 0 | 30 | 42 | 0 | 0 | 0 | 0 | 66 | 81 | 0 | 152 | 19 | 0 | 10 | 290 | 0 | 2 | 0 | 97 | 0 | 0 | 48 | 0 | 44 | 0 | 25 | 51 | 50 | 412 | 50 | 17 | 34 | 0 | 69 | 36 | 53 | 17 | 26 | 25 | 401 | 36 | 0 | 35 | 107 | 0 | 17 | 0 | 22 | 17 | 0 | 0 | 0 |  | 899 | 0 | 180 | 0 | 0 | 0 | 0 | 0 | 0 | 0 | 0 | 87 | 12 | 0 | 0 | 0 | 0 | 0 | 0 | 0 | 0 | 0 | 0 | 0 | 0 | 22 | 0 | 8 | 82 | 0 | 160 | 0 | 0 | 166 | 0 | 0 | 0 | 0 | 0 | 0 | 0 | 252 | 0 | 0 | 0 | 0 | 0 | 0 | 0 | 35 | 650 | 171 | 0 | 0 | 0 | 0 | 0 | 245 | 0 | 0 | 0 | 0 |  | 5362 | 2969 | 8331 | 3183 | 899 | 1708 | 0 | 1112 | 892 | 152 | 245 | 46 | 94 | 0 | 0 | 93.33
KWH | 0 | 0 | 0 | 4378500 | 0 | 1569227 | 0 | 137465 | 6347000 |  | 0 | 5036400 | 0 | 1134720 | 0 | 121743 | 0 | 0 | 1850000 | 1623360 | 1205568 | 1497120 | 0 | 0 | 0 | 0 | 525600 | 669336 | 906808 | 460224 | 600000 | 544500 | 599040 | 730500 | 749280 | 0 | 1952367 | 1684000 | 0 | 0 | 298488 | 3556596 | 0 | 0 | 0 |  | 208560 | 522536 | 601251 | 843720 | 0 | 594720 | 0 | 294240 | 0 | 0 | 0 | 335000 | 7452000 | 4421000 | 3378909 | 1187140 | 1075320 | 1119360 | 0 | 63036 | 0 | 393728 | 316123 | 468324 | 225180 | 669600 | 397570 | 2333760 | 1863360 | 0 | 124236 | 11350 | 717000 | 953280 | 405000 | 538560 | 0 | 0 | 1391616 | 674880 | 0 | 3766760 | 440000 | 634220 | 243180 | 6954500 | 171936 | 61056 | 437760 | 3848945 | 992365 | 664599 | 1315200 | 653818 | 2011392 | 138105 | 736320 | 1592160 | 1388363 | 9444000 | 1521600 | 1850124 | 1519673 | 25922 | 2998364 | 953429 | 1646793 | 612180 | 1880760 | 727680 | 7358900 | 1160640 | 268560 | 1732320 | 2471455 | 0 | 443880 | 179480 | 674880 | 433080 | 0 | 26763 | 0 |  | 20916363 | 0 | 4187808 | 0 | 46080 | 0 | 0 | 0 | 28320 | 54400 | 0 | 2051944 | 355600 | 0 | 0 | 0 | 0 | 26800 | 4500 | 76080 | 0 | 91248 | 39094 | 22560 | 36103 | 445200 | 0 | 226494 | 1926981 | 0 | 3898400 | 0 | 0 | 4057518 | 0 | 0 | 0 | 0 | 0 | 0 | 0 | 6247636 | 404160 | 0 | 841152 | 0 | 829420 | 0 | 30704 | 879072 | 17855500 | 4422273 | 0 | 0 | 27180 | 510480 | 560064 | 4666909 | 0 | 0 | 128742 | 0 |  | 135739363 | 75894785 | 211634148 | 65903867 | 20916363 | 38729221 | 2748542 | 44391020 | 23680881 | 3636367 | 4693672 | 3279932 | 2333760 | 1320523 | 0
Fuel Cost | 0 | 0 | 0 | 6523965 | 0 | 2087071.91 | 0 | 144338.25 | 6854760 |  | 0 | 5489676 | 0 | 12686169.6 | 0 | 1613094.75 | 0 | 0 | 3237500 | 23733523.2 | 16962341.76 | 24268315.2 | 0 | 0 | 0 | 0 | 6685632 | 9036036 | 12160295.28 | 345168 | 450000 | 0 | 0 | 0 | 12745252.8 | 0 | 527139.09 | 454680 | 0 | 0 | 4880278.8 | 3698859.84 | 0 | 0 | 0 |  | 2721708 | 8715900.48 | 10233292.02 | 11398657.2 | 0 | 6880910.4 | 0 | 979819.2 | 0 | 0 | 0 | 371850 | 8122680 | 5128360 | 4358792.61 | 1448310.8 | 1215111.6 | 1667846.4 | 0 | 105270.12 | 0 | 6799682.56 | 4251854.35 | 641603.88 | 168885 | 1171800 | 298177.5 | 16756396.8 | 2031062.4 | 0 | 168960.96 | 180919 | 982290 | 1258329.6 | 704700 | 931708.8 | 0 | 0 | 2699735.04 | 1538726.4 | 0 | 3804427.6 | 946000 | 944987.8 | 481496.4 | 6954500 | 128952 | 46402.56 | 9175449.6 | 52538099.25 | 20799970.4 | 13737261.33 | 17728896 | 13514418.06 | 27857779.2 | 1614447.45 | 7598822.4 | 21748905.6 | 18423577.01 | 8688480 | 18502656 | 26752793.04 | 19223863.45 | 0 | 35200793.36 | 10382841.81 | 17505409.59 | 8307282.6 | 24242996.4 | 8572070.4 | 6770188 | 15030288 | 3880692 | 21983140.8 | 28125157.9 | 0 | 5797072.8 | 2144786 | 10102953.6 | 5703663.6 | 0 | 0 | 0 |  | 62749089 | 0 | 4690344.96 | 0 | 479692.8 | 0 | 0 | 0 | 510043.2 | 979200 | 0 | 2298177.28 | 689864 | 0 | 0 | 0 | 0 | 449436 | 78705 | 1189891.2 | 0 | 1511066.88 | 661079.54 | 307492.8 | 609057.61 | 921564 | 0 | 171455.958 | 11195759.61 | 0 | 20622536 | 0 | 0 | 4706720.88 | 0 | 0 | 0 | 0 | 0 | 0 | 0 | 6185159.64 | 5431910.4 | 0 | 9950828.16 | 0 | 10533634 | 0 | 339279.2 | 10671934.08 | 160878055 | 4510718.46 | 0 | 0 | 307405.8 | 5987930.4 | 8585781.12 | 0 | 0 | 0 | 0 | 0 |  | 753478960.61 | 338203812.978 | 1091682773.588 | 72358137.108 | 62749089 | 45406661.74 | 57227099.39 | 574557157.19 | 192696350.61 | 981819.09 | 0 | 54494602.81 | 16756396.8 | 14455459.85 | 0
Yesterday Day Peak | 0 | 0 | 0 | 180 | 0 | 42 | 0 | 0 | 90 |  | 0 | 180 | 0 | 63 | 0 | 15 | 0 | 0 | 82 | 80 | 50 | 115 | 0 | 0 | 0 | 0 | 17 | 55 | 35 | 19 | 31 | 28 | 25 | 16 | 42 | 0 | 81 | 70 | 0 | 0 | 17 | 151 | 0 | 0 | 0 |  | 6 | 32 | 17 | 22 | 0 | 20 | 0 | 2 | 0 | 0 | 0 | 0 | 355 | 188 | 128 | 51 | 48 | 51 | 0 | 0 | 0 | 13 | 8 | 0 | 8 | 13 | 15 | 106 | 69 | 0 | 5 | 2 | 30 | 42 | 11 | 10 | 0 | 0 | 62 | 0 | 0 | 151 | 18 | 29 | 10 | 290 | 8 | 2 | 20 | 175 | 65 | 70 | 77 | 70 | 133 | 20 | 25 | 51 | 36 | 417 | 79 | 70 | 68 | 4 | 300 | 54 | 73 | 17 | 62 | 25 | 300 | 55 | 45 | 144 | 89 | 0 | 17 | 28 | 18 | 17 | 0 | 18 | 0 |  | 898 | 0 | 170 | 0 | 0 | 0 | 0 | 0 | 0 | 0 | 0 | 87 | 13 | 0 | 0 | 0 | 0 | 0 | 0 | 0 | 0 | 8 | 0 | 0 | 0 | 15 | 0 | 8 | 81 | 0 | 160 | 0 | 0 | 152 | 0 | 0 | 0 | 0 | 0 | 0 | 0 | 249 | 0 | 0 | 35 | 0 | 34 | 0 | 5 | 35 | 590 | 180 | 0 | 0 | 4 | 79 | 37 | 200 | 0 | 0 | 21 | 0 |  | 9009 | DayPeak
Yesterday Evening Peak | 0 | 0 | 0 | 180 | 0 | 70 | 0 | 0 | 284 | 0 | 0 | 225 | 0 | 78 | 0 | 0 | 0 | 0 | 187 | 80 | 75 | 133 | 0 | 0 | 0 | 0 | 40 | 35 | 55 | 19 | 31 | 20 | 25 | 28 | 49 | 0 | 81 | 70 | 0 | 0 | 17 | 150 | 0 | 0 | 0 | 0 | 6 | 37 | 51 | 55 | 0 | 39 | 0 | 2 | 0 | 0 | 0 | 0 | 320 | 179 | 148 | 50 | 44 | 51 | 0 | 5 | 0 | 40 | 10 | 22 | 10 | 33 | 19 | 118 | 42 | 0 | 5 | 0 | 30 | 42 | 11 | 10 | 0 | 0 | 69 | 78 | 0 | 152 | 18 | 30 | 10 | 275 | 8 | 2 | 0 | 230 | 100 | 50 | 85 | 50 | 134 | 0 | 40 | 75 | 99 | 362 | 97 | 105 | 102 | 0 | 255 | 36 | 87 | 95 | 108 | 27 | 300 | 54 | 0 | 162 | 107 | 0 | 17 | 0 | 53 | 17 | 0 | 0 | 0 |  | 898 | 0 | 160 | 0 | 49 | 0 | 0 | 0 | 25 | 47 | 0 | 87 | 17 | 0 | 0 | 0 | 0 | 24 | 5 | 61 | 0 | 34 | 40 | 0 | 30 | 16 | 0 | 11 | 84 | 0 | 160 | 0 | 0 | 157 | 0 | 0 | 0 | 0 | 0 | 0 | 0 | 212 | 22 | 0 | 35 | 0 | 112 | 0 | 0 | 90 | 700 | 220 | 0 | 0 | 0 | 0 | 40 | 237 | 0 | 0 | 0 | 0 |  | 10373 | EvPeak
Forecast for Evening | 0 | 0 | 0 | 180 | 0 | 72 | 0 | 0 | 300 | 0 | 0 | 225 | 0 | 83 | 0 | 55 | 0 | 0 | 160 | 87 | 75 | 132 | 0 | 0 | 0 | 0 | 54 | 55 | 35 | 22 | 31 | 28 | 25 | 33 | 50 | 0 | 80 | 70 | 0 | 0 | 17 | 150 | 0 | 0 | 0 | 0 | 6 | 30 | 51 | 55 | 0 | 40 | 0 | 7 | 0 | 0 | 0 | 0 | 320 | 180 | 150 | 50 | 44 | 51 | 0 | 5 | 0 | 40 | 35 | 22 | 10 | 33 | 21 | 166 | 75 | 0 | 5 | 0 | 30 | 42 | 11 | 25 | 0 | 0 | 66 | 80 | 0 | 0 | 19 | 30 | 10 | 275 | 8 | 2 | 100 | 230 | 150 | 50 | 87 | 50 | 133 | 0 | 50 | 200 | 99 | 400 | 100 | 105 | 105 | 0 | 300 | 36 | 91 | 114 | 100 | 50 | 300 | 55 | 0 | 162 | 107 | 0 | 17 |  | 53 | 17 | 0 |  |  |  | 915 | 0 | 180 | 0 | 49 | 0 | 0 | 0 | 25 | 47 | 0 | 88 | 18 | 0 | 0 | 0 | 0 | 25 | 20 | 85 | 0 | 34 | 40 | 0 | 33 | 22 | 0 | 11 | 82 | 0 | 160 | 0 | 0 | 150 | 0 | 0 | 0 | 0 | 50 | 0 | 0 | 250 | 70 | 100 | 35 | 0 | 113 | 0 | 0 | 113 | 800 | 220 |  | 0 |  |  | 40 | 235
Forecast for Day | 0 | 0 | 0 | 180 | 0 | 40 | 0 | 0 | 280 | 0 | 0 | 85 | 0 | 80 | 0 | 15 | 0 | 0 | 160 | 87 | 75 | 115 | 0 | 0 | 0 | 0 | 17 | 35 | 35 | 22 | 31 | 27 | 25 | 33 | 50 | 0 | 80 | 70 | 0 | 0 | 17 | 150 | 0 | 0 | 0 | 0 | 6 | 20 | 17 | 33 | 0 | 26 | 0 | 5 | 0 | 0 | 0 | 0 | 320 | 177 | 150 | 50 | 44 | 51 | 0 | 5 | 0 | 0 | 8 | 22 | 10 | 33 | 21 | 143 | 70 | 0 | 5 | 1.6 | 30 | 42 | 11 | 25 | 0 | 0 | 66 | 0 | 0 | 0 | 19 | 21 | 10 | 270 | 8 | 2 | 100 | 175 | 200 | 100 | 48 | 100 | 133 | 20 | 25 | 51 | 33 | 400 | 50 | 105 | 80 | 5 | 255 | 36 | 70 | 17 | 80 | 25 | 300 | 55 | 50 | 140 | 107 | 0 | 17 | 30 | 35 | 17 | 0 |  |  |  | 915 | 0 | 170 | 0 | 0 | 0 | 0 | 0 | 0 | 0 | 0 | 88 | 12 | 0 | 0 | 0 | 0 | 0 | 0 | 0 | 0 | 34 | 0 | 0 | 0 | 22 | 0 | 11 | 80 | 0 | 160 | 0 | 0 | 150 | 0 | 0 | 0 | 0 | 0 | 0 | 0 | 250 | 53 | 0 | 35 | 0 | 113 | 0 | 8 | 90 | 800 | 220 |  | 0 | 6 | 100 | 40 | 180 |  |  | 12
Generation at 08:00(Today) | 0 | 0 | 0 | 180 | 0 | 70 | 0 | 0 | 357 | 0 | 0 | 180 | 0 | 46 | 0 | 0 | 0 | 0 | 125 | 48 | 33 | 32 | 0 | 0 | 0 | 0 | 17 | 17 | 35 | 19 | 23 | 9 | 25 | 29 | 16 | 0 | 46 | 20 | 0 | 0 | 0 | 151 | 0 | 0 | 0 | 0 | 6 | 7 | 17 | 33 | 0 | 25 | 0 | 2 | 0 | 0 | 0 | 0 | 320 | 178 | 150 | 50 | 48 | 56 | 0 | 5 | 0 | 0 | 8 | 19 | 8 | 20 | 15 | 88 | 104 | 0 | 5 | 1 | 30 | 42 | 16 | 25 | 0 | 0 | 61 | 0 | 0 | 0 | 19 | 6 | 10 | 300 | 0 | 2 | 0 | 95 | 0 | 0 | 46 | 0 | 44 | 11 | 25 | 51 | 55 | 413 | 49 | 88 | 34 | 2 | 70 | 36 | 53 | 17 | 68 | 25 | 401 | 53 | 22 | 35 | 107 | 0 | 17 | 12 | 18 | 0 | 0 | 0 | 0 | 0 | 804 | 0 | 180 | 0 | 0 | 0 | 0 | 0 | 0 | 0 | 0 | 88 | 12 | 0 | 0 | 0 | 0 | 0 | 0 | 0 | 0 | 0 | 0 | 0 | 0 | 19 | 0 | 8 | 82 | 0 | 160 | 0 | 0 | 140 | 0 | 0 | 0 | 0 | 0 | 0 | 0 | 355 | 0 | 0 | 34 | 0 | 33 | 0 | 1 | 35 | 620 | 200 | 0 | 0 | 2 | 28 | 0 | 245 | 0 | 0 | 9 | 0 | 0 |  |  |  |  | 55113166 |  | 0
55113166
| Minimum Generation |  | 7286 | 5:00
| Highest Generation |  | 10373 | 18:00
| Day Peak Generation |  | 9009 | 12:00
| Evening Peak Generation |  | 10373 | 18:00
| HVDC Max Flow |  | 905 | 1:00
| HVDC EvPeak Flow |  | 898 | 18:00
| Load factor L.F |  | 85.01% | [161 empty] | 1275.5

## P1
POWER GRID COMPANY OF BANGLADESH LTD.
|  |  | NATIONAL LOAD DESPATCH CENTER |  |  |  |  | QF-LDC-08
|  |  | DAILY REPORT |  |  |  |  | Page -1
[6 empty] | Reporting Date : | 2022-11-14
Till now the maximum generation is : - |  |  | 14782 | 21:00 | Hrs on | 2022-04-16
The Summary of Yesterday's |  | 2022-11-13 | Generation & Demand |  | Today's Actual Min Gen. & Probable Gen. & Demand
Day Peak Generation : |  | 9009 | MW Hour : | 12:00 | Min. Gen. at | 5:00 | 6923 | MW
Evening Peak Generation : |  | 10373 | MW Hour : | 18:00 | Available Max Generation : |  | 11284 | MW
E.P. Demand (at gen end) : |  | 10373 | MW Hour : | 18:00 | Max Demand (Evening) : |  | 11200 | MW
Maximum Generation : |  | 10373 | MW Hour : | 18:00 | Reserve(Generation end) |  | 84 | MW
Total Gen. (MKWH) : |  | 211.6341 | System Load Factor : | 85.01% | Load Shed : |  | 0 | MW
EXPORT / IMPORT THROUGH EAST-WEST INTERCONNECTOR
Export from East grid to West grid :- Maximum |  |  | 680 | MW at | 19:30 | Energy |  | MKWHR.
Import from West grid to East grid :- Maximum |  |  | - | MW at | - | Energy | - | MKWHR.
| Water Level of Kaptai Lake at 6:00 A M on |  | 2022-11-14
Actual : | 92.21 | Ft.(MSL) , | Rule curve : | 107.8 | Ft.( MSL )
Gas Consumed : | Total = | 835.65 | MMCFD. | Oil Consumed (PDB) :
[6 empty] | HSD : |  | Liter
[6 empty] | FO : |  | Liter
Cost of the Consumed Fuel (PDB+Pvt) : |  | Gas : | 117764798.848
: |  | Coal : | 192696350.61 | Oil : | 686278859.39 | Total : | 996740008.848
Load Shedding & Other Information
Area | Yesterday |  |  |  | Today
|  |  | Estimated Demand (S/S end) |  | Estimated Shedding (S/S end) |  | Rates of Shedding
| MW |  | MW |  |  | MW | (On Estimated Demand)
Dhaka | 0 | 0:00 | 4098.4931 |  |  | 0 | 0%
Chittagong Area | 0 | 0:00 | 1161.0318 |  |  | 0 | 0%
Khulna Area | 0 | 0:00 | 1532.4656 |  |  | 0 | 0%
Rajshahi Area | 0 | 0:00 | 1359.6786 |  |  | 0 | 0%
Cumilla Area | 0 | 0:00 | 1157.4564 |  |  | 0 | 0%
Mymensingh Area | 0 | 0:00 | 956.2319 |  |  | 0 | 0%
Sylhet Area | 0 | 0:00 | 427.3941 |  |  | 0 | 0%
Barisal Area | 0 | 0:00 | 348.401 |  |  | 0 | 0%
Rangpur Area | 0 | 0:00 | 755.0075 |  |  | 0 | 0%
Total | 0 |  | 11796.16 |  |  | 0
Information of the Generating Units under shut down.
| Planned Shut- Down |  |  | Forced Shut- Down
1) Barapukuria ST: Unit- 2
2) Ghorasal-3, 4, 7
3) Ashuganj-5
4) Baghabari-71,100 MW
5) Raozan unit-1 & 2
6) Siddhirganj 210 MW .
7) Shajibazar 330 MW
8) Sirajganj-2
9) Ashuganj(N)-360 MW
Additional Information of Machines, lines, Interruption / Forced Load shed etc.
a) After maintenance of gas line Haripur 412 MW CCPP GT was synchronized at 12:12 and tripped
at 13:03 & again was synchronized at 21:19 & shutdown at 02:35(14/11/2022) due to dirty fuel.
b) Mirpur-Aminbazar 132 kV Ckt-2 was under shut down from 08:22 to 22:44 for A/M.
c) Jamalpur-Mymensingh 132 kV Ckt-1 was under shut down from 08:24 to 16:32 for A/M.
d) Rampura-Bhulta 230 kV Ckt-4 was under shut down from 08:30 to 15:06 for A/M.
e) Ashuganj-Kishorganj 132 kV Ckt-1 was under shut down from 08:52 to 15:47 for C/M.
f) Sreemangal 132/33 kV T-1 transformer was under shut down from 08:12 to 17:50 for A/M.
g) Mirpur 132 kV main Bus was under shut down from 08:52 to 22:42 for A/M.
h) Siddhirganj 230 kV S/S-Siddhirganj 335 MW P.P. 230 kV Ckt-1 was under shut down from 09:24 to 12:43 for A/M.
i) Keraniganj 132/33 kV T-2 transformer was under shut down from 08:35 to 13:39 for A/M.
j) Fenchuganj 230 kV Bus-2 was under shut down from 08:57 to 16:46 for A/M.
k) Madunaghat-Sikalbaha 132 kV Ckt-1 was under shut down from 08:13 to 16:30 for A/M.
l) Mymensingh-Bhaluka 132 kV Ckt-1 was under shut down from 09:17 to 17:33 for A/M.
m) Hasnabad 132/33 kV T-2 transformer was under shut down from 09:08 to 17:14 for A/M.
n) Faridpur 132/33 kV T-3 transformer was under shut down from 08:10 to 14:14 for A/M.
o) Rajendrapur 132/33 kV T-1 transformer was under shut down from 09:01 to 15:37 for A/M.
p) Haripur 360 MW CCPP tripped at 09:15 due to high gas pressure and GT was synchronized at 11:09 & ST at 12:39.
q) Siddhirganj Peaking GT-2 was synchronized at 11:40 & GT-1 at15:36.
r) Niamatpur 132/33 kV T-1 transformer was under shut down from 08:37 to 16:15 for A/M.
s) Bogura 132/33 kV T-4 transformer was under shut down from 08:27 to 14:09 for A/M.
t) Barishal(N) 132/33 kV T-4 transformer was under shut down from 08:33 to 16:36 for A/M.
u) Jaldhaka 132/33 kV T-1 transformer was under shut down from 08:24 to 17:23 for A/M.
v) Rangpur-Saidpur 132 kV Ckt-2 was under shut down from 08:10 to 16:30 for A/M.
w) Sirajganj-Sherpur 132 kV Ckt-2 was under shut down from 08:30 to 17:23 for A/M.
x) Benapole 132/33 kV T-2 transformer was under shut down from 08:26 to 17:12 for A/M.
y) Sylhet 225 MW CCPP ST was shutdown at 07:02(14/11/2022) & GT at 07:07(14/11/2022)
due to air filter change.
z) Rampura 230 kV Bus-2 was shutdown at 07:19(14/11/2022) due to Bus PT replacement work.
aa) Haripur-Meghnaghat 230 kV Ckt-2 is under shut down since 07:38(14/11/2022) for A/M.
ab) Khulna(S)-Gollamari 132 kV Ckt-2 is under shut down since 07:52(14/11/2022) for A/M.
| Sub Divisional Engineer |  |  | Executive Engineer |  |  | Superintendent Engineer
| Network Operation Division |  |  | Network Operation Division |  |  | Load Despatch Circle

## P2
EVENING PEAK GENERATION AND DAY LONG ENERGY DATA OF POWER STATIONS
| Date : | 2022-11-13 | [5 empty] | Page -2
Sl. |  |  |  |  | Present | Peak | Energy
No. | Name of the Power Stations |  | Producer | Installed Capacity | Capacity | Hour | Generated | Remarks
Generation
|  |  |  | Unit No. X Capacity | MW | MW | KWH
1 | Ghorasal Repowered CCPP:Unit-3 (GT |  | PDB | 1*260 | 260 | 0 | 0 | Under maint.
2 | Ghorasal Repowered CCPP Unit-4 |  | PDB | 1*210 | 180 | 0 | 0 | Line O/L
| Ghorasal TPP Unit-5 |  | PDB | 1*210 | 190 | 180 | 4378500
3 | Ghorasal 365 MW CCPP Unit-7 |  | PDB | 1*243+1*122 | 365 | 0 | 0 | Under maint.
| Ghorashal 78.5 MW PP(MAX) |  | QRPP | 2*40 | 0 | 0 | 0
4 | Ghorashal 108MW PP (Regent) |  | IPP | 34*3.35 | 108 | 70 | 1569227 | Gas shortage
5 | Haripur GTPP |  | SBU, PDB | 2*32 | 20 | 0 | 0 | Under maint.
6 | Haripur 412 MW CCPP |  | EGCB | 1*273+1*139 | 412 | 0 | 137465 | Gas line maintenance
7 | Haripur 360MW CCPP(HPL) |  | IPP | 1*235+1*125 | 360 | 284 | 6347000 | Gas shortage
8 | Meghnaghat 450 MW CCPP(MPL) |  | IPP | 2*150+1*150 | 450 | 225 | 5036400 | Gas shortage
9 | Meghnaghat 100 MW(IEL) |  | NENP | 12*8.9 | 100 | 78 | 1134720 | Engine problem
10 | Meghnaghat CCPP(Summit) |  | IPP | 2*110+1*110 | 335 | 0 | 0 | Gas shortage
11 | Madanganj 102 PP(Summit) |  | NENP | 6*17 | 102 | 0 | 0 | Under maint.
12 | Madanganj-55 MW PP(Summit) |  | IPP | 3*17.08+1*11.3 | 55 | 0 | 121743 | Fuel shortage
13 | Keraniganj 100 MW PP (Powerpac) |  | QRPP | 8*13.45 | 0 | 0 | 0 | Contract Expired
14 | Narshingdi 22 MW PP (Doreen) |  | SIPP, REB | 8*2.90 | 22 | 19 | 460224
15 | 210 MW Siddhirgonj TPP |  | PDB | 1*210 | 115 | 0 | 0 | Under maint.
16 | Siddhirgonj 2*120 MW GTPP |  | EGCB | 2*105 | 210 | 187 | 1850000 | Gas shortage
17 | Siddhirganj 100 PP(Dutch Bangla) |  | NENP | 12*8.9 | 100 | 80 | 1623360 | Engine problem
18 | Siddhirganj 335 MW CCPP |  | EGCB | 1*217+118 | 335 | 0 | 0 | Gas shortage
19 | Gagnagar 102 MW PP (Digital Power) |  | IPP | 12*8.924 | 102 | 75 | 1205568 | Engine problem
20 | Katpotti 52 MW PP (Sinha) |  | IPP | 7*7.9 | 0 | 0 | 0 | Fuel shortage
21 | Kamalaghat 54 MW PP(Banco Energy) |  | IPP | 3*18 | 54 | 40 | 525600 | Fuel shortage
22 | Kodda 150MW PP |  | BPDB-RPCL | 9*17.06 | 149 | 133 | 1497120 | Engine problem
23 | Manikganj 55 MW PP (Northern) |  | IPP | 3*19.3 | 55 | 35 | 669336 | Fuel shortage
24 | Nababganj 55 MW PP (Southern power ) |  | IPP | 3*19.3 | 55 | 55 | 906808
25 | Bosila 108MW PP(CLC) |  | IPP | 12*8.775+1*3.5 | 0 | 0 | 0
26 | Summit Power,(Madhabdi+Ashulia) |  | SIPP,REB | 3*3.67+4*8.73 | 80 | 51 | 1144500 | Engine problem
27 | Maona 33 MW PP(Summit) |  | SIPP,REB | 4*8.73 | 33 | 25 | 599040 | Engine problem
28 | Rupganj 33 MW PP(Summit) |  | SIPP,REB | 4*8.73 | 33 | 28 | 730500 | Engine problem
29 | Gazipur 52 MW PP |  | RPCL | 6*8.9 | 52 | 49 | 749280 | 0:00
30 | Tongi 80 MW GTPP |  | PDB | 1* 105 | 105 | 0 | 0 | Under maint.
31 | Kodda 300 MW PP Unit-2 (Summit) |  | IPP | 18*17.076 | 300 | 230 | 3848945 | Fuel shortage
32 | Keranigonj 300 MW PP (APR) |  | IPP | 256*1.4 | 300 | 100 | 992365 | Fuel conservation
33 | Bramhangoan 100 MW PP (Aggreko) |  | IPP | 114*0.959 | 100 | 50 | 664599 | Fuel conservation
34 | Aurahati 100MW PP (Aggreko) |  | IPP | 0.85*23+0.95*91 | 100 | 50 | 653818 | Fuel conservation
35 | Kodda 149 MW PP Unit-1 (Summit) |  | IPP | 8*18.45+8.97 | 149 | 134 | 2011392 | Engine problem
36 | Gazipur 100 MW PP |  | RPCL | 6*17.5 | 105 | 105 | 1850124
37 | Meghnaghat 104 MW PP (OPCL) |  | IPP | 18.5*6 | 104 | 54 | 1160640 | Fuel shortage
38 | Manikgonj 162MW PP(MPGL) |  | IPP | 9*18 | 162 | 162 | 1732320
39 | Spectra Solar Plant Ltd. |  | IPP | 35 | 35 | 0 | 179480
40 | Kanchan Purbachal Power Generation Ltd. |  | IPP | 18.4*3 | 55 | 17 | 433080 | Fuel shortage
| Dhaka area Total |  |  |  | 5847 | 2516 | 44213154
41 | Chattogram TPP-1 |  | PDB | 1*210 | 180 | 0 | 0 | Machine problem
| Chattogram TPP-2 |  | PDB | 1*210 | 180 | 0 | 0 | Gas shortage
42 | Raozan 25 MW PP |  | RPCL | 3*8.9 | 25 | 17 | 298488 | Engine problem
43 | Teknaf 20MW PP (Solartech) |  | IPP | 20 | 20 | 0 | 138105
44 | Patenga 50MW PP (Baraka) |  | IPP | 8*6.98 | 50 | 39 | 594720 | Engine problem
45 | Kaptai Hydro: Unit-1,2,3,4, 5 |  | PDB | 2*40+3*50 | 230 | 151 | 3636367 | Low water level
46 | Sikalbaha 225MW |  | PDB | 1*150+1*175 | 225 | 150 | 3556596 | ST Under maint
47 | Sikalbaha Peaking GT |  | PDB | 1*150 | 150 | 0 | 0 | Under maint.
48 | Sikalbaha 105 MW PP (Baraka Sikalbaha) |  | IPP | 6*17.5 | 105 | 102 | 1519673
49 | Hathazari 100 MW peaking PP |  | PDB | 11*8.9 | 98 | 37 | 522536 | Fuel shortage
50 | Dohazari -Kalaish 100 MW Peaking |  | PDB | 6*17 | 102 | 51 | 601251 | Fuel shortage
51 | Juldah 100 MW Unit-1 (Acorn) |  | NENP | 8*13.45 | 100 | 55 | 843720 | Fuel shortage
52 | Juldah 100 MW PP Unit-3 (Acorn) |  | IPP | 8*13.5 | 100 | 40 | 736320 | Fuel shortage
53 | Barabkunda 22 MW PP (Regent) |  | SIPP, PDB | 8*2.90 | 22 | 0 | 0 | Engine problem
* | Malancha, Ctg. EPZ (United) |  |  | 5*8.73+3*9.34 | 0 | 2 | 294240
54 | Chattogram 108 MW PP (ECPV) |  | IPP | 16*7 | 108 | 0 | 0 | Fuel shortage
55 | Kaptai 7 MW Solar PP |  | PDB | 7.4 MW | 7 | 0 | 25922
56 | Anwara 300 MW PP (United) |  | IPP | 17*17+24 | 300 | 255 | 2998364 | Engine problem
57 | Jodiac Power |  | IPP | 3*18.55+1*3.6 | 54 | 36 | 953429 | Engine problem
58 | Karnaphuli Power Ltd. |  | IPP | 18.415*6+6.5 | 110 | 87 | 1646793 | Fuel shortage
59 | Juldah unit-2 (Acorn) |  | IPP | 8*13.6 | 100 | 27 | 727680
60 | Anlima Energy Ltd. |  | IPP | 6*21.2 | 116 | 107 | 2471455 | Engine problem
| Mirsharai 150 MW |  | BPDB-RPCL | 18.5*9 | 0 | 0 | 26763 | On test.
| Chattogram area Total |  |  |  | 2382 | 1156 | 21592422
61 | Ashuganj TPP Unit- 3 |  | APSCL | 1*150 | 0 | 0 | 0 | Contract Expired
| Ashuganj TPP Unit- 4 |  | APSCL | 1*150 | 0 | 0 | 0 | Contract Expired
| Ashuganj TPP Unit- 5 |  | APSCL | 1*150 | 134 | 0 | 0 | Gas shortage
62 | Ashuganj 225 MW CCPP |  | APSCL | 1*142+1*75 | 221 | 179 | 4421000 | FGMO
63 | Ashuganj 450 MW CCPP(North) |  | APSCL | 1*360 | 360 | 0 | 335000 | FGMO
64 | Ashuganj 450 MW CCPP(South) |  | APSCL | 1*360 | 360 | 320 | 7452000 | FGMO
| Ashuganj 420 MW CCPP(East) |  | APSCL | 284*1+136*1 | 284 | 0 | 0 | On test.
65 | Ashuganj 50 MW PP |  | APSCL | 14*3.968 | 45 | 44 | 1075320 | Gas shortage
66 | Ashuganj 55 MW PP (Precision) |  | QRPP | 15*4 | 55 | 51 | 1119360
67 | Ashuganj 195MW PP (APSCL-United) |  | IPP | 20*9.73+1*16 | 195 | 148 | 3378909 | Gas shortage
68 | Ashuganj 51 MW PP (Midland) |  | IPP | 6*9.34 | 51 | 5 | 63036 | Gas shortage
69 | Ashuganj 150MW PP (Midland) |  | IPP | 23*7.015 | 150 | 99 | 1388363 | Fuel shortage
70 | Titas 50 MW Peaking PP |  | PDB | 6*8.92 | 52 | 40 | 393728 | Engine problem
71 | Chandpur 150 MW CCPP |  | PDB | 1*106+1*57 | 163 | 50 | 1187140 | Machine problem
72 | Chandpur 200MW (Desh energy) |  | IPP | 12*18.4 | 200 | 75 | 1592160 | High voltage
73 | Feni 22MW PP (Doreen) |  | SIPP, PDB | 8*2.90 | 22 | 22 | 468324
74 | Feni 11 MW PP (Doreen) |  | SIPP, REB | 4*2.90 | 11 | 10 | 225180
** | Impoprt (Tripura) |  | Imported power | 0 | 160 | 118 | 2333760
75 | Jangalia 33MW PP (Summit) |  | SIPP, PDB | 4*8.73 | 33 | 33 | 669600
76 | Jangalia 52 MW PP (Lakdanavi) |  | IPP | 6*8.92 | 52 | 10 | 316123 | Fuel shortage
77 | Cumilla 25 MW PP (Summit) |  | SIPP, REB | 3*3.67+2*6.97 | 25 | 19 | 397570
78 | Daudkandi 200 MW PP (B.Trac) |  | IPP | 154*1.4 | 200 | 0 | 437760 | Fuel conservation
79 | Feni Lanka Power |  | IPP | 7*18.415+1*9.78 | 114 | 95 | 612180 | Fuel shortage
80 | Chowmuhani 113 MW |  | IPP | 12*9.78+2*3.1 | 113 | 108 | 1880760 | Engine problem
81 | Bhairob 54.5 MW |  | IPP | 3*18.2 | 54 | 17 | 443880 | Engine problem
82 | Chandpur 115(Doreen) |  | IPP | 4*18.5+2*22.5 | 115 | 53 | 674880 | Fuel shortage
| Cumilla Area Total |  |  |  | 3169 | 1496 | 30866033
83 | RPCL 210MW CCPP |  | IPP | 4*35+1*70 | 202 | 42 | 1863360 | Gas shortage
84 | Tangail 22 MW PP (Doreen) |  | SIPP, PDB | 8*2.90 | 22 | 5 | 124236 | Gas shortage
85 | Jamalpur 95 MW PP(Powerpac) |  | IPP | 12*8.924 | 0 | 0 | 0 | Under maint.
86 | Sarishabari 3 MW Solar Plant |  | IPP | 1*3 | 3 | 0 | 11350
87 | Mymensingh 200 MW PP (United) |  | IPP | 9.78*21 | 200 | 85 | 1315200 | Fuel shortage
88 | Jamalpur 115 MW PP (United) |  | IPP | 9.78*12 | 115 | 97 | 1521600 | Engine problem
89 | Sutiakhali 50 MW Solar PP |  | IPP | 50 | 50 | 0 | 268560
90 | Tangail Palli Power Gen 22 MW |  | IPP | 4*6.7 | 22 | 6 | 208560 | Engine problem
| Mymensingh Area Total |  |  |  | 614 | 235 | 5312866
91 | Fenchugonj CCPP Phase-1 |  | PDB | 2*32+1*33 | 70 | 30 | 717000 | Machine problem
92 | Fenchugonj CCPP Phase-2 |  | PDB | 2*35+1*35 | 90 | 42 | 953280 | Machine problem
93 | Kushiara 163 MW CCPP (KP) |  | IPP | 1*109+1*54 | 163 | 0 | 0 | Gas shortage
94 | Shajibazar 330 MW CCPP |  | PDB | 3*110 | 330 | 0 | 0 | Under maint.
95 | Fenchugonj 51 MW PP (Barakatullah) |  | RPP | 19*2.90 | 51 | 11 | 405000 | Gas shortage
| Fenchuganj 44MW (Energyprima) |  | NENP | 12*3.3+5*2 | 50 | 10 | 538560 | Gas shortage
96 | Hobiganj 11MW PP Cofidence-E |  | SIPP, REB | 4*2.90 | 11 | 2 | 61056 | Gas shortage
97 | Shahjibazar GTPP Unit- 8 & 9 |  | PDB | 2*35 | 66 | 69 | 1391616
98 | Shahjibazar 86MW PP (Shahjibazar) |  | RPP | 32*2.90 | 86 | 78 | 674880
99 | Shahjibazar 100 MW GTPP |  | PDB | 1*100 | 100 | 0 | 0 | Under maint.
100 | Sylhet 225 MW CCPP |  | PDB | 1*142+1*89 | 231 | 152 | 3766760 | Machine problem
101 | Sylhet 20 MW GTPP |  | PDB | 1*20 | 20 | 18 | 440000
| Sylhet 50MW PP (EPL) |  | NENP | 27*2 | 50 | 30 | 634220 | Gas shortage
102 | Shahjahanulla 25 MW PP |  | SIPP, REB | 3*9.34 | 25 | 8 | 171936 | Gas shortage
103 | Bibiana-II 341 MW CCPP (Summit) |  | IPP | 1*222+1*119 | 341 | 275 | 6954500 | FGMO
104 | Bibiyana-III 400 MW CCPP |  | PDB | 400 MW | 400 | 362 | 9444000
105 | Sylhet 10MW PP (Desh) |  | RPP | 6*1.95 | 10 | 10 | 243180
106 | Bibiyana South 400 MW |  | PDB | 400 MW | 383 | 300 | 7358900 | Machine problem
| Sylhet Area Total |  |  |  | 2477 | 1397 | 33754888
107 | Bheramara GTPP Unit-3 |  | PDB | 1*20 | 16 | 0 | 0 | Fuel shortage
** | Bheramara (HVDC ) |  | Imported power | 2*500 | 1000 | 898 | 20916363
108 | Khulna 115 PP MW (KPCL-2) |  | NENP | 7*17 | 115 | 49 | 46080 | Engine problem
109 | Faridpur 50 MW Peaking PP |  | PDB | 8*6.89 | 54 | 25 | 28320 | Line O/L
110 | Khulna 225 MW CCPP |  | NWPGCL | 1*150+1*75 | 230 | 0 | 0 | Fuel shortage
111 | Gopalganj 100 MW Peaking PP |  | PDB | 16*6.98 | 109 | 47 | 54400 | Engine problem
112 | Bheramara 410 MW CCPP |  | NWPGCL | 1*278+1*132 | 410 | 160 | 4187808 | Gas shortage
| Noapara 40 MW PP (Khanjahan Ali) |  | NENP | 5*8.5 | 40 | 0 | 0 | Fuel shortage
113 | Noapara 100 MW PP (Bangla Trac) |  | IPP | 70*1.4 | 100 | 0 | 0 | Fuel conservation
114 | Rupsha 105 MW PP (Orion rupsha) |  | IPP | 6*18.445 | 105 | 22 | 404160 | Engine problem
115 | Madhumati 100 MW PP |  | NWPGCL | 6*18 | 105 | 0 | 0 | Fuel shortage
116 | Mongla Orion 100 MW Solar PP |  | IPP | 100 | 100 | 0 | 510480
| Khulna 330 MW CCPP (OIL) |  | BPDB | 1*220+1*110 | 0 | 237 | 4666909 | On test.
| Rampal 1320 MW (BIFPCL) |  | NTPC&BPDB | 0 | 0 | 0 | 0 | On test.
| Khulna Area Total |  |  |  | 2384 | 1438 | 30814520
117 | Barisal 110 MW PP (Summit ) |  | IPP | 7*17.076 | 110 | 0 | 0 | Line O/L
118 | Bhola 33 MW PP (Venture) |  | NENP | 1*34.50 | 40 | 17 | 355600 | Engine problem
119 | Bhola 225 MW CCPP |  | PDB | 2*63+1*68 | 194 | 87 | 2051944 | Gas shortage
120 | Bhola 95 MW PP (Aggreko) |  | QRPP | 96*1.10 | 0 | 0 | 0 | Contract Expired
121 | Payra 1320 MW |  | BCPCL | 2*622 | 1244 | 700 | 17855500 | Line O/L
122 | Bhola Nutan Biddut BD LTD |  | IPP | 220 | 220 | 220 | 4422273
123 | United Payra Power Ltd. |  | IPP | 8*18.5+1*9.5 | 150 | 0 | 0 | Line O/L
| Barisal 307 MW |  | BCPCL | 0 | 0 | 0 | 0 | On test.
| Barisal Area Total |  |  |  | 1958 | 1024 | 24685317
124 | Baghabari 71 MW GTPP |  | PDB | 1*71 | 71 | 0 | 0 | Gas shortage
| Baghabari 100 MW GTPP |  | PDB | 1*100 | 100 | 0 | 0 | Gas shortage
125 | Baghabari 50 MW Peaking PP |  | PDB | 6*8.9 | 52 | 24 | 26800 | Engine problem
126 | Bera 70 MW Peaking PP |  | PDB | 9*8.29 | 71 | 5 | 4500 | Engine problem
127 | Amnura 50 MW PP(Sinha) |  | QRPP | 7*7.79 | 0 | 0 | 0 | Contract Expired
128 | Katakhali 50 MW PP (Northern) |  | QRPP | 6*8.9 | 50 | 34 | 91248 | High voltage
129 | Katakhali 50 MW Peaking PP |  | PDB | 6*8.7 | 50 | 40 | 39094 | High voltage
130 | Sirajgonj Unit-1 225MW |  | NWPGCL | 1*150+1*75 | 210 | 157 | 4057518 | Gas shortage
131 | Sirajgonj Unit-2 225MW |  | NWPGCL | 1*150+1*75 | 220 | 0 | 0
132 | Sirajgonj Unit-3 225MW |  | NWPGCL | 1*141 | 220 | 0 | 0 | Gas shortage
133 | Sirajgonj 400 MW CCPP Unit-4 |  | SNWPGCL | 1*282+1*132 | 414 | 212 | 6247636 | Gas shortage
134 | Santahar 50 MW Peaking PP |  | PDB | 6*8.7 | 50 | 30 | 36103 | Engine problem
135 | Bogra 22 MW PP (GBB) |  | RPP | 6*4 | 22 | 16 | 445200
136 | Bogura 20 MW PP (Energyprima) |  | NENP | 5*3.3+5*2 | 0 | 0 | 0
137 | Ullapara 11 MW PP (Summit) |  | SIPP, REB | 4*2.90 | 11 | 11 | 226494
138 | Natore 52 MW PP (Rajlanka) |  | IPP | 6*8.92 | 52 | 0 | 22560 | High voltage
139 | Chapainawabganj 100 MW Peaking PP |  | PDB | 12*8.924 | 104 | 61 | 76080 | High voltage
140 | Baghabari 200 MW PP (Paramount) |  | IPP | 135*1.6 | 200 | 0 | 0 | Fuel conservation
141 | Bagura 113 MW PP (Confidence)-2 |  | IPP | 6*18.55+7.2 | 113 | 35 | 841152 | High voltage
142 | Confidence Power Bogura Unit-1 113 MW |  | IPP | 6*18.55 | 113 | 90 | 879072 | Engine problem
143 | Sirajgonj 6.55 MW Solar |  | NWPGCL | 1*6 | 6 | 0 | 27180
| Rajshahi Area Total |  |  |  | 2129 | 715 | 13020637
144 | Barapukuria TPP Unit-1 |  | PDB | 1*125 | 85 | 84 | 1926981
| Barapukuria TPP Unit-2 |  | PDB | 1*125 | 85 | 0 | 0 | Under maint.
145 | Barapukuria 275 MW TPP Unit-3 |  | PDB | 1*275 | 274 | 160 | 3898400 | Machine problem
146 | Rangpur 20 MW GTPP |  | PDB | 1*20 | 20 | 0 | 0
147 | Saidpur 20 MW GTPP |  | PDB | 1*20 | 20 | 0 | 0
148 | Rangpur 113 MW PP (Confidence) |  | IPP | 9*6.984+7*7.015+3.15*2 | 113 | 112 | 829420
149 | Sympa Solar Power 8MW |  | IPP | 8 MW | 8 | 0 | 30704
150 | Energypac Power Venture Thakurgaon Ltd. |  | IPP | 115 | 115 | 40 | 560064 | High voltage
| Intraco Solar 30 MW |  | IPP | 1*30 | 30 | 0 | 128742
| Rangpur Area Total |  |  |  | 750 | 396 | 7374311
| Total |  |  |  | 21710 | 10373 | 211634148
| Eastern Grid Total |  |  |  | 14489 | 6800 | 135739363
| Western Grid Total |  |  |  | 7221 | 3573 | 75894785
| National Grid Total |  |  |  | 21710 | 10373 | 211634148
*Data collected from respective power station over telephone.
Executive Engineer
Network Operation Division
Page- 3

## P3
POWER GRID COMPANY OF BANGLADESH LTD.
NATIONAL LOAD DESPATCH CENTER
MAXIMUM LOAD SERVED BY DIFFERENT GRID SUB-STATIONS
QF-LDC-09
| Date: | 2022-11-13
| (a) ENTIRE EASTERN GRID : |  | 7179.6 | MW | (b) ENTIRE WESTERN GRID : |  | 3003.29 | MW
| i) Dhaka area |  | 3959.1 | MW | i) Khulna area |  | 1146 | MW
| ii) Chittagong area |  | 1201.5 | MW | ii) Rajshahi area |  | 962.6 | MW
| iii) Comilla area |  | 876 | MW | iii) Barisal area |  | 240.69 | MW
| iv) Mymensingh area |  | 755 | MW | iv) Rangpur area |  | 654 | MW
| v) Sylhet area |  | 388 | MW
|  | SYSTEM TOTAL DEMAND ( a + b ) = |  | 10182.89 | MW
MAXIMUM LOAD SERVED BY DIFFERENT SUB-STATIONS
| Sub-station | Load (MW) | Time | Sub-station | Load (MW) | Time | Sub-station | Load (MW) | Time | Sub-station | Load (MW) | Time | Sub-station | Load (MW) | Time
1 | AKS | 22 | 20:00 | Chowmuhani | 131 | 19:00 | Kaptai | 4 | 18:00 | Nawabganj | 33 | 21:00 | Sholosohor | 26 | 18:00
2 | AKSML | 87 | 06:00 | Chuadanga | 70 | 18:00 | Kazla | 57 | 00:00 | Netrakona | 87 | 18:00 | Shyampur | 166 | 00:00
3 | Aftabnagar | 27 | 18:00 | Coxsbazar | 92 | 18:30 | Keranigonj | 50 | 18:00 | New | 63.7 | 16:00 | Siddhirganj | 98 | 18:00
4 | Agargaon | 60 | 13:00 | Cumilla(N) | 95 | 18:00 | Khagrachori | 24 | 18:30 | Niamatpur | 49 | 18:00 | Sirajganj | 80 | 18:30
5 | Agrabad | 58 | 18:00 | Cumilla(S) | 118 | 18:00 | Khulna | 70 | 19:30 | Noapara | 34 | 18:00 | Sonargaon | 92 | 18:30
6 | Amnura | 31 | 18:00 | Daudkandi | 110 | 18:00 | Khulshi | 157 | 18:00 | PHP | 4 | 02:00 | Sreemongol | 40 | 18:30
7 | Ashuganj | 49 | 22:00 | Dhaka | 34 | 11:00 | Kishoreganj | 96 | 19:00 | Pabna | 77 | 18:00 | Srinagar | 29.62 | 20:00
8 | BSRM | 139 | 18:30 | Dhamrai | 94 | 18:00 | Kodda | 277 | 18:00 | Palashbari | 84 | 18:00 | Sunamganj | 34 | 18:00
9 | Bagerhat | 73 | 18:00 | Dhanmondi | 113 | 13:00 | Kulaura | 30 | 18:00 | Panchagarh | 53 | 18:00 | Sylhet | 113 | 18:00
10 | Bakulia | 112 | 18:00 | Dohazari | 62 | 18:00 | Kurigram | 46 | 18:00 | Patuakhali | 74 | 21:00 | TK | 20.3 | 18:30
11 | Banani | 32 | 13:00 | Faridpur | 102 | 18:00 | Kushtia | 100 | 18:00 | Payra | 0.77 | 12:00 | Tangail | 143 | 18:00
12 | Bangabhaban | 14 | 10:00 | Fatullah | 60 | 10:00 | Lalbag | 71 | 18:00 | Postogola | 30 | 13:00 | Thakurgaon | 62 | 18:00
13 | Barapukuria | 40 | 18:00 | Fenchuganj | 33 | 18:00 | Lalmonirhat | 36 | 18:00 | Purbachal | 12 | 13:00 | Tongi | 102 | 10:00
14 | Barguna | 12 | 18:00 | Feni | 79 | 18:00 | Madanganj | 44 | 10:00 | Purbasadipur | 87 | 18:00 | Ullon | 33 | 18:30
15 | Barishal | 85 | 12:00 | GPH | 94 | 19:30 | Madaripur | 61 | 21:00 | Rahanpur_I | 14.2 | 18:00 | Uttara | 64 | 13:00
16 | Barishal-230 | 44 | 18:30 | Ghorashal | 53 | 19:00 | Madartek | 58 | 18:00 | Rahim | 23 | 00:00 | UttaraNew | 14 | 11:00
17 | Baroaulia | 54 | 00:00 | Goalpara | 20 | 12:00 | Madunaghat | 47 | 19:30 | Rajbari | 44 | 18:00 | Zigatola | 36 | 18:00
18 | Baroirhat | 35 | 18:00 | Gollamari | 42 | 13:00 | Magura | 42 | 18:00 | Rajendrapur | 98 | 19:00
19 | Bashundhara | 122 | 18:00 | Gopalganj | 68 | 18:00 | Mahasthangarh | 42 | 18:00 | Rajshahi | 91 | 18:00
20 | BashundharaCement | 6 | 00:00 | Gulshan | 88 | 13:00 | Manikganj | 64 | 19:00 | Rajshahi-230 | 24 | 18:00
21 | Beanibazar | 38 | 18:00 | Halishahar | 97.5 | 14:00 | Maniknagar | 55 | 14:00 | Ramganj | 62 | 18:00
22 | Benapole | 44 | 18:00 | HaripurSBU | 150 | 09:00 | Matarbari | 34 | 18:00 | Rampur | 24 | 18:00
23 | Bhaluka | 122 | 19:00 | Hasnabad | 65 | 12:00 | Matuail | 58 | 10:00 | Rangamati | 10 | 18:00
24 | Bhandaria | 32 | 20:00 | Hathazari | 47 | 18:00 | Millgate | 56 | 12:00 | Rangpur | 101 | 18:00
25 | Bhangura | 19 | 19:00 | Ishurdi | 57 | 18:00 | Mirpur | 91 | 18:00 | Ruppur | 4 | 10:00
26 | Bheramara(GK) | 36 | 18:00 | Jaldhaka | 45 | 18:00 | Mirsorai | N/A | N/A | SSM | 0 | 00:00
27 | Bhulta | 222 | 10:00 | Jamalpur | 104 | 18:30 | Mithapukur | 22 | 18:00 | Saidpur | 78 | 18:00
28 | Bog-Sherpur | 50 | 18:30 | Jashore | 92 | 18:00 | Modern | 0 | 00:00 | Satkhira | 72 | 18:30
29 | Bogura | 118 | 18:00 | Jhenaidah | 88 | 18:00 | Mogbazar | 101 | 15:00 | Satmasjid | 75 | 14:00
30 | Borhanuddin | 24 | 21:00 | Joydebpur | 143 | 18:30 | Mongla | 28 | 09:00 | Savar | 141 | 12:00
31 | Brahmanbaria | 110 | 18:00 | Joypurhat | 38 | 19:30 | Motijheel | 28 | 12:00 | Shahjadpur | 70 | 18:30
32 | Cantonment | 116 | 13:00 | Juldah | 30 | 23:00 | Munshiganj | 69 | 00:00 | Shahjibazar | 84 | 21:00
33 | Chandpur | 41 | 21:00 | KSRM | 28 | 18:00 | Mymensingh | 156 | 18:00 | Shahmirpur | 35.5 | 00:00
34 | Chandraghona | 28 | 18:00 | Kabirpur | 240 | 18:00 | Naogaon | 81 | 18:00 | Shariatpur | 48 | 21:00
35 | Chapai | 49 | 19:00 | Kachua | 46 | 18:00 | Narail | 36 | 18:00 | Sherpur | 90 | 18:00
36 | Charsaidpur | 28.68 | 17:00 | Kallyanpur | 72 | 18:00 | Narinda | 59 | 13:00 | Shikalbaha | 30 | 01:00
37 | Chauddagram | 39 | 18:00 | Kalurghat | 2 | 09:00 | Narshingdi | 134 | 18:30 | Shikalbaha-230 | N/A | N/A
38 | Chhatak | 19 | 18:00 | Kamrangirchar | 69 | 13:00 | Natore | 89 | 18:00 | Shitalakhya | 113 | 10:00
| Sub Divisional Engineer |  |  |  | Executive Engineer |  |  |  | Superintendent Engineer
| Network Operation Division |  |  |  | Network Operation Division |  |  |  | Load Despatch Circle
| (1) Honbl. State Minister |  |  |  | (8) Executive Director (O & M) PGCB. |  |  |  | (18) C.E. Transmission (1 & 2) PGCB.
| Ministry of Power,Energy & Mineral |  |  |  | (9) Member,Generation,PDB. |  |  |  | (19) S.E. System Protection,PGCB.
| Resources, GOB. |  |  |  | (10) Member,Distribution,PDB. |  |  |  | (20) Director,Public Relation,PDB.
| (2) Secy (Power Divn.)Ministry of |  |  |  | (11) Member,Transmission & |  |  |  | (21) Director Program, PDB.
| Power,Energy & Mineral Resources. |  |  |  | System Operation,PDB. |  |  |  | (22) S.E. Consumer Affairs,PDB.
| (3) Director General,Power cell |  |  |  | (12) Member,P&D,PDB. |  |  |  | (23) Director,Project Planning,PDB.
| (4) Chairman,BERC |  |  |  | (13) C.E (P & D), PGCB. |  |  |  | (24) Director,System Planning,PDB.
| (5) Chairman, BPDB. |  |  |  | (14) G.M. Commercial Operation |  |  |  | (25) Executive Eng.IMD.
| (6) Managing Director, PGCB. |  |  |  | (15) C.E. Generation,PDB. |  |  |  | (26) Executive Eng. EMD.
| (7) Member(Power & Industry) |  |  |  | (16) C.E, (P & D),PDB. |  |  |  | (27) NLDC
| Planning Commission. |  |  |  | (17) C.E. System Operation,PGCB

## Voltage
e
MAXIMUM & MINIMUM VOLTAGES OF DIFFERENT GRID SUB-STATIONS:
| Date: | 2022-11-13 | [7 empty] | QF-LDC-10
| Sub-Station | Max Voltage | Hour | Min | Hour | Sub-Station | Maxm | Hour | Min | Hour
|  |  |  | Voltage |  |  | Voltage |  | Voltage
| 400 KV | KV | Hour | KV | Hour | 400 KV | KV | Hour | KV | Hour
14 | Bhulta | 384 | 21:00 | 373 | 08:00 | Kaliakoir | 397 | 19:30 | 369 | 18:30
| Bibiana | 405 | 22:00 | 395 | 01:00 | Payra | 422 | 02:00 | 413 | 14:00
| BIPTC | 406 | 04:00 | 397 | 13:00 | Rahanpur_I | 411 | 18:30 | 389 | 12:00
| Gopalganj_I | 423 | 03:00 | 413 | 13:00
| 230 KV | KV |  | KV |  | 230 KV | KV |  | KV
| Agargaon | 228 | 22:00 | 217 | 09:00 | Hasnabad | 227 | 21:00 | 218 | 12:00
| AKSML | 237 | 11:00 | 227 | 15:00 | Hathazari | 240 | 13:00 | 228 | 15:00
| Aminbazar | 229 | 22:00 | 220 | 09:00 | Ishurdi | 239 | 06:00 | 229 | 13:00
| Ashuganj | 240 | 17:00 | 230 | 00:00 | Jhenaidah | 239 | 06:00 | 227 | 13:00
| Baghabari | 234 | 03:00 | 228 | 12:00 | Kaliakoir | 230 | 21:00 | 219 | 09:00
| Barapukuria | 230 | 06:00 | 222 | 17:00 | Keranigonj | 226 | 21:00 | 218 | 11:00
| Barishal | 247 | 06:00 | 241 | 14:00 | Khulna(S) | 240 | 04:00 | 229 | 13:00
| Bheramara | 235 | 06:00 | 225 | 15:00 | Maniknagar | 227 | 21:00 | 214 | 12:00
| Bhulta | 229 | 21:00 | 217 | 12:00 | Meghnaghat | 231 | 19:30 | 222 | 09:00
| Bibiana | 239 | 21:00 | 232 | 10:00 | Mirsorai | N/A | N/A | N/A | N/A
| BIPTC | 238 | 06:00 | 227 | 13:00 | Rajshahi | 239 | 04:00 | 228 | 13:00
| Bogura | 234 | 18:30 | 225 | 16:00 | Rampur | N/A | N/A | N/A | N/A
| Borhanuddin | 249 | 09:00 | 245 | 08:00 | Rampura | 227 | 21:00 | 218 | 15:00
| BSRM | 237 | 19:00 | 227 | 10:00 | Shikalbaha | 238 | 17:00 | 230 | 14:00
| Cumilla(N) | 234 | 21:00 | 223 | 09:00 | Shyampur | 238 | 18:00 | 230 | 01:00
| Fenchuganj | 241 | 21:00 | 234 | 09:00 | Siddhirganj | 227 | 22:00 | 218 | 09:00
| Ghorashal | N/A | N/A | N/A | N/A | Sirajgonj | 227 | 21:00 | 217 | 10:00
| GPH | 237 | 19:00 | 226 | 10:00 | Tongi | 233 | 19:00 | 227 | 00:00
| Haripur | 227 | 22:00 | 217 | 10:00 |  | 230 | 16:00 | 221 | 15:00
| 132 kV | KV |  | KV |  | 132 kV | KV |  | KV
| Aftabnagar | 135 | 22:00 | 127 | 12:00 | Lalbag | 138 | 21:00 | 133 | 12:00
| Agargaon | 136 | 21:00 | 130 | 09:00 | Lalmonirhat | 133 | 18:30 | 126 | 17:00
| Agrabad | 138 | 19:00 | 131 | 14:00 | Madanganj | 132 | 19:30 | 125 | 12:00
| AKS | 139 | 16:00 | 131 | 15:00 | Madaripur | 138 | 10:00 | 133 | 14:00
| Aminbazar | 139 | 18:30 | 132 | 09:00 | Madartek | 135 | 21:00 | 128 | 10:00
| Amnura | 132 | 04:00 | 126 | 12:00 | Madunaghat | 139 | 17:00 | 134 | 00:00
| Ashuganj | 138 | 19:00 | 135 | 00:00 | Magura | 138 | 02:00 | 131 | 13:00
| Bagerhat | 136 | 06:00 | 129 | 13:00 | Mahasthangarh | 137 | 06:00 | 130 | 00:00
| Bakulia | 138 | 19:00 | 131 | 15:00 | Manikganj | 137 | 16:00 | 125 | 00:00
| Banani | 137 | 06:00 | 127 | 12:00 | Maniknagar | 128 | 22:00 | 120 | 10:00
| Bangabhaban | 127 | 21:00 | 120 | 12:00 | Matarbari | 131 | 11:00 | 123 | 15:00
| Barapukuria | 137 | 05:00 | 132 | 17:00 | Matuail | 133.5 | 21:00 | 126 | 10:00
| Barguna | 138 | 03:00 | 136 | 00:00 | Millgate | 135 | 06:00 | 127 | 09:00
| Barishal | 140 | 05:00 | 136 | 00:00 | Mirpur | 137 | 21:00 | 130 | 09:00
| Barishal-230 | 141 | 06:00 | 136 | 14:00 | Mithapukur | 137 | 18:30 | 130 | 00:00
| Baroaulia | 140 | 13:00 | 133 | 15:00 | Modern | 139 | 19:00 | 133 | 07:00
| Baroirhat | 139 | 18:30 | 134 | 00:00 | Mogbazar | 136 | 22:00 | 129 | 10:00
| Bashundhara | 137 | 22:00 | 127 | 09:00 | Mongla | 135 | 05:00 | 127 | 13:00
| BashundharaCement | 132 | 19:30 | 125 | 12:00 | Motijheel | 127 | 06:00 | 120 | 12:00
| Beanibazar | 133 | 01:00 | 130 | 12:00 | Munshiganj | 133 | 19:00 | 126 | 10:00
| Benapole | 136 | 06:00 | 128 | 14:00 | Mymensingh | 135 | 21:00 | 119 | 12:00
| Bhaluka | 133 | 21:00 | 121 | 14:00 | Naogaon | 137 | 18:30 | 130 | 00:00
| Bhandaria | 140 | 05:00 | 134 | 07:00 | Narail | 137 | 04:00 | 129 | 13:00
| Bhangura | 141 | 06:00 | 136 | 00:00 | Narinda | 0 | 00:00 | N/A | N/A
| Bheramara | 137 | 03:00 | 133 | 12:00 | Narshingdi | 130 | 21:00 | 122 | 09:00
| Bheramara(GK) | 140 | 06:00 | 134 | 15:00 | Natore | 135 | 06:00 | 129 | 15:00
| Bhulta | 128 | 17:00 | 120 | 12:00 | Nawabganj | 137 | 06:00 | 132 | 09:00
| Bog-Sherpur | 138 | 19:00 | 131 | 15:00 | Netrakona | 135 | 22:00 | 116 | 12:00
| Bogura | 137 | 06:00 | 131 | 15:00 | New | 137 | 06:00 | 126 | 12:00
| Bogura-230 | 139 | 18:30 | 132 | 15:00 | Niamatpur | 137 | 18:30 | 129 | 13:00
| Brahmanbaria | 133 | 05:00 | 129 | 00:00 | Noapara | 137 | 04:00 | 130 | 13:00
| Cantonment | 135 | 21:00 | 128 | 10:00 | Pabna | 138 | 06:00 | 133 | 12:00
| Chandpur | 140 | 18:00 | 135 | 14:00 | Palashbari | 135 | 18:30 | 128 | 00:00
| Chandraghona | 140 | 17:00 | 134 | 15:00 | Panchagarh | 134 | 18:30 | 124 | 10:00
| Chapai | 134 | 06:00 | 126 | 12:00 | Patuakhali | 137 | 05:00 | 135 | 00:00
| Charsaidpur | 133 | 19:00 | 126 | 10:00 | Payra | 138 | 02:00 | 136 | 00:00
| Chauddagram | 139 | 17:00 | 134 | 00:00 | PHP | 140 | 19:00 | 133 | 15:00
| Chhatak | 132 | 06:00 | 129 | 12:00 | Postogola | 140 | 21:00 | 134 | 09:00
| Chowmuhani | 139 | 21:00 | 133 | 11:00 | Purbachal | 137 | 21:00 | 127 | 09:00
| Chuadanga | 137 | 06:00 | 128 | 12:00 | Purbasadipur | 133 | 06:00 | 125 | 22:00
| Coxsbazar | 132 | 17:00 | 122 | 00:00 | Rahim | 133 | 21:00 | 127 | 10:00
| Cumilla(N) | 139 | 22:00 | 131 | 14:00 | Rajbari | 137 | 06:00 | 131 | 13:00
| Cumilla(S) | 139 | 18:00 | 130 | 10:00 | Rajendrapur | 136 | 17:00 | 122 | 00:00
| Daudkandi | 135 | 21:00 | 131 | 00:00 | Rajshahi | 132 | 06:00 | 125 | 12:00
| Dhaka | 136 | 22:00 | 128 | 10:00 | Rajshahi-230 | 131 | 04:00 | 125 | 12:00
| Dhamrai | 138 | 22:00 | 132 | 10:00 | Ramganj | 140 | 18:00 | 133 | 14:00
| Dhanmondi | 133 | 04:00 | 125 | 12:00 | Rampur | 137 | 21:00 | 132 | 00:00
| Dohazari | 138 | 17:00 | 128 | 14:00 | Rampura | 135 | 21:00 | 127 | 11:00
| Faridpur | 136 | 06:00 | 132 | 00:00 | Rangamati | 139 | 17:00 | 134 | 01:00
| Fatullah | 134 | 22:00 | 127 | 16:00 | Rangpur | 135 | 19:00 | 127 | 17:00
| Fenchuganj | 137 | 08:00 | 132 | 15:00 | Ruppur | 138 | 03:00 | 133 | 15:00
| Feni | 140 | 06:00 | 135 | 12:00 | Saidpur | 133 | 18:00 | 127 | 19:30
| Ghorashal | 140 | 21:00 | 133 | 09:00 | Satkhira | 136 | 04:00 | 130 | 13:00
| Goalpara | 138 | 06:00 | 131 | 13:00 | Satmasjid | 136 | 22:00 | 130 | 09:00
| Gollamari | 137 | 06:00 | 129 | 13:00 | Savar | 139 | 19:00 | 129 | 09:00
| Gopalganj | 138 | 06:00 | 132 | 13:00 | Shahjadpur | 141 | 18:00 | 136 | 12:00
| Gopalganj_I | 138 | 02:00 | 134 | 13:00 | Shahjibazar | 136 | 19:00 | 132 | 00:00
| Gulshan | 135 | 06:00 | 127 | 12:00 | Shariatpur | 137 | 06:00 | 134 | 00:00
| Halishahar | 138 | 13:00 | 131 | 15:00 | Sherpur | 138 | 21:00 | 126 | 00:00
| Haripur | 133 | 21:00 | 127 | 10:00 | Shikalbaha | 140 | 21:00 | 133 | 14:00
| HaripurSBU | 133 | 18:00 | 127 | 13:00 | Shikalbaha-230 | 139 | 18:00 | 133 | 01:00
| Hasnabad | 140 | 08:00 | 134 | 10:00 | Shitalakhya | 140 | 21:00 | 133 | 10:00
| Hathazari | 141 | 21:00 | 133 | 15:00 | Sholosohor | 138 | 17:00 | 132 | 15:00
| Ishurdi | 139 | 06:00 | 133 | 13:00 | Shyampur | 132 | 21:00 | 127 | 17:00
| Jaldhaka | 133 | 18:30 | 126 | 16:00 | Shyampur-230 | 134 | 22:00 | 129 | 09:00
| Jamalpur | 139 | 20:00 | 128 | 00:00 | Siddhirganj | 133 | 21:00 | 124 | 12:00
| Jashore | 134 | 01:00 | 128 | 13:00 | Sirajganj | 137 | 17:00 | 132 | 12:00
| Jhenaidah | 139 | 05:00 | 132 | 13:00 | Sonargaon | 134 | 21:00 | 126 | 00:00
| Jhenaidah-230 | 138 | 03:00 | 132 | 09:00 | Sreemongol | 137 | 19:00 | 133 | 15:00
| Joydebpur | 141 | 21:00 | 133 | 12:00 | Srinagar | 137 | 21:00 | 131 | 12:00
| Joypurhat | 137 | 06:00 | 130 | 15:00 | SSM | 141 | 11:00 | 138 | 09:00
| Juldah | 139 | 17:00 | 132 | 15:00 | Sunamganj | 132 | 05:00 | 128 | 23:00
| Kabirpur | 137 | 08:00 | 124 | 12:00 | Sylhet | 134 | 02:00 | 131 | 23:00
| Kachua | 140 | 21:00 | 135 | 12:00 | Tangail | 134 | 05:00 | 127 | 00:00
| Kaliakoir | 139 | 21:00 | 128 | 00:00 | Thakurgaon | 136 | 18:30 | 122 | 17:00
| Kallyanpur | 138 | 22:00 | 131 | 00:00 | TK | 138 | 17:00 | 133 | 14:00
| Kalurghat | 140 | 17:00 | 133 | 15:00 | Tongi | 135 | 01:00 | 129 | 12:00
| Kamrangirchar | 137 | 21:00 | 132 | 12:00 | Ullon | 135 | 06:00 | 127 | 12:00
| Kaptai | 138 | 21:00 | 135 | 01:00 | Uttara | 136 | 21:00 | 125 | 12:00
| Kazla | 127 | 22:00 | 120 | 10:00 | UttaraNew | 138 | 21:00 | 130 | 09:00
| Keranigonj | 138 | 22:00 | 132 | 12:00 | Zigatola | 137 | 22:00 | 132 | 09:00
| Khagrachori | 138 | 04:00 | 134 | 14:00
| Khulna | 137 | 05:00 | 131 | 14:00
| Khulna(S) | 138 | 03:00 | 131 | 13:00
| Khulshi | 137 | 13:00 | 131 | 08:00
| Kishoreganj | 133 | 04:00 | 122 | 12:00
| Kodda | 142 | 17:00 | 123 | 00:00
| KSRM | 140 | 13:00 | 133 | 08:00
| Kulaura | 136 | 03:00 | 133 | 12:00
| Kurigram | 133 | 06:00 | 125 | 17:00
| Kushtia | 138 | 06:00 | 132 | 13:00
| Sub Assistant Engineer | [5 empty] | Sub Divisional Engineer
| Network Operation Division | [5 empty] | Network Operation Division |  |  | Page 7 of 7

## L-Curve
Date | 2022-11-13
.
TIME | E-W INT.(Export) | EAST GRID | WEST GRID | TOTAL |  |  | DAILY LOAD CURVE
0:00 | 1240 | 5362 | 2969 | 8331 |  |  |  | QF-LDC-11
0:30 | 1345 | 5294.5 | 3027.5 | 8322 | Date: | 2022-11-13
1:00 | 1450 | 5227 | 3086 | 8313
1:30 | 1440 | 5142 | 2972.5 | 8114.5
2:00 | 1430 | 5057 | 2859 | 7916
2:30 | 1420 | 5042 | 2796.5 | 7838.5 | [5 empty] | Gen. at Eve. Peak | 10373 | 10373 MW (18:00 )
3:00 | 1410 | 5027 | 2734 | 7761 | [6 empty] | 18:00
3:30 | 1190 | 4962 | 2667 | 7629 | [5 empty] | Gen. at Day Peak | 9009 | 9009 MW (12:00 )
4:00 | 970 | 4897 | 2600 | 7497 | [6 empty] | 12:00
4:30 | 915 | 4777 | 2614.5 | 7391.5 | [5 empty] | Highest Generation | 10373
5:00 | 860 | 4657 | 2629 | 7286 | [6 empty] | 18:00
5:30 | 905 | 4689.5 | 2663.5 | 7353
6:00 | 950 | 4722 | 2698 | 7420
6:30 | 935 | 4840.5 | 2731.5 | 7572
7:00 | 920 | 4959 | 2765 | 7724
7:30 | 1110 | 5064 | 2933 | 7997
8:00 | 1300 | 5169 | 3101 | 8270
8:30 | 1430 | 5199.5 | 3136 | 8335.5
9:00 | 1560 | 5230 | 3171 | 8401
9:30 | 1520 | 5302 | 3087 | 8389
10:00 | 1480 | 5374 | 3003 | 8377
10:30 | 1400 | 5580.5 | 2998 | 8578.5
11:00 | 1320 | 5787 | 2993 | 8780
11:30 | 1265 | 5867.5 | 3027 | 8894.5
12:00 | 1210 | 5948 | 3061 | 9009
12:30 | 1195 | 6004 | 3122 | 9126
13:00 | 1180 | 6060 | 3183 | 9243
13:30 | 1305 | 5969.5 | 3198.5 | 9168
14:00 | 1430 | 5879 | 3214 | 9093
14:30 | 1330 | 5998 | 3073 | 9071
15:00 | 1230 | 6117 | 2932 | 9049
15:30 | 1235 | 5938 | 2900 | 8838
16:00 | 1240 | 5759 | 2868 | 8627
16:30 | 990 | 5800 | 2833.5 | 8633.5
17:00 | 740 | 5841 | 2799 | 8640
17:30 | 900 | 6320.5 | 3186 | 9506.5
18:00 | 1060 | 6800 | 3573 | 10373
18:30 | 885 | 6778 | 3533.5 | 10311.5
19:00 | 710 | 6756 | 3494 | 10250
19:30 | 680 | 6737 | 3362 | 10099
20:00 | 710 | 6609 | 3391 | 10000 |  |  |  | Executive Engineer
20:30 | 715 | 6537.5 | 3352 | 9889.5 |  |  |  | Network Operation Division
21:00 | 720 | 6466 | 3313 | 9779
21:30 | 825 | 6197.5 | 3228 | 9425.5
22:00 | 930 | 5929 | 3143 | 9072 |  |  |  |  | Page 6 of 7
22:30 | 1035 | 5808 | 3117 | 8925
23:00 | 1140 | 5687 | 3091 | 8778
23:30 | 1190 | 5524.5 | 3030 | 8554.5
24:00 | 1240 | 5362 | 2969 | 8331
10373 MW (18:00 )
9009 MW (12:00 )

## En-Curve
DAILY ENERGY CURVE
Date | 2022-11-13 |  | Energy |  | 211634148
[13 empty] | 2022-11-13 | [5 empty] | QF-LDC-12
TIME | GAS | HVDC | P.GEN(GAS). | P.GEN(HSD) | P.GEN(HFO). | COAL | HYDRO | G.GEN(HSD) | G.GEN(HFO) | TRIPURA | SOLAR | SHORTAGE
0:00 | 3183 | 899 | 1708 | 0 | 1112 | 892 | 152 | 245 | 46 | 94 | 0 | 792
0:30 | 3019.5 | 902 | 1674 | 87.5 | 1198.5 | 916.5 | 152 | 244.5 | 34.5 | 93 | 0 | 396 | Date: | 2022-11-13
1:00 | 2856 | 905 | 1640 | 175 | 1285 | 941 | 152 | 244 | 23 | 92 | 0 | 0
1:30 | 2755.5 | 905 | 1669.5 | 87.5 | 1311.5 | 900.5 | 152 | 222 | 23 | 88 | 0 | 0 | [8 empty] | Total Energy | 211.6341 | Total Energy Gen 211.634 MKWHr Energy Not Served 1.109 MKWHr Energy Requirement 212.743 MKWHr
2:00 | 2655 | 905 | 1699 | 0 | 1338 | 860 | 152 | 200 | 23 | 84 | 0 | 0 | [8 empty] | Energy not Served | 1.109
2:30 | 2638 | 905 | 1708 | 0 | 1315 | 840 | 151.5 | 175 | 23 | 83 | 0 | 0 | [8 empty] | Energy Requirement | 212.7432
3:00 | 2621 | 905 | 1717 | 0 | 1292 | 820 | 151 | 150 | 23 | 82 | 0 | 0
3:30 | 2620 | 807 | 1737 | 0 | 1219 | 840 | 151 | 151 | 23 | 81 | 0 | 0 | [6 empty] | Shortage
4:00 | 2619 | 709 | 1757 | 0 | 1146 | 860 | 151 | 152 | 23 | 80 | 0 | 0
4:30 | 2596 | 709 | 1700.5 | 0 | 1109.5 | 870.5 | 151.5 | 151.5 | 23 | 80 | 0 | 0
5:00 | 2573 | 709 | 1644 | 0 | 1073 | 881 | 152 | 151 | 23 | 80 | 0 | 0
5:30 | 2547.5 | 709 | 1691.5 | 0 | 1114 | 880.5 | 151 | 150.5 | 31 | 78 | 0 | 0
6:00 | 2522 | 709 | 1739 | 0 | 1155 | 880 | 150 | 150 | 39 | 76 | 0 | 0
6:30 | 2562.5 | 709 | 1735 | 0 | 1271 | 860 | 149.5 | 150.5 | 47.5 | 77 | 10 | 0 |  |  |  |  | Coal
7:00 | 2603 | 709 | 1731 | 0 | 1387 | 840 | 149 | 151 | 56 | 78 | 20 | 0
7:30 | 2645 | 709 | 1746.5 | 0 | 1498 | 890 | 149.5 | 150.5 | 81 | 83 | 44.5 | 0 |  |  |  | Oil |  |  |  | ,
8:00 | 2687 | 709 | 1762 | 0 | 1609 | 940 | 150 | 150 | 106 | 88 | 69 | 0
8:30 | 2678.5 | 803.5 | 1689 | 46 | 1569 | 940 | 150 | 150.5 | 122.5 | 88 | 98.5 | 0
9:00 | 2670 | 898 | 1616 | 92 | 1529 | 940 | 150 | 151 | 139 | 88 | 128 | 0
9:30 | 2671.5 | 898.5 | 1463.5 | 229 | 1557.5 | 884 | 150.5 | 150.5 | 137.5 | 91 | 155.5 | 0
10:00 | 2673 | 899 | 1311 | 366 | 1586 | 828 | 151 | 150 | 136 | 94 | 183 | 0
10:30 | 2655 | 898.5 | 1269.5 | 339.5 | 1841 | 828 | 151 | 150 | 154.5 | 96 | 195.5 | 0
11:00 | 2637 | 898 | 1228 | 313 | 2096 | 828 | 151 | 150 | 173 | 98 | 208 | 0
11:30 | 2684 | 898 | 1264 | 269 | 2130 | 829.5 | 151 | 184 | 175 | 102 | 208 | 0
12:00 | 2731 | 898 | 1300 | 225 | 2164 | 831 | 151 | 218 | 177 | 106 | 208 | 0
12:30 | 2755.5 | 898 | 1339 | 301 | 2105.5 | 855.5 | 151 | 231 | 180 | 108 | 201.5 | 0
13:00 | 2780 | 898 | 1378 | 377 | 2047 | 880 | 151 | 244 | 183 | 110 | 195 | 0
13:30 | 2780 | 898 | 1378 | 377 | 2047 | 880 | 151 | 244 | 183 | 110 | 195 | 0
14:00 | 2780 | 898 | 1378 | 377 | 2047 | 880 | 151 | 244 | 183 | 110 | 195 | 0
14:30 | 2757 | 898 | 1480 | 419.5 | 1862 | 886 | 151.5 | 238 | 194.5 | 109 | 150.5 | 0
15:00 | 2734 | 898 | 1582 | 462 | 1677 | 892 | 152 | 232 | 206 | 108 | 106 | 0
15:30 | 2744.5 | 898.5 | 1574 | 286 | 1698.5 | 891.5 | 111 | 232.5 | 218.5 | 107 | 76 | 110.589
16:00 | 2755 | 899 | 1566 | 110 | 1720 | 891 | 70 | 233 | 231 | 106 | 46 | 221.178
16:30 | 2828 | 898.5 | 1572 | 55 | 1764 | 891.5 | 111 | 191.5 | 226.5 | 107 | 25 | 280.6196
17:00 | 2828 | 898 | 1578 | 0 | 1808 | 892 | 152 | 150 | 222 | 108 | 4 | 340.0612
17:30 | 2795 | 898 | 1621 | 100 | 2357 | 918 | 151.5 | 193.5 | 357.5 | 113 | 2 | 170.0306
18:00 | 2762 | 898 | 1664 | 200 | 2906 | 944 | 151 | 237 | 493 | 118 | 0 | 0
18:30 | 2730 | 898.5 | 1632 | 100 | 3079 | 983 | 151 | 238 | 385 | 115 | 0 | 0
19:00 | 2698 | 899 | 1600 | 0 | 3252 | 1022 | 151 | 239 | 277 | 112 | 0 | 0
19:30 | 2735 | 898 | 1671 | 0 | 3102 | 1010 | 151 | 239 | 183 | 110 | 0 | 0
20:00 | 2780 | 898 | 1679 | 0 | 2978 | 1022 | 151 | 240 | 142 | 110 | 0 | 0
20:30 | 2789.5 | 898.5 | 1715.5 | 0 | 2824.5 | 1022 | 151 | 240 | 139.5 | 109 | 0 | 0
21:00 | 2799 | 899 | 1752 | 0 | 2671 | 1022 | 151 | 240 | 137 | 108 | 0 | 0
21:30 | 2812.5 | 898 | 1721.5 | 0 | 2354 | 1012 | 151.5 | 240 | 129 | 107 | 0 | 0
22:00 | 2826 | 897 | 1691 | 0 | 2037 | 1002 | 152 | 240 | 121 | 106 | 0 | 0
22:30 | 2954 | 897.5 | 1654.5 | 0 | 1864 | 972 | 152 | 242.5 | 83.5 | 105 | 0 | 0
23:00 | 3082 | 898 | 1618 | 0 | 1691 | 942 | 152 | 245 | 46 | 104 | 0 | 0
23:30 | 3132.5 | 898.5 | 1663 | 0 | 1401.5 | 917 | 152 | 245 | 46 | 99 | 0 | 0 | Max Temp. in Dhaka |  | 24.7° C | 30.4° C
24:00 | 3183 | 899 | 1708 | 0 | 1112 | 892 | 152 | 245 | 46 | 94 | 0 | 0
Executive Engineer
Network Operation Division
Page 5 of 7
GAS
Oil
HVDC
COAL
HYDRO
SOLAR
Total Energy Gen 211.634 MKWHr Energy Not Served 1.109 MKWHr Energy Requirement 212.743 MKWHr
Note on W13: Author:

## Generation
g | 2022-11-13
Si No | Unit | 1:00 | 2:00 | 3:00 | 4:00 | 5:00 | 6:00 | 7:00 | 8:00 | 9:00 | 10:00 | 11:00 | 12:00 | 13:00 | 14:00 | 15:00 | 16:00 | 17:00 | 18:00 | 18:30 | 19:00 | 19:30 | 20:00 | 21:00 | 22:00 | 23:00 | 24:00 | KWH
1 | Karnaphuli Hydro PP Unit-1, 2 & 3 | 82 | 82 | 81 | 81 | 82 | 80 | 79 | 80 | 80 | 81 | 81 | 81 | 81 | 80 | 82 | 0 | 82 | 81 |  | 81 | 81 | 81 | 81 | 82 | 82 | 82 | 1952367
2 | Karnaphuli Hydro PP Unit-4 & 5 | 70 | 70 | 70 | 70 | 70 | 70 | 70 | 70 | 70 | 70 | 70 | 70 | 70 | 70 | 70 | 70 | 70 | 70 |  | 70 | 70 | 70 | 70 | 70 | 70 | 70 | 1684000
3 | Chattogram TPP-1
4 | Chattogram TPP-2
5 | Raozan 25 MW PP | 17 | 17 | 17 |  |  |  |  | 3 | 17 | 17 | 17 | 17 | 17 | 17 | 17 | 17 | 17 | 17 |  | 17 | 17 | 8 | 8 | 8 | 8 | 8 | 298488
| Teknaf 20MW PP (Solartech) | [5 empty] | 0 | 5 | 11 | 16 | 19 | 20 | 20 | 19 | 16 | 12 | 6 | 0 | [9 empty] | 138105
6 | Sikalbaha 225MW CCPP (Gas) | 151 | 151 | 151 | 151 | 151 | 152 | 152 | 152 | 152 | 152 | 151 | 151 | 152 | 152 | 151 | 151 | 151 | 150 |  | 151 | 151 | 151 | 151 | 151 | 151 | 151 | 3556596
7 | Sikalbaha 225MW CCPP(Oil)
8
9 | Sikalbaha 150MW GTPP
10 | Sikalbaha 150MW GTPP(Oil)
| Dohazari -Kalaish 100 MW Peaking | 17 | 17 | 17 | 17 | 17 | 17 | 17 | 17 | 17 | 17 | 17 | 17 | 17 | 17 | 17 | 17 | 17 | 51 |  | 51 | 51 | 51 | 51 | 51 | 17 | 17 | 601251
12 | Hathazari 100 MW peaking PP | 6 | 6 | 6 | 6 | 6 | 6 | 7 | 7 | 7 | 21 | 32 | 32 | 32 | 39 | 39 | 46 | 37 | 37 |  | 29 | 29 | 29 | 29 | 29 | 29 | 29 | 522536
| Sikalbaha 105 MW PP (Baraka Sikalbaha) | 34 | 34 | 34 | 34 | 34 | 34 | 34 | 34 | 34 | 35 | 68 | 68 | 68 | 68 | 68 | 74 | 74 | 102 |  | 105 | 105 | 105 | 105 | 105 | 78 | 34 | 1519673
| Daudkandi 200 MW PP (B.Trac) | 25 | [7 empty] | 20 | 70 | 30 | 20 | 50 | 20 | 123 | [11 empty] | 437760
14 | Titas 50 MW Peaking PP | [10 empty] | 9 | 13 | 19 | 29 | 35 | 35 | 35 | 40 |  | 39 | 39 | 39 | 41 | 41 |  |  | 393728
15 | 210 MW Siddhirgonj TPP
16 | Siddhirgonj 2*120 MW GTPP | [11 empty] | 82 | 97 | 97 | 101 | 182 | 161 | 187 |  | 195 | 196 | 204 | 162 | 100 | 116 | 125 | 1850000
17 | Siddhirganj 335 MW CCPP
18 | Kodda 300 MW PP Unit-2 (Summit) | 95 | 95 | 95 | 95 | 95 | 95 | 95 | 97 | 95 | 141 | 175 | 175 | 175 | 175 | 168 | 155 | 148 | 230 |  | 245 | 245 | 245 | 255 | 263 | 255 | 97 | 3848945
19 | Ashuganj 195MW PP (APSCL-United) | 70 | 185 | 167 | 167 | 167 | 167 | 130 | 130 | 130 | 130 | 128 | 128 | 130 | 130 | 148 | 148 | 148 | 148 |  | 148 | 148 | 150 | 150 | 150 | 150 | 150 | 3378909
20 | Ghorasal TPP (Unit-1&2)
21 | Ghorasal Repowered CCPP:Unit-3 (GT
22 | Ghorasal Repowered CCPP Unit-4
23 | Ghorasal TPP Unit-5 | 180 | 180 | 180 | 180 | 180 | 180 | 180 | 180 | 180 | 180 | 180 | 180 | 180 | 180 | 180 | 180 | 180 | 180 |  | 180 | 180 | 180 | 180 | 180 | 180 | 180 | 4378500
24
25 | Ghorasal 365 MW CCPP Unit-7
26
28 | Ashuganj TPP Unit- 3
29 | Ashuganj TPP Unit- 4
30 | Ashuganj TPP Unit- 5
32 | Ashuganj 50 MW PP | 46 | 46 | 46 | 47 | 47 | 47 | 47 | 48 | 48 | 48 | 48 | 48 | 47 | 45 | 42 | 47 | 47 | 44 |  | 44 | 47 | 47 | 47 | 47 | 48 | 48 | 1075320
33 | Ashuganj 225 MW CCPP | 177 | 177 | 177 | 175 | 176 | 177 | 207 | 211 | 187 | 177 | 177 | 188 | 178 | 176 | 181 | 206 | 177 | 179 |  | 176 | 177 | 176 | 175 | 177 | 182 | 176 | 4421000
34 | Ashuganj 450 MW CCPP(South) | 275 | 275 | 275 | 275 | 275 | 275 | 335 | 305 | 305 | 360 | 365 | 355 | 355 | 360 | 320 | 300 | 365 | 320 |  | 275 | 275 | 275 | 275 | 285 | 290 | 270 | 7452000
| Ashuganj 450 MW CCPP(North) | 170 | [25 empty] | 335000
Ashuganj 420 MW CCPP(East)
35 | Ashuganj 55 MW PP (Precision) | 5 | 22 | 49 | 55 | 20 | 20 | 49 | 52 | 53 | 50 | 51 | 51 | 50 | 50 | 50 | 50 | 50 | 51 |  | 50 | 51 | 52 | 52 | 55 | 55 | 55 | 1119360
36 | Chandpur 150 MW CCPP | 50 | 51 | 50 | 50 | 49 | 49 | 50 | 50 | 49 | 50 | 50 | 51 | 51 | 50 | 50 | 49 | 49 | 50 |  | 50 | 50 | 49 | 49 | 49 | 50 | 50 | 1187140
37 | Tongi 80 MW GTPP
38 | Haripur GTPP
39 | Haripur 412 MW CCPP | [12 empty] | 32 | [10 empty] | 93 | 288 | 295 | 137465
40 | Meghnaghat 450 MW CCPP(MPL) | 225 | 225 | 225 | 225 | 225 | 225 | 225 | 225 | 225 | 225 | 225 | 180 | 160 | 225 | 225 | 225 | 225 | 225 |  | 225 | 225 | 225 | 225 | 225 | 225 | 225 | 5036400
41 | Haripur 360MW CCPP(HPL) | 229 | 301 | 301 | 312 | 282 | 331 | 302 | 292 | 223 |  |  | 90 | 130 | 315 | 342 | 331 | 340 | 284 |  | 282 | 301 | 303 | 355 | 357 | 276 | 357 | 6347000
42 | RPCL 210MW CCPP | 102 | 102 | 105 | 105 | 105 | 105 | 105 | 72 | 72 | 71 | 70 | 69 | 40 | 40 | 42 | 42 | 42 | 42 |  | 73 | 74 | 104 | 104 | 104 | 103 | 103 | 1863360
43 | Sutiakhali 50 MW Solar PP | [6 empty] | 3 | 11 | 25 | 38 | 43 | 45 | 41 | 32 | 22 | 8 | 1 | [9 empty] | 268560
44 | Fenchugonj CCPP Phase-1 | 30 | 30 | 30 | 30 | 30 | 30 | 30 | 30 | 30 | 30 | 30 | 30 | 30 | 30 | 30 | 30 | 30 | 30 |  | 30 | 30 | 30 | 30 | 30 | 30 | 30 | 717000
45 | Fenchugonj CCPP Phase-2 | 42 | 42 | 42 | 42 | 42 | 42 | 42 | 42 | 42 | 42 | 42 | 42 | 42 | 42 | 42 | 42 | 42 | 42 |  | 42 | 42 | 42 | 42 | 42 | 42 | 42 | 953280
46 | Shajibazar 330 MW CCPP
47 | Shahjibazar GTPP Unit- 8 & 9 | 64 | 64 | 64 | 64 | 64 | 64 | 63 | 63 | 68 | 62 | 62 | 62 | 63 | 62 | 61 | 62 | 65 | 69 |  | 40 | 40 | 33 | 34 | 34 | 40 | 66 | 1391616
48 | Shahjibazar 86MW PP (Shahjibazar) | 81 | [16 empty] | 78 |  | 78 | 81 | 81 | 81 | 81 | 81 | 81 | 674880
Shahjibazar 100 MW GTPP
49 | Shahjibazar 50MW PP (EPL)
50 | Sylhet 225 MW CCPP | 165 | 165 | 165 | 164 | 164 | 164 | 164 | 164 | 164 | 164 | 151 | 151 | 151 | 151 | 151 | 152 | 152 | 152 |  | 152 | 152 | 152 | 152 | 152 | 152 | 152 | 3766760
51 | Sylhet 20 MW GTPP | 19 | 19 | 19 | 19 | 19 | 19 | 19 | 19 | 19 | 19 | 18 | 18 | 18 | 18 | 18 | 18 | 18 | 18 |  | 18 | 19 | 19 | 19 | 19 | 19 | 19 | 440000
52 | Sylhet 50MW PP (EPL) | 29 | 29 | 29 | 29 | 29 | 29 | 29 | 29 | 29 | 28 | 30 | 29 | 30 | 30 | 28 | 30 | 30 | 30 |  | 30 | 30 | 30 | 30 |  |  |  | 634220
53 | Sylhet 10MW PP (Desh) | 10 | 10 | 10 | 10 | 10 | 10 | 10 | 10 | 10 | 10 | 10 | 10 | 10 | 10 | 10 | 10 | 10 | 10 |  | 10 | 10 | 10 | 10 | 10 | 10 | 10 | 243180
54 | Hobiganj 11MW PP Cofidence-E | 2 | 2 | 2 | 2 | 2 | 2 | 2 | 2 | 2 | 2 | 2 | 2 | 2 | 2 | 2 | 2 | 2 | 2 |  | 2 | 2 | 2 | 2 | 2 | 2 | 2 | 61056
55 | Fenchugonj 51 MW PP (Barakatullah) | 31 | 31 | 31 | 31 | 11 | 31 | 31 | 31 | 31 | 31 | 11 | 11 | 11 | 11 | 11 | 11 | 11 | 11 |  | 11 | 11 | 11 | 11 |  |  |  | 405000
56 | Shahjahanulla 25 MW PP | 8 | 8 | 8 | 8 | 8 | 8 | 8 | 8 | 8 | 8 | 8 | 8 | 8 | 8 | 8 | 8 | 8 | 8 |  | 8 | 8 | 8 | 8 |  |  |  | 171936
57 | Bibiana-II 341 MW CCPP (Summit) | 290 | 270 | 270 | 270 | 280 | 300 | 290 | 300 | 300 | 290 | 270 | 290 | 300 | 275 | 285 | 290 | 275 | 275 |  | 255 | 270 | 270 | 280 | 265 | 285 | 290 | 6954500
| Bibiyana South 400 MW | 301 | 300 | 300 | 301 | 301 | 300 | 300 | 300 | 300 | 300 | 300 | 300 | 300 | 300 | 300 | 300 | 300 | 300 |  | 301 | 300 | 300 | 350 | 305 | 400 | 401 | 7358900
58 | Nababganj 55 MW PP (Southern power ) | 35 | 35 | 35 | 35 | 35 | 35 | 35 | 35 | 35 | 35 | 35 | 35 | 35 | 35 | 35 | 35 | 35 | 55 |  | 55 | 35 | 35 | 35 | 35 | 35 | 35 | 906808
59 | Tangail Palli Power Gen 22 MW | 12 | 12 | 12 | 12 | 9 | 12 | 12 | 12 | 12 | 12 | 6 | 6 | 6 | 6 | 6 | 6 | 6 | 6 |  | 6 | 6 | 6 | 6 | 6 | 6 | 6 | 208560
60 | Barabkunda 22 MW PP (Regent)
61 | Narshingdi 22 MW PP (Doreen) | 22 | 22 | 22 | 22 | 22 | 22 | 22 | 22 | 22 | 22 | 19 | 19 | 19 | 19 | 19 | 19 | 19 | 19 |  | 19 | 19 | 19 | 19 | 19 | 19 | 19 | 460224
62 | Tangail 22 MW PP (Doreen) | 5 | 5 | 5 | 5 | 5 | 5 | 5 | 5 | 5 | 5 | 5 | 5 | 5 | 5 | 5 | 5 | 5 | 5 |  | 5 | 5 | 5 | 5 | 5 | 5 | 5 | 124236
63 | Impoprt (Tripura) | 92 | 84 | 82 | 80 | 80 | 76 | 78 | 88 | 88 | 94 | 98 | 106 | 110 | 112 | 108 | 106 | 108 | 118 |  | 112 | 110 | 110 | 108 | 106 | 104 | 94 | 2333760
64 | Malancha, Ctg. EPZ (United) | 30 | 22 | 30 | 37 | 31 | 35 | 33 | 20 | 4 | 2 | 2 | 2 | 2 | 2 | 2 | 2 | 2 | 2 |  | 3 | 4 | 5 | 2 | 2 | 2 | 8 | 294240
65 | Feni 22MW PP (Doreen) | 22 | 22 | 22 | 22 | 22 | 22 | 22 | 22 | 22 | 22 |  |  | 22 | 22 | 22 | 22 | 22 | 22 |  | 22 | 22 | 22 | 22 | 22 | 22 | 22 | 468324
66 | Feni 11 MW PP (Doreen) | 10 | 10 | 10 | 10 | 10 | 8 | 8 | 8 | 8 | 8 | 8 | 8 | 8 | 10 | 10 | 10 | 10 | 10 |  | 10 | 10 | 10 | 10 | 10 | 10 | 10 | 225180
67 | Jangalia 33MW PP (Summit) | 33 | 33 | 33 | 33 | 33 | 33 | 33 | 31 | 21 | 15 | 15 | 13 | 11 | 15 | 25 | 25 | 25 | 33 |  | 25 | 33 | 33 | 33 | 33 | 33 | 33 | 669600
68 | Cumilla 25 MW PP (Summit) | 21 | 19 | 19 | 15 | 15 | 15 | 9 | 9 | 12 | 12 | 15 | 15 | 19 | 19 | 19 | 15 | 15 | 19 |  | 21 | 21 | 21 | 21 | 21 | 21 | 21 | 397570
69 | Summit Ashulia | 25 | 25 | 25 | 25 | 25 | 25 | 25 | 31 | 31 | 31 | 31 | 31 | 31 | 31 | 31 | 31 | 31 | 31 |  | 31 | 31 | 31 | 31 | 22 | 22 | 25 | 600000
70 | Summit Madhabdi | 28 | 28 | 28 | 28 | 28 | 4 | 8 | 8 | 8 | 21 | 28 | 28 | 28 | 27 | 28 | 19 | 28 | 20 |  | 28 | 28 | 28 | 28 | 28 | 28 | 28 | 544500
71 | Maona 33 MW PP(Summit) | 25 | 25 | 25 | 25 | 25 | 25 | 25 | 25 | 25 |  | 25 | 25 | 25 | 25 | 25 | 25 | 25 | 25 |  | 25 | 25 | 25 | 25 | 25 | 25 | 25 | 599040
72 | Rupganj 33 MW PP(Summit) | 33 | 33 | 33 | 33 | 33 | 33 | 33 | 33 | 33 | 33 | 15 | 16 | 20 | 26 | 32 | 28 | 28 | 28 |  | 30 | 30 | 30 | 30 | 30 | 32 | 32 | 730500
73 | Ghorashal 108MW PP (Regent) | 72 | 72 | 72 | 72 | 69 | 69 | 69 | 69 | 67 | 42 | 42 | 42 | 60 | 70 | 70 | 70 | 70 | 70 |  | 70 | 70 | 70 | 70 | 70 | 70 | 70 | 1569227
| Feni Lanka Power | 17 | 17 | 17 | 17 | 17 | 17 | 17 | 17 | 17 | 17 | 17 | 17 | 17 | 17 | 17 | 17 | 17 | 95 |  | 95 | 70 | 70 | 17 | 17 | 17 | 17 | 612180
| Chowmuhani 113 MW | 99 | 97 | 99 | 98 | 98 | 99 | 65 | 61 | 58 | 58 | 58 | 62 | 67 | 68 | 68 | 101 | 104 | 108 |  | 108 | 78 | 75 | 75 | 26 | 26 | 26 | 1880760
| Manikgonj 162MW PP(MPGL) | 17 | 17 | 17 | 17 | 17 | 17 | 17 | 17 | 17 | 17 | 144 | 144 | 72 | 72 | 72 | 72 | 91 | 162 |  | 162 | 162 | 162 | 162 | 162 | 70 | 35 | 1732320
77 | Siddhirganj 100 PP(Dutch Bangla) | 35 | 70 | 88 | 67 | 16 | 18 | 62 | 90 | 90 | 85 | 80 | 80 | 80 | 85 | 85 | 80 | 80 | 80 |  | 86 | 86 | 87 | 87 | 72 | 16 | 16 | 1623360
78 | Gazipur 52 MW PP | 24 | 24 |  |  |  |  | 22 | 35 | 42 | 42 | 42 | 42 | 42 | 42 | 42 | 44 | 44 | 49 |  | 49 | 49 | 49 | 49 | 16 | 16 |  | 749280
79 | Kodda 150MW PP | [5 empty] | 16 | 32 | 82 | 115 | 98 | 115 | 115 | 115 | 115 | 115 | 133 | 133 | 133 |  | 133 | 64 | 23 | 16 |  |  |  | 1497120
80 | Jamalpur 95 MW PP(Powerpac)
81 | Jangalia 52 MW PP (Lakdanavi) | 8 | 8 | 8 | 8 | 8 | 8 | 8 | 8 | 8 | 8 | 8 | 8 | 8 | 8 | 8 | 8 | 8 | 10 |  | 35 | 35 | 35 | 35 | 38 | 8 | 8 | 316123
| Gazipur 100 MW PP | 80 | 88 | 88 | 52 | 52 | 55 | 85 | 88 | 88 | 88 | 88 | 70 | 88 | 88 | 88 | 88 | 105 | 105 |  | 105 | 105 | 50 | 50 | 17 | 17 | 17 | 1850124
| Kaptai 7 MW Solar PP | [6 empty] | 1 | 2 | 3 | 4 | 4 | 4 | 4 | 3 | 2 | 1 | [10 empty] | 25922
| Jodiac Power | 36 | 36 | 36 | 36 | 36 | 36 | 36 | 36 | 36 | 41 | 48 | 54 | 54 | 36 | 36 | 36 | 36 | 36 |  | 36 | 36 | 36 | 36 | 36 | 36 | 36 | 953429
| Karnaphuli Power Ltd. | 53 | 53 | 53 | 53 | 53 | 53 | 53 | 53 | 53 | 53 | 60 | 73 | 73 | 73 | 73 | 73 | 73 | 87 |  | 91 | 91 | 91 | 91 | 91 | 68 | 53 | 1646793
82 | Madanganj 102 PP(Summit) | [26 empty] | 0
83 | Pagla (DPA )
84 | B.Baria (Aggreko) 85MW
85 | Keraniganj 100 MW PP (Powerpac)
86 | Meghnaghat CCPP ( Summit)
87 | Meghnaghat 100 MW(IEL) | 12 | 47 | 50 | 17 | 9 | 8 | 40 | 49 | 50 | 48 | 55 | 63 | 68 | 74 | 75 | 70 | 68 | 78 |  | 87 | 92 | 76 | 50 | 35 | 6 | 9 | 1134720
| Meghnaghat 104 MW PP (OPCL) | 49 | 46 | 36 | 36 | 36 | 35 | 35 | 53 | 55 | 55 | 55 | 55 | 55 | 55 | 55 | 55 | 54 | 54 |  | 54 | 54 | 55 | 55 | 54 | 36 | 36 | 1160640
88 | Ghorashal 78.5 MW PP(MAX)
90 | Ashuganj 53MW PP (United)
91 | Juldah 100 MW Unit-1 (Acorn) | 33 | 33 | 33 | 33 | 22 | 22 | 22 | 22 | 22 | 22 | 22 | 22 | 33 | 33 | 33 | 33 | 33 | 55 |  | 55 | 55 | 55 | 55 | 55 | 55 | 33 | 843720
92 | Fenchuganj 44MW (Energyprima) | 47 | 47 | 47 | 47 | 10 | 16 | 43 | 46 | 46 | 46 | 10 | 10 | 10 | 10 | 10 | 10 | 10 | 10 |  | 10 | 10 | 10 | 10 |  |  |  | 538560
93 | Ashuganj 51 MW PP (Midland) | [16 empty] | 1 | 5 |  | 5 | 5 | 5 | 5 | 5 | 5 | 5 | 63036
94 | Gagnagar 102 MW PP (Digital Power) | 32 | 32 | 32 | 32 | 32 | 32 | 32 | 50 | 50 | 50 | 50 | 50 | 50 | 50 | 50 | 50 | 50 | 75 |  | 75 | 75 | 75 | 75 | 75 | 75 | 33 | 1205568
95 | Patenga 50MW PP (Baraka) | 22 | 19 | 20 | 20 | 19 | 20 | 20 | 20 | 20 | 20 | 20 | 20 | 19 | 19 | 20 | 20 | 22 | 39 |  | 44 | 44 | 44 | 44 | 38 | 21 | 19 | 594720
96 | Chattogram 108 MW PP (ECPV) | [26 empty] | 0
97 | katpotti 52 MW | [26 empty] | 0
98 | Bosila 108MW PP(CLC)
99 | Madanganj-55 MW PP(Summit) | [9 empty] | 15 | 15 | 15 | [7 empty] | 9 | 15 | 15 | 15 | 15 | 15 |  | 121743
100 | Manikganj 55 MW PP (Northern) | 17 | 35 |  |  |  |  | 17 | 35 | 35 | 35 | 55 | 55 | 55 | 35 | 35 | 35 | 35 | 35 |  | 55 | 55 | 17 | 17 | 17 | 17 | 17 | 669336
101 | Kushiara 163 MW CCPP (KP)
102 | Sarishabari 3 MW Solar Plant | [6 empty] | 0 | 1 | 1 | 2 | 2 | 2 | 2 | 1 | 1 | 0 | [10 empty] | 11350
103 | Kamalaghat 54 MW PP(Banco Energy) | 17 | 17 | 17 | 17 | 17 | 17 | 17 | 17 | 17 | 17 | 17 | 17 | 17 | 17 | 17 | 17 | 17 | 40 |  | 54 | 54 | 54 | 17 | 17 | 17 | 17 | 525600
104 | Keranigonj 300 MW PP (APR) | 50 | [7 empty] | 22 | 120 | 104 | 65 | 145 | 65 | 156 | 110 |  | 100 | [8 empty] | 992365
105 | Bramhangoan 100 MW PP (Aggreko) | 50 | [7 empty] | 25 | 90 | 90 | 70 | 90 | 90 | 90 |  |  | 50 | [8 empty] | 664599
106 | Mymensingh 200 MW PP (United) | 48 | 48 | 48 | 8 | 8 | 17 | 46 | 46 | 48 | 48 | 68 | 77 | 68 | 48 | 48 | 48 | 48 | 85 |  | 87 | 87 | 87 | 88 | 55 | 55 | 48 | 1315200
112 | Aurahati 100MW PP (Aggreko) | 50 | [7 empty] | 25 | 86 | 89 | 70 | 92 | 74 | 93 |  |  | 50 | [8 empty] | 653818
114 | Kodda 149 MW PP Unit-1 (Summit) | 44 | 44 | 44 | 45 | 44 | 44 | 45 | 44 | 44 | 66 | 131 | 133 | 109 | 90 | 96 | 101 | 115 | 134 |  | 134 | 134 | 134 | 117 | 116 | 70 | 44 | 2011392
115 | Juldah 100 MW PP Unit-3 (Acorn) | 25 | 25 | 25 | 25 | 25 | 25 | 25 | 25 | 25 | 25 | 25 | 25 | 25 | 25 | 25 | 25 | 25 | 40 |  | 50 | 50 | 50 | 50 | 50 | 50 | 25 | 736320
116 | Chandpur 200MW (Desh energy) | 51 | 51 | 51 | 51 | 51 | 51 | 51 | 51 | 51 | 51 | 51 | 51 | 51 | 51 | 51 | 51 | 51 | 75 |  | 171 | 200 | 181 | 100 | 51 | 51 | 51 | 1592160
117 | Ashuganj 150MW PP (Midland) | 35 | 35 | 35 | 35 | 37 | 35 | 36 | 35 | 35 | 36 | 35 | 36 |  | 66 | 70 | 72 | 90 | 99 |  | 97 | 99 | 99 | 99 | 50 | 50 | 50 | 1388363
118 | Bibiyana-III 400 MW CCPP | 412 | 412 | 412 | 411 | 364 | 341 | 329 | 411 | 412 | 414 | 415 | 417 | 413 | 415 | 417 | 388 | 414 | 362 |  | 329 | 348 | 364 | 364 | 412 | 329 | 412 | 9444000
| Jamalpur 115 MW PP (United) | 49 | 49 | 49 | 49 | 49 | 49 | 49 | 49 | 49 | 49 | 49 | 79 | 80 | 49 | 49 | 49 | 49 | 97 |  | 97 | 99 | 99 | 99 | 99 | 99 | 50 | 1521600
| Anwara 300 MW PP (United) | 68 | 70 | 70 | 70 | 70 | 70 | 70 | 70 | 70 | 70 | 288 | 300 | 300 | 70 | 70 | 70 | 70 | 255 |  | 284 | 285 | 285 | 285 | 70 | 70 | 69 | 2998364
| Juldah unit-2 (Acorn) | 25 | 25 | 25 | 25 | 25 | 25 | 25 | 25 | 25 | 25 | 25 | 25 | 25 | 25 | 25 | 25 | 26 | 27 |  | 40 | 50 | 50 | 50 | 50 | 50 | 25 | 727680
| Anlima Energy Ltd. | 107 | 107 | 107 | 107 | 107 | 95 | 107 | 107 | 107 | 105 | 89 | 89 | 89 | 89 | 89 | 107 | 107 | 107 |  | 107 | 107 | 107 | 107 | 107 | 107 | 107 | 2471455
| Bhairob 54.5 MW | 17 | 17 | 17 | 17 | 17 | 17 | 17 | 17 | 17 | 17 | 17 | 17 | 17 | 17 | 17 | 17 | 17 | 17 |  | 17 | 17 | 17 | 17 | 17 | 17 | 17 | 443880
| Spectra Solar Plant Ltd. | [6 empty] | 3 | 9 | 17 | 24 | 27 | 28 | 26 | 23 | 16 | 6 | 1 | [9 empty] | 179480
| Chandpur 115(Doreen) | 18 | 18 | 17 | 18 | 17 | 18 | 18 | 18 | 17 | 18 | 17 | 18 | 18 | 18 | 18 | 18 | 42 | 53 |  | 53 | 53 | 53 | 53 | 53 | 53 | 22 | 674880
| Kanchan Purbachal Power Generation Ltd. | 17 | 17 | 17 | 17 | 18 | 18 | 17 | 17 | 17 | 17 | 17 | 17 | 17 | 17 | 17 | 17 | 17 | 17 |  | 17 | 17 | 17 | 17 | 17 | 17 | 17 | 433080
| Mirsharai 150 MW (Oil) | [11 empty] | 18 | 9 | [13 empty] | 26763
Mirsharai 150 MW (Gas)
120 | Eastern Zone Total | 5227 | 5057 | 5027 | 4897 | 4657 | 4722 | 4959 | 5169 | 5230 | 5374 | 5787 | 5948 | 6060 | 5879 | 6117 | 5759 | 5841 | 6800 |  | 6756 | 6737 | 6609 | 6466 | 5929 | 5687 | 5362 | 135739363
121
122
123 | Khulna 60MW
124 | Khulna 115 MW PP (KPCL-1 & 3)
| Khulna 115 PP MW (KPCL-2) | [17 empty] | 49 | [8 empty] | 46080
125 | Khulna 330 MW CCPP (GAS)
126 | Khulna 330 MW CCPP (OIL) | 244 | 200 | 150 | 152 | 151 | 150 | 151 | 150 | 151 | 150 | 150 | 200 | 235 | 235 | 232 | 233 | 150 | 237 |  | 239 | 239 | 240 | 240 | 240 | 245 | 245 | 4666909
127 | Khulna (Aggreeco) 55MW
128 | Faridpur 50 MW Peaking PP | [17 empty] | 25 | [8 empty] | 28320
Khulna 225 MW CCPP
129 | Rupsha 105 MW PP (Orion rupsha) | [6 empty] | 20 | 38 | 17 |  |  |  |  | 1 |  |  |  | 22 |  | 83 | 90 | 94 | 76 |  |  |  | 404160
130 | Mongla Orion 100 MW Solar PP | [6 empty] | 7 | 25 | 50 | 70 | 80 | 79 | 74 | 60 | 40 | 19 | 2 | [9 empty] | 510480
131 | Rampal 1320 MW (BIFPCL)
132 | United Payra Power Ltd. | [26 empty] | 0
133 | Bhola Nutan Biddut BD LTD (GAS) | 202 | 165 | 164 | 163 | 162 | 163 | 162 | 222 | 182 | 160 | 160 | 180 | 220 | 220 | 160 | 160 | 160 | 220 |  | 160 | 190 | 190 | 196 | 190 | 174 | 171 | 4422273
Bhola Nutan Biddut BD LTD (OIL)
| Barisal 110 MW PP (Summit ) | [26 empty] | 0
Barisal GT PP Unit-1& 2
136 | Barisal 307 MW
137 | Bhola 95 MW PP (Aggreko)
| Bhola 225 MW CCPP | 80 | 86 | 85 | 84 | 85 | 82 | 87 | 87 | 87 | 87 | 79 | 87 | 88 | 81 | 87 | 77 | 84 | 87 |  | 82 | 87 | 87 | 81 | 75 | 87 | 87 | 2051944
140 | Bhola 33 MW PP (Venture) | 17 | 16 | 15 | 15 | 14 | 14 | 13 | 13 | 12 | 12 | 12 | 13 | 14 | 13 | 12 | 12 | 13 | 17 |  | 18 | 17 | 19 | 20 | 19 | 18 | 12 | 355600
141 | Noapara 100 MW PP (Bangla Trac) | [26 empty] | 0
142 | Noapara 40 MW PP (Khanjahan Ali)
143 | Gopalganj 100 MW Peaking PP | [17 empty] | 47 | [8 empty] | 54400
144 | Bheramara GTPP Unit-3
145 | Madhumati 100 MW PP
146 | Bheramara HVDC | 905 | 905 | 905 | 709 | 709 | 709 | 709 | 709 | 898 | 899 | 898 | 898 | 898 | 898 | 898 | 899 | 898 | 898 |  | 899 | 898 | 898 | 899 | 897 | 898 | 899 | 20916363
147 | Bheramara 410 MW CCPP | 170 | 140 | 140 | 140 | 140 | 140 | 140 | 170 | 170 | 170 | 170 | 170 | 170 | 170 | 165 | 150 | 165 | 160 |  | 165 | 165 | 165 | 180 | 180 | 180 | 180 | 4187808
148 | Payra 1320 MW | 700 | 620 | 580 | 620 | 640 | 640 | 600 | 700 | 700 | 590 | 590 | 590 | 640 | 680 | 650 | 650 | 650 | 700 |  | 780 | 770 | 780 | 780 | 760 | 700 | 650 | 17855500
149
150 | Barapukuria TPP Unit-1 | 81 | 81 | 80 | 80 | 80 | 80 | 80 | 80 | 80 | 78 | 78 | 81 | 80 | 80 | 82 | 81 | 82 | 84 |  | 82 | 80 | 82 | 82 | 82 | 82 | 82 | 1926981
151 | Barapukuria TPP Unit-2
152 | Barapukuria 275 MW TPP Unit-3 | 160 | 159 | 160 | 160 | 161 | 160 | 160 | 160 | 160 | 160 | 160 | 160 | 160 | 159 | 160 | 160 | 160 | 160 |  | 160 | 160 | 160 | 160 | 160 | 160 | 160 | 3898400
153 | Baghabari 71 MW GTPP
156 | Baghabari 100 MW GTPP
| Baghabari 50 MW Peaking PP | [17 empty] | 24 | [8 empty] | 26800
| Sirajgonj 6.55 MW Solar | [6 empty] | 0 | 1 | 2 | 3 | 4 | 4 | 4 | 3 | 1 | 0 | 0 | [9 empty] | 27180
157 | Sirajgonj 225MW CCPP Unit-1 (Gas) | 180 | 175 | 140 | 145 | 145 | 145 | 145 | 171 | 180 | 160 | 150 | 152 | 164 | 160 | 159 | 159 | 157 | 157 |  | 158 | 157 | 157 | 159 | 163 | 165 | 166 | 4057518
158 | Sirajgonj 225MW CCPP Unit-1(Oil)
Sirajgonj 225 MW CCPP Unit-2 (Gas)
Sirajgonj 225 MW CCPP Unit-2 (Oil)
159 | Sirajgonj 225MW CCPP Unit-3 (Gas)
Sirajgonj 225MW CCPP Unit-3 (Oil)
| Sirajgonj 400 MW CCPP Unit-4 | 280 | 282 | 285 | 302 | 312 | 307 | 323 | 303 | 286 | 270 | 262 | 249 | 236 | 227 | 214 | 202 | 218 | 212 |  | 225 | 226 | 226 | 233 | 240 | 245 | 252 | 6247636
160 | Sirajgonj 400MW CCPP Unit-4 (Oil)
161 | Bera 70 MW Peaking PP | [17 empty] | 5 | [8 empty] | 4500
162 | Bogra 22 MW PP (GBB) | 22 | 22 | 22 | 22 | 22 | 22 | 22 | 20 | 18 | 15 | 15 | 15 | 15 | 15 | 15 | 15 | 15 | 16 |  | 20 | 22 | 22 | 22 | 22 | 22 | 22 | 445200
163 | Bogura 20 MW PP (Energyprima)
164 | Ullapara 11 MW PP (Summit) | 8 | 8 | 8 | 8 | 8 | 8 | 8 | 8 | 8 | 8 | 8 | 8 | 11 | 11 | 11 | 11 | 11 | 11 |  | 11 | 11 | 11 | 11 | 11 | 11 | 8 | 226494
165 | Amnura 50 MW PP(Sinha)
166 | Katakhali 50 MW PP (Northern) | [8 empty] | 8 | 8 | 8 | 8 | 8 | 8 |  |  |  | 34 |  | 34 | [6 empty] | 91248
167 | Katakhali 50 MW Peaking PP | [17 empty] | 40 | [8 empty] | 39094
168 | Santahar 50 MW Peaking PP | [17 empty] | 30 | [8 empty] | 36103
169 | Natore 52 MW PP (Rajlanka) | [8 empty] | 8 | [17 empty] | 22560
170 | Chapainawabganj 100 MW Peaking PP | [17 empty] | 61 |  | 25 | [6 empty] | 76080
171 | Baghabari 200 MW PP (Paramount)
| Bagura 113 MW PP (Confidence)-2 | [5 empty] | 1 | 33 | 43 | 35 | 35 | 35 | 35 | 35 | 35 |  |  |  | 35 |  | 105 | 110 | 113 | 70 | 35 | 35 |  | 841152
172 | Confidence Power Bogura Unit-1 113 MW | [5 empty] | 20 | 35 | 70 | 35 | 35 | 35 | 35 | 35 | 70 |  |  |  | 90 |  | 95 | 95 | 113 | 70 | 35 | 35 | 35 | 879072
173 | Rangpur 20 MW GTPP
175 | Saidpur 20 MW GTPP
176 | Rangpur 113 MW PP (Confidence) | [5 empty] | 21 | 34 | 70 | 34 | 34 | 34 | 34 | 34 | 34 | 34 | 34 | 34 | 112 |  | 113 | 45 | 34 | 34 | 34 | 34 |  | 829420
177 | Sympa Solar Power 8MW | [6 empty] | 0 | 1 | 2 | 3 | 5 | 5 | 5 | 5 | 3 | 1 | 0 | [9 empty] | 30704
178 | Energypac Power Venture Thakurgaon Ltd. | 37 |  |  |  |  | 36 | 35 | 52 | 36 | 36 | 37 | 37 | 37 | 37 |  |  |  | 40 |  | 40 | [6 empty] | 560064
178 | Intraco Solar 30 MW | [6 empty] | 1 | 8 | 12 | 20 | 23 | 21 | 20 | 12 | 9 | 5 | 0 | [9 empty] | 128742