## Forecast
[5 empty] | Power Grid Company of Bangladesh Ltd. | [10 empty] | QF-LDC-07
|  |  | Report on Forecasted Generation & Demand of national grid on | [6 empty] | 2022-11-15 | Tuesday
|  | Date (day): | 2022-11-15 |  | Tuesday
| Probable Maximum |  | Generation : |  | (a) At Day Peak Hour : | 9706.6 | MW |  |  | (b) At Evening Peak Hour : |  | 11340 | MW
Sl. | [6 empty] | Present | Actual Generation |  | Forecasted Available Gen. on |  | Ev. Peak Gen.Shortage |  | Plants under |  | Probable
No. | Name of the Power Station |  | Fuel | Producer | Installed Capacity |  | Capacity | On | 2022-11-14 | 2022-11-15 | during | for Fuel | for plant. S/D | Shut down (date)/ |  | Start up
[8 empty] | Day Peak | Ev. Peak | Day Peak | Ev. Peak | Limitation | M/C Problem | Remarks |  | Date
[5 empty] | Unit No. X Capacity | MW | MW | MW | MW | MW | MW | MW | MW
1 | Ghorasal Repowered CCPP:Unit-3 (GT |  | Gas | PDB | 1*260 | 260 | 260 | 0 | 0 | 0 | 0 |  | 260 | Under maint.
2 | Ghorasal Repowered CCPP Unit-4 |  | Gas | PDB | 1*210 | 210 | 180 | 0 | 0 | 0 | 0 |  | 180 | Line O/L
| Ghorasal TPP Unit-5 |  | Gas | PDB | 1*210 | 210 | 190 | 180 | 180 | 180 | 180
3 | Ghorasal 365 MW CCPP Unit-7 |  | Gas | PDB | 1*243+1*122 | 365 | 365 | 0 | 0 | 0 | 0 |  | 365 | Under maint
| Ghorashal 78.5 MW PP(MAX) |  | Gas | QRPP | 2*40 | 0 | 0 | 0 | 0 | 0 | 0 |  |  | Contract Expired
4 | Ghorashal 108MW PP (Regent) |  | Gas | IPP | 34*3.35 | 108 | 108 | 12 | 67 | 40 | 70 | 38 |  | Gas shortage
5 | Haripur GTPP |  | Gas | SBU, PDB | 2*32 | 32 | 20 | 0 | 0 | 0 | 0 |  | 20 | Under maint.
6 | Haripur 412 MW CCPP |  | Gas | EGCB | 1*273+1*139 | 412 | 412 | 0 | 0 | 0 | 0 | 412 |  | Dirty Fuel
7 | Haripur 360MW CCPP(HPL) |  | Gas | IPP | 1*235+1*125 | 360 | 360 | 348 | 353 | 320 | 350 | 10 |  | Gas shortage
8 | Meghnaghat 450 MW CCPP(MPL) |  | Gas | IPP | 2*150+1*150 | 450 | 450 | 85 | 170 | 225 | 225 | 225 |  | Gas shortage
9 | Meghnaghat 100 MW(IEL) |  | HFO | NENP | 12*8.9 | 100 | 100 | 59 | 75 | 60 | 75 |  | 25 | Engine problem
10 | Meghnaghat CCPP(Summit) |  | Gas | IPP | 2*110+1*110 | 335 | 335 | 0 | 0 | 0 | 0 | 335 |  | Gas line maintenance
11 | Madanganj 102 PP(Summit) |  | HFO | NENP | 6*17 | 102 | 102 | 0 | 0 | 0 | 0 |  | 102 | Under maint
12 | Madanganj-55 MW PP(Summit) |  | HFO | IPP | 3*17.08+1*11.3 | 55 | 55 | 15 | 55 | 15 | 55 |  |  | Fuel shortage
13 | Keraniganj 100 MW PP (Powerpac) |  | HFO | QRPP | 8*13.45 | 100 | 0 | 0 | 0 | 0 | 0 |  |  | Contract Expired
14 | Narshingdi 22 MW PP (Doreen) |  | Gas | SIPP, REB | 8*2.90 | 22 | 22 | 19 | 0 | 22 | 22
15 | 210 MW Siddhirgonj TPP |  | Gas | PDB | 1*210 | 210 | 115 | 0 | 0 | 0 | 0 |  | 115 | Under maint.
16 | Siddhirgonj 2*120 MW GTPP |  | Gas | EGCB | 2*105 | 210 | 210 | 199 | 155 | 135 | 135 | 75 |  | Gas shortage
17 | Siddhirganj 100 PP(Dutch Bangla) |  | HFO | NENP | 12*8.9 | 100 | 100 | 65 | 50 | 65 | 87 |  | 13 | Engine problem
18 | Siddhirganj 335 MW CCPP |  | Gas | EGCB | 1*217+118 | 335 | 335 | 0 | 0 | 0 | 0 | 335 |  | Gas shortage
19 | Gagnagar 102 MW PP (Digital Power) |  | HFO | IPP | 12*8.924 | 102 | 102 | 33 | 92 | 33 | 92 |  | 10 | Engine problem
20 | Katpotti 52 MW PP (Sinha) |  | HFO | IPP | 7*7.9 | 51 | 0 | 0 | 0 | 0 | 0 | 51 |  | Fuel shortage
21 | Kamalaghat 54 MW PP(Banco Energy) |  | HFO | IPP | 3*18 | 54 | 54 | 17 | 35 | 17 | 35
22 | Kodda 150MW PP |  | HFO | BPDB-RPCL | 9*17.06 | 149 | 149 | 98 | 133 | 100 | 132 |  | 17 | Engine problem
23 | Manikganj 55 MW PP (Northern) |  | HFO | IPP | 3*19.3 | 55 | 55 | 35 | 55 | 35 | 55
24 | Nababganj 55 MW PP (Southern power ) |  | HFO | IPP | 3*19.3 | 55 | 55 | 0 | 35 | 35 | 55
25 | Bosila 108MW PP(CLC) |  | HFO | IPP | 12*8.775+1*3.5 | 108 | 0 | 0 | 0 | 0 | 0
26 | Summit Power,(Madhabdi+Ashulia) |  | Gas | SIPP,REB | 3*3.67+4*8.73 | 80 | 80 | 50 | 44 | 42 | 50 |  | 30 | Engine problem
27 | Maona 33 MW PP(Summit) |  | Gas | SIPP,REB | 4*8.73 | 33 | 33 | 25 | 25 | 25 | 25 |  | 8 | Engine problem
28 | Rupganj 33 MW PP(Summit) |  | Gas | SIPP,REB | 4*8.73 | 33 | 33 | 29 | 28 | 33 | 33
29 | Gazipur 52 MW PP |  | HFO | RPCL | 6*8.9 | 52 | 52 | 50 | 49 | 50 | 50
30 | Tongi 80 MW GTPP |  | Gas | PDB | 1* 105 | 105 | 105 | 0 | 0 | 0 | 0 |  | 105 | Under maint.
31 | Kodda 300 MW PP Unit-2 (Summit) |  | HFO | IPP | 18*17.076 | 300 | 300 | 198 | 240 | 175 | 230 |  | 70 | Engine problem
32 | Keranigonj 300 MW PP (APR) |  | HSD | IPP | 256*1.4 | 300 | 300 | 204 | 37 | 200 | 150 | 150 |  | Fuel conservation
33 | Bramhangoan 100 MW PP (Aggreko) |  | HSD | IPP | 114*0.959 | 100 | 100 | 97 | 40 | 100 | 50 | 50 |  | Fuel conservation
34 | Aurahati 100MW PP (Aggreko) |  | HSD | IPP | 0.85*23+0.95*91 | 100 | 100 | 91 | 30 | 100 | 50 | 50 |  | Fuel conservation
35 | Kodda 149 MW PP Unit-1 (Summit) |  | HFO | IPP | 8*18.45+8.97 | 149 | 149 | 117 | 134 | 117 | 133 |  | 16 | Engine problem
36 | Gazipur 100 MW PP |  | HFO | RPCL | 6*17.5 | 105 | 105 | 88 | 88 | 105 | 105
37 | Meghnaghat 104 MW PP (OPCL) |  | HFO | IPP | 18.5*6 | 104 | 104 | 54 | 56 | 55 | 55 | 49 |  | Fuel shortage
38 | Manikgonj 162MW PP(MPGL) |  | HFO | IPP | 9*18 | 162 | 162 | 35 | 162 | 140 | 162
39 | Spectra Solar Plant Ltd. |  | Solar | IPP | 35 | 35 | 35 | 32 | 0 | 30 | 0
40 | Kanchan Purbachal Power Generation Ltd. |  | HFO | IPP | 18.4*3 | 55 | 55 | 0 | 0 | 17 | 17 | 38 |  | Fuel shortage
| Dhaka area Total |  |  |  |  | 6263 | 5847 | 2235 | 2388 | 2471 | 2678 | 1818 | 1336
41 | Chattogram TPP-1 |  | Gas | PDB | 1*210 | 210 | 180 | 0 | 0 | 0 | 0 | 180 |  | Gas shortage
| Chattogram TPP-2 |  | Gas | PDB | 1*210 | 210 | 180 | 0 | 0 | 0 | 0 | 180 |  | Gas shortage
42 | Raozan 25 MW PP |  | HFO | RPCL | 3*8.9 | 25 | 25 | 17 | 17 | 17 | 17 |  | 8 | Engine problem
43 | Teknaf 20MW PP (Solartech) |  | Solar | IPP | 20 | 20 | 20 | 20 | 0 | 20 | 0
44 | Patenga 50MW PP (Baraka) |  | HFO | IPP | 8*6.98 | 50 | 50 | 26 | 44 | 26 | 44 |  | 6 | Engine problem
45 | Karnaphuli Hydro PP Unit-1,2,3,4, 5 |  | Hydro | PDB | 2*40+3*50 | 230 | 230 | 150 | 148 | 150 | 150 | 80 |  | Low Water Level
46 | Sikalbaha 225MW CCPP |  | Gas/HSD | PDB | 1*150+1*175 | 225 | 225 | 152 | 151 | 150 | 150 |  | 75 | ST under maint
47 | Sikalbaha Peaking GT |  | Gas/HSD | PDB | 1*150 | 150 | 150 | 0 | 0 | 0 | 0 |  | 150 | Under maint
48 | Sikalbaha 105 MW PP (Baraka Sikalbaha) |  | HFO | IPP | 6*17.5 | 105 | 105 | 68 | 86 | 68 | 86
49 | Hathazari 100 MW peaking PP |  | HFO | PDB | 11*8.9 | 98 | 98 | 29 | 23 | 20 | 30 | 68 |  | Fuel shortage
50 | Dohazari -Kalaish 100 MW Peaking |  | HFO | PDB | 6*17 | 102 | 102 | 17 | 68 | 17 | 51 | 51 |  | Fuel shortage
51 | Juldah 100 MW Unit-1 (Acorn) |  | HFO | NENP | 8*13.45 | 100 | 100 | 33 | 55 | 33 | 55 | 45 |  | Fuel shortage
52 | Juldah 100 MW PP Unit-3 (Acorn) |  | HFO | IPP | 8*13.5 | 100 | 100 | 25 | 40 | 25 | 50 | 50 |  | Fuel shortage
53 | Barabkunda 22 MW PP (Regent) |  | Gas | SIPP, PDB | 8*2.90 | 22 | 22 | 0 | 0 | 0 | 0 |  | 22 | Engine problem
* | Malancha, Ctg. EPZ (United) |  | Gas |  | 5*8.73+3*9.34 |  | 0 | 2 | 2 | 2 | 2
54 | Chattogram 108 MW PP (ECPV) |  | HFO | IPP | 16*7 | 108 | 108 | 0 | 0 | 0 | 0 | 108 |  | Fuel shortage
55 | Kaptai 7 MW Solar PP |  | Solar | PDB | 7.4 MW | 7 | 7 | 4 | 0 | 5 | 0
56 | Anwara 300 MW PP (United) |  | HFO | IPP | 17*17+24 | 300 | 300 | 123 | 272 | 130 | 275
57 | Jodiac Power |  | HFO | IPP | 3*18.55+1*3.6 | 54 | 54 | 36 | 36 | 36 | 36 |  | 18 | Engine problem
58 | Karnaphuli Power Ltd. |  | HFO | IPP | 18.415*6+6.5 | 110 | 110 | 63 | 92 | 70 | 91 |  | 19 | Engine problem
59 | Juldah unit-2 (Acorn) |  | HFO | IPP | 8*13.6 | 100 | 100 | 25 | 36 | 25 | 50 | 50 |  | Fuel shortage
60 | Anlima Energy Ltd. |  | HFO | IPP | 6*21.2 | 116 | 116 | 89 | 107 | 107 | 107 |  | 9 | Engine problem
| Mirsharai 150 MW |  | Gas/HSD | BPDB-RPCL | 18.5*9 | 0 | 0 | 0 | 6 | 0 | 0
| Chattogram area Total |  |  |  |  | 2442 | 2382 | 879 | 1183 | 901 | 1194 | 812 | 307
61 | Ashuganj TPP Unit- 3 |  | Gas | APSCL | 1*150 | 0 | 0 | 0 | 0 | 0 | 0 |  |  | Contract Expired
| Ashuganj TPP Unit- 4 |  | Gas | APSCL | 1*150 | 0 | 0 | 0 | 0 | 0 | 0 |  |  | Contract Expired
| Ashuganj TPP Unit- 5 |  | Gas | APSCL | 1*150 | 150 | 134 | 0 | 0 | 0 | 0 | 134 |  | Gas shortage
62 | Ashuganj 225 MW CCPP |  | Gas | APSCL | 1*142+1*75 | 221 | 221 | 180 | 159 | 177 | 180 | 41 |  | Gas shortage
63 | Ashuganj 450 MW CCPP(North) |  | Gas | APSCL | 1*360 | 360 | 360 | 0 | 0 | 0 | 0 |  | 360 | Under maint
64 | Ashuganj 450 MW CCPP(South) |  | Gas | APSCL | 1*360 | 360 | 360 | 335 | 325 | 320 | 320 | 40 |  | Gas shortage
| Ashuganj 420 MW CCPP(East) |  | Gas | APSCL | 284*1+136*1 | 284 | 284 | 0 | 0 | 0 | 0 |  |  | On test.
65 | Ashuganj 50 MW PP |  | Gas | APSCL | 14*3.968 | 53 | 45 | 40 | 47 | 44 | 47
66 | Ashuganj 55 MW PP (Precision) |  | Gas | QRPP | 15*4 | 55 | 55 | 55 | 55 | 55 | 55
67 | Ashuganj 195MW PP (APSCL-United) |  | Gas | IPP | 20*9.73+1*16 | 195 | 195 | 187 | 189 | 150 | 150 | 45 |  | Gas shortage
68 | Ashuganj 51 MW PP (Midland) |  | Gas | IPP | 6*9.34 | 51 | 51 | 5 | 5 | 5 | 5 | 46 |  | Gas shortage
69 | Ashuganj 150MW PP (Midland) |  | HFO | IPP | 23*7.015 | 150 | 150 | 68 | 99 | 65 | 99 | 51 |  | Fuel shortage
70 | Titas 50 MW Peaking PP |  | HFO | PDB | 6*8.92 | 52 | 52 | 0 | 44 | 0 | 40 |  | 12 | Engine problem
71 | Chandpur 150 MW CCPP |  | Gas | PDB | 1*106+1*57 | 163 | 163 | 50 | 49 | 50 | 50 | 113 |  | Gas shortage.
72 | Chandpur 200MW (Desh energy) |  | HFO | IPP | 12*18.4 | 200 | 200 | 51 | 76 | 51 | 90
73 | Feni 22MW PP (Doreen) |  | Gas | SIPP, PDB | 8*2.90 | 22 | 22 | 19 | 21 | 22 | 22
74 | Feni 11 MW PP (Doreen) |  | Gas | SIPP, REB | 4*2.90 | 11 | 11 | 8 | 10 | 10 | 10
** | Impoprt (Tripura) |  |  | Imported power | 0 | 160 | 160 | 104 | 126 | 143 | 166
75 | Jangalia 33MW PP (Summit) |  | Gas | SIPP, PDB | 4*8.73 | 33 | 33 | 8 | 15 | 33 | 33
76 | Jangalia 52 MW PP (Lakdanavi) |  | HFO | IPP | 6*8.92 | 52 | 52 | 8 | 19 | 8 | 35 | 17 |  | Fuel shortage
77 | Cumilla 25 MW PP (Summit) |  | Gas | SIPP, REB | 3*3.67+2*6.97 | 25 | 25 | 15 | 21 | 21 | 21 |  | 4 | Engine problem
78 | Daudkandi 200 MW PP (B.Trac) |  | HSD | IPP | 154*1.4 | 200 | 200 | 100 | 30 | 100 | 100 | 100 |  | Fuel conservation
79 | Feni Lanka Power |  | HFO | IPP | 7*18.415+1*9.78 | 114 | 114 | 17 | 17 | 17 | 17
80 | Chowmuhani 113 MW |  | HFO | IPP | 12*9.78+2*3.1 | 113 | 113 | 94 | 107 | 80 | 100 |  | 13 | Engine problem
81 | Bhairob 54.5 MW |  | HFO | IPP | 3*18.2 | 54 | 54 | 17 | 17 | 17 | 17 |  | 37 | Engine problem
82 | Chandpur 115(Doreen) |  | HFO | IPP | 4*18.5+2*22.5 | 115 | 115 | 18 | 104 | 35 | 104 | 11 |  | Fuel shortage
| Cumilla Area Total |  |  |  |  | 3193 | 3169 | 1379 | 1535 | 1403 | 1661 | 598 | 426
83 | RPCL 210MW CCPP |  | Gas | IPP | 4*35+1*70 | 210 | 202 | 70 | 72 | 70 | 75 | 127 |  | Gas shortage
84 | Tangail 22 MW PP (Doreen) |  | Gas | SIPP, PDB | 8*2.90 | 22 | 22 | 5 | 5 | 5 | 5 |  | 17 | Gas shortage
85 | Jamalpur 95 MW PP(Powerpac) |  | HFO | IPP | 12*8.924 | 95 | 0 | 0 | 0 | 0 | 0
86 | Sarishabari 3 MW Solar Plant |  | Solar | IPP | 1*3 | 3 | 3 | 2 | 0 | 1.6 | 0
87 | Mymensingh 200 MW PP (United) |  | HFO | IPP | 9.78*21 | 200 | 200 | 48 | 86 | 48 | 87 | 113 |  | Fuel shortage
88 | Jamalpur 115 MW PP (United) |  | HFO | IPP | 9.78*12 | 115 | 115 | 49 | 96 | 50 | 100 |  | 15 | Engine problem
89 | Sutiakhali 50 MW Solar PP |  | Solar | IPP | 50 | 50 | 50 | 49 | 0 | 50 | 0
90 | Tangail Palli Power Gen 22 MW |  | HFO | IPP | 4*6.7 | 22 | 22 | 6 | 24 | 6 | 24
| Mymensingh Area Total |  |  |  |  | 717 | 614 | 229 | 283 | 230.6 | 291 | 127 | 32
91 | Fenchugonj CCPP Phase-1 |  | Gas | PDB | 2*32+1*33 | 97 | 70 | 30 | 30 | 30 | 30 |  | 40 | Machine problem.
92 | Fenchugonj CCPP Phase-2 |  | Gas | PDB | 2*35+1*35 | 104 | 90 | 42 | 42 | 42 | 42 |  | 48 | Machine problem
93 | Kushiara 163 MW CCPP (KP) |  | Gas | IPP | 1*109+1*54 | 163 | 163 | 0 | 0 | 0 | 0 | 163 |  | Gas shortage
94 | Shajibazar 330 MW CCPP |  | Gas | PDB | 3*110 | 330 | 330 | 0 | 0 | 0 | 0 |  | 330 | Under maint.
95 | Fenchugonj 51 MW PP (Barakatullah) |  | Gas | RPP | 19*2.90 | 51 | 51 | 27 | 27 | 27 | 27 | 24
96 | Fenchuganj 44MW (Energyprima) |  | Gas | NENP | 12*3.3+5*2 | 50 | 50 | 45 | 47 | 45 | 45
97 | Hobiganj 11MW PP Cofidence-E |  | Gas | SIPP, REB | 4*2.90 | 11 | 11 | 2 | 2 | 2 | 2 | 9 |  | Gas shortage
98 | Shahjibazar GTPP Unit- 8 & 9 |  | Gas | PDB | 2*35 | 70 | 66 | 61 | 67 | 66 | 66
99 | Shahjibazar 86MW PP (Shahjibazar) |  | Gas | RPP | 32*2.90 | 86 | 86 | 0 | 81 | 0 | 80
100 | Shahjibazar 100 MW GTPP |  | Gas | PDB | 1*100 | 100 | 100 | 0 | 0 | 0 | 0 |  | 100 | Under maint.
101 | Sylhet 225 MW CCPP |  | Gas | PDB | 1*142+1*89 | 231 | 231 | 0 | 0 | 0 | 0 |  | 231 | Under maint
102 | Sylhet 20 MW GTPP |  | Gas | PDB | 1*20 | 20 | 20 | 18 | 19 | 19 | 19
103 | Sylhet 50MW PP (EPL) |  | Gas | NENP | 27*2 | 50 | 50 | 28 | 28 | 21 | 30 | 20 |  | Gas shortage
104 | Shahjahanulla 25 MW PP |  | Gas | SIPP, REB | 3*9.34 | 25 | 25 | 8 | 8 | 8 | 8 | 17 |  | Gas shortage
105 | Bibiana-II 341 MW CCPP (Summit) |  | Gas | IPP | 1*222+1*119 | 341 | 341 | 300 | 305 | 300 | 305 |  |  | FGMO
106 | Bibiyana-III 400 MW CCPP |  | Gas | PDB | 400 MW | 400 | 400 | 403 | 409 | 400 | 400
107 | Sylhet 10MW PP (Desh) |  | Gas | RPP | 6*1.95 | 10 | 10 | 9 | 10 | 10 | 10
108 | Bibiyana South 400 MW |  | Gas | PDB | 400 MW | 383 | 383 | 398 | 400 | 300 | 400
| Sylhet Area Total |  |  |  |  | 2522 | 2477 | 1371 | 1475 | 1270 | 1464 | 233 | 749
109 | Bheramara GTPP Unit-3 |  | HSD | PDB | 1*20 | 20 | 16 | 0 | 0 | 0 | 0 | 16
** | Bheramara (HVDC ) |  | 0 | Imported power | 2*500 | 1000 | 1000 | 898 | 898 | 915 | 917
110 | Khulna 115 PP MW (KPCL-2) |  | HFO | NENP | 7*17 | 115 | 115 | 0 | 32 | 0 | 49 | 66 |  | Fuel shortage
111 | Faridpur 50 MW Peaking PP |  | HFO | PDB | 8*6.89 | 54 | 54 | 0 | 51 | 0 | 51 | 3 |  | Fuel shortage
112 | Khulna 225 MW CCPP |  | HSD | NWPGCL | 1*150+1*75 | 230 | 230 | 0 | 0 | 0 | 0 | 230 |  | Fuel shortage
113 | Gopalganj 100 MW Peaking PP |  | HFO | PDB | 16*6.98 | 109 | 109 | 0 | 80 | 0 | 80 | 29 |  | Fuel shortage
114 | Bheramara 410 MW CCPP |  | Gas | NWPGCL | 1*278+1*132 | 410 | 410 | 180 | 165 | 170 | 180 | 230 |  | Gas shortage
115 | Noapara 40 MW PP (Khanjahan Ali) |  | HFO | NENP | 5*8.5 | 40 | 40 | 0 | 0 | 0 | 0 | 40 |  | Fuel shortage
116 | Noapara 100 MW PP (Bangla Trac) |  | HSD | IPP | 70*1.4 | 100 | 100 | 0 | 0 | 0 | 50 | 50 |  | Fuel conservation
117 | Rupsha 105 MW PP (Orion rupsha) |  | HFO | IPP | 6*18.445 | 105 | 105 | 0 | 48 | 0 | 70 |  | 35 | Engine problem
118 | Madhumati 100 MW PP |  | HFO | NWPGCL | 6*18 | 105 | 105 | 0 | 0 | 0 | 0 | 105 |  | Fuel shortage
119 | Mongla Orion 100 MW Solar PP |  | Solar | IPP | 100 | 100 | 100 | 76 | 0 | 100 | 0
| Khulna 330 MW CCPP (OIL) |  | Gas/HSD | BPDB | 1*220+1*110 | 0 | 0 | 200 | 237 | 180 | 235 |  |  | On test.
| Rampal 1320 MW (BIFPCL) |  | Coal | NTPC&BPDB | 0 | 0 | 0 | 0 | 0 | 0 | 0 |  |  | On test.
| Khulna Area Total |  |  |  |  | 2388 | 2384 | 1354 | 1511 | 1365 | 1632 | 769 | 35
120 | Barisal 110 MW PP (Summit ) |  | HFO | IPP | 7*17.076 | 110 | 110 | 0 | 0 | 0 | 0 |  |  | Line O/L
121 | Bhola 33 MW PP (Venture) |  | Gas | NENP | 1*34.50 | 40 | 40 | 13 | 16 | 12 | 18 |  | 22 | Engine problem
122 | Bhola 225 MW CCPP |  | Gas | PDB | 2*63+1*68 | 194 | 194 | 88 | 87 | 88 | 88 |  | 106 | Machine problem
| Bhola 95 MW PP (Aggreko) |  | Gas | QRPP | 96*1.10 | 0 | 0 | 0 | 0 | 0 | 0 |  |  | Contract Expired |  | From 18-3-2022
123 | Payra 1320 MW |  | Coal | BCPCL | 2*622 | 1244 | 1244 | 530 | 700 | 800 | 800 |  |  | Line O/L
124 | Bhola Nutan Biddut BD LTD |  | Gas | IPP | 220 | 220 | 220 | 220 | 222 | 220 | 220
125 | United Payra Power Ltd. |  | HFO | IPP | 8*18.5+1*9.5 | 150 | 150 | 0 | 0 | 0 | 0 |  |  | Line O/L
| Barisal 307 MW |  | Coal | BCPCL | 0 | 0 | 0 | 0 | 0 | 0 | 0 |  |  | On test.
| Barisal Area Total |  |  |  |  | 1958 | 1958 | 851 | 1025 | 1120 | 1126 | 0 | 128
126 | Baghabari 71 MW GTPP |  | Gas | PDB | 1*71 | 71 | 71 | 0 | 0 | 0 | 0 | 71 |  | Gas shortage
| Baghabari 100 MW GTPP |  | Gas | PDB | 1*100 | 100 | 100 | 0 | 0 | 0 | 0 | 100 |  | Gas shortage
127 | Baghabari 50 MW Peaking PP |  | HFO | PDB | 6*8.9 | 52 | 52 | 0 | 32 | 0 | 32 |  | 20 | Engine problem
128 | Bera 70 MW Peaking PP |  | HFO | PDB | 9*8.29 | 71 | 71 | 0 | 4 | 0 | 20 |  | 51 | Engine problem
129 | Amnura 50 MW PP(Sinha) |  | HFO | QRPP | 7*7.79 | 50 | 0 | 0 | 0 | 0 | 0 |  |  | Contract Expired
130 | Katakhali 50 MW PP (Northern) |  | HFO | QRPP | 6*8.9 | 50 | 50 | 0 | 8 | 34 | 34 |  | 16 | Engine problem
131 | Katakhali 50 MW Peaking PP |  | HFO | PDB | 6*8.7 | 50 | 50 | 0 | 40 | 0 | 40 | 10 |  | Fuel shortage
132 | Sirajgonj 225MW CCPP Unit-1 |  | Gas/HSD | NWPGCL | 1*150+1*75 | 210 | 210 | 148 | 164 | 150 | 150 | 60 |  | Gas shortage
133 | Sirajgonj 225MW CCPP Unit-2 |  | Gas/HSD | NWPGCL | 1*150+1*75 | 220 | 220 | 0 | 0 | 0 | 0 | 220 |  | Fuel shortage
134 | Sirajgonj 225MW CCPP Unit-3 |  | Gas/HSD | NWPGCL | 1*141 | 220 | 220 | 0 | 0 | 0 | 0 | 220 |  | Gas shortage
135 | Sirajgonj 400 MW CCPP Unit-4 |  | Gas/HSD | SNWPGCL | 1*282+1*132 | 414 | 414 | 295 | 238 | 250 | 250 | 164 |  | Gas shortage
136 | Santahar 50 MW Peaking PP |  | HFO | PDB | 6*8.7 | 50 | 50 | 0 | 32 | 0 | 33 |  | 17 | Engine problem
137 | Bogra 22 MW PP (GBB) |  | Gas | RPP | 6*4 | 22 | 22 | 8 | 18 | 22 | 22
138 | Bogura 20 MW PP (Energyprima) |  | Gas | NENP | 5*3.3+5*2 | 20 | 0 | 0 | 0 | 0 | 0 |  |  | Contract Expired
139 | Ullapara 11 MW PP (Summit) |  | Gas | SIPP, REB | 4*2.90 | 11 | 11 | 8 | 8 | 8 | 8
140 | Natore 52 MW PP (Rajlanka) |  | HFO | IPP | 6*8.92 | 52 | 52 | 0 | 8 | 0 | 8 | 44 |  | Fuel shortage
141 | Chapainawabganj 100 MW Peaking PP |  | HFO | PDB | 12*8.924 | 104 | 104 | 0 | 70 | 0 | 70 |  | 34 | Engine problem
142 | Baghabari 200 MW PP (Paramount) |  | HSD | IPP | 135*1.6 | 200 | 200 | 0 | 0 | 0 | 100 | 100 |  | Fuel conservation
143 | Bagura 113 MW PP (Confidence)-2 |  | HFO | IPP | 6*18.55+7.2 | 113 | 113 | 3 | 76 | 35 | 76 |  |  | High voltage
144 | Confidence Power Bogura Unit-1 113 MW |  | HFO | IPP | 6*18.55 | 113 | 113 | 15 | 95 | 90 | 113
145 | Sirajgonj 6.55 MW Solar |  | Solar | NWPGCL | 1*6 | 6 | 6 | 5 | 0 | 6 | 0
| Rajshahi Area Total |  |  |  |  | 2199 | 2129 | 482 | 793 | 595 | 956 | 989 | 138
146 | Barapukuria TPP Unit-1 |  | Coal | PDB | 1*125 | 125 | 85 | 84 | 0 | 0 | 0 | 84 |  | Coal shortage
| Barapukuria TPP Unit-2 |  | Coal | PDB | 1*125 | 125 | 85 | 0 | 0 | 0 | 0 |  | 85 | Under maint
147 | Barapukuria 275 MW TPP Unit-3 |  | Coal | PDB | 1*275 | 274 | 274 | 160 | 160 | 160 | 160 |  |  | Machine problem
148 | Rangpur 20 MW GTPP |  | HSD | PDB | 1*20 | 20 | 20 | 0 | 0 | 0 | 0 | 20 |  | Fuel conservation
149 | Saidpur 20 MW GTPP |  | HSD | PDB | 1*20 | 20 | 20 | 0 | 0 | 0 | 0 | 20 |  | Fuel conservation
150 | Rangpur 113 MW PP (Confidence) |  | HFO | IPP | 9*6.984+7*7.015+3.15*2 | 113 | 113 | 13 | 113 | 113 | 113
151 | Sympa Solar Power 8MW |  | Solar | IPP | 8 MW | 8 | 8 | 5 | 0 | 8 | 0
152 | Energypac Power Venture Thakurgaon Ltd. |  | HFO | IPP | 115 | 115 | 115 | 0 | 65 | 40 | 65 |  |  | High voltage
| Intraco Solar 30 MW |  | Solar | IPP | 1*30 | 30 | 30 | 31 | 0 | 30 | 0
| Rangpur Area Total |  |  |  |  | 830 | 750 | 293 | 338 | 351 | 338 | 124 | 85
| Total |  |  |  |  | 22512 | 21710 | 9073 | 10531 | 9706.6 | 11340 | 5470 | 3236
A. |  | 2022-11-14 | (Yesterday) |  |  |  |  | Monday
1 | Highest Generation : |  |  | 10531 | MW at | 18:00 | hrs | 11 Evening Peak Hour : | [5 empty] | 18:00 | hrs.
2 | Minimum Generation : |  |  | 6923 | MW at | 5:00 | hrs | 12 Max. Demand (Generation end) at evening peak hour : | [5 empty] | 10531 | MW
3 | Day peak Generation : |  |  | 9073 | MW at | 12:00 | hrs | 13 Max. Demand (Substation end) at evening peak hour : | [5 empty] | 10256.26 | MW
4 | Evening peak Generation : |  |  | 10531 | MW at | 18:00 | hrs | 14 Load Shed (Substation end) at evening peak hour : | [5 empty] | 0 | MW
5 | Total Energy Generation : |  | 209.3403 | MKWHr | By Solar | 1.4694 | MKWHr | 15. Area wise Demand (S/S end), Supply (S/S end) & | [5 empty] | 16. Hourly Load Shed during
| By Gas : | 108.0425 | MKWHr |  | By Oil: | 51.2618 | MKWHr | Load Shed (S/S end) at Evening peak hour in MW : | [5 empty] | Evening Peak hours :
| By Coal : | 22.4604 | MKWHr |  | By Hydro: | 3.2678 | MKWHr | Area | Demand | Supply |  | Loadshed |  | Time |  | Loadshed
6 | Generation Shortfall : |  | For Fuel Limitation = |  |  | 5470 | MW | Dhaka | 4003.79 | 4003.79 |  | 0 |  | 18:00 |  | 0
|  |  | For Plants S/D or M/C prob = |  |  | 3236 | MW | Chittagong | 1245 | 1245 |  | 0 |  | 19:00 |  | 0
|  |  | Total = |  |  | 8706 | MW | Khulna | 1129.8 | 1129.8 |  | 0 |  | 19:30 |  | 0
7 | Total Gas Supplied : |  |  | 855.92 | MMCFD |  |  | Rajshahi | 927 | 927 |  | 0 |  | 20:00 |  | 0
8 | Fuel Cost : | i) Gas : | Taka | 122054347.658 | ii) Oil : | Taka | 623485990.95 | Comilla | 851 | 851 |  | 0 |  | 21:00 |  | 0
|  | iii) Coal : |  | 183572313.16 | Total | Taka | 929112651.768 | Mymensingh | 790 | 790 |  | 0 |  | 22:00 |  | 0
9 | Power flow through E-W Interconnectors : |  | Taka |  | i) Energy | 0 | MKWHr. | Sylhet | 399 | 399 |  | 0 |  | 23:00 |  | 0
| ii) During Peak Demand : |  |  | 1180 | MW (E to W) at | 18:00 | hrs | Barisal | 245.67 | 245.67 |  | 0 |  | 24:00 |  | 0
| iii) Maximum : |  |  | 970 | MW at | 21:00 | hrs | Rangpur | 665 | 665 |  | 0
10 | Maximum Temperature in Dhaka was |  |  |  | 30.3° C |  |  | Total | 10256.26 | 10256.26 |  | 0
B. |  | 2022-11-15 | (Today) |  |  |  | Tuesday |  |  | Probable max. temperature in Dhaka |  |  | 28.1° C
Forecast
1 | Maximum Demand* Evening (Generation end) |  |  |  | 10800 | MW |  | 6 Total Load Shed forecast (Substation end) : |  |  |  |  | 0 | MW
2 | Maximum Generation (Generation end) |  |  |  | 11340 | MW |  | 7 Area wise Load Shed forecast (Substation end) :
3 | Maximum Demand* Day (Generation end) |  |  |  | 9500 | MW
4 | Reserve(Generation end) |  |  |  | 540 | MW |  | Dhaka | Chittagong | Khulna | Rajshahi | Comilla | 3 | Sylhet | Barisal | Rangpur
5 | Total Energy Generation |  |  |  | 214.6876 | MKWHr |  | MW | MW | MW | MW | MW | MW | MW | MW | MW
6 | Actual Minimum Generation up to 8:00 hrs. |  |  |  | 7019 | MW at | 5:00 | 0 | 0 | 0 | 0 | 0 | 0 | 0 | 0 | 0
* Import Through HVDC C/B Interconnector : |  |  |  |  | i) Energy | 20.4902 | MKWHr. | ii) HVDC Flow at Peak Time |  | 898 | MW at | 18:00 | hrs.
* Import Through Comilla C/B Interconnector : |  |  |  |  | i) Energy | 2.3482 | MKWHr. | iii) Maximum HVDC Flow : |  | 899 | MW at | 1:00 | hrs.
*Cost for HVDC, Tripura & Solar energy is not usually included in the total fuel cost.
Water Level of Kaptai Lake at 06:00 hr (ft): |  |  |  |  | (a) Yesterday : | 92.21 |  | (b) Today: | 91.82 |  | (c) Rule Curve: |  | 107.6
.
|  |  |  | Sub Divisional Engineer | [6 empty] | Executive Engineer
|  |  |  | Network Operation Division | [6 empty] | Network Operation Division

## YesterdayGen
2022-11-14
Plant Name | Ghorasal TPP (Unit-1&2) | Ghorasal Repowered CCPP:Unit-3 (GT | Ghorasal Repowered CCPP Unit-4 | Ghorasal TPP Unit-5 | Ghorasal 365 MW CCPP Unit-7 | Ghorashal 108MW PP (Regent) | Ghorashal 78.5 MW PP(MAX) | Haripur 412 MW CCPP | Haripur 360MW CCPP(HPL) | Plant Removed | Haripur GTPP | Meghnaghat 450 MW CCPP(MPL) | Meghnaghat CCPP(Summit) | Meghnaghat 100 MW(IEL) | Madanganj 102 PP(Summit) | Madanganj-55 MW PP(Summit) | Siddhirganj 335 MW CCPP | 210 MW Siddhirgonj TPP | Siddhirgonj 2*120 MW GTPP | Siddhirganj 100 PP(Dutch Bangla) | Gagnagar 102 MW PP (Digital Power) | Kodda 150MW PP | Keraniganj 100 MW PP (Powerpac) | Bosila 108MW PP(CLC) | Pagla (DPA ) | Katpotti 52 MW PP (Sinha) | Kamalaghat 54 MW PP(Banco Energy) | Manikganj 55 MW PP (Northern) | Nababganj 55 MW PP (Southern power ) | Narshingdi 22 MW PP (Doreen) | Summit Ashulia | Summit Madhabdi | Maona 33 MW PP(Summit) | Rupganj 33 MW PP(Summit) | Gazipur 52 MW PP | Tongi 80 MW GTPP | Karnaphuli Hydro PP Unit-1, 2 & 3 | Karnaphuli Hydro PP Unit-4 & 5 | Chattogram TPP-1 | Chattogram TPP-2 | Raozan 25 MW PP | Sikalbaha 225MW CCPP (Gas) | Sikalbaha 225MW CCPP(Oil) | Sikalbaha 150MW GTPP | Sikalbaha 150MW GTPP(Oil) | Plant Removed | Tangail Palli Power Gen 22 MW | Hathazari 100 MW peaking PP | Dohazari -Kalaish 100 MW Peaking | Juldah 100 MW Unit-1 (Acorn) | Chattogram 108 MW PP (ECPV) | Patenga 50MW PP (Baraka) | Barabkunda 22 MW PP (Regent) | Malancha, Ctg. EPZ (United) | Ashuganj TPP Unit- 3 | Ashuganj TPP Unit- 4 | Ashuganj TPP Unit- 5 | Ashuganj 450 MW CCPP(North) | Ashuganj 450 MW CCPP(South) | Ashuganj 225 MW CCPP | Ashuganj 195MW PP (APSCL-United) | Chandpur 150 MW CCPP | Ashuganj 50 MW PP | Ashuganj 55 MW PP (Precision) | Ashuganj 53MW PP (United) | Ashuganj 51 MW PP (Midland) | B.Baria (Aggreko) 85MW | Titas 50 MW Peaking PP | Jangalia 52 MW PP (Lakdanavi) | Feni 22MW PP (Doreen) | Feni 11 MW PP (Doreen) | Jangalia 33MW PP (Summit) | Cumilla 25 MW PP (Summit) | Impoprt (Tripura) | RPCL 210MW CCPP | Jamalpur 95 MW PP(Powerpac) | Tangail 22 MW PP (Doreen) | Sarishabari 3 MW Solar Plant | Fenchugonj CCPP Phase-1 | Fenchugonj CCPP Phase-2 | Fenchugonj 51 MW PP (Barakatullah) | Fenchuganj 44MW (Energyprima) | Kushiara 163 MW CCPP (KP) | Shajibazar 330 MW CCPP | Shahjibazar GTPP Unit- 8 & 9 | Shahjibazar 86MW PP (Shahjibazar) | Shahjibazar 50MW PP (EPL) | Sylhet 225 MW CCPP | Sylhet 20 MW GTPP | Sylhet 50MW PP (EPL) | Sylhet 10MW PP (Desh) | Bibiana-II 341 MW CCPP (Summit) | Shahjahanulla 25 MW PP | Hobiganj 11MW PP Cofidence-E | Daudkandi 200 MW PP (B.Trac) | Kodda 300 MW PP Unit-2 (Summit) | Keranigonj 300 MW PP (APR) | Bramhangoan 100 MW PP (Aggreko) | Mymensingh 200 MW PP (United) | Aurahati 100MW PP (Aggreko) | Kodda 149 MW PP Unit-1 (Summit) | Teknaf 20MW PP (Solartech) | Juldah 100 MW PP Unit-3 (Acorn) | Chandpur 200MW (Desh energy) | Ashuganj 150MW PP (Midland) | Bibiyana-III 400 MW CCPP | Jamalpur 115 MW PP (United) | Gazipur 100 MW PP | Sikalbaha 105 MW PP (Baraka Sikalbaha) | Kaptai 7 MW Solar PP | Anwara 300 MW PP (United) | Jodiac Power | Karnaphuli Power Ltd. | Feni Lanka Power | Chowmuhani 113 MW | Juldah unit-2 (Acorn) | Bibiyana South 400 MW | Meghnaghat 104 MW PP (OPCL) | Sutiakhali 50 MW Solar PP | Manikgonj 162MW PP(MPGL) | Anlima Energy Ltd. | Shahjibazar 100 MW GTPP | Bhairob 54.5 MW | Spectra Solar Plant Ltd. | Chandpur 115(Doreen) | Kanchan Purbachal Power Generation Ltd. | Ashuganj 420 MW CCPP(East) | Mirsharai 150 MW (Oil) | Mirsharai 150 MW (Gas) | EasternBlank | Bheramara (HVDC ) | Bheramara GTPP Unit-3 | Bheramara 410 MW CCPP | Khulna 115 MW PP (KPCL-1 & 3) | Khulna 115 PP MW (KPCL-2) | Khulna 225 MW CCPP | Khulna 60MW | Khulna (Aggreeco) 55MW | Faridpur 50 MW Peaking PP | Gopalganj 100 MW Peaking PP | Noapara 40 MW PP (Khanjahan Ali) | Bhola 225 MW CCPP | Bhola 33 MW PP (Venture) | Barisal 110 MW PP (Summit ) | Barisal GT PP Unit-1& 2 | Baghabari 100 MW GTPP | Baghabari 71 MW GTPP | Baghabari 50 MW Peaking PP | Bera 70 MW Peaking PP | Chapainawabganj 100 MW Peaking PP | Amnura 50 MW PP(Sinha) | Katakhali 50 MW PP (Northern) | Katakhali 50 MW Peaking PP | Natore 52 MW PP (Rajlanka) | Santahar 50 MW Peaking PP | Bogra 22 MW PP (GBB) | Bogura 20 MW PP (Energyprima) | Ullapara 11 MW PP (Summit) | Barapukuria TPP Unit-1 | Barapukuria TPP Unit-2 | Barapukuria 275 MW TPP Unit-3 | Rangpur 20 MW GTPP | Saidpur 20 MW GTPP | Sirajgonj 225MW CCPP Unit-1 (Gas) | Sirajgonj 225MW CCPP Unit-1(Oil) | Sirajgonj 225 MW CCPP Unit-2 (Gas) | Sirajgonj 225 MW CCPP Unit-2 (Oil) | Bhola 95 MW PP (Aggreko) | Noapara 100 MW PP (Bangla Trac) | Sirajgonj 225MW CCPP Unit-3 (Gas) | Sirajgonj 225MW CCPP Unit-3 (Oil) | Sirajgonj 400 MW CCPP Unit-4 | Rupsha 105 MW PP (Orion rupsha) | Baghabari 200 MW PP (Paramount) | Bagura 113 MW PP (Confidence)-2 | Madhumati 100 MW PP | Rangpur 113 MW PP (Confidence) | Sirajgonj 400MW CCPP Unit-4 (Oil) | Sympa Solar Power 8MW | Confidence Power Bogura Unit-1 113 MW | Payra 1320 MW | Bhola Nutan Biddut BD LTD (GAS) | Bhola Nutan Biddut BD LTD (OIL) | United Payra Power Ltd. | Sirajgonj 6.55 MW Solar | Mongla Orion 100 MW Solar PP | Energypac Power Venture Thakurgaon Ltd. | Khulna 330 MW CCPP (OIL) | Khulna 330 MW CCPP (GAS) | Rampal 1320 MW (BIFPCL) | Intraco Solar 30 MW | Barisal 307 MW | WesternBlank | Eastern Grid Total | Western Grid Total | Total (MW) | Gas (Public) | HVDC | Gas (Private) | HSD (Private) | HFO (Private) | Coal | Hydro | HSD (Public) | HFO (Public) | Tripura | Solar | Shortage | Water Level
1:00 | 0 | 0 | 0 | 180 | 0 | 70 | 0 | 299 | 308 |  | 0 | 225 | 0 | 0 | 0 | 0 | 0 | 0 | 100 | 0 | 33 | 0 | 0 | 0 | 0 | 0 | 17 | 0 | 35 | 19 | 25 | 28 | 25 | 33 | 0 | 0 | 82 | 70 | 0 | 0 | 0 | 152 | 0 | 0 | 0 |  | 6 | 7 | 17 | 33 | 0 | 0 | 0 | 3 | 0 | 0 | 0 | 0 | 270 | 177 | 150 | 50 | 48 | 56 | 0 | 5 | 0 | 0 | 8 | 22 | 10 | 33 | 19 | 90 | 103 | 0 | 5 | 0 | 30 | 42 | 0 | 0 | 0 | 0 | 66 | 81 | 0 | 152 | 19 | 0 | 10 | 270 | 0 | 2 | 0 | 97 | 0 | 0 | 35 | 0 | 44 | 0 | 25 | 51 | 10 | 364 | 50 | 17 | 34 | 0 | 70 | 36 | 53 | 17 | 8 | 25 | 400 | 0 | 0 | 35 | 107 | 0 | 17 | 0 | 17 | 18 | 0 | 0 | 0 |  | 899 | 0 | 180 | 0 | 0 | 0 | 0 | 0 | 0 | 0 | 0 | 87 | 14 | 0 | 0 | 0 | 0 | 0 | 0 | 0 | 0 | 0 | 0 | 0 | 0 | 22 | 0 | 8 | 82 | 0 | 157 | 0 | 0 | 160 | 0 | 0 | 0 | 0 | 0 | 0 | 0 | 252 | 0 | 0 | 0 | 0 | 0 | 0 | 0 | 0 | 610 | 162 | 0 | 0 | 0 | 0 | 0 | 245 | 0 | 0 | 0 | 0 |  | 5015 | 2878 | 7893 | 3108 | 899 | 1628 | 0 | 898 | 849 | 152 | 245 | 24 | 90 | 0 | 0 | 92.31
2:00 | 0 | 0 | 0 | 180 | 0 | 70 | 0 | 286 | 274 |  | 0 | 190 | 0 | 0 | 0 | 0 | 0 | 0 | 100 | 0 | 33 | 0 | 0 | 0 | 0 | 0 | 17 | 0 | 35 | 19 | 25 | 28 | 25 | 33 | 0 | 0 | 81 | 70 | 0 | 0 | 0 | 150 | 0 | 0 | 0 |  | 6 | 7 | 17 | 33 | 0 | 0 | 0 | 4 | 0 | 0 | 0 | 0 | 280 | 177 | 150 | 51 | 48 | 56 | 0 | 5 | 0 | 0 | 8 | 22 | 10 | 33 | 19 | 86 | 104 | 0 | 5 | 0 | 30 | 42 | 0 | 0 | 0 | 0 | 62 | 0 | 0 | 146 | 19 | 0 | 10 | 270 | 0 | 2 | 0 | 97 | 0 | 0 | 35 | 0 | 44 | 0 | 25 | 51 | 10 | 385 | 49 | 17 | 34 | 0 | 70 | 36 | 53 | 17 | 9 | 25 | 400 | 0 | 0 | 35 | 51 | 0 | 17 | 0 | 18 | 18 | 0 | 0 | 0 |  | 898 | 0 | 180 | 0 | 0 | 0 | 0 | 0 | 0 | 0 | 0 | 75 | 16 | 0 | 0 | 0 | 0 | 0 | 0 | 0 | 0 | 0 | 0 | 0 | 0 | 22 | 0 | 8 | 81 | 0 | 159 | 0 | 0 | 140 | 0 | 0 | 0 | 0 | 0 | 0 | 0 | 210 | 0 | 0 | 0 | 0 | 0 | 0 | 0 | 0 | 600 | 162 | 0 | 0 | 0 | 0 | 0 | 150 | 0 | 0 | 0 | 0 |  | 4814 | 2701 | 7515 | 3084 | 898 | 1439 | 0 | 843 | 840 | 151 | 150 | 24 | 86 | 0 | 0 | 92.29
3:00 | 0 | 0 | 0 | 180 | 0 | 70 | 0 | 0 | 276 |  | 0 | 190 | 0 | 0 | 0 | 0 | 0 | 0 | 170 | 0 | 33 | 0 | 0 | 0 | 0 | 0 | 17 | 0 | 35 | 19 | 25 | 28 | 25 | 33 | 0 | 0 | 82 | 70 | 0 | 0 | 0 | 150 | 0 | 0 | 0 |  | 6 | 7 | 17 | 33 | 0 | 0 | 0 | 7 | 0 | 0 | 0 | 0 | 270 | 184 | 150 | 50 | 48 | 56 | 0 | 5 | 0 | 0 | 8 | 22 | 0 | 33 | 15 | 84 | 103 | 0 | 5 | 0 | 30 | 42 | 0 | 0 | 0 | 0 | 62 | 0 | 0 | 145 | 19 | 0 | 10 | 280 | 0 | 2 | 0 | 97 | 0 | 0 | 35 | 0 | 44 | 0 | 25 | 51 | 10 | 413 | 49 | 17 | 34 | 0 | 70 | 36 | 53 | 17 | 9 | 25 | 400 | 0 | 0 | 35 | 51 | 0 | 17 | 0 | 17 | 17 | 0 | 0 | 0 |  | 709 | 0 | 180 | 0 | 0 | 0 | 0 | 0 | 0 | 0 | 0 | 75 | 15 | 0 | 0 | 0 | 0 | 0 | 0 | 0 | 0 | 0 | 0 | 0 | 0 | 22 | 0 | 8 | 82 | 0 | 160 | 0 | 0 | 140 | 0 | 0 | 0 | 0 | 0 | 0 | 0 | 210 | 0 | 0 | 0 | 0 | 0 | 0 | 0 | 0 | 620 | 162 | 0 | 0 | 0 | 0 | 0 | 150 | 0 | 0 | 0 | 0 |  | 4618 | 2533 | 7151 | 2876 | 709 | 1453 | 0 | 841 | 862 | 152 | 150 | 24 | 84 | 0 | 0 | 92.27
4:00 | 0 | 0 | 0 | 180 | 0 | 70 | 0 | 0 | 278 |  | 0 | 190 | 0 | 0 | 0 | 0 | 0 | 0 | 125 | 0 | 33 | 0 | 0 | 0 | 0 | 0 | 17 | 0 | 35 | 19 | 25 | 28 | 25 | 33 | 0 | 0 | 81 | 70 | 0 | 0 | 0 | 150 | 0 | 0 | 0 |  | 6 | 7 | 17 | 33 | 0 | 0 | 0 | 20 | 0 | 0 | 0 | 0 | 310 | 176 | 150 | 50 | 48 | 56 | 0 | 5 | 0 | 0 | 8 | 22 | 10 | 33 | 15 | 80 | 103 | 0 | 5 | 0 | 30 | 42 | 0 | 0 | 0 | 0 | 62 | 0 | 0 | 145 | 19 | 0 | 10 | 290 | 0 | 2 | 0 | 97 | 0 | 0 | 35 | 0 | 44 | 0 | 25 | 51 | 10 | 411 | 49 | 17 | 34 | 0 | 70 | 17 | 53 | 17 | 8 | 25 | 401 | 0 | 0 | 35 | 17 | 0 | 17 | 0 | 18 | 17 | 0 | 0 | 0 |  | 709 | 0 | 180 | 0 | 0 | 0 | 0 | 0 | 0 | 0 | 0 | 75 | 15 | 0 | 0 | 0 | 0 | 0 | 0 | 0 | 0 | 0 | 0 | 0 | 0 | 22 | 0 | 8 | 84 | 0 | 160 | 0 | 0 | 140 | 0 | 0 | 0 | 0 | 0 | 0 | 0 | 210 | 0 | 0 | 0 | 0 | 0 | 0 | 0 | 0 | 610 | 162 | 0 | 0 | 0 | 0 | 0 | 150 | 0 | 0 | 0 | 0 |  | 4581 | 2525 | 7106 | 2872 | 709 | 1478 | 0 | 788 | 854 | 151 | 150 | 24 | 80 | 0 | 0 | 92.25
5:00 | 0 | 0 | 0 | 180 | 0 | 70 | 0 | 0 | 279 |  | 0 | 180 | 0 | 0 | 0 | 0 | 0 | 0 | 125 | 0 | 8 | 0 | 0 | 0 | 0 | 0 | 17 | 0 | 35 | 19 | 25 | 28 | 25 | 33 | 0 | 0 | 82 | 70 | 0 | 0 | 0 | 151 | 0 | 0 | 0 |  | 2 | 7 | 17 | 10 | 0 | 0 | 0 | 19 | 0 | 0 | 0 | 0 | 310 | 176 | 150 | 50 | 48 | 56 | 0 | 5 | 0 | 0 | 8 | 22 | 10 | 33 | 15 | 80 | 103 | 0 | 5 | 0 | 30 | 42 | 0 | 0 | 0 | 0 | 62 | 0 | 0 | 145 | 19 | 0 | 10 | 280 | 0 | 2 | 0 | 45 | 0 | 0 | 16 | 0 | 45 | 0 | 10 | 17 | 10 | 412 | 49 | 17 | 34 | 0 | 32 | 17 | 53 | 17 | 8 | 25 | 401 | 0 | 0 | 35 | 17 | 0 | 17 | 0 | 18 | 17 | 0 | 0 | 0 |  | 710 | 0 | 215 | 0 | 0 | 0 | 0 | 0 | 0 | 0 | 0 | 75 | 14 | 0 | 0 | 0 | 0 | 0 | 0 | 0 | 0 | 0 | 0 | 0 | 0 | 22 | 0 | 8 | 83 | 0 | 160 | 0 | 0 | 140 | 0 | 0 | 0 | 0 | 0 | 0 | 0 | 210 | 0 | 0 | 0 | 0 | 0 | 0 | 0 | 0 | 620 | 161 | 0 | 0 | 0 | 0 | 0 | 150 | 0 | 0 | 0 | 0 |  | 4355 | 2568 | 6923 | 2909 | 710 | 1456 | 0 | 579 | 863 | 152 | 150 | 24 | 80 | 0 | 0 | 92.23
6:00 | 0 | 0 | 0 | 180 | 0 | 70 | 0 | 0 | 358 |  | 0 | 180 | 0 | 0 | 0 | 0 | 0 | 0 | 125 | 4 | 8 | 0 | 0 | 0 | 0 | 0 | 17 | 0 | 35 | 19 | 25 | 28 | 25 | 33 | 0 | 0 | 82 | 70 | 0 | 0 | 0 | 152 | 0 | 0 | 0 |  | 6 | 7 | 17 | 22 | 0 | 0 | 0 | 29 | 0 | 0 | 0 | 0 | 310 | 177 | 150 | 50 | 48 | 56 | 0 | 5 | 0 | 0 | 8 | 19 | 10 | 33 | 15 | 78 | 105 | 0 | 5 | 0 | 30 | 42 | 0 | 0 | 0 | 0 | 62 | 0 | 0 | 145 | 19 | 0 | 10 | 300 | 0 | 2 | 0 | 45 | 0 | 0 | 16 | 0 | 44 | 0 | 12 | 17 | 18 | 412 | 49 | 17 | 34 | 0 | 40 | 17 | 53 | 17 | 8 | 25 | 400 | 2 | 0 | 35 | 31 | 0 | 17 | 0 | 18 | 17 | 0 | 0 | 0 |  | 710 | 0 | 180 | 0 | 0 | 0 | 0 | 0 | 0 | 0 | 0 | 75 | 14 | 0 | 0 | 0 | 0 | 0 | 0 | 0 | 0 | 0 | 0 | 0 | 0 | 22 | 0 | 8 | 83 | 0 | 160 | 0 | 0 | 140 | 0 | 0 | 0 | 0 | 0 | 0 | 0 | 210 | 0 | 0 | 0 | 0 | 0 | 0 | 0 | 15 | 620 | 162 | 0 | 0 | 0 | 0 | 0 | 150 | 0 | 0 | 0 | 0 |  | 4515 | 2549 | 7064 | 2874 | 710 | 1566 | 0 | 647 | 863 | 152 | 150 | 24 | 78 | 0 | 0 | 92.21
7:00 | 0 | 0 | 0 | 180 | 0 | 70 | 0 | 0 | 357 |  | 0 | 180 | 0 | 20 | 0 | 0 | 0 | 0 | 125 | 35 | 33 | 32 | 0 | 0 | 0 | 0 | 17 | 0 | 35 | 19 | 23 | 29 | 25 | 31 | 5 | 0 | 80 | 70 | 0 | 0 | 0 | 150 | 0 | 0 | 0 |  | 6 | 7 | 17 | 33 | 0 | 13 | 0 | 13 | 0 | 0 | 0 | 0 | 310 | 176 | 150 | 51 | 48 | 55 | 0 | 5 | 0 | 0 | 8 | 19 | 10 | 33 | 15 | 76 | 105 | 0 | 5 | 0 | 30 | 42 | 0 | 11 | 0 | 0 | 62 | 0 | 0 | 45 | 19 | 0 | 10 | 280 | 0 | 2 | 0 | 62 | 0 | 0 | 46 | 0 | 44 | 4 | 25 | 35 | 36 | 411 | 49 | 20 | 32 | 0 | 69 | 30 | 53 | 17 | 32 | 25 | 400 | 38 | 4 | 35 | 105 | 0 | 17 | 3 | 18 | 17 | 0 | 0 | 0 |  | 709 | 0 | 180 | 0 | 0 | 0 | 0 | 0 | 0 | 0 | 0 | 88 | 13 | 0 | 0 | 0 | 0 | 0 | 0 | 0 | 0 | 0 | 0 | 0 | 0 | 22 | 0 | 8 | 82 | 0 | 160 | 0 | 0 | 140 | 0 | 0 | 0 | 0 | 0 | 0 | 0 | 375 | 0 | 0 | 1 | 0 | 0 | 0 | 0 | 35 | 610 | 200 | 0 | 0 | 0 | 7 | 0 | 180 | 0 | 0 | 2 | 0 |  | 4799 | 2812 | 7611 | 2781 | 709 | 1741 | 0 | 1046 | 852 | 150 | 180 | 56 | 76 | 20 | 0 | 92.19
8:00 | 0 | 0 | 0 | 180 | 0 | 70 | 0 | 0 | 357 |  | 0 | 180 | 0 | 46 | 0 | 0 | 0 | 0 | 125 | 48 | 33 | 32 | 0 | 0 | 0 | 0 | 17 | 17 | 35 | 19 | 23 | 9 | 25 | 29 | 16 | 0 | 46 | 20 | 0 | 0 | 0 | 151 | 0 | 0 | 0 |  | 6 | 7 | 17 | 33 | 0 | 25 | 0 | 2 | 0 | 0 | 0 | 0 | 320 | 178 | 150 | 50 | 48 | 56 | 0 | 5 | 0 | 0 | 8 | 19 | 8 | 20 | 15 | 88 | 104 | 0 | 5 | 1 | 30 | 42 | 16 | 25 | 0 | 0 | 61 | 0 | 0 | 0 | 19 | 6 | 10 | 300 | 0 | 2 | 0 | 95 | 0 | 0 | 46 | 0 | 44 | 11 | 25 | 51 | 55 | 413 | 49 | 88 | 34 | 2 | 70 | 36 | 53 | 17 | 68 | 25 | 401 | 53 | 22 | 35 | 107 | 0 | 17 | 12 | 18 | 0 | 0 | 0 | 0 |  | 804 | 0 | 180 | 0 | 0 | 0 | 0 | 0 | 0 | 0 | 0 | 88 | 12 | 0 | 0 | 0 | 0 | 0 | 0 | 0 | 0 | 0 | 0 | 0 | 0 | 19 | 0 | 8 | 82 | 0 | 160 | 0 | 0 | 140 | 0 | 0 | 0 | 0 | 0 | 0 | 0 | 355 | 0 | 0 | 34 | 0 | 33 | 0 | 1 | 35 | 620 | 200 | 0 | 0 | 2 | 28 | 0 | 245 | 0 | 0 | 9 | 0 |  | 5001 | 3055 | 8056 | 2712 | 804 | 1763 | 0 | 1372 | 862 | 66 | 245 | 56 | 88 | 88 | 0 | 92.17
9:00 | 0 | 0 | 0 | 180 | 0 | 68 | 0 | 0 | 357 |  | 0 | 80 | 0 | 50 | 0 | 0 | 0 | 0 | 160 | 60 | 33 | 48 | 0 | 0 | 0 | 0 | 17 | 35 | 35 | 19 | 22 | 9 | 25 | 29 | 20 | 0 | 22 | 20 | 0 | 0 | 4 | 151 | 0 | 0 | 0 |  | 6 | 7 | 17 | 33 | 0 | 26 | 0 | 2 | 0 | 0 | 0 | 0 | 310 | 212 | 168 | 50 | 45 | 56 | 0 | 5 | 0 | 0 | 8 | 19 | 8 | 15 | 15 | 88 | 73 | 0 | 5 | 2 | 30 | 42 | 25 | 40 | 0 | 0 | 63 | 0 | 0 | 0 | 19 | 24 | 9 | 290 | 8 | 2 | 0 | 95 | 0 | 0 | 48 | 0 | 44 | 16 | 25 | 51 | 63 | 412 | 49 | 88 | 34 | 3 | 120 | 36 | 53 | 17 | 77 | 25 | 331 | 54 | 35 | 35 | 107 | 0 | 17 | 21 | 17 | 0 | 0 | 0 | 0 |  | 897 | 0 | 180 | 0 | 0 | 0 | 0 | 0 | 0 | 0 | 0 | 88 | 12 | 0 | 0 | 0 | 0 | 0 | 0 | 0 | 0 | 0 | 0 | 0 | 0 | 17 | 0 | 8 | 82 | 0 | 160 | 0 | 0 | 140 | 0 | 0 | 0 | 0 | 0 | 0 | 0 | 297 | 0 | 0 | 35 | 0 | 34 | 0 | 2 | 35 | 590 | 162 | 0 | 0 | 3 | 50 | 0 | 225 | 0 | 0 | 19 | 0 |  | 5039 | 3036 | 8075 | 2670 | 897 | 1612 | 0 | 1486 | 832 | 42 | 225 | 72 | 88 | 151 | 0 | 92.15
10:00 | 0 | 0 | 0 | 180 | 0 | 12 | 0 | 0 | 355 |  | 0 | 85 | 0 | 50 | 0 | 15 | 0 | 0 | 160 | 80 | 33 | 82 | 0 | 0 | 0 | 0 | 17 | 35 | 35 | 19 | 22 | 9 | 25 | 29 | 45 | 0 | 46 | 70 | 0 | 0 | 17 | 152 | 0 | 0 | 0 |  | 6 | 7 | 17 | 33 | 0 | 26 | 0 | 2 | 0 | 0 | 0 | 0 | 320 | 209 | 180 | 49 | 45 | 56 | 0 | 5 | 0 | 0 | 8 | 19 | 8 | 15 | 15 | 92 | 72 | 0 | 5 | 2 | 30 | 42 | 25 | 40 | 0 | 0 | 62 | 0 | 0 | 0 | 19 | 27 | 9 | 285 | 8 | 2 | 0 | 188 | 0 | 25 | 48 | 0 | 62 | 19 | 25 | 51 | 68 | 414 | 49 | 88 | 34 | 4 | 122 | 36 | 53 | 17 | 78 | 25 | 370 | 54 | 45 | 35 | 103 | 0 | 17 | 28 | 18 | 0 | 0 | 0 | 0 |  | 899 | 0 | 160 | 0 | 0 | 0 | 0 | 0 | 0 | 0 | 0 | 88 | 11 | 0 | 0 | 0 | 0 | 0 | 0 | 0 | 0 | 0 | 0 | 0 | 0 | 16 | 0 | 8 | 86 | 0 | 160 | 0 | 0 | 140 | 0 | 0 | 0 | 0 | 0 | 0 | 0 | 260 | 0 | 0 | 0 | 0 | 0 | 0 | 3 | 0 | 530 | 162 | 0 | 0 | 4 | 66 | 0 | 200 | 0 | 0 | 27 | 0 |  | 5389 | 2820 | 8209 | 2696 | 899 | 1530 | 25 | 1571 | 776 | 116 | 200 | 106 | 92 | 198 | 0 | 92.13
11:00 | 0 | 0 | 0 | 180 | 0 | 12 | 0 | 0 | 352 |  | 0 | 85 | 0 | 54 | 0 | 15 | 0 | 0 | 170 | 80 | 33 | 98 | 0 | 0 | 0 | 0 | 17 | 35 | 0 | 19 | 22 | 21 | 25 | 29 | 50 | 0 | 30 | 70 | 0 | 0 | 17 | 152 | 0 | 0 | 0 |  | 6 | 24 | 17 | 33 | 0 | 26 | 0 | 2 | 0 | 0 | 0 | 0 | 350 | 201 | 187 | 51 | 44 | 56 | 0 | 5 | 0 | 0 | 8 | 19 | 8 | 13 | 15 | 100 | 72 | 0 | 5 | 2 | 30 | 42 | 27 | 37 | 0 | 0 | 61 | 0 | 0 | 0 | 18 | 27 | 9 | 280 | 8 | 2 | 50 | 210 | 57 | 96 | 48 | 25 | 117 | 20 | 25 | 51 | 70 | 416 | 49 | 88 | 43 | 4 | 124 | 36 | 53 | 17 | 83 | 25 | 400 | 54 | 50 | 35 | 89 | 0 | 17 | 32 | 18 | 0 | 0 | 0 | 0 |  | 898 | 0 | 160 | 0 | 0 | 0 | 0 | 0 | 0 | 0 | 0 | 88 | 11 | 0 | 0 | 0 | 0 | 0 | 0 | 0 | 0 | 0 | 0 | 0 | 0 | 8 | 0 | 8 | 85 | 0 | 160 | 0 | 0 | 141 | 0 | 0 | 0 | 0 | 0 | 0 | 0 | 285 | 0 | 0 | 0 | 0 | 0 | 0 | 5 | 0 | 520 | 162 | 0 | 0 | 5 | 76 | 0 | 200 | 0 | 0 | 30 | 0 |  | 5753 | 2842 | 8595 | 2770 | 898 | 1545 | 228 | 1626 | 765 | 100 | 200 | 139 | 100 | 224 | 0 | #REF!
12:00 | 0 | 0 | 0 | 180 | 0 | 12 | 0 | 0 | 348 |  | 0 | 85 | 0 | 59 | 0 | 15 | 0 | 0 | 199 | 65 | 33 | 98 | 0 | 0 | 0 | 0 | 17 | 35 | 0 | 19 | 22 | 28 | 25 | 29 | 50 | 0 | 80 | 70 | 0 | 0 | 17 | 152 | 0 | 0 | 0 |  | 6 | 29 | 17 | 33 | 0 | 26 | 0 | 2 | 0 | 0 | 0 | 0 | 335 | 180 | 187 | 50 | 40 | 55 | 0 | 5 | 0 | 0 | 8 | 19 | 8 | 8 | 15 | 104 | 70 | 0 | 5 | 2 | 30 | 42 | 27 | 45 | 0 | 0 | 61 | 0 | 0 | 0 | 18 | 28 | 9 | 300 | 8 | 2 | 100 | 198 | 204 | 97 | 48 | 91 | 117 | 20 | 25 | 51 | 68 | 403 | 49 | 88 | 68 | 4 | 123 | 36 | 63 | 17 | 94 | 25 | 398 | 54 | 49 | 35 | 89 | 0 | 17 | 32 | 18 | 0 | 0 | 0 | 0 |  | 898 | 0 | 180 | 0 | 0 | 0 | 0 | 0 | 0 | 0 | 0 | 88 | 13 | 0 | 0 | 0 | 0 | 0 | 0 | 0 | 0 | 0 | 0 | 0 | 0 | 8 | 0 | 8 | 84 | 0 | 160 | 0 | 0 | 148 | 0 | 0 | 0 | 0 | 0 | 0 | 0 | 295 | 0 | 0 | 3 | 0 | 13 | 0 | 5 | 15 | 530 | 220 | 0 | 0 | 5 | 76 | 0 | 200 | 0 | 0 | 31 | 0 |  | 6093 | 2980 | 9073 | 2770 | 898 | 1639 | 492 | 1678 | 774 | 150 | 200 | 144 | 104 | 224 | 0 | 92.12
13:00 | 0 | 0 | 0 | 180 | 0 | 12 | 0 | 0 | 350 |  | 0 | 85 | 0 | 59 | 0 | 55 | 0 | 0 | 191 | 48 | 33 | 115 | 0 | 0 | 0 | 0 | 17 | 35 | 0 | 19 | 22 | 28 | 25 | 29 | 50 | 0 | 80 | 70 | 0 | 0 | 17 | 151 | 0 | 0 | 0 |  | 6 | 30 | 16 | 33 | 0 | 26 | 0 | 2 | 0 | 0 | 0 | 0 | 310 | 171 | 187 | 50 | 47 | 54 | 0 | 5 | 0 | 0 | 8 | 19 | 10 | 8 | 19 | 106 | 68 | 0 | 5 | 2 | 30 | 42 | 27 | 36 | 0 | 0 | 62 | 0 | 0 | 0 | 18 | 28 | 9 | 320 | 8 | 2 | 100 | 210 | 203 | 98 | 49 | 94 | 125 | 19 | 25 | 51 | 66 | 416 | 49 | 88 | 68 | 4 | 123 | 36 | 73 | 17 | 94 | 25 | 401 | 55 | 47 | 62 | 89 | 0 | 17 | 30 | 18 | 0 | 0 | 16 | 0 |  | 899 | 0 | 185 | 0 | 0 | 0 | 0 | 0 | 0 | 0 | 0 | 88 | 14 | 0 | 0 | 0 | 0 | 0 | 0 | 0 | 0 | 0 | 0 | 0 | 0 | 8 | 0 | 8 | 84 | 0 | 160 | 0 | 0 | 173 | 0 | 0 | 0 | 0 | 0 | 0 | 0 | 283 | 0 | 0 | 35 | 0 | 39 | 0 | 6 | 35 | 590 | 220 | 0 | 0 | 5 | 74 | 0 | 200 | 0 | 0 | 28 | 0 |  | 6203 | 3134 | 9337 | 2785 | 899 | 1640 | 495 | 1836 | 834 | 150 | 216 | 161 | 106 | 215 | 0 | 92.11
14:00 | 0 | 0 | 0 | 180 | 0 | 12 | 0 | 0 | 351 |  | 0 | 85 | 0 | 65 | 0 | 55 | 0 | 0 | 197 | 48 | 33 | 115 | 0 | 0 | 0 | 0 | 17 | 35 | 0 | 19 | 22 | 28 | 25 | 29 | 49 | 0 | 80 | 70 | 0 | 0 | 17 | 151 | 0 | 0 | 0 |  | 6 | 30 | 16 | 33 | 0 | 25 | 0 | 2 | 0 | 0 | 0 | 0 | 310 | 169 | 187 | 50 | 47 | 55 | 0 | 5 | 0 | 0 | 8 | 19 | 10 | 8 | 19 | 116 | 67 | 0 | 5 | 2 | 30 | 42 | 27 | 39 | 0 | 0 | 62 | 0 | 0 | 0 | 18 | 28 | 9 | 280 | 8 | 2 | 50 | 198 | 55 | 97 | 48 | 96 | 119 | 15 | 25 | 51 | 63 | 422 | 49 | 88 | 68 | 3 | 123 | 36 | 73 | 17 | 95 | 25 | 400 | 55 | 18 | 72 | 89 | 0 | 17 | 25 | 17 | 0 | 0 | 0 | 0 |  | 899 | 0 | 175 | 0 | 0 | 0 | 0 | 0 | 0 | 0 | 0 | 82 | 14 | 0 | 0 | 0 | 0 | 0 | 0 | 0 | 0 | 0 | 0 | 0 | 0 | 8 | 0 | 8 | 86 | 0 | 160 | 0 | 0 | 171 | 0 | 0 | 0 | 0 | 0 | 0 | 0 | 264 | 0 | 0 | 35 | 0 | 38 | 0 | 5 | 35 | 590 | 220 | 0 | 0 | 4 | 59 | 0 | 201 | 0 | 0 | 23 | 0 |  | 5926 | 3077 | 9003 | 2775 | 899 | 1586 | 298 | 1827 | 836 | 150 | 201 | 161 | 116 | 154 | 0 | 32.13
15:00 | 0 | 0 | 0 | 180 | 0 | 12 | 0 | 0 | 332 |  | 0 | 120 | 0 | 66 | 0 | 55 | 0 | 0 | 191 | 50 | 33 | 115 | 0 | 0 | 0 | 0 | 17 | 55 | 8 | 19 | 26 | 28 | 17 | 29 | 49 | 0 | 79 | 70 | 0 | 0 | 17 | 151 | 0 | 0 | 0 |  | 6 | 30 | 17 | 33 | 0 | 26 | 0 | 2 | 0 | 0 | 0 | 0 | 310 | 180 | 189 | 50 | 47 | 54 | 0 | 5 | 0 | 0 | 8 | 20 | 10 | 8 | 15 | 102 | 67 | 0 | 4 | 1 | 30 | 42 | 27 | 39 | 0 | 0 | 64 | 0 | 0 | 0 | 18 | 28 | 9 | 300 | 8 | 2 | 0 | 210 | 0 | 25 | 48 | 25 | 118 | 12 | 25 | 51 | 63 | 424 | 49 | 88 | 68 | 1 | 123 | 36 | 73 | 17 | 91 | 25 | 400 | 55 | 29 | 72 | 107 | 0 | 17 | 17 | 17 | 0 | 0 | 0 | 0 |  | 898 | 0 | 170 | 0 | 0 | 0 | 0 | 0 | 0 | 0 | 0 | 79 | 12 | 0 | 0 | 0 | 0 | 0 | 0 | 0 | 0 | 0 | 0 | 0 | 0 | 8 | 0 | 8 | 81 | 0 | 160 | 0 | 0 | 167 | 0 | 0 | 0 | 0 | 0 | 0 | 0 | 247 | 0 | 0 | 35 | 0 | 34 | 0 | 3 | 35 | 600 | 180 | 0 | 0 | 3 | 39 | 0 | 201 | 0 | 0 | 15 | 0 |  | 5756 | 2975 | 8731 | 2764 | 898 | 1564 | 50 | 1880 | 841 | 149 | 201 | 162 | 102 | 120 | 0 | 92.09
16:00 | 0 | 0 | 0 | 180 | 0 | 12 | 0 | 0 | 334 |  | 0 | 130 | 0 | 66 | 0 | 55 | 0 | 0 | 195 | 50 | 33 | 115 | 0 | 0 | 0 | 0 | 17 | 35 | 22 | 19 | 26 | 27 | 17 | 28 | 49 | 0 | 33 | 70 | 0 | 0 | 17 | 150 | 0 | 0 | 0 |  | 7 | 30 | 17 | 33 | 0 | 26 | 0 | 2 | 0 | 0 | 0 | 0 | 315 | 178 | 189 | 50 | 47 | 54 | 0 | 5 | 0 | 0 | 8 | 21 | 10 | 22 | 18 | 100 | 69 | 0 | 4 | 0 | 30 | 42 | 27 | 42 | 0 | 0 | 65 | 0 | 0 | 0 | 18 | 28 | 9 | 285 | 8 | 2 | 0 | 210 | 0 | 0 | 57 | 0 | 117 | 6 | 25 | 51 | 82 | 411 | 49 | 88 | 74 | 1 | 123 | 36 | 73 | 17 | 98 | 25 | 400 | 54 | 10 | 72 | 107 | 0 | 17 | 8 | 28 | 0 | 0 | 0 | 0 |  | 897 | 0 | 170 | 0 | 0 | 0 | 0 | 0 | 0 | 0 | 0 | 88 | 11 | 0 | 0 | 0 | 0 | 0 | 0 | 0 | 0 | 0 | 0 | 0 | 0 | 8 | 0 | 8 | 60 | 0 | 160 | 0 | 0 | 164 | 0 | 0 | 0 | 0 | 0 | 0 | 0 | 233 | 0 | 0 | 35 | 0 | 34 | 0 | 1 | 35 | 570 | 180 | 0 | 0 | 1 | 18 | 0 | 175 | 0 | 0 | 7 | 0 |  | 5680 | 2855 | 8535 | 2782 | 897 | 1549 | 0 | 1925 | 790 | 103 | 175 | 162 | 100 | 52 | 0 | 92.08
17:00 | 0 | 0 | 0 | 180 | 0 | 43 | 0 | 0 | 343 |  | 0 | 170 | 0 | 71 | 0 | 55 | 0 | 0 | 185 | 50 | 33 | 125 | 0 | 0 | 0 | 0 | 17 | 35 | 35 | 19 | 25 | 27 | 17 | 27 | 49 | 0 | 78 | 70 | 0 | 0 | 17 | 151 | 0 | 0 | 0 |  | 10 | 23 | 17 | 40 | 0 | 28 | 0 | 2 | 0 | 0 | 0 | 0 | 300 | 160 | 189 | 50 | 47 | 55 | 0 | 5 | 0 | 20 | 8 | 21 | 10 | 16 | 21 | 116 | 70 | 0 | 5 | 0 | 30 | 42 | 27 | 44 | 0 | 0 | 65 | 0 | 0 | 0 | 18 | 28 | 10 | 300 | 8 | 2 | 0 | 210 | 0 | 0 | 49 | 0 | 121 | 0 | 25 | 51 | 95 | 408 | 49 | 88 | 86 | 0 | 123 | 36 | 76 | 17 | 108 | 25 | 400 | 54 | 1 | 162 | 107 | 0 | 17 | 1 | 90 | 0 | 0 | 9 | 0 |  | 897 | 0 | 160 | 0 | 16 | 0 | 0 | 0 | 6 | 30 | 0 | 88 | 13 | 0 | 0 | 0 | 0 | 0 | 4 | 0 | 0 | 0 | 0 | 0 | 0 | 16 | 0 | 8 | 0 | 0 | 159 | 0 | 0 | 164 | 0 | 0 | 0 | 0 | 0 | 0 | 0 | 226 | 2 | 0 | 37 | 0 | 34 | 0 | 0 | 55 | 590 | 220 | 0 | 0 | 0 | 2 | 5 | 239 | 0 | 0 | 0 | 0 |  | 6017 | 2971 | 8988 | 2724 | 897 | 1691 | 0 | 2186 | 749 | 148 | 248 | 225 | 116 | 4 | 0 | 92.07
18:00 | 0 | 0 | 0 | 180 | 0 | 67 | 0 | 0 | 353 |  | 0 | 170 | 0 | 75 | 0 | 55 | 0 | 0 | 155 | 50 | 92 | 133 | 0 | 0 | 0 | 0 | 35 | 55 | 35 | 0 | 25 | 19 | 25 | 28 | 49 | 0 | 78 | 70 | 0 | 0 | 17 | 151 | 0 | 0 | 0 |  | 24 | 23 | 68 | 55 | 0 | 44 | 0 | 2 | 0 | 0 | 0 | 0 | 325 | 159 | 189 | 49 | 47 | 55 | 0 | 5 | 0 | 44 | 19 | 21 | 10 | 15 | 21 | 126 | 72 | 0 | 5 | 0 | 30 | 42 | 27 | 47 | 0 | 0 | 67 | 81 | 0 | 0 | 19 | 28 | 10 | 305 | 8 | 2 | 30 | 240 | 37 | 40 | 86 | 30 | 134 | 0 | 40 | 76 | 99 | 409 | 96 | 88 | 86 | 0 | 272 | 36 | 92 | 17 | 107 | 36 | 400 | 56 | 0 | 162 | 107 | 0 | 17 | 0 | 104 | 0 | 0 | 6 | 0 |  | 898 | 0 | 165 | 0 | 32 | 0 | 0 | 0 | 51 | 80 | 0 | 87 | 16 | 0 | 0 | 0 | 0 | 32 | 4 | 70 | 0 | 8 | 40 | 8 | 32 | 18 | 0 | 8 | 0 | 0 | 160 | 0 | 0 | 164 | 0 | 0 | 0 | 0 | 0 | 0 | 0 | 238 | 48 | 0 | 76 | 0 | 113 | 0 | 0 | 95 | 700 | 222 | 0 | 0 | 0 | 0 | 65 | 237 | 0 | 0 | 0 | 0 |  | 6864 | 3667 | 10531 | 2708 | 898 | 1833 | 137 | 3001 | 860 | 148 | 243 | 577 | 126 | 0 | 0 | 92.06
18:30 | 0 | 0 | 0 | 0 | 0 | 0 | 0 | 0 | 0 |  | 0 | 0 | 0 | 0 | 0 | 0 | 0 | 0 | 0 | 0 | 0 | 0 | 0 | 0 | 0 | 0 | 0 | 0 | 0 | 0 | 0 | 0 | 0 | 0 | 0 | 0 | 0 | 0 | 0 | 0 | 0 | 0 | 0 | 0 | 0 |  | 0 | 0 | 0 | 0 | 0 | 0 | 0 | 0 | 0 | 0 | 0 | 0 | 0 | 0 | 0 | 0 | 0 | 0 | 0 | 0 | 0 | 0 | 0 | 0 | 0 | 0 | 0 | 0 | 0 | 0 | 0 | 0 | 0 | 0 | 0 | 0 | 0 | 0 | 0 | 0 | 0 | 0 | 0 | 0 | 0 | 0 | 0 | 0 | 0 | 0 | 0 | 0 | 0 | 0 | 0 | 0 | 0 | 0 | 0 | 0 | 0 | 0 | 0 | 0 | 0 | 0 | 0 | 0 | 0 | 0 | 0 | 0 | 0 | 0 | 0 | 0 | 0 | 0 | 0 | 0 | 0 | 0 | 0 |  | 0 | 0 | 0 | 0 | 0 | 0 | 0 | 0 | 0 | 0 | 0 | 0 | 0 | 0 | 0 | 0 | 0 | 0 | 0 | 0 | 0 | 0 | 0 | 0 | 0 | 0 | 0 | 0 | 0 | 0 | 0 | 0 | 0 | 0 | 0 | 0 | 0 | 0 | 0 | 0 | 0 | 0 | 0 | 0 | 0 | 0 | 0 | 0 | 0 | 0 | 0 | 0 | 0 | 0 | 0 | 0 | 0 | 0 | 0 | 0 | 0 | 0 |  | 0 | 0 | 0 | 0 | 0 | 0 | 0 | 0 | 0 | 0 | 0 | 0 | 0 | 0 | 0 | 0
19:00 | 0 | 0 | 0 | 180 | 0 | 67 | 0 | 0 | 351 |  | 0 | 180 | 0 | 74 | 0 | 55 | 0 | 0 | 154 | 50 | 92 | 98 | 0 | 0 | 0 | 0 | 54 | 55 | 55 | 0 | 25 | 26 | 25 | 28 | 33 | 0 | 83 | 70 | 0 | 0 | 0 | 151 | 0 | 0 | 0 |  | 24 | 0 | 64 | 55 | 0 | 44 | 0 | 2 | 0 | 0 | 0 | 0 | 310 | 163 | 189 | 49 | 47 | 55 | 0 | 5 | 0 | 0 | 42 | 21 | 10 | 19 | 21 | 118 | 70 | 0 | 5 | 0 | 30 | 42 | 27 | 47 | 0 | 0 | 68 | 81 | 0 | 0 | 19 | 28 | 10 | 270 | 8 | 2 | 0 | 260 | 0 | 0 | 88 | 0 | 135 | 0 | 50 | 100 | 95 | 407 | 99 | 88 | 86 | 0 | 283 | 36 | 91 | 17 | 108 | 50 | 400 | 73 | 0 | 162 | 107 | 0 | 17 | 0 | 94 | 0 | 0 | 0 | 0 |  | 899 | 0 | 165 | 0 | 32 | 0 | 0 | 0 | 0 | 68 | 0 | 87 | 18 | 0 | 0 | 0 | 0 | 24 | 0 | 0 | 0 | 8 | 40 | 0 | 33 | 22 | 0 | 8 | 0 | 0 | 160 | 0 | 0 | 163 | 0 | 0 | 0 | 0 | 0 | 0 | 0 | 229 | 91 | 0 | 113 | 0 | 113 | 0 | 0 | 95 | 750 | 222 | 0 | 0 | 0 | 0 | 115 | 237 | 0 | 0 | 0 | 0 |  | 6697 | 3692 | 10389 | 2703 | 899 | 1803 | 0 | 3239 | 910 | 153 | 237 | 327 | 118 | 0 | 0 | 92
19:30 | 0 | 0 | 0 | 180 | 0 | 67 | 0 | 0 | 352 |  | 0 | 180 | 0 | 75 | 0 | 55 | 0 | 0 | 160 | 50 | 92 | 64 | 0 | 0 | 0 | 0 | 35 | 55 | 55 | 0 | 25 | 26 | 25 | 28 | 33 | 0 | 83 | 70 | 0 | 0 | 0 | 151 | 0 | 0 | 0 |  | 18 | 0 | 53 | 55 | 0 | 44 | 0 | 3 | 0 | 0 | 0 | 0 | 310 | 163 | 189 | 50 | 47 | 55 | 0 | 5 | 0 | 0 | 34 | 21 | 10 | 22 | 21 | 118 | 71 | 0 | 5 | 0 | 30 | 42 | 27 | 47 | 0 | 0 | 67 | 81 | 0 | 0 | 19 | 28 | 10 | 300 | 8 | 2 | 0 | 260 | 0 | 0 | 87 | 0 | 135 | 0 | 50 | 100 | 95 | 408 | 99 | 88 | 86 | 0 | 283 | 36 | 91 | 17 | 108 | 50 | 400 | 73 | 0 | 162 | 107 | 0 | 17 | 0 | 94 | 0 | 0 | 0 | 0 |  | 897 | 0 | 175 | 0 | 32 | 0 | 0 | 0 | 0 | 0 | 0 | 87 | 18 | 0 | 0 | 0 | 0 | 0 | 0 | 0 | 0 | 8 | 0 | 0 | 0 | 22 | 0 | 8 | 0 | 0 | 160 | 0 | 0 | 163 | 0 | 0 | 0 | 0 | 0 | 0 | 0 | 239 | 94 | 0 | 113 | 0 | 113 | 0 | 0 | 95 | 800 | 222 | 0 | 0 | 0 | 0 | 55 | 237 | 0 | 0 | 0 | 0 |  | 6662 | 3538 | 10200 | 2724 | 897 | 1845 | 0 | 3149 | 960 | 153 | 237 | 117 | 118 | 0 | 0 | 0
20:00 | 0 | 0 | 0 | 180 | 0 | 68 | 0 | 0 | 352 |  | 0 | 225 | 0 | 73 | 0 | 55 | 0 | 0 | 155 | 50 | 92 | 32 | 0 | 0 | 0 | 0 | 35 | 55 | 55 | 19 | 25 | 26 | 25 | 28 | 24 | 0 | 83 | 70 | 0 | 0 | 0 | 151 | 0 | 0 | 0 |  | 18 | 0 | 42 | 55 | 0 | 44 | 0 | 3 | 0 | 0 | 0 | 0 | 310 | 151 | 170 | 49 | 47 | 56 | 0 | 5 | 0 | 0 | 34 | 21 | 10 | 25 | 21 | 116 | 84 | 0 | 5 | 0 | 30 | 42 | 27 | 48 | 0 | 0 | 69 | 81 | 0 | 0 | 19 | 28 | 10 | 270 | 8 | 2 | 0 | 250 | 0 | 0 | 87 | 0 | 135 | 0 | 50 | 100 | 97 | 408 | 99 | 88 | 86 | 0 | 283 | 36 | 91 | 17 | 108 | 50 | 400 | 73 | 0 | 162 | 107 | 0 | 17 | 0 | 94 | 0 | 0 | 0 | 0 |  | 898 | 0 | 180 | 0 | 16 | 0 | 0 | 0 | 0 | 0 | 0 | 83 | 18 | 0 | 0 | 0 | 0 | 0 | 0 | 0 | 0 | 8 | 0 | 0 | 0 | 22 | 0 | 8 | 0 | 0 | 160 | 0 | 0 | 163 | 0 | 0 | 0 | 0 | 0 | 0 | 0 | 239 | 94 | 0 | 113 | 0 | 113 | 0 | 0 | 95 | 810 | 222 | 0 | 0 | 0 | 0 | 55 | 237 | 0 | 0 | 0 | 0 |  | 6616 | 3534 | 10150 | 2744 | 898 | 1844 | 0 | 3114 | 970 | 153 | 237 | 74 | 116 | 0 | 0 | 92.02
21:00 | 0 | 0 | 0 | 180 | 0 | 70 | 0 | 0 | 352 |  | 0 | 225 | 0 | 16 | 0 | 55 | 0 | 0 | 141 | 26 | 92 | 16 | 0 | 0 | 0 | 0 | 17 | 17 | 35 | 0 | 25 | 18 | 25 | 28 | 16 | 0 | 84 | 70 | 0 | 0 | 0 | 151 | 0 | 0 | 0 |  | 24 | 0 | 17 | 55 | 0 | 44 | 0 | 2 | 0 | 0 | 0 | 0 | 305 | 154 | 160 | 49 | 47 | 56 | 0 | 5 | 0 | 0 | 34 | 21 | 10 | 33 | 21 | 114 | 103 | 0 | 5 | 0 | 30 | 42 | 27 | 48 | 0 | 0 | 68 | 81 | 0 | 0 | 19 | 28 | 10 | 290 | 8 | 2 | 0 | 245 | 0 | 0 | 88 | 0 | 119 | 0 | 50 | 51 | 97 | 408 | 99 | 70 | 86 | 0 | 284 | 36 | 92 | 17 | 107 | 50 | 400 | 74 | 0 | 162 | 107 | 0 | 17 | 0 | 93 | 0 | 0 | 0 | 0 |  | 898 | 0 | 175 | 0 | 16 | 0 | 0 | 0 | 0 | 0 | 0 | 87 | 18 | 0 | 0 | 0 | 0 | 0 | 0 | 0 | 0 | 0 | 0 | 0 | 0 | 22 | 0 | 8 | 0 | 0 | 160 | 0 | 0 | 165 | 0 | 0 | 0 | 0 | 0 | 0 | 0 | 238 | 94 | 0 | 50 | 0 | 34 | 0 | 0 | 95 | 820 | 222 | 0 | 0 | 0 | 0 | 35 | 237 | 0 | 0 | 0 | 0 |  | 6323 | 3374 | 9697 | 2728 | 898 | 1854 | 0 | 2699 | 980 | 154 | 237 | 33 | 114 | 0 | 0 | 92
22:00 | 0 | 0 | 0 | 180 | 0 | 70 | 0 | 0 | 352 |  | 0 | 225 | 0 | 9 | 0 | 55 | 0 | 0 | 130 | 8 | 90 | 16 | 0 | 0 | 0 | 0 | 17 | 17 | 35 | 0 | 25 | 25 | 25 | 30 | 16 | 0 | 84 | 70 | 0 | 0 | 0 | 151 | 0 | 0 | 0 |  | 24 | 0 | 17 | 55 | 0 | 29 | 0 | 3 | 0 | 0 | 0 | 0 | 310 | 174 | 130 | 50 | 47 | 55 | 0 | 5 | 0 | 0 | 34 | 21 | 10 | 33 | 21 | 108 | 103 | 0 | 7 | 0 | 30 | 42 | 27 | 48 | 0 | 0 | 69 | 81 | 0 | 0 | 19 | 28 | 10 | 285 | 8 | 2 | 0 | 260 | 0 | 0 | 48 | 0 | 117 | 0 | 50 | 51 | 92 | 407 | 99 | 35 | 86 | 0 | 123 | 36 | 92 | 17 | 65 | 50 | 400 | 74 | 0 | 162 | 107 | 0 | 17 | 0 | 92 | 0 | 0 | 0 | 0 |  | 898 | 0 | 175 | 0 | 0 | 0 | 0 | 0 | 0 | 0 | 0 | 87 | 19 | 0 | 0 | 0 | 0 | 0 | 0 | 0 | 0 | 0 | 0 | 0 | 0 | 22 | 0 | 8 | 0 | 0 | 160 | 0 | 0 | 166 | 0 | 0 | 0 | 0 | 0 | 0 | 0 | 250 | 70 | 0 | 35 | 0 | 34 | 0 | 0 | 35 | 820 | 222 | 0 | 0 | 0 | 0 | 35 | 235 | 0 | 0 | 0 | 0 |  | 5995 | 3271 | 9266 | 2755 | 898 | 1832 | 0 | 2271 | 980 | 154 | 235 | 33 | 108 | 0 | 0 | 91.98
23:00 | 0 | 0 | 0 | 180 | 0 | 70 | 0 | 0 | 305 |  | 0 | 225 | 0 | 14 | 0 | 55 | 0 | 0 | 128 | 12 | 84 | 0 | 0 | 0 | 0 | 0 | 17 | 35 | 35 | 19 | 25 | 25 | 25 | 30 | 24 | 0 | 84 | 70 | 0 | 0 | 0 | 151 | 0 | 0 | 0 |  | 24 | 0 | 17 | 55 | 0 | 20 | 0 | 4 | 0 | 0 | 0 | 0 | 290 | 174 | 8 | 50 | 47 | 5 | 0 | 5 | 0 | 0 | 12 | 21 | 10 | 33 | 21 | 104 | 104 | 0 | 7 | 0 | 30 | 42 | 27 | 48 | 0 | 0 | 68 | 81 | 0 | 0 | 19 | 28 | 10 | 290 | 8 | 2 | 0 | 260 | 0 | 0 | 76 | 0 | 68 | 0 | 50 | 51 | 77 | 419 | 99 | 45 | 55 | 0 | 123 | 36 | 69 | 17 | 65 | 50 | 400 | 55 | 0 | 88 | 107 | 0 | 17 | 0 | 95 | 0 | 160 | 0 | 0 |  | 899 | 0 | 175 | 0 | 0 | 0 | 0 | 0 | 0 | 0 | 0 | 87 | 18 | 0 | 0 | 0 | 0 | 0 | 0 | 0 | 0 | 0 | 0 | 0 | 0 | 22 | 0 | 8 | 0 | 0 | 160 | 0 | 0 | 166 | 0 | 0 | 0 | 0 | 0 | 0 | 0 | 257 | 0 | 0 | 35 | 0 | 20 | 0 | 0 | 35 | 770 | 168 | 0 | 0 | 0 | 0 | 17 | 242 | 0 | 0 | 0 | 0 |  | 5759 | 3079 | 8838 | 2924 | 899 | 1571 | 0 | 1997 | 930 | 154 | 242 | 17 | 104 | 0 | 0 | 91.96
24:00 | 0 | 0 | 0 | 180 | 0 | 70 | 0 | 0 | 352 |  | 0 | 225 | 0 | 49 | 0 | 48 | 0 | 0 | 128 | 62 | 33 | 98 | 0 | 0 | 0 | 0 | 17 | 35 | 35 | 19 | 25 | 27 | 25 | 30 | 47 | 0 | 84 | 70 | 0 | 0 | 6 | 151 | 0 | 0 | 0 |  | 6 | 0 | 17 | 33 | 0 | 21 | 0 | 3 | 0 | 0 | 0 | 0 | 230 | 132 | 8 | 50 | 5 | 5 | 0 | 5 | 0 | 0 | 8 | 21 | 10 | 33 | 21 | 104 | 104 | 0 | 7 | 0 | 30 | 42 | 27 | 48 | 0 | 0 | 70 | 81 | 0 | 0 | 19 | 28 | 10 | 285 | 8 | 2 | 0 | 155 | 0 | 0 | 48 | 0 | 45 | 0 | 25 | 51 | 72 | 418 | 50 | 88 | 34 | 0 | 123 | 36 | 53 | 17 | 67 | 25 | 400 | 55 | 0 | 35 | 107 | 0 | 17 | 0 | 26 | 0 | 289 | 0 | 0 |  | 898 | 0 | 185 | 0 | 0 | 0 | 0 | 0 | 0 | 0 | 0 | 80 | 17 | 0 | 0 | 0 | 0 | 0 | 0 | 0 | 0 | 0 | 0 | 0 | 0 | 22 | 0 | 5 | 0 | 0 | 160 | 0 | 0 | 165 | 0 | 0 | 0 | 0 | 0 | 0 | 0 | 262 | 0 | 0 | 0 | 0 | 0 | 0 | 0 | 35 | 690 | 200 | 0 | 0 | 0 | 0 | 0 | 243 | 0 | 0 | 0 | 0 |  | 5525 | 2962 | 8487 | 2911 | 898 | 1648 | 0 | 1564 | 850 | 154 | 243 | 115 | 104 | 0 | 0 | 91.94
KWH | 0 | 0 | 0 | 4384800 | 0 | 1249318 | 0 | 659450 | 8038000 |  | 0 | 3781500 | 0 | 913920 | 5772 | 704602 | 0 | 0 | 3981000 | 849187 | 1066320 | 1307040 | 0 | 0 | 0 | 0 | 503640 | 613545 | 715276 | 367056 | 582000 | 570060 | 577080 | 717300 | 662880 | 0 | 1703771 | 1564000 | 0 | 0 | 179357 | 3570553 | 0 | 0 | 0 |  | 254640 | 316896 | 543324 | 888840 | 0 | 556800 | 0 | 115200 | 0 | 0 | 0 | 0 | 7517000 | 4271000 | 3813818 | 1195050 | 1098144 | 1272480 | 0 | 208688 | 0 | 70752 | 331685 | 476568 | 221040 | 573700 | 421220 | 2348160 | 2027520 | 0 | 128412 | 13600 | 716000 | 956592 | 454200 | 716976 | 0 | 0 | 1543488 | 587520 | 0 | 971840 | 437000 | 411680 | 228960 | 7106500 | 127104 | 61008 | 350784 | 4122436 | 600596 | 510177 | 1248000 | 385576 | 2075040 | 140265 | 727680 | 1323360 | 1498763 | 9810000 | 1476000 | 1605492 | 1372473 | 25559 | 3036000 | 859614 | 1641775 | 427500 | 1659840 | 740160 | 9474500 | 1076160 | 320220 | 1738080 | 2189182 | 0 | 443880 | 209658 | 989760 | 133920 | 332200 | 30109 | 0 |  | 20490181 | 0 | 4539456 | 0 | 121920 | 0 | 0 | 0 | 65280 | 151168 | 0 | 2029453 | 343700 | 0 | 0 | 0 | 0 | 54176 | 7510 | 64304 | 0 | 23264 | 60971 | 11098 | 57092 | 422640 | 0 | 189774 | 1334836 | 0 | 3904500 | 0 | 0 | 3947291 | 0 | 0 | 0 | 0 | 0 | 0 | 0 | 6202472 | 456000 | 0 | 744192 | 0 | 692630 | 0 | 35312 | 794304 | 17221100 | 4614218 | 0 | 0 | 35640 | 497520 | 372672 | 4838363 | 0 | 0 | 191656 | 0 |  | 134825591 | 74514693 | 209340284 | 68474659 | 20490181 | 39567870 | 1847133 | 41847659 | 22460436 | 3267771 | 4868472 | 2698513 | 2348160 | 1469430 | 0
Fuel Cost | 0 | 0 | 0 | 6533352 | 0 | 1661592.94 | 0 | 692422.5 | 8681040 |  | 0 | 4121835 | 0 | 10217625.6 | 76479 | 9335976.5 | 0 | 0 | 6966750 | 12415113.94 | 15003122.4 | 21187118.4 | 0 | 0 | 0 | 0 | 6406300.8 | 8282857.5 | 9591851.16 | 275292 | 436500 | 0 | 0 | 0 | 11275588.8 | 0 | 460018.17 | 422280 | 0 | 0 | 2932486.95 | 3713375.12 | 0 | 0 | 0 |  | 3323052 | 5285825.28 | 9247374.48 | 12008228.4 | 0 | 6442176 | 0 | 383616 | 0 | 0 | 0 | 0 | 8193530 | 4954360 | 4919825.22 | 1457961 | 1240902.72 | 1895995.2 | 0 | 348508.96 | 0 | 1221887.04 | 4461163.25 | 652898.16 | 165780 | 1003975 | 315915 | 16859788.8 | 2209996.8 | 0 | 174640.32 | 216784 | 980920 | 1262701.44 | 790308 | 1240368.48 | 0 | 0 | 2994366.72 | 1339545.6 | 0 | 981558.4 | 939550 | 613403.2 | 453340.8 | 7106500 | 95328 | 46366.08 | 7352432.64 | 56271251.4 | 12588492.16 | 10545358.59 | 16823040 | 7969855.92 | 28739304 | 1639697.85 | 7509657.6 | 18077097.6 | 19888585.01 | 9025200 | 17948160 | 23215414.32 | 17361783.45 | 0 | 35642640 | 9361196.46 | 17452068.25 | 5801175 | 21395337.6 | 8719084.8 | 8716540 | 13936272 | 4627179 | 22056235.2 | 24912891.16 | 0 | 5797072.8 | 2505413.1 | 14816707.2 | 1763726.4 | 0 | 0 | 0 |  | 61470543 | 0 | 5084190.72 | 0 | 1269187.2 | 0 | 0 | 0 | 1175692.8 | 2721024 | 0 | 2272987.36 | 666778 | 0 | 0 | 0 | 0 | 908531.52 | 131349.9 | 1005714.56 | 0 | 385251.84 | 1031019.61 | 151265.74 | 963142.04 | 874864.8 | 0 | 143658.918 | 7755397.16 | 0 | 20654805 | 0 | 0 | 4578857.56 | 0 | 0 | 0 | 0 | 0 | 0 | 0 | 6140447.28 | 6128640 | 0 | 8803791.36 | 0 | 8796401 | 0 | 390197.6 | 9642850.56 | 155162111 | 4706502.36 | 0 | 0 | 403088.4 | 5835909.6 | 5713061.76 | 0 | 0 | 0 | 0 | 0 |  | 698976288.64 | 324967262.648 | 1023943551.288 | 76109875.818 | 61470543 | 45944471.84 | 38456139.31 | 540151172.01 | 183572313.16 | 882298.17 | 0 | 44878679.63 | 16859788.8 | 15618269.55 | 0
Yesterday Day Peak | 0 | 0 | 0 | 180 | 0 | 12 | 0 | 0 | 348 |  | 0 | 85 | 0 | 59 | 0 | 15 | 0 | 0 | 199 | 65 | 33 | 98 | 0 | 0 | 0 | 0 | 17 | 35 | 0 | 19 | 22 | 28 | 25 | 29 | 50 | 0 | 80 | 70 | 0 | 0 | 17 | 152 | 0 | 0 | 0 |  | 6 | 29 | 17 | 33 | 0 | 26 | 0 | 2 | 0 | 0 | 0 | 0 | 335 | 180 | 187 | 50 | 40 | 55 | 0 | 5 | 0 | 0 | 8 | 19 | 8 | 8 | 15 | 104 | 70 | 0 | 5 | 2 | 30 | 42 | 27 | 45 | 0 | 0 | 61 | 0 | 0 | 0 | 18 | 28 | 9 | 300 | 8 | 2 | 100 | 198 | 204 | 97 | 48 | 91 | 117 | 20 | 25 | 51 | 68 | 403 | 49 | 88 | 68 | 4 | 123 | 36 | 63 | 17 | 94 | 25 | 398 | 54 | 49 | 35 | 89 | 0 | 17 | 32 | 18 | 0 | 0 | 0 | 0 |  | 898 | 0 | 180 | 0 | 0 | 0 | 0 | 0 | 0 | 0 | 0 | 88 | 13 | 0 | 0 | 0 | 0 | 0 | 0 | 0 | 0 | 0 | 0 | 0 | 0 | 8 | 0 | 8 | 84 | 0 | 160 | 0 | 0 | 148 | 0 | 0 | 0 | 0 | 0 | 0 | 0 | 295 | 0 | 0 | 3 | 0 | 13 | 0 | 5 | 15 | 530 | 220 | 0 | 0 | 5 | 76 | 0 | 200 | 0 | 0 | 31 | 0 |  | 9073 | DayPeak
Yesterday Evening Peak | 0 | 0 | 0 | 180 | 0 | 67 | 0 | 0 | 353 | 0 | 0 | 170 | 0 | 75 | 0 | 55 | 0 | 0 | 155 | 50 | 92 | 133 | 0 | 0 | 0 | 0 | 35 | 55 | 35 | 0 | 25 | 19 | 25 | 28 | 49 | 0 | 78 | 70 | 0 | 0 | 17 | 151 | 0 | 0 | 0 | 0 | 24 | 23 | 68 | 55 | 0 | 44 | 0 | 2 | 0 | 0 | 0 | 0 | 325 | 159 | 189 | 49 | 47 | 55 | 0 | 5 | 0 | 44 | 19 | 21 | 10 | 15 | 21 | 126 | 72 | 0 | 5 | 0 | 30 | 42 | 27 | 47 | 0 | 0 | 67 | 81 | 0 | 0 | 19 | 28 | 10 | 305 | 8 | 2 | 30 | 240 | 37 | 40 | 86 | 30 | 134 | 0 | 40 | 76 | 99 | 409 | 96 | 88 | 86 | 0 | 272 | 36 | 92 | 17 | 107 | 36 | 400 | 56 | 0 | 162 | 107 | 0 | 17 | 0 | 104 | 0 | 0 | 6 | 0 |  | 898 | 0 | 165 | 0 | 32 | 0 | 0 | 0 | 51 | 80 | 0 | 87 | 16 | 0 | 0 | 0 | 0 | 32 | 4 | 70 | 0 | 8 | 40 | 8 | 32 | 18 | 0 | 8 | 0 | 0 | 160 | 0 | 0 | 164 | 0 | 0 | 0 | 0 | 0 | 0 | 0 | 238 | 48 | 0 | 76 | 0 | 113 | 0 | 0 | 95 | 700 | 222 | 0 | 0 | 0 | 0 | 65 | 237 | 0 | 0 | 0 | 0 |  | 10531 | EvPeak
Forecast for Evening | 0 | 0 | 0 | 180 | 0 | 70 | 0 | 0 | 350 | 0 | 0 | 225 | 0 | 75 | 0 | 55 | 0 | 0 | 135 | 87 | 92 | 132 | 0 | 0 | 0 | 0 | 35 | 55 | 55 | 22 | 25 | 25 | 25 | 33 | 50 | 0 | 80 | 70 | 0 | 0 | 17 | 150 | 0 | 0 | 0 | 0 | 24 | 30 | 51 | 55 | 0 | 44 | 0 | 2 | 0 | 0 | 0 | 0 | 320 | 180 | 150 | 50 | 47 | 55 | 0 | 5 | 0 | 40 | 35 | 22 | 10 | 33 | 21 | 166 | 75 | 0 | 5 | 0 | 30 | 42 | 27 | 45 | 0 | 0 | 66 | 80 | 0 | 0 | 19 | 30 | 10 | 305 | 8 | 2 | 100 | 230 | 150 | 50 | 87 | 50 | 133 | 0 | 50 | 90 | 99 | 400 | 100 | 105 | 86 | 0 | 275 | 36 | 91 | 17 | 100 | 50 | 400 | 55 | 0 | 162 | 107 | 0 | 17 |  | 104 | 17 | 0 |  |  |  | 917 | 0 | 180 | 0 | 49 | 0 | 0 | 0 | 51 | 80 | 0 | 88 | 18 | 0 | 0 | 0 | 0 | 32 | 20 | 70 | 0 | 34 | 40 | 8 | 33 | 22 | 0 | 8 | 0 | 0 | 160 | 0 | 0 | 150 | 0 | 0 | 0 | 0 | 50 | 0 | 0 | 250 | 70 | 100 | 76 | 0 | 113 | 0 | 0 | 113 | 800 | 220 |  | 0 |  |  | 65 | 235
Forecast for Day | 0 | 0 | 0 | 180 | 0 | 40 | 0 | 0 | 320 | 0 | 0 | 225 | 0 | 60 | 0 | 15 | 0 | 0 | 135 | 65 | 33 | 100 | 0 | 0 | 0 | 0 | 17 | 35 | 35 | 22 | 22 | 20 | 25 | 33 | 50 | 0 | 80 | 70 | 0 | 0 | 17 | 150 | 0 | 0 | 0 | 0 | 6 | 20 | 17 | 33 | 0 | 26 | 0 | 2 | 0 | 0 | 0 | 0 | 320 | 177 | 150 | 50 | 44 | 55 | 0 | 5 | 0 | 0 | 8 | 22 | 10 | 33 | 21 | 143 | 70 | 0 | 5 | 1.6 | 30 | 42 | 27 | 45 | 0 | 0 | 66 | 0 | 0 | 0 | 19 | 21 | 10 | 300 | 8 | 2 | 100 | 175 | 200 | 100 | 48 | 100 | 117 | 20 | 25 | 51 | 65 | 400 | 50 | 105 | 68 | 5 | 130 | 36 | 70 | 17 | 80 | 25 | 300 | 55 | 50 | 140 | 107 | 0 | 17 | 30 | 35 | 17 | 0 |  |  |  | 915 | 0 | 170 | 0 | 0 | 0 | 0 | 0 | 0 | 0 | 0 | 88 | 12 | 0 | 0 | 0 | 0 | 0 | 0 | 0 | 0 | 34 | 0 | 0 | 0 | 22 | 0 | 8 | 0 | 0 | 160 | 0 | 0 | 150 | 0 | 0 | 0 | 0 | 0 | 0 | 0 | 250 | 0 | 0 | 35 | 0 | 113 | 0 | 8 | 90 | 800 | 220 |  | 0 | 6 | 100 | 40 | 180 |  |  | 30
Generation at 08:00(Today) | 0 | 0 | 0 | 180 | 0 | 70 | 0 | 0 | 352 | 0 | 0 | 225 | 0 | 35 | 0 | 55 | 0 | 0 | 135 | 36 | 33 | 100 | 0 | 0 | 0 | 0 | 17 | 35 | 35 | 19 | 25 | 27 | 25 | 30 | 41 | 0 | 83 | 70 | 0 | 0 | 17 | 151 | 0 | 0 | 0 | 0 | 6 | 0 | 17 | 33 | 0 | 19 | 0 | 2 | 0 | 0 | 0 | 0 | 270 | 192 | 83 | 50 | 44 | 5 | 0 | 5 | 0 | 0 | 8 | 21 | 8 | 14 | 15 | 86 | 97 | 0 | 8 | 1 | 30 | 42 | 27 | 48 | 0 | 0 | 69 | 0 | 0 | 0 | 19 | 28 | 10 | 280 | 8 | 2 | 0 | 97 | 0 | 0 | 46 | 0 | 53 | 10 | 25 | 51 | 65 | 418 | 49 | 88 | 34 | 1 | 70 | 36 | 53 | 17 | 67 | 25 | 400 | 55 | 19 | 17 | 107 | 0 | 17 | 12 | 13 | 14 | 13 | 0 | 0 | 0 | 804 | 0 | 195 | 0 | 0 | 0 | 0 | 0 | 0 | 0 | 0 | 82 | 12 | 0 | 0 | 0 | 0 | 0 | 0 | 0 | 0 | 42 | 0 | 0 | 0 | 20 | 0 | 5 | 0 | 0 | 160 | 0 | 0 | 175 | 0 | 0 | 0 | 0 | 0 | 0 | 0 | 250 | 0 | 0 | 105 | 0 | 103 | 0 | 1 | 95 | 520 | 160 | 0 | 0 | 2 | 29 | 35 | 246 | 0 | 0 | 10 | 0 | 0 |  |  |  |  | 51261777 |  | 0
51261777
| Minimum Generation |  | 6923 | 5:00
| Highest Generation |  | 10531 | 18:00
| Day Peak Generation |  | 9073 | 12:00
| Evening Peak Generation |  | 10531 | 18:00
| HVDC Max Flow |  | 899 | 1:00
| HVDC EvPeak Flow |  | 898 | 18:00
| Load factor L.F |  | 82.83% | [161 empty] | 1275.5

## P1
POWER GRID COMPANY OF BANGLADESH LTD.
|  |  | NATIONAL LOAD DESPATCH CENTER |  |  |  |  | QF-LDC-08
|  |  | DAILY REPORT |  |  |  |  | Page -1
[6 empty] | Reporting Date : | 2022-11-15
Till now the maximum generation is : - |  |  | 14782 | 21:00 | Hrs on | 2022-04-16
The Summary of Yesterday's |  | 2022-11-14 | Generation & Demand |  | Today's Actual Min Gen. & Probable Gen. & Demand
Day Peak Generation : |  | 9073 | MW Hour : | 12:00 | Min. Gen. at | 5:00 | 7019 | MW
Evening Peak Generation : |  | 10531 | MW Hour : | 18:00 | Available Max Generation : |  | 11340 | MW
E.P. Demand (at gen end) : |  | 10531 | MW Hour : | 18:00 | Max Demand (Evening) : |  | 10800 | MW
Maximum Generation : |  | 10531 | MW Hour : | 18:00 | Reserve(Generation end) |  | 540 | MW
Total Gen. (MKWH) : |  | 209.3403 | System Load Factor : | 82.83% | Load Shed : |  | 0 | MW
EXPORT / IMPORT THROUGH EAST-WEST INTERCONNECTOR
Export from East grid to West grid :- Maximum |  |  | 970 | MW at | 21:00 | Energy |  | MKWHR.
Import from West grid to East grid :- Maximum |  |  | - | MW at | - | Energy | - | MKWHR.
| Water Level of Kaptai Lake at 6:00 A M on |  | 2022-11-15
Actual : | 91.82 | Ft.(MSL) , | Rule curve : | 107.6 | Ft.( MSL )
Gas Consumed : | Total = | 855.92 | MMCFD. | Oil Consumed (PDB) :
[6 empty] | HSD : |  | Liter
[6 empty] | FO : |  | Liter
Cost of the Consumed Fuel (PDB+Pvt) : |  | Gas : | 122054347.658
: |  | Coal : | 183572313.16 | Oil : | 623485990.95 | Total : | 929112651.768
Load Shedding & Other Information
Area | Yesterday |  |  |  | Today
|  |  | Estimated Demand (S/S end) |  | Estimated Shedding (S/S end) |  | Rates of Shedding
| MW |  | MW |  |  | MW | (On Estimated Demand)
Dhaka | 0 | 0:00 | 4098.4931 |  |  | 0 | 0%
Chittagong Area | 0 | 0:00 | 1161.0318 |  |  | 0 | 0%
Khulna Area | 0 | 0:00 | 1532.4656 |  |  | 0 | 0%
Rajshahi Area | 0 | 0:00 | 1359.6786 |  |  | 0 | 0%
Cumilla Area | 0 | 0:00 | 1157.4564 |  |  | 0 | 0%
Mymensingh Area | 0 | 0:00 | 956.2319 |  |  | 0 | 0%
Sylhet Area | 0 | 0:00 | 427.3941 |  |  | 0 | 0%
Barisal Area | 0 | 0:00 | 348.401 |  |  | 0 | 0%
Rangpur Area | 0 | 0:00 | 755.0075 |  |  | 0 | 0%
Total | 0 |  | 11796.16 |  |  | 0
Information of the Generating Units under shut down.
| Planned Shut- Down |  |  | Forced Shut- Down
1) Barapukuria ST: Unit- 2
2) Ghorasal-3, 4, 7
3) Ashuganj-5
4) Baghabari-71,100 MW
5) Raozan unit-1 & 2
6) Siddhirganj 210 MW .
7) Shajibazar 330 MW
8) Sirajganj-2
9) Ashuganj(N)-360 MW
Additional Information of Machines, lines, Interruption / Forced Load shed etc.
a) Bibiyana-Fenchuganj 230 kV Ckt-2 was under shut down from 08:29 to 19:10 for A/M.
b) Sreemangal 132/33 kV T-2 & T-3 transformer were under shut down from 08:18 to 17:20 for A/M.
c) Ashuganj-Kishorganj 132 kV Ckt-1 was under shut down from 09:03 to 16:10 for A/M.
d) Madunaghat-TK. Chemical 132 kV Ckt was under shut down from 08:43 to 15:49 for A/M.
e) Hasnabad 132/33 kV T-2 transformer was under shut down from 09:17 to 14:33 for A/M.
f) Mymensingh-Bhaluka 132 kV Ckt-1 was under shut down from 09:20 to 17:32 for A/M.
g) Mirpur-Aminbazar 132 kV Ckt-2 was under shut down from 09:52 to 17:48 for A/M.
h) Rampura-Bashundhara 132 kV Ckt-1 was under shut down from 10:00 to 16:41 for A/M.
i) Tongi 132/33 kV T-1 transformer was under shut down from 09:34 to 16:23 for A/M.
j) Madaripur-Gopalganj 132 kV Ckt-1 & Ckt-2 were under shut down from 08:30 to 18:13 for D/W.
k) Jashore 132/33 kV T-2 transformer was under shut down from 08:16 to 13:31 for A/M.
l) Bheramara HVDC-Jhenaidah 230 kV Ckt-1 was under shut down from 09:02 to 15:45 for A/M.
m) Rajendrapur 132/33 kV T-3 transformer was under shut down from 10:02 to 13:50 for A/M.
n) Chandpur 132/33 kV T-2 transformer was under shut down from 09:51 to 13:40 for A/M.
o) Barishal(N) 132/33 kV T-4 transformer was under shut down from 08:37 to 16:52 for A/M.
p) Patuakhali 132/33 kV T-2 & T-3 transformer tripped at 09:58 due to bird fallen over 33 kV Bus
and were switched on at 11:36(T-3) & 13:23(T-2).
q) Rangpur-Saidpur 132 kV Ckt-2 was under shut down from 08:17 to 16:30 for A/M.
r) Niamatpur 132/33 kV T-1 transformer was under shut down from 08:17 to 16:30 for A/M.
s) Jaldhaka 132/33 kV T-2 transformer was under shut down from 08:32 to 16:53 for A/M.
t) Rajshahi S/S-Katakhali Peaking P.P. 132 kV Ckt was under shut down from 08:32 to 15:31 for A/M.
u) Bogura 132/33 kV T-4 transformer was under shut down from 08:34 to 15:42 for A/M.
v) Barapukuria 132/33 kV T-5 transformer was under shut down from 09:25 to 15:38 for A/M.
w) Mirpur 132 kV Reserve Bus was under shut down from 10:36 to 17:39 for A/M.
x) Jamalpur-Mymensingh 132 kV Ckt-1 was under shut down from 08:15 to 17:10 for A/M.
y) Rampur 132/33 kV T-1 transformer was under shut down from 11:07 to 13:11 for A/M.
z) Naogaon 132/33 kV T-1 transformer tripped at 12:07 due to 33 kV feeder fault | [5 empty] | About 20 MW power interruption occurred under Naogaon
and was switched on at 12:25. | [5 empty] | S/S area from 12:07 to 12:25.
aa) Savar 132/33 kV T-1 transformer was under shut down from 12:03 to 14:53 for protection test.
ab) Savar 132/33 kV T-2 transformer was under shut down from 15:03 to 17:20 for A/M.
ac) Rajendrapur-Kodda 132 kV Ckt-1 was under shut down from 15:05 to 16:53 for A/M.
ad) Barapukuria Unit-1 was shutdown at 16:48 due to coal shortage.
ae) Rajendrapur-Kodda 132 kV Ckt-2 was under shut down from 17:01 to 18:20 for A/M.
af) Ashuganj East GT was synchronized at 22:03.
ag) Khulna(S)-Rampal 230 kV Ckt-1 is under shut down since 06:32(15/11/22) for D/W.
ah) Gollamari 132/33 kV T-2 transformer is under shut down since 07:20(15/11/2022) for C/M by PBS.
ai) Patuakhali 132/33 kV T-2 transformer is under shut down since 07:05(15/11/2022) for A/M.
aj) Meghnaghat-Haripur 230 kV Ckt-1 is under shut down since 07:39(15/11/22) for A/M.
ak) Rampur 230/132 kV T-01 transformer is under shut down since 07:26(15/11/2022) for A/M.
| Sub Divisional Engineer |  |  | Executive Engineer |  |  | Superintendent Engineer
| Network Operation Division |  |  | Network Operation Division |  |  | Load Despatch Circle

## P2
EVENING PEAK GENERATION AND DAY LONG ENERGY DATA OF POWER STATIONS
| Date : | 2022-11-14 | [5 empty] | Page -2
Sl. |  |  |  |  | Present | Peak | Energy
No. | Name of the Power Stations |  | Producer | Installed Capacity | Capacity | Hour | Generated | Remarks
Generation
|  |  |  | Unit No. X Capacity | MW | MW | KWH
1 | Ghorasal Repowered CCPP:Unit-3 (GT |  | PDB | 1*260 | 260 | 0 | 0 | Under maint.
2 | Ghorasal Repowered CCPP Unit-4 |  | PDB | 1*210 | 180 | 0 | 0 | Line O/L
| Ghorasal TPP Unit-5 |  | PDB | 1*210 | 190 | 180 | 4384800
3 | Ghorasal 365 MW CCPP Unit-7 |  | PDB | 1*243+1*122 | 365 | 0 | 0 | Under maint.
| Ghorashal 78.5 MW PP(MAX) |  | QRPP | 2*40 | 0 | 0 | 0
4 | Ghorashal 108MW PP (Regent) |  | IPP | 34*3.35 | 108 | 67 | 1249318 | Gas shortage
5 | Haripur GTPP |  | SBU, PDB | 2*32 | 20 | 0 | 0 | Under maint.
6 | Haripur 412 MW CCPP |  | EGCB | 1*273+1*139 | 412 | 0 | 659450 | Gas line maintenance
7 | Haripur 360MW CCPP(HPL) |  | IPP | 1*235+1*125 | 360 | 353 | 8038000 | Gas shortage
8 | Meghnaghat 450 MW CCPP(MPL) |  | IPP | 2*150+1*150 | 450 | 170 | 3781500 | Gas shortage
9 | Meghnaghat 100 MW(IEL) |  | NENP | 12*8.9 | 100 | 75 | 913920 | Engine problem
10 | Meghnaghat CCPP(Summit) |  | IPP | 2*110+1*110 | 335 | 0 | 0 | Gas shortage
11 | Madanganj 102 PP(Summit) |  | NENP | 6*17 | 102 | 0 | 5772 | Under maint.
12 | Madanganj-55 MW PP(Summit) |  | IPP | 3*17.08+1*11.3 | 55 | 55 | 704602 | Fuel shortage
13 | Keraniganj 100 MW PP (Powerpac) |  | QRPP | 8*13.45 | 0 | 0 | 0 | Contract Expired
14 | Narshingdi 22 MW PP (Doreen) |  | SIPP, REB | 8*2.90 | 22 | 0 | 367056 | tripped at 17:18
15 | 210 MW Siddhirgonj TPP |  | PDB | 1*210 | 115 | 0 | 0 | Under maint.
16 | Siddhirgonj 2*120 MW GTPP |  | EGCB | 2*105 | 210 | 155 | 3981000 | Gas shortage
17 | Siddhirganj 100 PP(Dutch Bangla) |  | NENP | 12*8.9 | 100 | 50 | 849187 | Engine problem
18 | Siddhirganj 335 MW CCPP |  | EGCB | 1*217+118 | 335 | 0 | 0 | Gas shortage
19 | Gagnagar 102 MW PP (Digital Power) |  | IPP | 12*8.924 | 102 | 92 | 1066320 | Engine problem
20 | Katpotti 52 MW PP (Sinha) |  | IPP | 7*7.9 | 0 | 0 | 0 | Fuel shortage
21 | Kamalaghat 54 MW PP(Banco Energy) |  | IPP | 3*18 | 54 | 35 | 503640 | Fuel shortage
22 | Kodda 150MW PP |  | BPDB-RPCL | 9*17.06 | 149 | 133 | 1307040 | Engine problem
23 | Manikganj 55 MW PP (Northern) |  | IPP | 3*19.3 | 55 | 55 | 613545
24 | Nababganj 55 MW PP (Southern power ) |  | IPP | 3*19.3 | 55 | 35 | 715276 | Engine problem
25 | Bosila 108MW PP(CLC) |  | IPP | 12*8.775+1*3.5 | 0 | 0 | 0
26 | Summit Power,(Madhabdi+Ashulia) |  | SIPP,REB | 3*3.67+4*8.73 | 80 | 44 | 1152060 | Engine problem
27 | Maona 33 MW PP(Summit) |  | SIPP,REB | 4*8.73 | 33 | 25 | 577080 | Engine problem
28 | Rupganj 33 MW PP(Summit) |  | SIPP,REB | 4*8.73 | 33 | 28 | 717300 | Engine problem
29 | Gazipur 52 MW PP |  | RPCL | 6*8.9 | 52 | 49 | 662880 | 0:00
30 | Tongi 80 MW GTPP |  | PDB | 1* 105 | 105 | 0 | 0 | Under maint.
31 | Kodda 300 MW PP Unit-2 (Summit) |  | IPP | 18*17.076 | 300 | 240 | 4122436 | Fuel shortage
32 | Keranigonj 300 MW PP (APR) |  | IPP | 256*1.4 | 300 | 37 | 600596 | Fuel conservation
33 | Bramhangoan 100 MW PP (Aggreko) |  | IPP | 114*0.959 | 100 | 40 | 510177 | Fuel conservation
34 | Aurahati 100MW PP (Aggreko) |  | IPP | 0.85*23+0.95*91 | 100 | 30 | 385576 | Fuel conservation
35 | Kodda 149 MW PP Unit-1 (Summit) |  | IPP | 8*18.45+8.97 | 149 | 134 | 2075040 | Engine problem
36 | Gazipur 100 MW PP |  | RPCL | 6*17.5 | 105 | 88 | 1605492 | Engine problem
37 | Meghnaghat 104 MW PP (OPCL) |  | IPP | 18.5*6 | 104 | 56 | 1076160 | Fuel shortage
38 | Manikgonj 162MW PP(MPGL) |  | IPP | 9*18 | 162 | 162 | 1738080
39 | Spectra Solar Plant Ltd. |  | IPP | 35 | 35 | 0 | 209658
40 | Kanchan Purbachal Power Generation Ltd. |  | IPP | 18.4*3 | 55 | 0 | 133920 | Fuel shortage
| Dhaka area Total |  |  |  | 5847 | 2388 | 44706881
41 | Chattogram TPP-1 |  | PDB | 1*210 | 180 | 0 | 0 | Machine problem
| Chattogram TPP-2 |  | PDB | 1*210 | 180 | 0 | 0 | Gas shortage
42 | Raozan 25 MW PP |  | RPCL | 3*8.9 | 25 | 17 | 179357 | Engine problem
43 | Teknaf 20MW PP (Solartech) |  | IPP | 20 | 20 | 0 | 140265
44 | Patenga 50MW PP (Baraka) |  | IPP | 8*6.98 | 50 | 44 | 556800 | Engine problem
45 | Kaptai Hydro: Unit-1,2,3,4, 5 |  | PDB | 2*40+3*50 | 230 | 148 | 3267771 | Low water level
46 | Sikalbaha 225MW |  | PDB | 1*150+1*175 | 225 | 151 | 3570553 | ST Under maint
47 | Sikalbaha Peaking GT |  | PDB | 1*150 | 150 | 0 | 0 | Under maint.
48 | Sikalbaha 105 MW PP (Baraka Sikalbaha) |  | IPP | 6*17.5 | 105 | 86 | 1372473 | Engine problem
49 | Hathazari 100 MW peaking PP |  | PDB | 11*8.9 | 98 | 23 | 316896 | Fuel shortage
50 | Dohazari -Kalaish 100 MW Peaking |  | PDB | 6*17 | 102 | 68 | 543324 | Fuel shortage
51 | Juldah 100 MW Unit-1 (Acorn) |  | NENP | 8*13.45 | 100 | 55 | 888840 | Fuel shortage
52 | Juldah 100 MW PP Unit-3 (Acorn) |  | IPP | 8*13.5 | 100 | 40 | 727680 | Fuel shortage
53 | Barabkunda 22 MW PP (Regent) |  | SIPP, PDB | 8*2.90 | 22 | 0 | 0 | Engine problem
* | Malancha, Ctg. EPZ (United) |  |  | 5*8.73+3*9.34 | 0 | 2 | 115200
54 | Chattogram 108 MW PP (ECPV) |  | IPP | 16*7 | 108 | 0 | 0 | Fuel shortage
55 | Kaptai 7 MW Solar PP |  | PDB | 7.4 MW | 7 | 0 | 25559
56 | Anwara 300 MW PP (United) |  | IPP | 17*17+24 | 300 | 272 | 3036000 | Engine problem
57 | Jodiac Power |  | IPP | 3*18.55+1*3.6 | 54 | 36 | 859614 | Engine problem
58 | Karnaphuli Power Ltd. |  | IPP | 18.415*6+6.5 | 110 | 92 | 1641775 | Fuel shortage
59 | Juldah unit-2 (Acorn) |  | IPP | 8*13.6 | 100 | 36 | 740160
60 | Anlima Energy Ltd. |  | IPP | 6*21.2 | 116 | 107 | 2189182 | Engine problem
| Mirsharai 150 MW |  | BPDB-RPCL | 18.5*9 | 0 | 6 | 30109 | On test.
| Chattogram area Total |  |  |  | 2382 | 1183 | 20201558
61 | Ashuganj TPP Unit- 3 |  | APSCL | 1*150 | 0 | 0 | 0 | Contract Expired
| Ashuganj TPP Unit- 4 |  | APSCL | 1*150 | 0 | 0 | 0 | Contract Expired
| Ashuganj TPP Unit- 5 |  | APSCL | 1*150 | 134 | 0 | 0 | Gas shortage
62 | Ashuganj 225 MW CCPP |  | APSCL | 1*142+1*75 | 221 | 159 | 4271000 | FGMO
63 | Ashuganj 450 MW CCPP(North) |  | APSCL | 1*360 | 360 | 0 | 0 | FGMO
64 | Ashuganj 450 MW CCPP(South) |  | APSCL | 1*360 | 360 | 325 | 7517000 | FGMO
| Ashuganj 420 MW CCPP(East) |  | APSCL | 284*1+136*1 | 284 | 0 | 332200 | On test.
65 | Ashuganj 50 MW PP |  | APSCL | 14*3.968 | 45 | 47 | 1098144 | Gas shortage
66 | Ashuganj 55 MW PP (Precision) |  | QRPP | 15*4 | 55 | 55 | 1272480
67 | Ashuganj 195MW PP (APSCL-United) |  | IPP | 20*9.73+1*16 | 195 | 189 | 3813818 | Gas shortage
68 | Ashuganj 51 MW PP (Midland) |  | IPP | 6*9.34 | 51 | 5 | 208688 | Gas shortage
69 | Ashuganj 150MW PP (Midland) |  | IPP | 23*7.015 | 150 | 99 | 1498763 | Fuel shortage
70 | Titas 50 MW Peaking PP |  | PDB | 6*8.92 | 52 | 44 | 70752 | Engine problem
71 | Chandpur 150 MW CCPP |  | PDB | 1*106+1*57 | 163 | 49 | 1195050 | Machine problem
72 | Chandpur 200MW (Desh energy) |  | IPP | 12*18.4 | 200 | 76 | 1323360 | High voltage
73 | Feni 22MW PP (Doreen) |  | SIPP, PDB | 8*2.90 | 22 | 21 | 476568
74 | Feni 11 MW PP (Doreen) |  | SIPP, REB | 4*2.90 | 11 | 10 | 221040
** | Impoprt (Tripura) |  | Imported power | 0 | 160 | 126 | 2348160
75 | Jangalia 33MW PP (Summit) |  | SIPP, PDB | 4*8.73 | 33 | 15 | 573700
76 | Jangalia 52 MW PP (Lakdanavi) |  | IPP | 6*8.92 | 52 | 19 | 331685 | Fuel shortage
77 | Cumilla 25 MW PP (Summit) |  | SIPP, REB | 3*3.67+2*6.97 | 25 | 21 | 421220
78 | Daudkandi 200 MW PP (B.Trac) |  | IPP | 154*1.4 | 200 | 30 | 350784 | Fuel conservation
79 | Feni Lanka Power |  | IPP | 7*18.415+1*9.78 | 114 | 17 | 427500 | Fuel shortage
80 | Chowmuhani 113 MW |  | IPP | 12*9.78+2*3.1 | 113 | 107 | 1659840 | Engine problem
81 | Bhairob 54.5 MW |  | IPP | 3*18.2 | 54 | 17 | 443880 | Engine problem
82 | Chandpur 115(Doreen) |  | IPP | 4*18.5+2*22.5 | 115 | 104 | 989760 | Engine problem
| Cumilla Area Total |  |  |  | 3169 | 1535 | 30845392
83 | RPCL 210MW CCPP |  | IPP | 4*35+1*70 | 202 | 72 | 2027520 | Gas shortage
84 | Tangail 22 MW PP (Doreen) |  | SIPP, PDB | 8*2.90 | 22 | 5 | 128412 | Gas shortage
85 | Jamalpur 95 MW PP(Powerpac) |  | IPP | 12*8.924 | 0 | 0 | 0 | Under maint.
86 | Sarishabari 3 MW Solar Plant |  | IPP | 1*3 | 3 | 0 | 13600
87 | Mymensingh 200 MW PP (United) |  | IPP | 9.78*21 | 200 | 86 | 1248000 | Fuel shortage
88 | Jamalpur 115 MW PP (United) |  | IPP | 9.78*12 | 115 | 96 | 1476000 | Engine problem
89 | Sutiakhali 50 MW Solar PP |  | IPP | 50 | 50 | 0 | 320220
90 | Tangail Palli Power Gen 22 MW |  | IPP | 4*6.7 | 22 | 24 | 254640 | Engine problem
| Mymensingh Area Total |  |  |  | 614 | 283 | 5468392
91 | Fenchugonj CCPP Phase-1 |  | PDB | 2*32+1*33 | 70 | 30 | 716000 | Machine problem
92 | Fenchugonj CCPP Phase-2 |  | PDB | 2*35+1*35 | 90 | 42 | 956592 | Machine problem
93 | Kushiara 163 MW CCPP (KP) |  | IPP | 1*109+1*54 | 163 | 0 | 0 | Gas shortage
94 | Shajibazar 330 MW CCPP |  | PDB | 3*110 | 330 | 0 | 0 | Under maint.
95 | Fenchugonj 51 MW PP (Barakatullah) |  | RPP | 19*2.90 | 51 | 27 | 454200 | Gas shortage
| Fenchuganj 44MW (Energyprima) |  | NENP | 12*3.3+5*2 | 50 | 47 | 716976 | Gas shortage
96 | Hobiganj 11MW PP Cofidence-E |  | SIPP, REB | 4*2.90 | 11 | 2 | 61008 | Gas shortage
97 | Shahjibazar GTPP Unit- 8 & 9 |  | PDB | 2*35 | 66 | 67 | 1543488
98 | Shahjibazar 86MW PP (Shahjibazar) |  | RPP | 32*2.90 | 86 | 81 | 587520
99 | Shahjibazar 100 MW GTPP |  | PDB | 1*100 | 100 | 0 | 0 | Under maint.
100 | Sylhet 225 MW CCPP |  | PDB | 1*142+1*89 | 231 | 0 | 971840 | Machine problem
101 | Sylhet 20 MW GTPP |  | PDB | 1*20 | 20 | 19 | 437000
| Sylhet 50MW PP (EPL) |  | NENP | 27*2 | 50 | 28 | 411680 | Gas shortage
102 | Shahjahanulla 25 MW PP |  | SIPP, REB | 3*9.34 | 25 | 8 | 127104 | Gas shortage
103 | Bibiana-II 341 MW CCPP (Summit) |  | IPP | 1*222+1*119 | 341 | 305 | 7106500 | FGMO
104 | Bibiyana-III 400 MW CCPP |  | PDB | 400 MW | 400 | 409 | 9810000
105 | Sylhet 10MW PP (Desh) |  | RPP | 6*1.95 | 10 | 10 | 228960
106 | Bibiyana South 400 MW |  | PDB | 400 MW | 383 | 400 | 9474500
| Sylhet Area Total |  |  |  | 2477 | 1475 | 33603368
107 | Bheramara GTPP Unit-3 |  | PDB | 1*20 | 16 | 0 | 0 | Fuel shortage
** | Bheramara (HVDC ) |  | Imported power | 2*500 | 1000 | 898 | 20490181
108 | Khulna 115 PP MW (KPCL-2) |  | NENP | 7*17 | 115 | 32 | 121920 | Engine problem
109 | Faridpur 50 MW Peaking PP |  | PDB | 8*6.89 | 54 | 51 | 65280 | Line O/L
110 | Khulna 225 MW CCPP |  | NWPGCL | 1*150+1*75 | 230 | 0 | 0 | Fuel shortage
111 | Gopalganj 100 MW Peaking PP |  | PDB | 16*6.98 | 109 | 80 | 151168 | Engine problem
112 | Bheramara 410 MW CCPP |  | NWPGCL | 1*278+1*132 | 410 | 165 | 4539456 | Gas shortage
| Noapara 40 MW PP (Khanjahan Ali) |  | NENP | 5*8.5 | 40 | 0 | 0 | Fuel shortage
113 | Noapara 100 MW PP (Bangla Trac) |  | IPP | 70*1.4 | 100 | 0 | 0 | Fuel conservation
114 | Rupsha 105 MW PP (Orion rupsha) |  | IPP | 6*18.445 | 105 | 48 | 456000 | Engine problem
115 | Madhumati 100 MW PP |  | NWPGCL | 6*18 | 105 | 0 | 0 | Fuel shortage
116 | Mongla Orion 100 MW Solar PP |  | IPP | 100 | 100 | 0 | 497520
| Khulna 330 MW CCPP (OIL) |  | BPDB | 1*220+1*110 | 0 | 237 | 4838363 | On test.
| Rampal 1320 MW (BIFPCL) |  | NTPC&BPDB | 0 | 0 | 0 | 0 | On test.
| Khulna Area Total |  |  |  | 2384 | 1511 | 31159888
117 | Barisal 110 MW PP (Summit ) |  | IPP | 7*17.076 | 110 | 0 | 0 | Line O/L
118 | Bhola 33 MW PP (Venture) |  | NENP | 1*34.50 | 40 | 16 | 343700 | Engine problem
119 | Bhola 225 MW CCPP |  | PDB | 2*63+1*68 | 194 | 87 | 2029453 | Gas shortage
120 | Bhola 95 MW PP (Aggreko) |  | QRPP | 96*1.10 | 0 | 0 | 0 | Contract Expired
121 | Payra 1320 MW |  | BCPCL | 2*622 | 1244 | 700 | 17221100 | Line O/L
122 | Bhola Nutan Biddut BD LTD |  | IPP | 220 | 220 | 222 | 4614218
123 | United Payra Power Ltd. |  | IPP | 8*18.5+1*9.5 | 150 | 0 | 0 | Line O/L
| Barisal 307 MW |  | BCPCL | 0 | 0 | 0 | 0 | On test.
| Barisal Area Total |  |  |  | 1958 | 1025 | 24208471
124 | Baghabari 71 MW GTPP |  | PDB | 1*71 | 71 | 0 | 0 | Gas shortage
| Baghabari 100 MW GTPP |  | PDB | 1*100 | 100 | 0 | 0 | Gas shortage
125 | Baghabari 50 MW Peaking PP |  | PDB | 6*8.9 | 52 | 32 | 54176 | Engine problem
126 | Bera 70 MW Peaking PP |  | PDB | 9*8.29 | 71 | 4 | 7510 | Engine problem
127 | Amnura 50 MW PP(Sinha) |  | QRPP | 7*7.79 | 0 | 0 | 0 | Contract Expired
128 | Katakhali 50 MW PP (Northern) |  | QRPP | 6*8.9 | 50 | 8 | 23264 | High voltage
129 | Katakhali 50 MW Peaking PP |  | PDB | 6*8.7 | 50 | 40 | 60971 | High voltage
130 | Sirajgonj Unit-1 225MW |  | NWPGCL | 1*150+1*75 | 210 | 164 | 3947291 | Gas shortage
131 | Sirajgonj Unit-2 225MW |  | NWPGCL | 1*150+1*75 | 220 | 0 | 0
132 | Sirajgonj Unit-3 225MW |  | NWPGCL | 1*141 | 220 | 0 | 0 | Gas shortage
133 | Sirajgonj 400 MW CCPP Unit-4 |  | SNWPGCL | 1*282+1*132 | 414 | 238 | 6202472 | Gas shortage
134 | Santahar 50 MW Peaking PP |  | PDB | 6*8.7 | 50 | 32 | 57092 | Engine problem
135 | Bogra 22 MW PP (GBB) |  | RPP | 6*4 | 22 | 18 | 422640
136 | Bogura 20 MW PP (Energyprima) |  | NENP | 5*3.3+5*2 | 0 | 0 | 0
137 | Ullapara 11 MW PP (Summit) |  | SIPP, REB | 4*2.90 | 11 | 8 | 189774
138 | Natore 52 MW PP (Rajlanka) |  | IPP | 6*8.92 | 52 | 8 | 11098 | High voltage
139 | Chapainawabganj 100 MW Peaking PP |  | PDB | 12*8.924 | 104 | 70 | 64304 | High voltage
140 | Baghabari 200 MW PP (Paramount) |  | IPP | 135*1.6 | 200 | 0 | 0 | Fuel conservation
141 | Bagura 113 MW PP (Confidence)-2 |  | IPP | 6*18.55+7.2 | 113 | 76 | 744192 | High voltage
142 | Confidence Power Bogura Unit-1 113 MW |  | IPP | 6*18.55 | 113 | 95 | 794304 | Engine problem
143 | Sirajgonj 6.55 MW Solar |  | NWPGCL | 1*6 | 6 | 0 | 35640
| Rajshahi Area Total |  |  |  | 2129 | 793 | 12614728
144 | Barapukuria TPP Unit-1 |  | PDB | 1*125 | 85 | 0 | 1334836
| Barapukuria TPP Unit-2 |  | PDB | 1*125 | 85 | 0 | 0 | Under maint.
145 | Barapukuria 275 MW TPP Unit-3 |  | PDB | 1*275 | 274 | 160 | 3904500 | Machine problem
146 | Rangpur 20 MW GTPP |  | PDB | 1*20 | 20 | 0 | 0
147 | Saidpur 20 MW GTPP |  | PDB | 1*20 | 20 | 0 | 0
148 | Rangpur 113 MW PP (Confidence) |  | IPP | 9*6.984+7*7.015+3.15*2 | 113 | 113 | 692630
149 | Sympa Solar Power 8MW |  | IPP | 8 MW | 8 | 0 | 35312
150 | Energypac Power Venture Thakurgaon Ltd. |  | IPP | 115 | 115 | 65 | 372672 | High voltage
| Intraco Solar 30 MW |  | IPP | 1*30 | 30 | 0 | 191656
| Rangpur Area Total |  |  |  | 750 | 338 | 6531606
| Total |  |  |  | 21710 | 10531 | 209340284
| Eastern Grid Total |  |  |  | 14489 | 6864 | 134825591
| Western Grid Total |  |  |  | 7221 | 3667 | 74514693
| National Grid Total |  |  |  | 21710 | 10531 | 209340284
*Data collected from respective power station over telephone.
Executive Engineer
Network Operation Division
Page- 3

## P3
POWER GRID COMPANY OF BANGLADESH LTD.
NATIONAL LOAD DESPATCH CENTER
MAXIMUM LOAD SERVED BY DIFFERENT GRID SUB-STATIONS
QF-LDC-09
| Date: | 2022-11-14
| (a) ENTIRE EASTERN GRID : |  | 7288.79 | MW | (b) ENTIRE WESTERN GRID : |  | 2967.47 | MW
| i) Dhaka area |  | 4003.79 | MW | i) Khulna area |  | 1129.8 | MW
| ii) Chittagong area |  | 1245 | MW | ii) Rajshahi area |  | 927 | MW
| iii) Comilla area |  | 851 | MW | iii) Barisal area |  | 245.67 | MW
| iv) Mymensingh area |  | 790 | MW | iv) Rangpur area |  | 665 | MW
| v) Sylhet area |  | 399 | MW
|  | SYSTEM TOTAL DEMAND ( a + b ) = |  | 10256.26 | MW
MAXIMUM LOAD SERVED BY DIFFERENT SUB-STATIONS
| Sub-station | Load (MW) | Time | Sub-station | Load (MW) | Time | Sub-station | Load (MW) | Time | Sub-station | Load (MW) | Time | Sub-station | Load (MW) | Time
1 | AKS | 24 | 10:00 | Chowmuhani | 132 | 19:30 | Kaptai | 3.5 | 18:00 | Nawabganj | 28 | 14:00 | Sholosohor | 27 | 18:00
2 | AKSML | 95 | 14:00 | Chuadanga | 69 | 18:00 | Kazla | 85 | 19:30 | Netrakona | 88 | 18:00 | Shyampur | 120 | 00:00
3 | Aftabnagar | 26 | 13:00 | Coxsbazar | 97 | 18:00 | Keranigonj | 46 | 18:00 | New | 64 | 12:00 | Siddhirganj | 98 | 18:00
4 | Agargaon | 65 | 13:00 | Cumilla(N) | 92 | 21:00 | Khagrachori | 24 | 18:00 | Niamatpur | 48 | 18:30 | Sirajganj | 61 | 18:00
5 | Agrabad | 72 | 12:00 | Cumilla(S) | 126 | 18:00 | Khulna | 62 | 13:00 | Noapara | 34 | 18:00 | Sonargaon | 94 | 10:00
6 | Amnura | 30 | 18:00 | Daudkandi | 98 | 18:30 | Khulshi | 173 | 18:00 | PHP | 3 | 21:00 | Sreemongol | 41 | 18:00
7 | Ashuganj | 48 | 13:00 | Dhaka | 32 | 13:00 | Kishoreganj | 96 | 18:30 | Pabna | 76 | 18:00 | Srinagar | 28.74 | 21:00
8 | BSRM | 132 | 06:00 | Dhamrai | 106 | 18:00 | Kodda | 260 | 12:00 | Palashbari | 80 | 18:00 | Sunamganj | 34 | 18:00
9 | Bagerhat | 70 | 18:00 | Dhanmondi | 106 | 13:00 | Kulaura | 32 | 18:00 | Panchagarh | 52 | 18:00 | Sylhet | 112 | 18:00
10 | Bakulia | 106 | 18:00 | Dohazari | 72 | 18:30 | Kurigram | 46 | 18:00 | Patuakhali | 72 | 20:00 | TK | 15.6 | 00:00
11 | Banani | 32 | 13:00 | Faridpur | 96 | 18:00 | Kushtia | 102 | 18:00 | Payra | 0.75 | 18:30 | Tangail | 149 | 18:00
12 | Bangabhaban | 13 | 09:00 | Fatullah | 57 | 15:00 | Lalbag | 72 | 18:00 | Postogola | 33 | 13:00 | Thakurgaon | 64 | 18:00
13 | Barapukuria | 40 | 18:00 | Fenchuganj | 32 | 18:00 | Lalmonirhat | 34 | 18:30 | Purbachal | 12 | 12:00 | Tongi | 104 | 18:00
14 | Barguna | 12 | 18:00 | Feni | 85 | 18:00 | Madanganj | 87 | 19:00 | Purbasadipur | 86 | 18:00 | Ullon | 33 | 18:30
15 | Barishal | 82 | 12:00 | GPH | 96 | 19:00 | Madaripur | 58 | 18:00 | Rahanpur_I | 20.6 | 17:00 | Uttara | 63 | 12:00
16 | Barishal-230 | 50 | 18:30 | Ghorashal | 55 | 18:00 | Madartek | 57 | 18:30 | Rahim | 36 | 09:00 | UttaraNew | 15 | 14:00
17 | Baroaulia | 62 | 18:00 | Goalpara | 19 | 12:00 | Madunaghat | 43 | 18:00 | Rajbari | 46 | 18:00 | Zigatola | 41 | 15:00
18 | Baroirhat | 32 | 18:00 | Gollamari | 46 | 18:00 | Magura | 42 | 18:00 | Rajendrapur | 98 | 20:00
19 | Bashundhara | 134 | 18:00 | Gopalganj | 68.8 | 18:00 | Mahasthangarh | 42 | 18:00 | Rajshahi | 95 | 18:00
20 | BashundharaCement | 6 | 00:00 | Gulshan | 88 | 12:00 | Manikganj | 66 | 18:30 | Rajshahi-230 | 24 | 18:00
21 | Beanibazar | 38 | 18:00 | Halishahar | 116 | 12:00 | Maniknagar | 51 | 13:00 | Ramganj | 62 | 18:00
22 | Benapole | 42 | 18:00 | HaripurSBU | 155 | 19:00 | Matarbari | 30 | 19:00 | Rampur | 20 | 00:00
23 | Bhaluka | 122 | 20:00 | Hasnabad | 64 | 18:00 | Matuail | 56 | 12:00 | Rangamati | 10 | 18:00
24 | Bhandaria | 32 | 21:00 | Hathazari | 44 | 18:00 | Millgate | 60 | 12:00 | Rangpur | 115 | 18:00
25 | Bhangura | 20 | 18:00 | Ishurdi | 53 | 18:00 | Mirpur | 99 | 18:30 | Ruppur | 3.6 | 15:00
26 | Bheramara(GK) | 38 | 18:00 | Jaldhaka | 47 | 18:00 | Mirsorai | 3 | 18:30 | SSM | 2 | 23:00
27 | Bhulta | 223 | 18:30 | Jamalpur | 108 | 18:00 | Mithapukur | 24 | 08:00 | Saidpur | 84 | 18:00
28 | Bog-Sherpur | 52 | 18:00 | Jashore | 91 | 18:00 | Modern | 0 | 00:00 | Satkhira | 71 | 18:30
29 | Bogura | 116 | 18:30 | Jhenaidah | 86 | 18:00 | Mogbazar | 106 | 15:00 | Satmasjid | 72 | 18:00
30 | Borhanuddin | 23 | 21:00 | Joydebpur | 138 | 19:30 | Mongla | 20 | 00:00 | Savar | 136 | 10:00
31 | Brahmanbaria | 110 | 18:00 | Joypurhat | 39 | 18:00 | Motijheel | 28 | 13:00 | Shahjadpur | 65 | 20:00
32 | Cantonment | 105 | 18:30 | Juldah | 30 | 00:00 | Munshiganj | 68 | 18:00 | Shahjibazar | 91 | 18:00
33 | Chandpur | 42 | 18:00 | KSRM | 32 | 00:00 | Mymensingh | 155 | 18:00 | Shahmirpur | 46 | 18:00
34 | Chandraghona | 24 | 18:00 | Kabirpur | 237 | 12:00 | Naogaon | 80 | 18:30 | Shariatpur | 46 | 20:00
35 | Chapai | 51 | 12:00 | Kachua | 46 | 19:00 | Narail | 37 | 18:00 | Sherpur | 96 | 18:00
36 | Charsaidpur | 31.5 | 16:00 | Kallyanpur | 69 | 18:00 | Narinda | 57 | 13:00 | Shikalbaha | 30 | 14:00
37 | Chauddagram | 29 | 00:00 | Kalurghat | 2 | 15:00 | Narshingdi | 129 | 23:00 | Shikalbaha-230 | N/A | N/A
38 | Chhatak | 19 | 18:00 | Kamrangirchar | 69 | 13:00 | Natore | 87 | 18:30 | Shitalakhya | 110 | 12:00
| Sub Divisional Engineer |  |  |  | Executive Engineer |  |  |  | Superintendent Engineer
| Network Operation Division |  |  |  | Network Operation Division |  |  |  | Load Despatch Circle
| (1) Honbl. State Minister |  |  |  | (8) Executive Director (O & M) PGCB. |  |  |  | (18) C.E. Transmission (1 & 2) PGCB.
| Ministry of Power,Energy & Mineral |  |  |  | (9) Member,Generation,PDB. |  |  |  | (19) S.E. System Protection,PGCB.
| Resources, GOB. |  |  |  | (10) Member,Distribution,PDB. |  |  |  | (20) Director,Public Relation,PDB.
| (2) Secy (Power Divn.)Ministry of |  |  |  | (11) Member,Transmission & |  |  |  | (21) Director Program, PDB.
| Power,Energy & Mineral Resources. |  |  |  | System Operation,PDB. |  |  |  | (22) S.E. Consumer Affairs,PDB.
| (3) Director General,Power cell |  |  |  | (12) Member,P&D,PDB. |  |  |  | (23) Director,Project Planning,PDB.
| (4) Chairman,BERC |  |  |  | (13) C.E (P & D), PGCB. |  |  |  | (24) Director,System Planning,PDB.
| (5) Chairman, BPDB. |  |  |  | (14) G.M. Commercial Operation |  |  |  | (25) Executive Eng.IMD.
| (6) Managing Director, PGCB. |  |  |  | (15) C.E. Generation,PDB. |  |  |  | (26) Executive Eng. EMD.
| (7) Member(Power & Industry) |  |  |  | (16) C.E, (P & D),PDB. |  |  |  | (27) NLDC
| Planning Commission. |  |  |  | (17) C.E. System Operation,PGCB

## Voltage
e
MAXIMUM & MINIMUM VOLTAGES OF DIFFERENT GRID SUB-STATIONS:
| Date: | 2022-11-14 | [7 empty] | QF-LDC-10
| Sub-Station | Max Voltage | Hour | Min | Hour | Sub-Station | Maxm | Hour | Min | Hour
|  |  |  | Voltage |  |  | Voltage |  | Voltage
| 400 KV | KV | Hour | KV | Hour | 400 KV | KV | Hour | KV | Hour
14 | Bhulta | 381 | 07:00 | 368 | 11:00 | Kaliakoir | 396 | 18:00 | 387 | 00:00
| Bibiana | 404 | 19:00 | 394 | 00:00 | Payra | 423 | 06:00 | 416 | 17:00
| BIPTC | 407 | 03:00 | 395 | 13:00 | Rahanpur_I | 422 | 21:00 | 388 | 11:00
| Gopalganj_I | 424 | 04:00 | 414 | 19:30
| 230 KV | KV |  | KV |  | 230 KV | KV |  | KV
| Agargaon | 227 | 20:00 | 218 | 11:00 | Hasnabad | 225 | 18:00 | 219 | 11:00
| AKSML | 239 | 19:00 | 223 | 05:00 | Hathazari | 240 | 18:00 | 228 | 11:00
| Aminbazar | 228 | 05:00 | 221 | 10:00 | Ishurdi | 238 | 03:00 | 230 | 12:00
| Ashuganj | 240 | 19:00 | 232 | 11:00 | Jhenaidah | 240 | 04:00 | 230 | 12:00
| Baghabari | 235 | 05:00 | 230 | 13:00 | Kaliakoir | 228 | 07:00 | 222 | 11:00
| Barapukuria | 229 | 18:30 | 222 | 21:00 | Keranigonj | 225 | 07:00 | 218 | 11:00
| Barishal | 247 | 04:00 | 242 | 18:00 | Khulna(S) | 243 | 04:00 | 232 | 17:00
| Bheramara | 235 | 04:00 | 227 | 10:00 | Maniknagar | 226 | 20:00 | 218 | 12:00
| Bhulta | 228 | 07:00 | 220 | 11:00 | Meghnaghat | 232 | 19:30 | 224 | 11:00
| Bibiana | 238 | 21:00 | 232 | 10:00 | Mirsorai | 235 | 18:30 | 224 | 05:00
| BIPTC | 239 | 04:00 | 229 | 11:00 | Rajshahi | 240 | 04:00 | 230 | 11:00
| Bogura | 235 | 19:00 | 226 | 11:00 | Rampur | N/A | N/A | N/A | N/A
| Borhanuddin | 249 | 01:00 | 246 | 13:00 | Rampura | 226 | 07:00 | 219 | 10:00
| BSRM | 237 | 18:30 | 227 | 02:00 | Shikalbaha | 138 | 19:00 | 131 | 11:00
| Cumilla(N) | 232 | 18:00 | 226 | 05:00 | Shyampur | 241 | 18:30 | 226 | 05:00
| Fenchuganj | 240 | 00:00 | 235 | 01:00 | Siddhirganj | 226 | 07:00 | 218 | 11:00
| Ghorashal | N/A | N/A | N/A | N/A | Sirajgonj | 226 | 00:00 | 220 | 11:00
| GPH | 238 | 18:30 | 224 | 05:00 | Tongi | 233 | 19:00 | 228 | 10:00
| Haripur | 226 | 03:00 | 218 | 11:00 |  | 230 | 04:00 | 220 | 15:00
| 132 kV | KV |  | KV |  | 132 kV | KV |  | KV
| Aftabnagar | 136 | 07:00 | 129 | 11:00 | Lalbag | 137 | 04:00 | 133 | 10:00
| Agargaon | 136 | 07:00 | 131 | 11:00 | Lalmonirhat | 134 | 19:00 | 124 | 10:00
| Agrabad | 138 | 18:30 | 130 | 12:00 | Madanganj | 133 | 18:00 | 127 | 08:00
| AKS | 137 | 19:00 | 130 | 12:00 | Madaripur | 138 | 04:00 | 135 | 12:00
| Aminbazar | 138 | 18:00 | 133 | 10:00 | Madartek | 135 | 06:00 | 128 | 12:00
| Amnura | 133 | 18:00 | 125 | 11:00 | Madunaghat | 139 | 19:00 | 133 | 11:00
| Ashuganj | 139 | 07:00 | 135 | 11:00 | Magura | 138 | 04:00 | 131 | 13:00
| Bagerhat | 137 | 06:00 | 131 | 13:00 | Mahasthangarh | 138 | 19:00 | 129 | 11:00
| Bakulia | 138 | 18:30 | 130 | 05:00 | Manikganj | 136 | 13:00 | 124 | 23:00
| Banani | 136 | 23:00 | 128 | 12:00 | Maniknagar | 127 | 03:00 | 121 | 11:00
| Bangabhaban | 126 | 00:00 | 120 | 11:00 | Matarbari | 129 | 09:00 | 124 | 12:00
| Barapukuria | 138 | 18:30 | 126 | 10:00 | Matuail | 132 | 07:00 | 127 | 12:00
| Barguna | 138 | 03:00 | 136 | 19:30 | Millgate | 137 | 20:00 | 128 | 11:00
| Barishal | 140 | 05:00 | 136 | 00:00 | Mirpur | 138 | 20:00 | 130 | 11:00
| Barishal-230 | 142 | 04:00 | 136 | 21:00 | Mithapukur | 138 | 18:30 | 126 | 10:00
| Baroaulia | 138 | 06:00 | 132 | 11:00 | Modern | 138 | 19:00 | 132 | 11:00
| Baroirhat | 139 | 07:00 | 133 | 05:00 | Mogbazar | 137 | 07:00 | 130 | 11:00
| Bashundhara | 137 | 20:00 | 128 | 11:00 | Mongla | 136 | 01:00 | 131 | 13:00
| BashundharaCement | 133 | 18:00 | 127 | 08:00 | Motijheel | 126 | 00:00 | 120 | 11:00
| Beanibazar | 133 | 07:00 | 131 | 00:00 | Munshiganj | 133 | 18:00 | 128 | 11:00
| Benapole | 137 | 02:00 | 130 | 12:00 | Mymensingh | 135 | 09:00 | 115 | 13:00
| Bhaluka | 133 | 09:00 | 122 | 17:00 | Naogaon | 138 | 19:00 | 129 | 11:00
| Bhandaria | 140 | 04:00 | 136 | 12:00 | Narail | 137 | 05:00 | 129 | 14:00
| Bhangura | 140 | 01:00 | 136 | 12:00 | Narinda | 0 | 00:00 | N/A | N/A
| Bheramara | 137 | 02:00 | 133 | 12:00 | Narshingdi | 130 | 08:00 | 122 | 11:00
| Bheramara(GK) | 139 | 06:00 | 135 | 15:00 | Natore | 135 | 04:00 | 129 | 11:00
| Bhulta | 128 | 05:00 | 121 | 11:00 | Nawabganj | 137 | 05:00 | 132 | 11:00
| Bog-Sherpur | 139 | 19:00 | 132 | 10:00 | Netrakona | 135 | 00:00 | 115 | 13:00
| Bogura | 139 | 19:00 | 131 | 10:00 | New | 136 | 20:00 | 125 | 14:00
| Bogura-230 | 139 | 18:30 | 131 | 11:00 | Niamatpur | 137 | 18:30 | 128 | 10:00
| Brahmanbaria | 134 | 05:00 | 131 | 12:00 | Noapara | 138 | 04:00 | 132 | 12:00
| Cantonment | 135 | 07:00 | 129 | 11:00 | Pabna | 138 | 03:00 | 133 | 11:00
| Chandpur | 141 | 18:00 | 136 | 02:00 | Palashbari | 135 | 19:00 | 126 | 11:00
| Chandraghona | 139 | 18:30 | 133 | 11:00 | Panchagarh | 137 | 19:00 | 120 | 12:00
| Chapai | 131 | 00:00 | 125 | 12:00 | Patuakhali | 137 | 01:00 | 135 | 19:00
| Charsaidpur | 134 | 18:30 | 128 | 11:00 | Payra | 139 | 02:00 | 137 | 11:00
| Chauddagram | 138 | 06:00 | 134 | 01:00 | PHP | 138 | 18:30 | 132 | 05:00
| Chhatak | 132 | 20:00 | 129 | 00:00 | Postogola | 140 | 20:00 | 133 | 11:00
| Chowmuhani | 140 | 18:30 | 133 | 01:00 | Purbachal | 137 | 22:00 | 128 | 15:00
| Chuadanga | 136 | 05:00 | 129 | 13:00 | Purbasadipur | 136 | 19:00 | 120 | 10:00
| Coxsbazar | 128 | 10:00 | 123 | 05:00 | Rahim | 132 | 02:00 | 128 | 11:00
| Cumilla(N) | 138 | 18:00 | 134 | 05:00 | Rajbari | 137 | 02:00 | 133 | 12:00
| Cumilla(S) | 139 | 18:00 | 128 | 18:00 | Rajendrapur | 135 | 14:00 | 125 | 00:00
| Daudkandi | 135 | 13:00 | 131 | 00:00 | Rajshahi | 133 | 02:00 | 126 | 12:00
| Dhaka | 136 | 07:00 | 129 | 11:00 | Rajshahi-230 | 131 | 04:00 | 125 | 11:00
| Dhamrai | 137 | 04:00 | 132 | 11:00 | Ramganj | 140 | 19:00 | 133 | 00:00
| Dhanmondi | 133.2 | 20:00 | 128.8 | 11:00 | Rampur | 137 | 19:00 | 131 | 05:00
| Dohazari | 137 | 18:00 | 128 | 05:00 | Rampura | 135 | 07:00 | 129 | 11:00
| Faridpur | 137 | 06:00 | 132 | 15:00 | Rangamati | 139 | 19:00 | 133 | 12:00
| Fatullah | 134 | 14:00 | 130 | 10:00 | Rangpur | 136 | 19:00 | 124 | 10:00
| Fenchuganj | 139 | 23:00 | 133 | 01:00 | Ruppur | 138 | 05:00 | 135 | 12:00
| Feni | 140 | 18:30 | 134 | 04:00 | Saidpur | 136 | 19:00 | 120 | 00:00
| Ghorashal | 138 | 00:00 | 135 | 13:00 | Satkhira | 138 | 03:00 | 132 | 12:00
| Goalpara | 137 | 01:00 | 132 | 14:00 | Satmasjid | 136 | 20:00 | 130 | 12:00
| Gollamari | 139 | 04:00 | 133 | 12:00 | Savar | 140 | 20:00 | 130 | 11:00
| Gopalganj | 139 | 06:00 | 134 | 12:00 | Shahjadpur | 142 | 02:00 | 139 | 11:00
| Gopalganj_I | 139 | 04:00 | 135 | 13:00 | Shahjibazar | 136 | 20:00 | 133 | 11:00
| Gulshan | 135 | 06:00 | 129 | 11:00 | Shariatpur | 139 | 05:00 | 134 | 12:00
| Halishahar | 138 | 18:30 | 131 | 11:00 | Sherpur | 137 | 21:00 | 124 | 17:00
| Haripur | 132 | 02:00 | 128 | 11:00 | Shikalbaha | 139 | 18:00 | 131 | 00:00
| HaripurSBU | 133 | 04:00 | 129 | 11:00 | Shikalbaha-230 | 139 | 18:30 | 132 | 05:00
| Hasnabad | 140 | 02:00 | 133 | 10:00 | Shitalakhya | 140 | 20:00 | 131 | 12:00
| Hathazari | 140 | 18:00 | 135 | 02:00 | Sholosohor | 138 | 18:30 | 131 | 12:00
| Ishurdi | 138 | 03:00 | 134 | 11:00 | Shyampur | 133 | 13:00 | 129 | 09:00
| Jaldhaka | 135 | 19:00 | 121 | 10:00 | Shyampur-230 | 133 | 07:00 | 130 | 09:00
| Jamalpur | 139 | 21:00 | 125 | 17:00 | Siddhirganj | 133 | 07:00 | 128 | 11:00
| Jashore | 136 | 06:00 | 129 | 13:00 | Sirajganj | 138 | 06:00 | 132 | 11:00
| Jhenaidah | 139 | 05:00 | 136 | 20:00 | Sonargaon | 132 | 18:00 | 128 | 01:00
| Jhenaidah-230 | 139 | 04:00 | 133 | 12:00 | Sreemongol | 137 | 20:00 | 135 | 00:00
| Joydebpur | 140 | 07:00 | 134 | 00:00 | Srinagar | 137 | 07:00 | 131 | 16:00
| Joypurhat | 137 | 18:30 | 128 | 11:00 | SSM | 140 | 00:00 | 138 | 10:00
| Juldah | 138 | 18:00 | 115 | 01:00 | Sunamganj | 131 | 09:00 | 128 | 18:00
| Kabirpur | 136 | 15:00 | 126 | 12:00 | Sylhet | 134 | 20:00 | 131 | 00:00
| Kachua | 140 | 20:00 | 134 | 05:00 | Tangail | 135 | 18:30 | 130 | 17:00
| Kaliakoir | 138 | 04:00 | 131 | 00:00 | Thakurgaon | 140 | 19:00 | 118 | 09:00
| Kallyanpur | 138 | 19:00 | 131 | 12:00 | TK | 139 | 18:30 | 132 | 03:00
| Kalurghat | 138 | 19:00 | 132 | 05:00 | Tongi | 137 | 04:00 | 130 | 10:00
| Kamrangirchar | 137 | 06:00 | 132 | 11:00 | Ullon | 135 | 05:00 | 129 | 11:00
| Kaptai | 138 | 00:00 | 136 | 13:00 | Uttara | 135 | 04:00 | 127 | 11:00
| Kazla | 127 | 07:00 | 120 | 12:00 | UttaraNew | 137 | 03:00 | 130 | 11:00
| Keranigonj | 138 | 07:00 | 133 | 10:00 | Zigatola | 137 | 20:00 | 132 | 11:00
| Khagrachori | 137 | 07:00 | 133 | 10:00
| Khulna | 138 | 05:00 | 132 | 13:00
| Khulna(S) | 140 | 04:00 | 134 | 12:00
| Khulshi | 136 | 18:30 | 131 | 05:00
| Kishoreganj | 133 | 05:00 | 119 | 14:00
| Kodda | 140 | 06:00 | 126 | 00:00
| KSRM | 138 | 18:30 | 132 | 03:00
| Kulaura | 137 | 20:00 | 134 | 00:00
| Kurigram | 134 | 19:00 | 121 | 11:00
| Kushtia | 138 | 05:00 | 133 | 12:00
| Sub Assistant Engineer | [5 empty] | Sub Divisional Engineer
| Network Operation Division | [5 empty] | Network Operation Division |  |  | Page 7 of 7

## L-Curve
Date | 2022-11-14
.
TIME | E-W INT.(Export) | EAST GRID | WEST GRID | TOTAL |  |  | DAILY LOAD CURVE
0:00 | 1170 | 5525 | 2962 | 8487 |  |  |  | QF-LDC-11
0:30 | 1220 | 5270 | 2920 | 8190 | Date: | 2022-11-14
1:00 | 1270 | 5015 | 2878 | 7893
1:30 | 1275 | 4914.5 | 2789.5 | 7704
2:00 | 1280 | 4814 | 2701 | 7515
2:30 | 1250 | 4716 | 2617 | 7333 | [5 empty] | Gen. at Eve. Peak | 10531 | 10531 MW (18:00 )
3:00 | 1220 | 4618 | 2533 | 7151 | [6 empty] | 18:00
3:30 | 1190 | 4599.5 | 2529 | 7128.5 | [5 empty] | Gen. at Day Peak | 9073 | 9073 MW (12:00 )
4:00 | 1160 | 4581 | 2525 | 7106 | [6 empty] | 12:00
4:30 | 1165 | 4468 | 2546.5 | 7014.5 | [5 empty] | Highest Generation | 10531
5:00 | 1170 | 4355 | 2568 | 6923 | [6 empty] | 18:00
5:30 | 1135 | 4435 | 2558.5 | 6993.5
6:00 | 1100 | 4515 | 2549 | 7064
6:30 | 1150 | 4657 | 2680.5 | 7337.5
7:00 | 1200 | 4799 | 2812 | 7611
7:30 | 1220 | 4900 | 2933.5 | 7833.5
8:00 | 1240 | 5001 | 3055 | 8056
8:30 | 1330 | 5020 | 3045.5 | 8065.5
9:00 | 1420 | 5039 | 3036 | 8075
9:30 | 1377 | 5214 | 2928 | 8142
10:00 | 1334 | 5389 | 2820 | 8209
10:30 | 1299 | 5571 | 2831 | 8402
11:00 | 1264 | 5753 | 2842 | 8595
11:30 | 1267 | 5923 | 2911 | 8834
12:00 | 1270 | 6093 | 2980 | 9073
12:30 | 1269 | 6148 | 3057 | 9205
13:00 | 1268 | 6203 | 3134 | 9337
13:30 | 1339 | 6064.5 | 3105.5 | 9170
14:00 | 1410 | 5926 | 3077 | 9003
14:30 | 1408 | 5841 | 3026 | 8867
15:00 | 1406 | 5756 | 2975 | 8731
15:30 | 1363 | 5718 | 2915 | 8633
16:00 | 1320 | 5680 | 2855 | 8535
16:30 | 1305 | 5848.5 | 2913 | 8761.5
17:00 | 1290 | 6017 | 2971 | 8988
17:30 | 1235 | 6440.5 | 3319 | 9759.5
18:00 | 1180 | 6864 | 3667 | 10531
18:30 | 1145 | 6780.5 | 3679.5 | 10460
19:00 | 1110 | 6697 | 3692 | 10389
19:30 | 1072 | 6662 | 3538 | 10200
20:00 | 990 | 6616 | 3534 | 10150 |  |  |  | Executive Engineer
20:30 | 980 | 6469.5 | 3454 | 9923.5 |  |  |  | Network Operation Division
21:00 | 970 | 6323 | 3374 | 9697
21:30 | 1028 | 6159 | 3322.5 | 9481.5
22:00 | 1086 | 5995 | 3271 | 9266 |  |  |  |  | Page 6 of 7
22:30 | 1098 | 5877 | 3175 | 9052
23:00 | 1110 | 5759 | 3079 | 8838
23:30 | 1140 | 5642 | 3020.5 | 8662.5
24:00 | 1170 | 5525 | 2962 | 8487
10531 MW (18:00 )
9073 MW (12:00 )

## En-Curve
DAILY ENERGY CURVE
Date | 2022-11-14 |  | Energy |  | 209340284
[13 empty] | 2022-11-14 | [5 empty] | QF-LDC-12
TIME | GAS | HVDC | P.GEN(GAS). | P.GEN(HSD) | P.GEN(HFO). | COAL | HYDRO | G.GEN(HSD) | G.GEN(HFO) | TRIPURA | SOLAR | SHORTAGE
0:00 | 2911 | 898 | 1648 | 0 | 1564 | 850 | 154 | 243 | 115 | 104 | 0 | 0
0:30 | 3009.5 | 898.5 | 1638 | 0 | 1231 | 849.5 | 153 | 244 | 69.5 | 97 | 0 | 0 | Date: | 2022-11-14
1:00 | 3108 | 899 | 1628 | 0 | 898 | 849 | 152 | 245 | 24 | 90 | 0 | 0
1:30 | 3096 | 898.5 | 1533.5 | 0 | 870.5 | 844.5 | 151.5 | 197.5 | 24 | 88 | 0 | 0 | [8 empty] | Total Energy | 209.3403 | Total Energy Gen 209.340 MKWHr Energy Not Served 0.570 MKWHr Energy Requirement 209.911 MKWHr
2:00 | 3084 | 898 | 1439 | 0 | 843 | 840 | 151 | 150 | 24 | 86 | 0 | 0 | [8 empty] | Energy not Served | 0.57024
2:30 | 2980 | 803.5 | 1446 | 0 | 842 | 851 | 151.5 | 150 | 24 | 85 | 0 | 0 | [8 empty] | Energy Requirement | 209.9105
3:00 | 2876 | 709 | 1453 | 0 | 841 | 862 | 152 | 150 | 24 | 84 | 0 | 0
3:30 | 2874 | 709 | 1465.5 | 0 | 814.5 | 858 | 151.5 | 150 | 24 | 82 | 0 | 0 | [6 empty] | Shortage
4:00 | 2872 | 709 | 1478 | 0 | 788 | 854 | 151 | 150 | 24 | 80 | 0 | 0
4:30 | 2890.5 | 709.5 | 1467 | 0 | 683.5 | 858.5 | 151.5 | 150 | 24 | 80 | 0 | 0
5:00 | 2909 | 710 | 1456 | 0 | 579 | 863 | 152 | 150 | 24 | 80 | 0 | 0
5:30 | 2891.5 | 710 | 1511 | 0 | 613 | 863 | 152 | 150 | 24 | 79 | 0 | 0
6:00 | 2874 | 710 | 1566 | 0 | 647 | 863 | 152 | 150 | 24 | 78 | 0 | 0
6:30 | 2827.5 | 709.5 | 1653.5 | 0 | 846.5 | 857.5 | 151 | 165 | 40 | 77 | 10 | 0 |  |  |  |  | Coal
7:00 | 2781 | 709 | 1741 | 0 | 1046 | 852 | 150 | 180 | 56 | 76 | 20 | 0
7:30 | 2746.5 | 756.5 | 1752 | 0 | 1209 | 857 | 108 | 212.5 | 56 | 82 | 54 | 0 |  |  |  | Oil |  |  |  | ,
8:00 | 2712 | 804 | 1763 | 0 | 1372 | 862 | 66 | 245 | 56 | 88 | 88 | 0
8:30 | 2691 | 850.5 | 1687.5 | 0 | 1429 | 847 | 54 | 235 | 64 | 88 | 119.5 | 0
9:00 | 2670 | 897 | 1612 | 0 | 1486 | 832 | 42 | 225 | 72 | 88 | 151 | 0
9:30 | 2683 | 898 | 1571 | 12.5 | 1528.5 | 804 | 79 | 212.5 | 89 | 90 | 174.5 | 0
10:00 | 2696 | 899 | 1530 | 25 | 1571 | 776 | 116 | 200 | 106 | 92 | 198 | 0
10:30 | 2733 | 898.5 | 1537.5 | 126.5 | 1598.5 | 770.5 | 108 | 200 | 122.5 | 96 | 211 | 0
11:00 | 2770 | 898 | 1545 | 228 | 1626 | 765 | 100 | 200 | 139 | 100 | 224 | 0
11:30 | 2770 | 898 | 1592 | 360 | 1652 | 769.5 | 125 | 200 | 141.5 | 102 | 224 | 0
12:00 | 2770 | 898 | 1639 | 492 | 1678 | 774 | 150 | 200 | 144 | 104 | 224 | 0
12:30 | 2777.5 | 898.5 | 1639.5 | 493.5 | 1757 | 804 | 150 | 208 | 152.5 | 105 | 219.5 | 0
13:00 | 2785 | 899 | 1640 | 495 | 1836 | 834 | 150 | 216 | 161 | 106 | 215 | 0
13:30 | 2785 | 899 | 1640 | 495 | 1836 | 834 | 150 | 216 | 161 | 106 | 215 | 0
14:00 | 2785 | 899 | 1640 | 495 | 1836 | 834 | 150 | 216 | 161 | 106 | 215 | 0
14:30 | 2774.5 | 898.5 | 1602 | 272.5 | 1858 | 837.5 | 149.5 | 208.5 | 161.5 | 104 | 167.5 | 0
15:00 | 2764 | 898 | 1564 | 50 | 1880 | 841 | 149 | 201 | 162 | 102 | 120 | 0
15:30 | 2773 | 897.5 | 1556.5 | 25 | 1902.5 | 815.5 | 126 | 188 | 162 | 101 | 86 | 0
16:00 | 2782 | 897 | 1549 | 0 | 1925 | 790 | 103 | 175 | 162 | 100 | 52 | 0
16:30 | 2724 | 897 | 1620 | 0 | 2055.5 | 769.5 | 125.5 | 211.5 | 193.5 | 108 | 28 | 0
17:00 | 2724 | 897 | 1691 | 0 | 2186 | 749 | 148 | 248 | 225 | 116 | 4 | 0
17:30 | 2716 | 897.5 | 1762 | 68.5 | 2593.5 | 804.5 | 148 | 245.5 | 401 | 121 | 2 | 0
18:00 | 2708 | 898 | 1833 | 137 | 3001 | 860 | 148 | 243 | 577 | 126 | 0 | 0
18:30 | 2705.5 | 898.5 | 1818 | 68.5 | 3120 | 885 | 150.5 | 240 | 452 | 122 | 0 | 0
19:00 | 2703 | 899 | 1803 | 0 | 3239 | 910 | 153 | 237 | 327 | 118 | 0 | 0
19:30 | 2724 | 897 | 1845 | 0 | 3149 | 960 | 153 | 237 | 117 | 118 | 0 | 0
20:00 | 2744 | 898 | 1844 | 0 | 3114 | 970 | 153 | 237 | 74 | 116 | 0 | 0
20:30 | 2736 | 898 | 1849 | 0 | 2906.5 | 975 | 153.5 | 237 | 53.5 | 115 | 0 | 0
21:00 | 2728 | 898 | 1854 | 0 | 2699 | 980 | 154 | 237 | 33 | 114 | 0 | 0
21:30 | 2741.5 | 898 | 1843 | 0 | 2485 | 980 | 154 | 236 | 33 | 111 | 0 | 0
22:00 | 2755 | 898 | 1832 | 0 | 2271 | 980 | 154 | 235 | 33 | 108 | 0 | 0
22:30 | 2839.5 | 898.5 | 1701.5 | 0 | 2134 | 955 | 154 | 238.5 | 25 | 106 | 0 | 0
23:00 | 2924 | 899 | 1571 | 0 | 1997 | 930 | 154 | 242 | 17 | 104 | 0 | 0
23:30 | 2917.5 | 898.5 | 1609.5 | 0 | 1780.5 | 890 | 154 | 242.5 | 66 | 104 | 0 | 0 | Max Temp. in Dhaka |  | 24.7° C | 30.3° C
24:00 | 2911 | 898 | 1648 | 0 | 1564 | 850 | 154 | 243 | 115 | 104 | 0 | 0
Executive Engineer
Network Operation Division
Page 5 of 7
GAS
Oil
HVDC
COAL
HYDRO
SOLAR
Total Energy Gen 209.340 MKWHr Energy Not Served 0.570 MKWHr Energy Requirement 209.911 MKWHr
Note on W13: Author:

## Generation
g | 2022-11-14
Si No | Unit | 1:00 | 2:00 | 3:00 | 4:00 | 5:00 | 6:00 | 7:00 | 8:00 | 9:00 | 10:00 | 11:00 | 12:00 | 13:00 | 14:00 | 15:00 | 16:00 | 17:00 | 18:00 | 18:30 | 19:00 | 19:30 | 20:00 | 21:00 | 22:00 | 23:00 | 24:00 | KWH
1 | Karnaphuli Hydro PP Unit-1, 2 & 3 | 82 | 81 | 82 | 81 | 82 | 82 | 80 | 46 | 22 | 46 | 30 | 80 | 80 | 80 | 79 | 33 | 78 | 78 |  | 83 | 83 | 83 | 84 | 84 | 84 | 84 | 1703771
2 | Karnaphuli Hydro PP Unit-4 & 5 | 70 | 70 | 70 | 70 | 70 | 70 | 70 | 20 | 20 | 70 | 70 | 70 | 70 | 70 | 70 | 70 | 70 | 70 |  | 70 | 70 | 70 | 70 | 70 | 70 | 70 | 1564000
3 | Chattogram TPP-1
4 | Chattogram TPP-2
5 | Raozan 25 MW PP | [8 empty] | 4 | 17 | 17 | 17 | 17 | 17 | 17 | 17 | 17 | 17 |  | 0 | [5 empty] | 6 | 179357
| Teknaf 20MW PP (Solartech) | [5 empty] | 0 | 4 | 11 | 16 | 19 | 20 | 20 | 19 | 15 | 12 | 6 | 0 | [9 empty] | 140265
6 | Sikalbaha 225MW CCPP (Gas) | 152 | 150 | 150 | 150 | 151 | 152 | 150 | 151 | 151 | 152 | 152 | 152 | 151 | 151 | 151 | 150 | 151 | 151 |  | 151 | 151 | 151 | 151 | 151 | 151 | 151 | 3570553
7 | Sikalbaha 225MW CCPP(Oil)
8
9 | Sikalbaha 150MW GTPP
10 | Sikalbaha 150MW GTPP(Oil)
| Dohazari -Kalaish 100 MW Peaking | 17 | 17 | 17 | 17 | 17 | 17 | 17 | 17 | 17 | 17 | 17 | 17 | 16 | 16 | 17 | 17 | 17 | 68 |  | 64 | 53 | 42 | 17 | 17 | 17 | 17 | 543324
12 | Hathazari 100 MW peaking PP | 7 | 7 | 7 | 7 | 7 | 7 | 7 | 7 | 7 | 7 | 24 | 29 | 30 | 30 | 30 | 30 | 23 | 23 |  | 0 | [6 empty] | 316896
| Sikalbaha 105 MW PP (Baraka Sikalbaha) | 34 | 34 | 34 | 34 | 34 | 34 | 32 | 34 | 34 | 34 | 43 | 68 | 68 | 68 | 68 | 74 | 86 | 86 |  | 86 | 86 | 86 | 86 | 86 | 55 | 34 | 1372473
| Daudkandi 200 MW PP (B.Trac) | [10 empty] | 50 | 100 | 100 | 50 | 0 |  |  | 30 |  | 0 | [6 empty] | 350784
14 | Titas 50 MW Peaking PP | [16 empty] | 20 | 44 |  | 0 | [5 empty] | 0 | 70752
15 | 210 MW Siddhirgonj TPP
16 | Siddhirgonj 2*120 MW GTPP | 100 | 100 | 170 | 125 | 125 | 125 | 125 | 125 | 160 | 160 | 170 | 199 | 191 | 197 | 191 | 195 | 185 | 155 |  | 154 | 160 | 155 | 141 | 130 | 128 | 128 | 3981000
17 | Siddhirganj 335 MW CCPP
18 | Kodda 300 MW PP Unit-2 (Summit) | 97 | 97 | 97 | 97 | 45 | 45 | 62 | 95 | 95 | 188 | 210 | 198 | 210 | 198 | 210 | 210 | 210 | 240 |  | 260 | 260 | 250 | 245 | 260 | 260 | 155 | 4122436
19 | Ashuganj 195MW PP (APSCL-United) | 150 | 150 | 150 | 150 | 150 | 150 | 150 | 150 | 168 | 180 | 187 | 187 | 187 | 187 | 189 | 189 | 189 | 189 |  | 189 | 189 | 170 | 160 | 130 | 8 | 8 | 3813818
20 | Ghorasal TPP (Unit-1&2)
21 | Ghorasal Repowered CCPP:Unit-3 (GT
22 | Ghorasal Repowered CCPP Unit-4
23 | Ghorasal TPP Unit-5 | 180 | 180 | 180 | 180 | 180 | 180 | 180 | 180 | 180 | 180 | 180 | 180 | 180 | 180 | 180 | 180 | 180 | 180 |  | 180 | 180 | 180 | 180 | 180 | 180 | 180 | 4384800
24
25 | Ghorasal 365 MW CCPP Unit-7
26
28 | Ashuganj TPP Unit- 3
29 | Ashuganj TPP Unit- 4
30 | Ashuganj TPP Unit- 5
32 | Ashuganj 50 MW PP | 48 | 48 | 48 | 48 | 48 | 48 | 48 | 48 | 45 | 45 | 44 | 40 | 47 | 47 | 47 | 47 | 47 | 47 |  | 47 | 47 | 47 | 47 | 47 | 47 | 5 | 1098144
33 | Ashuganj 225 MW CCPP | 177 | 177 | 184 | 176 | 176 | 177 | 176 | 178 | 212 | 209 | 201 | 180 | 171 | 169 | 180 | 178 | 160 | 159 |  | 163 | 163 | 151 | 154 | 174 | 174 | 132 | 4271000
34 | Ashuganj 450 MW CCPP(South) | 270 | 280 | 270 | 310 | 310 | 310 | 310 | 320 | 310 | 320 | 350 | 335 | 310 | 310 | 310 | 315 | 300 | 325 |  | 310 | 310 | 310 | 305 | 310 | 290 | 230 | 7517000
Ashuganj 450 MW CCPP(North)
| Ashuganj 420 MW CCPP(East) | [24 empty] | 160 | 289 | 332200
35 | Ashuganj 55 MW PP (Precision) | 56 | 56 | 56 | 56 | 56 | 56 | 55 | 56 | 56 | 56 | 56 | 55 | 54 | 55 | 54 | 54 | 55 | 55 |  | 55 | 55 | 56 | 56 | 55 | 5 | 5 | 1272480
36 | Chandpur 150 MW CCPP | 50 | 51 | 50 | 50 | 50 | 50 | 51 | 50 | 50 | 49 | 51 | 50 | 50 | 50 | 50 | 50 | 50 | 49 |  | 49 | 50 | 49 | 49 | 50 | 50 | 50 | 1195050
37 | Tongi 80 MW GTPP
38 | Haripur GTPP
39 | Haripur 412 MW CCPP | 299 | 286 | [23 empty] | 0 | 659450
40 | Meghnaghat 450 MW CCPP(MPL) | 225 | 190 | 190 | 190 | 180 | 180 | 180 | 180 | 80 | 85 | 85 | 85 | 85 | 85 | 120 | 130 | 170 | 170 |  | 180 | 180 | 225 | 225 | 225 | 225 | 225 | 3781500
41 | Haripur 360MW CCPP(HPL) | 308 | 274 | 276 | 278 | 279 | 358 | 357 | 357 | 357 | 355 | 352 | 348 | 350 | 351 | 332 | 334 | 343 | 353 |  | 351 | 352 | 352 | 352 | 352 | 305 | 352 | 8038000
42 | RPCL 210MW CCPP | 103 | 104 | 103 | 103 | 103 | 105 | 105 | 104 | 73 | 72 | 72 | 70 | 68 | 67 | 67 | 69 | 70 | 72 |  | 70 | 71 | 84 | 103 | 103 | 104 | 104 | 2027520
43 | Sutiakhali 50 MW Solar PP | [6 empty] | 4 | 22 | 35 | 45 | 50 | 49 | 47 | 18 | 29 | 10 | 1 | 0 | [8 empty] | 320220
44 | Fenchugonj CCPP Phase-1 | 30 | 30 | 30 | 30 | 30 | 30 | 30 | 30 | 30 | 30 | 30 | 30 | 30 | 30 | 30 | 30 | 30 | 30 |  | 30 | 30 | 30 | 30 | 30 | 30 | 30 | 716000
45 | Fenchugonj CCPP Phase-2 | 42 | 42 | 42 | 42 | 42 | 42 | 42 | 42 | 42 | 42 | 42 | 42 | 42 | 42 | 42 | 42 | 42 | 42 |  | 42 | 42 | 42 | 42 | 42 | 42 | 42 | 956592
46 | Shajibazar 330 MW CCPP
47 | Shahjibazar GTPP Unit- 8 & 9 | 66 | 62 | 62 | 62 | 62 | 62 | 62 | 61 | 63 | 62 | 61 | 61 | 62 | 62 | 64 | 65 | 65 | 67 |  | 68 | 67 | 69 | 68 | 69 | 68 | 70 | 1543488
48 | Shahjibazar 86MW PP (Shahjibazar) | 81 | [16 empty] | 81 |  | 81 | 81 | 81 | 81 | 81 | 81 | 81 | 587520
Shahjibazar 100 MW GTPP
49 | Shahjibazar 50MW PP (EPL)
50 | Sylhet 225 MW CCPP | 152 | 146 | 145 | 145 | 145 | 145 | 45 | 0 | [17 empty] | 0 | 971840
51 | Sylhet 20 MW GTPP | 19 | 19 | 19 | 19 | 19 | 19 | 19 | 19 | 19 | 19 | 18 | 18 | 18 | 18 | 18 | 18 | 18 | 19 |  | 19 | 19 | 19 | 19 | 19 | 19 | 19 | 437000
52 | Sylhet 50MW PP (EPL) | [7 empty] | 6 | 24 | 27 | 27 | 28 | 28 | 28 | 28 | 28 | 28 | 28 |  | 28 | 28 | 28 | 28 | 28 | 28 | 28 | 411680
53 | Sylhet 10MW PP (Desh) | 10 | 10 | 10 | 10 | 10 | 10 | 10 | 10 | 9 | 9 | 9 | 9 | 9 | 9 | 9 | 9 | 10 | 10 |  | 10 | 10 | 10 | 10 | 10 | 10 | 10 | 228960
54 | Hobiganj 11MW PP Cofidence-E | 2 | 2 | 2 | 2 | 2 | 2 | 2 | 2 | 2 | 2 | 2 | 2 | 2 | 2 | 2 | 2 | 2 | 2 |  | 2 | 2 | 2 | 2 | 2 | 2 | 2 | 61008
55 | Fenchugonj 51 MW PP (Barakatullah) | [7 empty] | 16 | 25 | 25 | 27 | 27 | 27 | 27 | 27 | 27 | 27 | 27 |  | 27 | 27 | 27 | 27 | 27 | 27 | 27 | 454200
56 | Shahjahanulla 25 MW PP | [8 empty] | 8 | 8 | 8 | 8 | 8 | 8 | 8 | 8 | 8 | 8 |  | 8 | 8 | 8 | 8 | 8 | 8 | 8 | 127104
57 | Bibiana-II 341 MW CCPP (Summit) | 270 | 270 | 280 | 290 | 280 | 300 | 280 | 300 | 290 | 285 | 280 | 300 | 320 | 280 | 300 | 285 | 300 | 305 |  | 270 | 300 | 270 | 290 | 285 | 290 | 285 | 7106500
| Bibiyana South 400 MW | 400 | 400 | 400 | 401 | 401 | 400 | 400 | 401 | 331 | 370 | 400 | 398 | 401 | 400 | 400 | 400 | 400 | 400 |  | 400 | 400 | 400 | 400 | 400 | 400 | 400 | 9474500
58 | Nababganj 55 MW PP (Southern power ) | 35 | 35 | 35 | 35 | 35 | 35 | 35 | 35 | 35 | 35 | 0 |  |  |  | 8 | 22 | 35 | 35 |  | 55 | 55 | 55 | 35 | 35 | 35 | 35 | 715276
59 | Tangail Palli Power Gen 22 MW | 6 | 6 | 6 | 6 | 2 | 6 | 6 | 6 | 6 | 6 | 6 | 6 | 6 | 6 | 6 | 7 | 10 | 24 |  | 24 | 18 | 18 | 24 | 24 | 24 | 6 | 254640
60 | Barabkunda 22 MW PP (Regent)
61 | Narshingdi 22 MW PP (Doreen) | 19 | 19 | 19 | 19 | 19 | 19 | 19 | 19 | 19 | 19 | 19 | 19 | 19 | 19 | 19 | 19 | 19 | 0 |  |  | 0 | 19 | 0 |  | 19 | 19 | 367056
62 | Tangail 22 MW PP (Doreen) | 5 | 5 | 5 | 5 | 5 | 5 | 5 | 5 | 5 | 5 | 5 | 5 | 5 | 5 | 4 | 4 | 5 | 5 |  | 5 | 5 | 5 | 5 | 7 | 7 | 7 | 128412
63 | Impoprt (Tripura) | 90 | 86 | 84 | 80 | 80 | 78 | 76 | 88 | 88 | 92 | 100 | 104 | 106 | 116 | 102 | 100 | 116 | 126 |  | 118 | 118 | 116 | 114 | 108 | 104 | 104 | 2348160
64 | Malancha, Ctg. EPZ (United) | 3 | 4 | 7 | 20 | 19 | 29 | 13 | 2 | 2 | 2 | 2 | 2 | 2 | 2 | 2 | 2 | 2 | 2 |  | 2 | 3 | 3 | 2 | 3 | 4 | 3 | 115200
65 | Feni 22MW PP (Doreen) | 22 | 22 | 22 | 22 | 22 | 19 | 19 | 19 | 19 | 19 | 19 | 19 | 19 | 19 | 20 | 21 | 21 | 21 |  | 21 | 21 | 21 | 21 | 21 | 21 | 21 | 476568
66 | Feni 11 MW PP (Doreen) | 10 | 10 |  | 10 | 10 | 10 | 10 | 8 | 8 | 8 | 8 | 8 | 10 | 10 | 10 | 10 | 10 | 10 |  | 10 | 10 | 10 | 10 | 10 | 10 | 10 | 221040
67 | Jangalia 33MW PP (Summit) | 33 | 33 | 33 | 33 | 33 | 33 | 33 | 20 | 15 | 15 | 13 | 8 | 8 | 8 | 8 | 22 | 16 | 15 |  | 19 | 22 | 25 | 33 | 33 | 33 | 33 | 573700
68 | Cumilla 25 MW PP (Summit) | 19 | 19 | 15 | 15 | 15 | 15 | 15 | 15 | 15 | 15 | 15 | 15 | 19 | 19 | 15 | 18 | 21 | 21 |  | 21 | 21 | 21 | 21 | 21 | 21 | 21 | 421220
69 | Summit Ashulia | 25 | 25 | 25 | 25 | 25 | 25 | 23 | 23 | 22 | 22 | 22 | 22 | 22 | 22 | 26 | 26 | 25 | 25 |  | 25 | 25 | 25 | 25 | 25 | 25 | 25 | 582000
70 | Summit Madhabdi | 28 | 28 | 28 | 28 | 28 | 28 | 29 | 9 | 9 | 9 | 21 | 28 | 28 | 28 | 28 | 27 | 27 | 19 |  | 26 | 26 | 26 | 18 | 25 | 25 | 27 | 570060
71 | Maona 33 MW PP(Summit) | 25 | 25 | 25 | 25 | 25 | 25 | 25 | 25 | 25 | 25 | 25 | 25 | 25 | 25 | 17 | 17 | 17 | 25 |  | 25 | 25 | 25 | 25 | 25 | 25 | 25 | 577080
72 | Rupganj 33 MW PP(Summit) | 33 | 33 | 33 | 33 | 33 | 33 | 31 | 29 | 29 | 29 | 29 | 29 | 29 | 29 | 29 | 28 | 27 | 28 |  | 28 | 28 | 28 | 28 | 30 | 30 | 30 | 717300
73 | Ghorashal 108MW PP (Regent) | 70 | 70 | 70 | 70 | 70 | 70 | 70 | 70 | 68 | 12 | 12 | 12 | 12 | 12 | 12 | 12 | 43 | 67 |  | 67 | 67 | 68 | 70 | 70 | 70 | 70 | 1249318
| Feni Lanka Power | 17 | 17 | 17 | 17 | 17 | 17 | 17 | 17 | 17 | 17 | 17 | 17 | 17 | 17 | 17 | 17 | 17 | 17 |  | 17 | 17 | 17 | 17 | 17 | 17 | 17 | 427500
| Chowmuhani 113 MW | 8 | 9 | 9 | 8 | 8 | 8 | 32 | 68 | 77 | 78 | 83 | 94 | 94 | 95 | 91 | 98 | 108 | 107 |  | 108 | 108 | 108 | 107 | 65 | 65 | 67 | 1659840
| Manikgonj 162MW PP(MPGL) | 35 | 35 | 35 | 35 | 35 | 35 | 35 | 35 | 35 | 35 | 35 | 35 | 62 | 72 | 72 | 72 | 162 | 162 |  | 162 | 162 | 162 | 162 | 162 | 88 | 35 | 1738080
77 | Siddhirganj 100 PP(Dutch Bangla) | [5 empty] | 4 | 35 | 48 | 60 | 80 | 80 | 65 | 48 | 48 | 50 | 50 | 50 | 50 |  | 50 | 50 | 50 | 26 | 8 | 12 | 62 | 849187
78 | Gazipur 52 MW PP | [6 empty] | 5 | 16 | 20 | 45 | 50 | 50 | 50 | 49 | 49 | 49 | 49 | 49 |  | 33 | 33 | 24 | 16 | 16 | 24 | 47 | 662880
79 | Kodda 150MW PP | [6 empty] | 32 | 32 | 48 | 82 | 98 | 98 | 115 | 115 | 115 | 115 | 125 | 133 |  | 98 | 64 | 32 | 16 | 16 |  | 98 | 1307040
80 | Jamalpur 95 MW PP(Powerpac)
81 | Jangalia 52 MW PP (Lakdanavi) | 8 | 8 | 8 | 8 | 8 | 8 | 8 | 8 | 8 | 8 | 8 | 8 | 8 | 8 | 8 | 8 | 8 | 19 |  | 42 | 34 | 34 | 34 | 34 | 12 | 8 | 331685
| Gazipur 100 MW PP | 17 | 17 | 17 | 17 | 17 | 17 | 20 | 88 | 88 | 88 | 88 | 88 | 88 | 88 | 88 | 88 | 88 | 88 |  | 88 | 88 | 88 | 70 | 35 | 45 | 88 | 1605492
| Kaptai 7 MW Solar PP | [6 empty] | 0 | 2 | 3 | 4 | 4 | 4 | 4 | 3 | 1 | 1 | 0 | [9 empty] | 25559
| Jodiac Power | 36 | 36 | 36 | 17 | 17 | 17 | 30 | 36 | 36 | 36 | 36 | 36 | 36 | 36 | 36 | 36 | 36 | 36 |  | 36 | 36 | 36 | 36 | 36 | 36 | 36 | 859614
| Karnaphuli Power Ltd. | 53 | 53 | 53 | 53 | 53 | 53 | 53 | 53 | 53 | 53 | 53 | 63 | 73 | 73 | 73 | 73 | 76 | 92 |  | 91 | 91 | 91 | 92 | 92 | 69 | 53 | 1641775
82 | Madanganj 102 PP(Summit) | [25 empty] | 0 | 5772
83 | Pagla (DPA )
84 | B.Baria (Aggreko) 85MW
85 | Keraniganj 100 MW PP (Powerpac)
86 | Meghnaghat CCPP ( Summit)
87 | Meghnaghat 100 MW(IEL) | [6 empty] | 20 | 46 | 50 | 50 | 54 | 59 | 59 | 65 | 66 | 66 | 71 | 75 |  | 74 | 75 | 73 | 16 | 9 | 14 | 49 | 913920
| Meghnaghat 104 MW PP (OPCL) | [5 empty] | 2 | 38 | 53 | 54 | 54 | 54 | 54 | 55 | 55 | 55 | 54 | 54 | 56 |  | 73 | 73 | 73 | 74 | 74 | 55 | 55 | 1076160
88 | Ghorashal 78.5 MW PP(MAX)
90 | Ashuganj 53MW PP (United)
91 | Juldah 100 MW Unit-1 (Acorn) | 33 | 33 | 33 | 33 | 10 | 22 | 33 | 33 | 33 | 33 | 33 | 33 | 33 | 33 | 33 | 33 | 40 | 55 |  | 55 | 55 | 55 | 55 | 55 | 55 | 33 | 888840
92 | Fenchuganj 44MW (Energyprima) | [6 empty] | 11 | 25 | 40 | 40 | 37 | 45 | 36 | 39 | 39 | 42 | 44 | 47 |  | 47 | 47 | 48 | 48 | 48 | 48 | 48 | 716976
93 | Ashuganj 51 MW PP (Midland) | 5 | 5 | 5 | 5 | 5 | 5 | 5 | 5 | 5 | 5 | 5 | 5 | 5 | 5 | 5 | 5 | 5 | 5 |  | 5 | 5 | 5 | 5 | 5 | 5 | 5 | 208688
94 | Gagnagar 102 MW PP (Digital Power) | 33 | 33 | 33 | 33 | 8 | 8 | 33 | 33 | 33 | 33 | 33 | 33 | 33 | 33 | 33 | 33 | 33 | 92 |  | 92 | 92 | 92 | 92 | 90 | 84 | 33 | 1066320
95 | Patenga 50MW PP (Baraka) | [6 empty] | 13 | 25 | 26 | 26 | 26 | 26 | 26 | 25 | 26 | 26 | 28 | 44 |  | 44 | 44 | 44 | 44 | 29 | 20 | 21 | 556800
96 | Chattogram 108 MW PP (ECPV) | [25 empty] | 0 | 0
97 | katpotti 52 MW | [26 empty] | 0
98 | Bosila 108MW PP(CLC)
99 | Madanganj-55 MW PP(Summit) | [9 empty] | 15 | 15 | 15 | 55 | 55 | 55 | 55 | 55 | 55 |  | 55 | 55 | 55 | 55 | 55 | 55 | 48 | 704602
100 | Manikganj 55 MW PP (Northern) | [7 empty] | 17 | 35 | 35 | 35 | 35 | 35 | 35 | 55 | 35 | 35 | 55 |  | 55 | 55 | 55 | 17 | 17 | 35 | 35 | 613545
101 | Kushiara 163 MW CCPP (KP)
102 | Sarishabari 3 MW Solar Plant | [6 empty] | 0 | 1 | 2 | 2 | 2 | 2 | 2 | 2 | 1 | 0 | [10 empty] | 13600
103 | Kamalaghat 54 MW PP(Banco Energy) | 17 | 17 | 17 | 17 | 17 | 17 | 17 | 17 | 17 | 17 | 17 | 17 | 17 | 17 | 17 | 17 | 17 | 35 |  | 54 | 35 | 35 | 17 | 17 | 17 | 17 | 503640
104 | Keranigonj 300 MW PP (APR) | [10 empty] | 57 | 204 | 203 | 55 | 0 |  |  | 37 |  | 0 | [5 empty] | 0 | 600596
105 | Bramhangoan 100 MW PP (Aggreko) | [9 empty] | 25 | 96 | 97 | 98 | 97 | 25 | 0 |  | 40 |  | 0 | [5 empty] | 0 | 510177
106 | Mymensingh 200 MW PP (United) | 35 | 35 | 35 | 35 | 16 | 16 | 46 | 46 | 48 | 48 | 48 | 48 | 49 | 48 | 48 | 57 | 49 | 86 |  | 88 | 87 | 87 | 88 | 48 | 76 | 48 | 1248000
112 | Aurahati 100MW PP (Aggreko) | [10 empty] | 25 | 91 | 94 | 96 | 25 | 0 |  | 30 |  | 0 | [5 empty] | 0 | 385576
114 | Kodda 149 MW PP Unit-1 (Summit) | 44 | 44 | 44 | 44 | 45 | 44 | 44 | 44 | 44 | 62 | 117 | 117 | 125 | 119 | 118 | 117 | 121 | 134 |  | 135 | 135 | 135 | 119 | 117 | 68 | 45 | 2075040
115 | Juldah 100 MW PP Unit-3 (Acorn) | 25 | 25 | 25 | 25 | 10 | 12 | 25 | 25 | 25 | 25 | 25 | 25 | 25 | 25 | 25 | 25 | 25 | 40 |  | 50 | 50 | 50 | 50 | 50 | 50 | 25 | 727680
116 | Chandpur 200MW (Desh energy) | 51 | 51 | 51 | 51 | 17 | 17 | 35 | 51 | 51 | 51 | 51 | 51 | 51 | 51 | 51 | 51 | 51 | 76 |  | 100 | 100 | 100 | 51 | 51 | 51 | 51 | 1323360
117 | Ashuganj 150MW PP (Midland) | 10 | 10 | 10 | 10 | 10 | 18 | 36 | 55 | 63 | 68 | 70 | 68 | 66 | 63 | 63 | 82 | 95 | 99 |  | 95 | 95 | 97 | 97 | 92 | 77 | 72 | 1498763
118 | Bibiyana-III 400 MW CCPP | 364 | 385 | 413 | 411 | 412 | 412 | 411 | 413 | 412 | 414 | 416 | 403 | 416 | 422 | 424 | 411 | 408 | 409 |  | 407 | 408 | 408 | 408 | 407 | 419 | 418 | 9810000
| Jamalpur 115 MW PP (United) | 50 | 49 | 49 | 49 | 49 | 49 | 49 | 49 | 49 | 49 | 49 | 49 | 49 | 49 | 49 | 49 | 49 | 96 |  | 99 | 99 | 99 | 99 | 99 | 99 | 50 | 1476000
| Anwara 300 MW PP (United) | 70 | 70 | 70 | 70 | 32 | 40 | 69 | 70 | 120 | 122 | 124 | 123 | 123 | 123 | 123 | 123 | 123 | 272 |  | 283 | 283 | 283 | 284 | 123 | 123 | 123 | 3036000
| Juldah unit-2 (Acorn) | 25 | 25 | 25 | 25 | 25 | 25 | 25 | 25 | 25 | 25 | 25 | 25 | 25 | 25 | 25 | 25 | 25 | 36 |  | 50 | 50 | 50 | 50 | 50 | 50 | 25 | 740160
| Anlima Energy Ltd. | 107 | 51 | 51 | 17 | 17 | 31 | 105 | 107 | 107 | 103 | 89 | 89 | 89 | 89 | 107 | 107 | 107 | 107 |  | 107 | 107 | 107 | 107 | 107 | 107 | 107 | 2189182
| Bhairob 54.5 MW | 17 | 17 | 17 | 17 | 17 | 17 | 17 | 17 | 17 | 17 | 17 | 17 | 17 | 17 | 17 | 17 | 17 | 17 |  | 17 | 17 | 17 | 17 | 17 | 17 | 17 | 443880
| Spectra Solar Plant Ltd. | [6 empty] | 3 | 12 | 21 | 28 | 32 | 32 | 30 | 25 | 17 | 8 | 1 | 0 | [8 empty] | 209658
| Chandpur 115(Doreen) | 17 | 18 | 17 | 18 | 18 | 18 | 18 | 18 | 17 | 18 | 18 | 18 | 18 | 17 | 17 | 28 | 90 | 104 |  | 94 | 94 | 94 | 93 | 92 | 95 | 26 | 989760
| Kanchan Purbachal Power Generation Ltd. | 18 | 18 | 17 | 17 | 17 | 17 | 17 | 0 | [17 empty] | 0 | 133920
| Mirsharai 150 MW (Oil) | [12 empty] | 16 | 0 |  |  | 9 | 6 |  | 0 | [5 empty] | 0 | 30109
Mirsharai 150 MW (Gas)
120 | Eastern Zone Total | 5015 | 4814 | 4618 | 4581 | 4355 | 4515 | 4799 | 5001 | 5039 | 5389 | 5753 | 6093 | 6203 | 5926 | 5756 | 5680 | 6017 | 6864 |  | 6697 | 6662 | 6616 | 6323 | 5995 | 5759 | 5525 | 134825591
121
122
123 | Khulna 60MW
124 | Khulna 115 MW PP (KPCL-1 & 3)
| Khulna 115 PP MW (KPCL-2) | [16 empty] | 16 | 32 |  | 32 | 32 | 16 | 16 |  |  | 0 | 121920
125 | Khulna 330 MW CCPP (GAS)
126 | Khulna 330 MW CCPP (OIL) | 245 | 150 | 150 | 150 | 150 | 150 | 180 | 245 | 225 | 200 | 200 | 200 | 200 | 201 | 201 | 175 | 239 | 237 |  | 237 | 237 | 237 | 237 | 235 | 242 | 243 | 4838363
127 | Khulna (Aggreeco) 55MW
128 | Faridpur 50 MW Peaking PP | [16 empty] | 6 | 51 |  | 0 | [6 empty] | 65280
Khulna 225 MW CCPP
129 | Rupsha 105 MW PP (Orion rupsha) | [16 empty] | 2 | 48 |  | 91 | 94 | 94 | 94 | 70 |  | 0 | 456000
130 | Mongla Orion 100 MW Solar PP | [6 empty] | 7 | 28 | 50 | 66 | 76 | 76 | 74 | 59 | 39 | 18 | 2 | 0 | [8 empty] | 497520
131 | Rampal 1320 MW (BIFPCL)
132 | United Payra Power Ltd. | [25 empty] | 0 | 0
133 | Bhola Nutan Biddut BD LTD (GAS) | 162 | 162 | 162 | 162 | 161 | 162 | 200 | 200 | 162 | 162 | 162 | 220 | 220 | 220 | 180 | 180 | 220 | 222 |  | 222 | 222 | 222 | 222 | 222 | 168 | 200 | 4614218
Bhola Nutan Biddut BD LTD (OIL)
Barisal 110 MW PP (Summit )
Barisal GT PP Unit-1& 2
136 | Barisal 307 MW
137 | Bhola 95 MW PP (Aggreko)
| Bhola 225 MW CCPP | 87 | 75 | 75 | 75 | 75 | 75 | 88 | 88 | 88 | 88 | 88 | 88 | 88 | 82 | 79 | 88 | 88 | 87 |  | 87 | 87 | 83 | 87 | 87 | 87 | 80 | 2029453
140 | Bhola 33 MW PP (Venture) | 14 | 16 | 15 | 15 | 14 | 14 | 13 | 12 | 12 | 11 | 11 | 13 | 14 | 14 | 12 | 11 | 13 | 16 |  | 18 | 18 | 18 | 18 | 19 | 18 | 17 | 343700
141 | Noapara 100 MW PP (Bangla Trac)
142 | Noapara 40 MW PP (Khanjahan Ali)
143 | Gopalganj 100 MW Peaking PP | [16 empty] | 30 | 80 |  | 68 | 0 | [5 empty] | 151168
144 | Bheramara GTPP Unit-3
145 | Madhumati 100 MW PP
146 | Bheramara HVDC | 899 | 898 | 709 | 709 | 710 | 710 | 709 | 804 | 897 | 899 | 898 | 898 | 899 | 899 | 898 | 897 | 897 | 898 |  | 899 | 897 | 898 | 898 | 898 | 899 | 898 | 20490181
147 | Bheramara 410 MW CCPP | 180 | 180 | 180 | 180 | 215 | 180 | 180 | 180 | 180 | 160 | 160 | 180 | 185 | 175 | 170 | 170 | 160 | 165 |  | 165 | 175 | 180 | 175 | 175 | 175 | 185 | 4539456
148 | Payra 1320 MW | 610 | 600 | 620 | 610 | 620 | 620 | 610 | 620 | 590 | 530 | 520 | 530 | 590 | 590 | 600 | 570 | 590 | 700 |  | 750 | 800 | 810 | 820 | 820 | 770 | 690 | 17221100
149
150 | Barapukuria TPP Unit-1 | 82 | 81 | 82 | 84 | 83 | 83 | 82 | 82 | 82 | 86 | 85 | 84 | 84 | 86 | 81 | 60 | 0 | [9 empty] | 1334836
151 | Barapukuria TPP Unit-2
152 | Barapukuria 275 MW TPP Unit-3 | 157 | 159 | 160 | 160 | 160 | 160 | 160 | 160 | 160 | 160 | 160 | 160 | 160 | 160 | 160 | 160 | 159 | 160 |  | 160 | 160 | 160 | 160 | 160 | 160 | 160 | 3904500
153 | Baghabari 71 MW GTPP
156 | Baghabari 100 MW GTPP
| Baghabari 50 MW Peaking PP | [17 empty] | 32 |  | 24 | 0 |  |  |  |  | 0 | 54176
| Sirajgonj 6.55 MW Solar | [6 empty] | 0 | 2 | 3 | 4 | 5 | 5 | 5 | 4 | 3 | 1 | 0 | 0 | [8 empty] | 35640
157 | Sirajgonj 225MW CCPP Unit-1 (Gas) | 160 | 140 | 140 | 140 | 140 | 140 | 140 | 140 | 140 | 140 | 141 | 148 | 173 | 171 | 167 | 164 | 164 | 164 |  | 163 | 163 | 163 | 165 | 166 | 166 | 165 | 3947291
158 | Sirajgonj 225MW CCPP Unit-1(Oil)
Sirajgonj 225 MW CCPP Unit-2 (Gas)
Sirajgonj 225 MW CCPP Unit-2 (Oil)
159 | Sirajgonj 225MW CCPP Unit-3 (Gas)
Sirajgonj 225MW CCPP Unit-3 (Oil)
| Sirajgonj 400 MW CCPP Unit-4 | 252 | 210 | 210 | 210 | 210 | 210 | 375 | 355 | 297 | 260 | 285 | 295 | 283 | 264 | 247 | 233 | 226 | 238 |  | 229 | 239 | 239 | 238 | 250 | 257 | 262 | 6202472
160 | Sirajgonj 400MW CCPP Unit-4 (Oil)
161 | Bera 70 MW Peaking PP | [16 empty] | 4 | 4 |  | 0 | [5 empty] | 0 | 7510
162 | Bogra 22 MW PP (GBB) | 22 | 22 | 22 | 22 | 22 | 22 | 22 | 19 | 17 | 16 | 8 | 8 | 8 | 8 | 8 | 8 | 16 | 18 |  | 22 | 22 | 22 | 22 | 22 | 22 | 22 | 422640
163 | Bogura 20 MW PP (Energyprima)
164 | Ullapara 11 MW PP (Summit) | 8 | 8 | 8 | 8 | 8 | 8 | 8 | 8 | 8 | 8 | 8 | 8 | 8 | 8 | 8 | 8 | 8 | 8 |  | 8 | 8 | 8 | 8 | 8 | 8 | 5 | 189774
165 | Amnura 50 MW PP(Sinha)
166 | Katakhali 50 MW PP (Northern) | [17 empty] | 8 |  | 8 | 8 | 8 | 0 |  |  | 0 | 23264
167 | Katakhali 50 MW Peaking PP | [17 empty] | 40 |  | 40 | 0 | [5 empty] | 60971
168 | Santahar 50 MW Peaking PP | [17 empty] | 32 |  | 33 | 0 | [5 empty] | 57092
169 | Natore 52 MW PP (Rajlanka) | [17 empty] | 8 |  | 0 | [5 empty] | 0 | 11098
170 | Chapainawabganj 100 MW Peaking PP | [17 empty] | 70 |  | 0 | [5 empty] | 0 | 64304
171 | Baghabari 200 MW PP (Paramount)
| Bagura 113 MW PP (Confidence)-2 | [6 empty] | 1 | 34 | 35 | 0 |  | 3 | 35 | 35 | 35 | 35 | 37 | 76 |  | 113 | 113 | 113 | 50 | 35 | 35 | 0 | 744192
172 | Confidence Power Bogura Unit-1 113 MW | [5 empty] | 15 | 35 | 35 | 35 | 0 |  | 15 | 35 | 35 | 35 | 35 | 55 | 95 |  | 95 | 95 | 95 | 95 | 35 | 35 | 35 | 794304
173 | Rangpur 20 MW GTPP | [11 empty] | 0 | 0 | 0 | 0 | 0 | 0
175 | Saidpur 20 MW GTPP
176 | Rangpur 113 MW PP (Confidence) | [7 empty] | 33 | 34 | 0 |  | 13 | 39 | 38 | 34 | 34 | 34 | 113 |  | 113 | 113 | 113 | 34 | 34 | 20 | 0 | 692630
177 | Sympa Solar Power 8MW | [6 empty] | 0 | 1 | 2 | 3 | 5 | 5 | 6 | 5 | 3 | 1 | 0 | [9 empty] | 35312
178 | Energypac Power Venture Thakurgaon Ltd. | [16 empty] | 5 | 65 |  | 115 | 55 | 55 | 35 | 35 | 17 | 0 | 372672
178 | Intraco Solar 30 MW | [6 empty] | 2 | 9 | 19 | 27 | 30 | 31 | 28 | 23 | 15 | 7 | 0 | [9 empty] | 191656