## Forecast
[5 empty] | Power Grid Company of Bangladesh Ltd. | [10 empty] | QF-LDC-07
|  |  | Report on Forecasted Generation & Demand of national grid on | [6 empty] | 2022-11-17 | Thursday
|  | Date (day): | 2022-11-17 |  | Thursday
| Probable Maximum |  | Generation : |  | (a) At Day Peak Hour : | 9780.6 | MW |  |  | (b) At Evening Peak Hour : |  | 11360 | MW
Sl. | [6 empty] | Present | Actual Generation |  | Forecasted Available Gen. on |  | Ev. Peak Gen.Shortage |  | Plants under |  | Probable
No. | Name of the Power Station |  | Fuel | Producer | Installed Capacity |  | Capacity | On | 2022-11-16 | 2022-11-17 | during | for Fuel | for plant. S/D | Shut down (date)/ |  | Start up
[8 empty] | Day Peak | Ev. Peak | Day Peak | Ev. Peak | Limitation | M/C Problem | Remarks |  | Date
[5 empty] | Unit No. X Capacity | MW | MW | MW | MW | MW | MW | MW | MW
1 | Ghorasal Repowered CCPP:Unit-3 (GT |  | Gas | PDB | 1*260 | 260 | 260 | 0 | 0 | 0 | 0 |  | 260 | Under maint.
2 | Ghorasal Repowered CCPP Unit-4 |  | Gas | PDB | 1*210 | 210 | 180 | 0 | 0 | 0 | 0 |  | 180 | Line O/L
| Ghorasal TPP Unit-5 |  | Gas | PDB | 1*210 | 210 | 190 | 180 | 180 | 180 | 180
3 | Ghorasal 365 MW CCPP Unit-7 |  | Gas | PDB | 1*243+1*122 | 365 | 365 | 0 | 0 | 0 | 0 |  | 365 | Under maint
| Ghorashal 78.5 MW PP(MAX) |  | Gas | QRPP | 2*40 | 0 | 0 | 0 | 0 | 0 | 0 |  |  | Contract Expired
4 | Ghorashal 108MW PP (Regent) |  | Gas | IPP | 34*3.35 | 108 | 108 | 70 | 70 | 70 | 70 | 38 |  | Gas shortage
5 | Haripur GTPP |  | Gas | SBU, PDB | 2*32 | 32 | 20 | 0 | 0 | 0 | 0 |  | 20 | Under maint.
6 | Haripur 412 MW CCPP |  | Gas | EGCB | 1*273+1*139 | 412 | 412 | 390 | 361 | 350 | 360 | 52 |  | Gas shortage
7 | Haripur 360MW CCPP(HPL) |  | Gas | IPP | 1*235+1*125 | 360 | 360 | 321 | 313 | 300 | 315 | 45 |  | Gas shortage
8 | Meghnaghat 450 MW CCPP(MPL) |  | Gas | IPP | 2*150+1*150 | 450 | 450 | 225 | 225 | 225 | 225 | 225 |  | Gas shortage
9 | Meghnaghat 100 MW(IEL) |  | HFO | NENP | 12*8.9 | 100 | 100 | 67 | 73 | 70 | 73 |  | 27 | Engine problem
10 | Meghnaghat CCPP(Summit) |  | Gas | IPP | 2*110+1*110 | 335 | 335 | 0 | 0 | 0 | 0 | 335 |  | Gas line maintenance
11 | Madanganj 102 PP(Summit) |  | HFO | NENP | 6*17 | 102 | 102 | 0 | 0 | 0 | 0 |  | 102 | Under maint
12 | Madanganj-55 MW PP(Summit) |  | HFO | IPP | 3*17.08+1*11.3 | 55 | 55 | 55 | 55 | 55 | 55 |  |  | Fuel shortage
13 | Keraniganj 100 MW PP (Powerpac) |  | HFO | QRPP | 8*13.45 | 100 | 0 | 0 | 0 | 0 | 0 |  |  | Contract Expired
14 | Narshingdi 22 MW PP (Doreen) |  | Gas | SIPP, REB | 8*2.90 | 22 | 22 | 19 | 19 | 22 | 22
15 | 210 MW Siddhirgonj TPP |  | Gas | PDB | 1*210 | 210 | 115 | 0 | 0 | 0 | 0 |  | 115 | Under maint.
16 | Siddhirgonj 2*120 MW GTPP |  | Gas | EGCB | 2*105 | 210 | 210 | 0 | 0 | 0 | 0 | 210 |  | Gas shortage
17 | Siddhirganj 100 PP(Dutch Bangla) |  | HFO | NENP | 12*8.9 | 100 | 100 | 86 | 85 | 75 | 85 |  | 15 | Engine problem
18 | Siddhirganj 335 MW CCPP |  | Gas | EGCB | 1*217+118 | 335 | 335 | 0 | 0 | 0 | 0 | 335 |  | Gas shortage
19 | Gagnagar 102 MW PP (Digital Power) |  | HFO | IPP | 12*8.924 | 102 | 102 | 50 | 75 | 33 | 75 |  | 27 | Engine problem
20 | Katpotti 52 MW PP (Sinha) |  | HFO | IPP | 7*7.9 | 51 | 0 | 0 | 0 | 0 | 0 | 51 |  | Fuel shortage
21 | Kamalaghat 54 MW PP(Banco Energy) |  | HFO | IPP | 3*18 | 54 | 54 | 17 | 54 | 17 | 54
22 | Kodda 150MW PP |  | HFO | BPDB-RPCL | 9*17.06 | 149 | 149 | 117 | 133 | 100 | 133 |  | 16 | Engine problem
23 | Manikganj 55 MW PP (Northern) |  | HFO | IPP | 3*19.3 | 55 | 55 | 35 | 55 | 35 | 55
24 | Nababganj 55 MW PP (Southern power ) |  | HFO | IPP | 3*19.3 | 55 | 55 | 35 | 35 | 35 | 35 |  | 20 | Engine problem
25 | Bosila 108MW PP(CLC) |  | HFO | IPP | 12*8.775+1*3.5 | 108 | 0 | 0 | 0 | 0 | 0
26 | Summit Power,(Madhabdi+Ashulia) |  | Gas | SIPP,REB | 3*3.67+4*8.73 | 80 | 80 | 52 | 45 | 42 | 45 |  | 35 | Engine problem
27 | Maona 33 MW PP(Summit) |  | Gas | SIPP,REB | 4*8.73 | 33 | 33 | 33 | 33 | 33 | 33
28 | Rupganj 33 MW PP(Summit) |  | Gas | SIPP,REB | 4*8.73 | 33 | 33 | 22 | 20 | 20 | 20 |  | 13 | Engine problem
29 | Gazipur 52 MW PP |  | HFO | RPCL | 6*8.9 | 52 | 52 | 41 | 49 | 50 | 50
30 | Tongi 80 MW GTPP |  | Gas | PDB | 1* 105 | 105 | 105 | 0 | 0 | 0 | 0 |  | 105 | Under maint.
31 | Kodda 300 MW PP Unit-2 (Summit) |  | HFO | IPP | 18*17.076 | 300 | 300 | 112 | 205 | 175 | 230 |  | 70 | Engine problem
32 | Keranigonj 300 MW PP (APR) |  | HSD | IPP | 256*1.4 | 300 | 300 | 200 | 60 | 100 | 150 | 150 |  | Fuel conservation
33 | Bramhangoan 100 MW PP (Aggreko) |  | HSD | IPP | 114*0.959 | 100 | 100 | 50 | 60 | 50 | 60 | 40 |  | Fuel conservation
34 | Aurahati 100MW PP (Aggreko) |  | HSD | IPP | 0.85*23+0.95*91 | 100 | 100 | 50 | 60 | 50 | 60 | 40 |  | Fuel conservation
35 | Kodda 149 MW PP Unit-1 (Summit) |  | HFO | IPP | 8*18.45+8.97 | 149 | 149 | 44 | 85 | 125 | 133 |  | 16 | Engine problem
36 | Gazipur 100 MW PP |  | HFO | RPCL | 6*17.5 | 105 | 105 | 88 | 105 | 105 | 105
37 | Meghnaghat 104 MW PP (OPCL) |  | HFO | IPP | 18.5*6 | 104 | 104 | 55 | 61 | 55 | 61 | 43 |  | Fuel shortage
38 | Manikgonj 162MW PP(MPGL) |  | HFO | IPP | 9*18 | 162 | 162 | 35 | 162 | 162 | 162
39 | Spectra Solar Plant Ltd. |  | Solar | IPP | 35 | 35 | 35 | 30 | 0 | 30 | 0
40 | Kanchan Purbachal Power Generation Ltd. |  | HFO | IPP | 18.4*3 | 55 | 55 | 17 | 17 | 17 | 17 | 38 |  | Fuel shortage
| Dhaka area Total |  |  |  |  | 6263 | 5847 | 2496 | 2695 | 2581 | 2863 | 1602 | 1386
41 | Chattogram TPP-1 |  | Gas | PDB | 1*210 | 210 | 180 | 0 | 0 | 0 | 0 | 180 |  | Gas shortage
| Chattogram TPP-2 |  | Gas | PDB | 1*210 | 210 | 180 | 0 | 0 | 0 | 0 | 180 |  | Gas shortage
42 | Raozan 25 MW PP |  | HFO | RPCL | 3*8.9 | 25 | 25 | 17 | 17 | 17 | 17 |  | 8 | Engine problem
43 | Teknaf 20MW PP (Solartech) |  | Solar | IPP | 20 | 20 | 20 | 20 | 0 | 20 | 0
44 | Patenga 50MW PP (Baraka) |  | HFO | IPP | 8*6.98 | 50 | 50 | 26 | 44 | 26 | 44 |  | 6 | Engine problem
45 | Karnaphuli Hydro PP Unit-1,2,3,4, 5 |  | Hydro | PDB | 2*40+3*50 | 230 | 230 | 152 | 81 | 80 | 80 | 150 |  | Low Water Level
46 | Sikalbaha 225MW CCPP |  | Gas/HSD | PDB | 1*150+1*175 | 225 | 225 | 150 | 151 | 150 | 150 |  | 75 | ST under maint
47 | Sikalbaha Peaking GT |  | Gas/HSD | PDB | 1*150 | 150 | 150 | 0 | 0 | 0 | 0 |  | 150 | Under maint
48 | Sikalbaha 105 MW PP (Baraka Sikalbaha) |  | HFO | IPP | 6*17.5 | 105 | 105 | 69 | 87 | 68 | 87 |  | 18 | Engine problem
49 | Hathazari 100 MW peaking PP |  | HFO | PDB | 11*8.9 | 98 | 98 | 0 | 24 | 20 | 25 | 73 |  | Fuel shortage
50 | Dohazari -Kalaish 100 MW Peaking |  | HFO | PDB | 6*17 | 102 | 102 | 17 | 51 | 17 | 51 | 51 |  | Fuel shortage
51 | Juldah 100 MW Unit-1 (Acorn) |  | HFO | NENP | 8*13.45 | 100 | 100 | 33 | 44 | 33 | 44 | 56 |  | Fuel shortage
52 | Juldah 100 MW PP Unit-3 (Acorn) |  | HFO | IPP | 8*13.5 | 100 | 100 | 25 | 40 | 25 | 40 | 60 |  | Fuel shortage
53 | Barabkunda 22 MW PP (Regent) |  | Gas | SIPP, PDB | 8*2.90 | 22 | 22 | 0 | 0 | 0 | 0 |  | 22 | Engine problem
* | Malancha, Ctg. EPZ (United) |  | Gas |  | 5*8.73+3*9.34 |  | 0 | 2 | 2 | 2 | 2
54 | Chattogram 108 MW PP (ECPV) |  | HFO | IPP | 16*7 | 108 | 108 | 0 | 0 | 0 | 0 | 108 |  | Fuel shortage
55 | Kaptai 7 MW Solar PP |  | Solar | PDB | 7.4 MW | 7 | 7 | 4 | 0 | 5 | 0
56 | Anwara 300 MW PP (United) |  | HFO | IPP | 17*17+24 | 300 | 300 | 123 | 258 | 260 | 260 |  | 40 | Engine problem
57 | Jodiac Power |  | HFO | IPP | 3*18.55+1*3.6 | 54 | 54 | 36 | 36 | 36 | 36 |  | 18 | Engine problem
58 | Karnaphuli Power Ltd. |  | HFO | IPP | 18.415*6+6.5 | 110 | 110 | 73 | 92 | 70 | 92 |  | 18 | Engine problem
59 | Juldah unit-2 (Acorn) |  | HFO | IPP | 8*13.6 | 100 | 100 | 25 | 38 | 25 | 50 | 50 |  | Fuel shortage
60 | Anlima Energy Ltd. |  | HFO | IPP | 6*21.2 | 116 | 116 | 107 | 107 | 107 | 107 |  | 9 | Engine problem
| Mirsharai 150 MW |  | Gas/HSD | BPDB-RPCL | 18.5*9 | 0 | 0 | 0 | 0 | 0 | 0
| Chattogram area Total |  |  |  |  | 2442 | 2382 | 879 | 1072 | 961 | 1085 | 908 | 364
61 | Ashuganj TPP Unit- 3 |  | Gas | APSCL | 1*150 | 0 | 0 | 0 | 0 | 0 | 0 |  |  | Contract Expired
| Ashuganj TPP Unit- 4 |  | Gas | APSCL | 1*150 | 0 | 0 | 0 | 0 | 0 | 0 |  |  | Contract Expired
| Ashuganj TPP Unit- 5 |  | Gas | APSCL | 1*150 | 150 | 134 | 0 | 0 | 0 | 0 | 134 |  | Gas shortage
62 | Ashuganj 225 MW CCPP |  | Gas | APSCL | 1*142+1*75 | 221 | 221 | 199 | 179 | 180 | 180 | 41 |  | Gas shortage
63 | Ashuganj 450 MW CCPP(North) |  | Gas | APSCL | 1*360 | 360 | 360 | 0 | 0 | 0 | 0 |  | 360 | Under maint
64 | Ashuganj 450 MW CCPP(South) |  | Gas | APSCL | 1*360 | 360 | 360 | 340 | 305 | 300 | 305 | 55 |  | Gas shortage
| Ashuganj 420 MW CCPP(East) |  | Gas | APSCL | 284*1+136*1 | 284 | 284 | 288 | 288 | 288 | 300 |  |  | On test.
65 | Ashuganj 50 MW PP |  | Gas | APSCL | 14*3.968 | 53 | 45 | 5 | 5 | 5 | 5 | 40
66 | Ashuganj 55 MW PP (Precision) |  | Gas | QRPP | 15*4 | 55 | 55 | 0 | 5 | 5 | 5 | 50
67 | Ashuganj 195MW PP (APSCL-United) |  | Gas | IPP | 20*9.73+1*16 | 195 | 195 | 8 | 8 | 8 | 8 | 187 |  | Gas shortage
68 | Ashuganj 51 MW PP (Midland) |  | Gas | IPP | 6*9.34 | 51 | 51 | 5 | 5 | 5 | 5 | 46 |  | Gas shortage
69 | Ashuganj 150MW PP (Midland) |  | HFO | IPP | 23*7.015 | 150 | 150 | 66 | 92 | 65 | 92 | 58 |  | Fuel shortage
70 | Titas 50 MW Peaking PP |  | HFO | PDB | 6*8.92 | 52 | 52 | 37 | 43 | 0 | 43 |  | 9 | Engine problem
71 | Chandpur 150 MW CCPP |  | Gas | PDB | 1*106+1*57 | 163 | 163 | 40 | 40 | 40 | 40 | 123 |  | Gas shortage.
72 | Chandpur 200MW (Desh energy) |  | HFO | IPP | 12*18.4 | 200 | 200 | 73 | 68 | 51 | 100
73 | Feni 22MW PP (Doreen) |  | Gas | SIPP, PDB | 8*2.90 | 22 | 22 | 22 | 22 | 22 | 22
74 | Feni 11 MW PP (Doreen) |  | Gas | SIPP, REB | 4*2.90 | 11 | 11 | 8 | 10 | 10 | 10
** | Impoprt (Tripura) |  |  | Imported power | 0 | 160 | 160 | 110 | 120 | 143 | 166
75 | Jangalia 33MW PP (Summit) |  | Gas | SIPP, PDB | 4*8.73 | 33 | 33 | 13 | 16 | 33 | 33
76 | Jangalia 52 MW PP (Lakdanavi) |  | HFO | IPP | 6*8.92 | 52 | 52 | 8 | 24 | 8 | 25 | 27 |  | Fuel shortage
77 | Cumilla 25 MW PP (Summit) |  | Gas | SIPP, REB | 3*3.67+2*6.97 | 25 | 25 | 9 | 9 | 9 | 9 |  | 16 | Engine problem
78 | Daudkandi 200 MW PP (B.Trac) |  | HSD | IPP | 154*1.4 | 200 | 200 | 0 | 10 | 100 | 100 | 100 |  | Fuel conservation
79 | Feni Lanka Power |  | HFO | IPP | 7*18.415+1*9.78 | 114 | 114 | 17 | 97 | 17 | 17 | 97 |  | Fuel shortage
80 | Chowmuhani 113 MW |  | HFO | IPP | 12*9.78+2*3.1 | 113 | 113 | 73 | 106 | 80 | 106 |  | 7 | Engine problem
81 | Bhairob 54.5 MW |  | HFO | IPP | 3*18.2 | 54 | 54 | 17 | 17 | 17 | 17 |  | 37 | Engine problem
82 | Chandpur 115(Doreen) |  | HFO | IPP | 4*18.5+2*22.5 | 115 | 115 | 18 | 115 | 35 | 115
| Cumilla Area Total |  |  |  |  | 3193 | 3169 | 1356 | 1584 | 1421 | 1703 | 958 | 429
83 | RPCL 210MW CCPP |  | Gas | IPP | 4*35+1*70 | 210 | 202 | 42 | 37 | 70 | 70 | 132 |  | Gas shortage
84 | Tangail 22 MW PP (Doreen) |  | Gas | SIPP, PDB | 8*2.90 | 22 | 22 | 10 | 10 | 10 | 10 |  | 12 | Gas shortage
85 | Jamalpur 95 MW PP(Powerpac) |  | HFO | IPP | 12*8.924 | 95 | 0 | 0 | 0 | 0 | 0
86 | Sarishabari 3 MW Solar Plant |  | Solar | IPP | 1*3 | 3 | 3 | 2 | 0 | 1.6 | 0
87 | Mymensingh 200 MW PP (United) |  | HFO | IPP | 9.78*21 | 200 | 200 | 49 | 85 | 75 | 85 | 115 |  | Fuel shortage
88 | Jamalpur 115 MW PP (United) |  | HFO | IPP | 9.78*12 | 115 | 115 | 49 | 97 | 50 | 85 |  | 30 | Engine problem
89 | Sutiakhali 50 MW Solar PP |  | Solar | IPP | 50 | 50 | 50 | 29 | 0 | 50 | 0
90 | Tangail Palli Power Gen 22 MW |  | HFO | IPP | 4*6.7 | 22 | 22 | 12 | 12 | 12 | 12 |  | 10 | Engine problem
| Mymensingh Area Total |  |  |  |  | 717 | 614 | 193 | 241 | 268.6 | 262 | 132 | 52
91 | Fenchugonj CCPP Phase-1 |  | Gas | PDB | 2*32+1*33 | 97 | 70 | 30 | 30 | 30 | 30 |  | 40 | Machine problem.
92 | Fenchugonj CCPP Phase-2 |  | Gas | PDB | 2*35+1*35 | 104 | 90 | 42 | 42 | 42 | 42 |  | 48 | Machine problem
93 | Kushiara 163 MW CCPP (KP) |  | Gas | IPP | 1*109+1*54 | 163 | 163 | 0 | 0 | 0 | 0 | 163 |  | Gas shortage
94 | Shajibazar 330 MW CCPP |  | Gas | PDB | 3*110 | 330 | 330 | 0 | 0 | 0 | 0 |  | 330 | Under maint.
95 | Fenchugonj 51 MW PP (Barakatullah) |  | Gas | RPP | 19*2.90 | 51 | 51 | 0 | 0 | 0 | 0 | 51
96 | Fenchuganj 44MW (Energyprima) |  | Gas | NENP | 12*3.3+5*2 | 50 | 50 | 0 | 0 | 0 | 0
97 | Hobiganj 11MW PP Cofidence-E |  | Gas | SIPP, REB | 4*2.90 | 11 | 11 | 2 | 2 | 2 | 2 | 9 |  | Gas shortage
98 | Shahjibazar GTPP Unit- 8 & 9 |  | Gas | PDB | 2*35 | 70 | 66 | 61 | 68 | 66 | 66
99 | Shahjibazar 86MW PP (Shahjibazar) |  | Gas | RPP | 32*2.90 | 86 | 86 | 0 | 80 | 0 | 80
100 | Shahjibazar 100 MW GTPP |  | Gas | PDB | 1*100 | 100 | 100 | 0 | 0 | 0 | 0 |  | 100 | Under maint.
101 | Sylhet 225 MW CCPP |  | Gas | PDB | 1*142+1*89 | 231 | 231 | 140 | 140 | 140 | 140 |  | 91 | Under maint
102 | Sylhet 20 MW GTPP |  | Gas | PDB | 1*20 | 20 | 20 | 18 | 18 | 18 | 18
103 | Sylhet 50MW PP (EPL) |  | Gas | NENP | 27*2 | 50 | 50 | 0 | 0 | 0 | 0 | 50 |  | Gas shortage
104 | Shahjahanulla 25 MW PP |  | Gas | SIPP, REB | 3*9.34 | 25 | 25 | 0 | 0 | 0 | 0 | 25 |  | Gas shortage
105 | Bibiana-II 341 MW CCPP (Summit) |  | Gas | IPP | 1*222+1*119 | 341 | 341 | 320 | 290 | 300 | 300 |  |  | FGMO
106 | Bibiyana-III 400 MW CCPP |  | Gas | PDB | 400 MW | 400 | 400 | 413 | 421 | 400 | 400
107 | Sylhet 10MW PP (Desh) |  | Gas | RPP | 6*1.95 | 10 | 10 | 10 | 10 | 10 | 10
108 | Bibiyana South 400 MW |  | Gas | PDB | 400 MW | 383 | 383 | 393 | 400 | 300 | 400
| Sylhet Area Total |  |  |  |  | 2522 | 2477 | 1429 | 1501 | 1308 | 1488 | 298 | 609
109 | Bheramara GTPP Unit-3 |  | HSD | PDB | 1*20 | 20 | 16 | 0 | 0 | 0 | 0 | 16
** | Bheramara (HVDC ) |  | 0 | Imported power | 2*500 | 1000 | 1000 | 905 | 905 | 922 | 922
110 | Khulna 115 PP MW (KPCL-2) |  | HFO | NENP | 7*17 | 115 | 115 | 0 | 84 | 16 | 84 | 31 |  | Fuel shortage
111 | Faridpur 50 MW Peaking PP |  | HFO | PDB | 8*6.89 | 54 | 54 | 0 | 45 | 0 | 45 |  | 9 | Engine problem
112 | Khulna 225 MW CCPP |  | HSD | NWPGCL | 1*150+1*75 | 230 | 230 | 0 | 0 | 0 | 0 | 230 |  | Fuel shortage
113 | Gopalganj 100 MW Peaking PP |  | HFO | PDB | 16*6.98 | 109 | 109 | 0 | 87 | 0 | 87 |  | 22 | Fuel shortage
114 | Bheramara 410 MW CCPP |  | Gas | NWPGCL | 1*278+1*132 | 410 | 410 | 125 | 125 | 140 | 150 | 260 |  | Gas shortage
115 | Noapara 40 MW PP (Khanjahan Ali) |  | HFO | NENP | 5*8.5 | 40 | 40 | 0 | 0 | 0 | 0 | 40 |  | Fuel shortage
116 | Noapara 100 MW PP (Bangla Trac) |  | HSD | IPP | 70*1.4 | 100 | 100 | 0 | 0 | 0 | 50 | 50 |  | Fuel conservation
117 | Rupsha 105 MW PP (Orion rupsha) |  | HFO | IPP | 6*18.445 | 105 | 105 | 0 | 60 | 0 | 95 |  | 10 | Engine problem
118 | Madhumati 100 MW PP |  | HFO | NWPGCL | 6*18 | 105 | 105 | 0 | 0 | 0 | 0 | 105 |  | Fuel shortage
119 | Mongla Orion 100 MW Solar PP |  | Solar | IPP | 100 | 100 | 100 | 80 | 0 | 100 | 0
| Khulna 330 MW CCPP (OIL) |  | Gas/HSD | BPDB | 1*220+1*110 | 0 | 0 | 0 | 0 | 0 | 0 |  |  | On test.
| Rampal 1320 MW (BIFPCL) |  | Coal | NTPC&BPDB | 0 | 0 | 0 | 0 | 0 | 0 | 0 |  |  | On test.
| Khulna Area Total |  |  |  |  | 2388 | 2384 | 1110 | 1306 | 1178 | 1433 | 732 | 41
120 | Barisal 110 MW PP (Summit ) |  | HFO | IPP | 7*17.076 | 110 | 110 | 0 | 0 | 0 | 0 |  |  | Line O/L
121 | Bhola 33 MW PP (Venture) |  | Gas | NENP | 1*34.50 | 40 | 40 | 13 | 21 | 12 | 21 |  | 19 | Engine problem
122 | Bhola 225 MW CCPP |  | Gas | PDB | 2*63+1*68 | 194 | 194 | 75 | 87 | 85 | 87 |  | 107 | Machine problem
| Bhola 95 MW PP (Aggreko) |  | Gas | QRPP | 96*1.10 | 0 | 0 | 0 | 0 | 0 | 0 |  |  | Contract Expired |  | From 18-3-2022
123 | Payra 1320 MW |  | Coal | BCPCL | 2*622 | 1244 | 1244 | 490 | 520 | 800 | 800 |  |  | Line O/L
124 | Bhola Nutan Biddut BD LTD |  | Gas | IPP | 220 | 220 | 220 | 182 | 222 | 220 | 220
125 | United Payra Power Ltd. |  | HFO | IPP | 8*18.5+1*9.5 | 150 | 150 | 0 | 0 | 0 | 0 |  |  | Line O/L
| Barisal 307 MW |  | Coal | BCPCL | 0 | 0 | 0 | 160 | 180 | 0 | 0 |  |  | On test.
| Barisal Area Total |  |  |  |  | 1958 | 1958 | 920 | 1030 | 1117 | 1128 | 0 | 126
126 | Baghabari 71 MW GTPP |  | Gas | PDB | 1*71 | 71 | 71 | 0 | 0 | 0 | 0 | 71 |  | Gas shortage
| Baghabari 100 MW GTPP |  | Gas | PDB | 1*100 | 100 | 100 | 0 | 0 | 0 | 0 | 100 |  | Gas shortage
127 | Baghabari 50 MW Peaking PP |  | HFO | PDB | 6*8.9 | 52 | 52 | 0 | 24 | 0 | 30 |  | 22 | Engine problem
128 | Bera 70 MW Peaking PP |  | HFO | PDB | 9*8.29 | 71 | 71 | 0 | 4 | 0 | 20 |  | 51 | Engine problem
129 | Amnura 50 MW PP(Sinha) |  | HFO | QRPP | 7*7.79 | 50 | 0 | 0 | 0 | 0 | 0 |  |  | Contract Expired
130 | Katakhali 50 MW PP (Northern) |  | HFO | QRPP | 6*8.9 | 50 | 50 | 8 | 42 | 34 | 42 |  | 8 | Engine problem
131 | Katakhali 50 MW Peaking PP |  | HFO | PDB | 6*8.7 | 50 | 50 | 0 | 40 | 0 | 40 | 10 |  | Fuel shortage
132 | Sirajgonj 225MW CCPP Unit-1 |  | Gas/HSD | NWPGCL | 1*150+1*75 | 210 | 210 | 148 | 144 | 140 | 144 | 66 |  | Gas shortage
133 | Sirajgonj 225MW CCPP Unit-2 |  | Gas/HSD | NWPGCL | 1*150+1*75 | 220 | 220 | 0 | 0 | 0 | 0 | 220 |  | Fuel shortage
134 | Sirajgonj 225MW CCPP Unit-3 |  | Gas/HSD | NWPGCL | 1*141 | 220 | 220 | 0 | 0 | 0 | 0 | 220 |  | Gas shortage
135 | Sirajgonj 400 MW CCPP Unit-4 |  | Gas/HSD | SNWPGCL | 1*282+1*132 | 414 | 414 | 158 | 140 | 200 | 250 | 164 |  | Gas shortage
136 | Santahar 50 MW Peaking PP |  | HFO | PDB | 6*8.7 | 50 | 50 | 0 | 34 | 0 | 34 |  | 16 | Engine problem
137 | Bogra 22 MW PP (GBB) |  | Gas | RPP | 6*4 | 22 | 22 | 15 | 17 | 17 | 17 |  | 5 | Engine problem
138 | Bogura 20 MW PP (Energyprima) |  | Gas | NENP | 5*3.3+5*2 | 20 | 0 | 0 | 0 | 0 | 0 |  |  | Contract Expired
139 | Ullapara 11 MW PP (Summit) |  | Gas | SIPP, REB | 4*2.90 | 11 | 11 | 11 | 11 | 11 | 11
140 | Natore 52 MW PP (Rajlanka) |  | HFO | IPP | 6*8.92 | 52 | 52 | 8 | 34 | 8 | 34 | 18 |  | Fuel shortage
141 | Chapainawabganj 100 MW Peaking PP |  | HFO | PDB | 12*8.924 | 104 | 104 | 0 | 82 | 0 | 82 |  | 22 | Engine problem
142 | Baghabari 200 MW PP (Paramount) |  | HSD | IPP | 135*1.6 | 200 | 200 | 0 | 0 | 0 | 100 | 100 |  | Fuel conservation
143 | Bagura 113 MW PP (Confidence)-2 |  | HFO | IPP | 6*18.55+7.2 | 113 | 113 | 50 | 80 | 85 | 113 |  |  | High voltage
144 | Confidence Power Bogura Unit-1 113 MW |  | HFO | IPP | 6*18.55 | 113 | 113 | 55 | 95 | 90 | 95 |  | 18 | Engine problem
145 | Sirajgonj 6.55 MW Solar |  | Solar | NWPGCL | 1*6 | 6 | 6 | 5 | 0 | 6 | 0
| Rajshahi Area Total |  |  |  |  | 2199 | 2129 | 458 | 747 | 591 | 1012 | 969 | 142
146 | Barapukuria TPP Unit-1 |  | Coal | PDB | 1*125 | 125 | 85 | 0 | 0 | 0 | 0 | 0 |  | Coal shortage
| Barapukuria TPP Unit-2 |  | Coal | PDB | 1*125 | 125 | 85 | 0 | 0 | 0 | 0 |  | 85 | Under maint
147 | Barapukuria 275 MW TPP Unit-3 |  | Coal | PDB | 1*275 | 274 | 274 | 160 | 159 | 160 | 160 |  |  | Machine problem
148 | Rangpur 20 MW GTPP |  | HSD | PDB | 1*20 | 20 | 20 | 0 | 0 | 0 | 0 | 20 |  | Fuel conservation
149 | Saidpur 20 MW GTPP |  | HSD | PDB | 1*20 | 20 | 20 | 0 | 0 | 0 | 0 | 20 |  | Fuel conservation
150 | Rangpur 113 MW PP (Confidence) |  | HFO | IPP | 9*6.984+7*7.015+3.15*2 | 113 | 113 | 49 | 111 | 90 | 113
151 | Sympa Solar Power 8MW |  | Solar | IPP | 8 MW | 8 | 8 | 5 | 0 | 8 | 0
152 | Energypac Power Venture Thakurgaon Ltd. |  | HFO | IPP | 115 | 115 | 115 | 57 | 113 | 67 | 113
| Intraco Solar 30 MW |  | Solar | IPP | 1*30 | 30 | 30 | 29 | 0 | 30 | 0
| Rangpur Area Total |  |  |  |  | 830 | 750 | 300 | 383 | 355 | 386 | 40 | 85
| Total |  |  |  |  | 22512 | 21710 | 9141 | 10559 | 9780.6 | 11360 | 5639 | 3234
A. |  | 2022-11-16 | (Yesterday) |  |  |  |  | Wednesday
1 | Highest Generation : |  |  | 10559 | MW at | 18:00 | hrs | 11 Evening Peak Hour : | [5 empty] | 18:00 | hrs.
2 | Minimum Generation : |  |  | 7153 | MW at | 5:00 | hrs | 12 Max. Demand (Generation end) at evening peak hour : | [5 empty] | 10559 | MW
3 | Day peak Generation : |  |  | 9141 | MW at | 12:00 | hrs | 13 Max. Demand (Substation end) at evening peak hour : | [5 empty] | 10233.2 | MW
4 | Evening peak Generation : |  |  | 10559 | MW at | 18:00 | hrs | 14 Load Shed (Substation end) at evening peak hour : | [5 empty] | 0 | MW
5 | Total Energy Generation : |  | 217.1989 | MKWHr | By Solar | 1.4227 | MKWHr | 15. Area wise Demand (S/S end), Supply (S/S end) & | [5 empty] | 16. Hourly Load Shed during
| By Gas : | 116.6671 | MKWHr |  | By Oil: | 52.0344 | MKWHr | Load Shed (S/S end) at Evening peak hour in MW : | [5 empty] | Evening Peak hours :
| By Coal : | 21.1759 | MKWHr |  | By Hydro: | 2.63 | MKWHr | Area | Demand | Supply |  | Loadshed |  | Time |  | Loadshed
6 | Generation Shortfall : |  | For Fuel Limitation = |  |  | 5639 | MW | Dhaka | 4012.9 | 4012.9 |  | 0 |  | 18:00 |  | 0
|  |  | For Plants S/D or M/C prob = |  |  | 3234 | MW | Chittagong | 1175.6 | 1175.6 |  | 0 |  | 19:00 |  | 0
|  |  | Total = |  |  | 8873 | MW | Khulna | 1120.4 | 1120.4 |  | 0 |  | 19:30 |  | 0
7 | Total Gas Supplied : |  |  | 863.6 | MMCFD |  |  | Rajshahi | 982.1 | 982.1 |  | 0 |  | 20:00 |  | 0
8 | Fuel Cost : | i) Gas : | Taka | 122363736.328 | ii) Oil : | Taka | 694037428.45 | Comilla | 848.5 | 848.5 |  | 0 |  | 21:00 |  | 0
|  | iii) Coal : |  | 144096659 | Total | Taka | 960497823.778 | Mymensingh | 788 | 788 |  | 0 |  | 22:00 |  | 0
9 | Power flow through E-W Interconnectors : |  | Taka |  | i) Energy | 0 | MKWHr. | Sylhet | 381 | 381 |  | 0 |  | 23:00 |  | 0
| ii) During Peak Demand : |  |  | 696 | MW (E to W) at | 18:00 | hrs | Barisal | 257.7 | 257.7 |  | 0 |  | 24:00 |  | 0
| iii) Maximum : |  |  | 214 | MW at | 21:00 | hrs | Rangpur | 667 | 667 |  | 0
10 | Maximum Temperature in Dhaka was |  |  |  | 30.7° C |  |  | Total | 10233.2 | 10233.2 |  | 0
B. |  | 2022-11-17 | (Today) |  |  |  | Thursday |  |  | Probable max. temperature in Dhaka |  |  | 28.3° C
Forecast
1 | Maximum Demand* Evening (Generation end) |  |  |  | 10700 | MW |  | 6 Total Load Shed forecast (Substation end) : |  |  |  |  | 0 | MW
2 | Maximum Generation (Generation end) |  |  |  | 11360 | MW |  | 7 Area wise Load Shed forecast (Substation end) :
3 | Maximum Demand* Day (Generation end) |  |  |  | 9600 | MW
4 | Reserve(Generation end) |  |  |  | 660 | MW |  | Dhaka | Chittagong | Khulna | Rajshahi | Comilla | 3 | Sylhet | Barisal | Rangpur
5 | Total Energy Generation |  |  |  | 220.0993 | MKWHr |  | MW | MW | MW | MW | MW | MW | MW | MW | MW
6 | Actual Minimum Generation up to 8:00 hrs. |  |  |  | 7056 | MW at | 5:00 | 0 | 0 | 0 | 0 | 0 | 0 | 0 | 0 | 0
* Import Through HVDC C/B Interconnector : |  |  |  |  | i) Energy | 20.8582 | MKWHr. | ii) HVDC Flow at Peak Time |  | 905 | MW at | 18:00 | hrs.
* Import Through Comilla C/B Interconnector : |  |  |  |  | i) Energy | 2.4106 | MKWHr. | iii) Maximum HVDC Flow : |  | 906 | MW at | 1:00 | hrs.
*Cost for HVDC, Tripura & Solar energy is not usually included in the total fuel cost.
Water Level of Kaptai Lake at 06:00 hr (ft): |  |  |  |  | (a) Yesterday : | 91.46 |  | (b) Today: | 91.24 |  | (c) Rule Curve: |  | 107.4
.

## YesterdayGen
2022-11-16
Plant Name | Ghorasal TPP (Unit-1&2) | Ghorasal Repowered CCPP:Unit-3 (GT | Ghorasal Repowered CCPP Unit-4 | Ghorasal TPP Unit-5 | Ghorasal 365 MW CCPP Unit-7 | Ghorashal 108MW PP (Regent) | Ghorashal 78.5 MW PP(MAX) | Haripur 412 MW CCPP | Haripur 360MW CCPP(HPL) | Plant Removed | Haripur GTPP | Meghnaghat 450 MW CCPP(MPL) | Meghnaghat CCPP(Summit) | Meghnaghat 100 MW(IEL) | Madanganj 102 PP(Summit) | Madanganj-55 MW PP(Summit) | Siddhirganj 335 MW CCPP | 210 MW Siddhirgonj TPP | Siddhirgonj 2*120 MW GTPP | Siddhirganj 100 PP(Dutch Bangla) | Gagnagar 102 MW PP (Digital Power) | Kodda 150MW PP | Keraniganj 100 MW PP (Powerpac) | Bosila 108MW PP(CLC) | Pagla (DPA ) | Katpotti 52 MW PP (Sinha) | Kamalaghat 54 MW PP(Banco Energy) | Manikganj 55 MW PP (Northern) | Nababganj 55 MW PP (Southern power ) | Narshingdi 22 MW PP (Doreen) | Summit Ashulia | Summit Madhabdi | Maona 33 MW PP(Summit) | Rupganj 33 MW PP(Summit) | Gazipur 52 MW PP | Tongi 80 MW GTPP | Karnaphuli Hydro PP Unit-1, 2 & 3 | Karnaphuli Hydro PP Unit-4 & 5 | Chattogram TPP-1 | Chattogram TPP-2 | Raozan 25 MW PP | Sikalbaha 225MW CCPP (Gas) | Sikalbaha 225MW CCPP(Oil) | Sikalbaha 150MW GTPP | Sikalbaha 150MW GTPP(Oil) | Plant Removed | Tangail Palli Power Gen 22 MW | Hathazari 100 MW peaking PP | Dohazari -Kalaish 100 MW Peaking | Juldah 100 MW Unit-1 (Acorn) | Chattogram 108 MW PP (ECPV) | Patenga 50MW PP (Baraka) | Barabkunda 22 MW PP (Regent) | Malancha, Ctg. EPZ (United) | Ashuganj TPP Unit- 3 | Ashuganj TPP Unit- 4 | Ashuganj TPP Unit- 5 | Ashuganj 450 MW CCPP(North) | Ashuganj 450 MW CCPP(South) | Ashuganj 225 MW CCPP | Ashuganj 195MW PP (APSCL-United) | Chandpur 150 MW CCPP | Ashuganj 50 MW PP | Ashuganj 55 MW PP (Precision) | Ashuganj 53MW PP (United) | Ashuganj 51 MW PP (Midland) | B.Baria (Aggreko) 85MW | Titas 50 MW Peaking PP | Jangalia 52 MW PP (Lakdanavi) | Feni 22MW PP (Doreen) | Feni 11 MW PP (Doreen) | Jangalia 33MW PP (Summit) | Cumilla 25 MW PP (Summit) | Impoprt (Tripura) | RPCL 210MW CCPP | Jamalpur 95 MW PP(Powerpac) | Tangail 22 MW PP (Doreen) | Sarishabari 3 MW Solar Plant | Fenchugonj CCPP Phase-1 | Fenchugonj CCPP Phase-2 | Fenchugonj 51 MW PP (Barakatullah) | Fenchuganj 44MW (Energyprima) | Kushiara 163 MW CCPP (KP) | Shajibazar 330 MW CCPP | Shahjibazar GTPP Unit- 8 & 9 | Shahjibazar 86MW PP (Shahjibazar) | Shahjibazar 50MW PP (EPL) | Sylhet 225 MW CCPP | Sylhet 20 MW GTPP | Sylhet 50MW PP (EPL) | Sylhet 10MW PP (Desh) | Bibiana-II 341 MW CCPP (Summit) | Shahjahanulla 25 MW PP | Hobiganj 11MW PP Cofidence-E | Daudkandi 200 MW PP (B.Trac) | Kodda 300 MW PP Unit-2 (Summit) | Keranigonj 300 MW PP (APR) | Bramhangoan 100 MW PP (Aggreko) | Mymensingh 200 MW PP (United) | Aurahati 100MW PP (Aggreko) | Kodda 149 MW PP Unit-1 (Summit) | Teknaf 20MW PP (Solartech) | Juldah 100 MW PP Unit-3 (Acorn) | Chandpur 200MW (Desh energy) | Ashuganj 150MW PP (Midland) | Bibiyana-III 400 MW CCPP | Jamalpur 115 MW PP (United) | Gazipur 100 MW PP | Sikalbaha 105 MW PP (Baraka Sikalbaha) | Kaptai 7 MW Solar PP | Anwara 300 MW PP (United) | Jodiac Power | Karnaphuli Power Ltd. | Feni Lanka Power | Chowmuhani 113 MW | Juldah unit-2 (Acorn) | Bibiyana South 400 MW | Meghnaghat 104 MW PP (OPCL) | Sutiakhali 50 MW Solar PP | Manikgonj 162MW PP(MPGL) | Anlima Energy Ltd. | Shahjibazar 100 MW GTPP | Bhairob 54.5 MW | Spectra Solar Plant Ltd. | Chandpur 115(Doreen) | Kanchan Purbachal Power Generation Ltd. | Ashuganj 420 MW CCPP(East) | Mirsharai 150 MW (Oil) | Mirsharai 150 MW (Gas) | EasternBlank | Bheramara (HVDC ) | Bheramara GTPP Unit-3 | Bheramara 410 MW CCPP | Khulna 115 MW PP (KPCL-1 & 3) | Khulna 115 PP MW (KPCL-2) | Khulna 225 MW CCPP | Khulna 60MW | Khulna (Aggreeco) 55MW | Faridpur 50 MW Peaking PP | Gopalganj 100 MW Peaking PP | Noapara 40 MW PP (Khanjahan Ali) | Bhola 225 MW CCPP | Bhola 33 MW PP (Venture) | Barisal 110 MW PP (Summit ) | Barisal GT PP Unit-1& 2 | Baghabari 100 MW GTPP | Baghabari 71 MW GTPP | Baghabari 50 MW Peaking PP | Bera 70 MW Peaking PP | Chapainawabganj 100 MW Peaking PP | Amnura 50 MW PP(Sinha) | Katakhali 50 MW PP (Northern) | Katakhali 50 MW Peaking PP | Natore 52 MW PP (Rajlanka) | Santahar 50 MW Peaking PP | Bogra 22 MW PP (GBB) | Bogura 20 MW PP (Energyprima) | Ullapara 11 MW PP (Summit) | Barapukuria TPP Unit-1 | Barapukuria TPP Unit-2 | Barapukuria 275 MW TPP Unit-3 | Rangpur 20 MW GTPP | Saidpur 20 MW GTPP | Sirajgonj 225MW CCPP Unit-1 (Gas) | Sirajgonj 225MW CCPP Unit-1(Oil) | Sirajgonj 225 MW CCPP Unit-2 (Gas) | Sirajgonj 225 MW CCPP Unit-2 (Oil) | Bhola 95 MW PP (Aggreko) | Noapara 100 MW PP (Bangla Trac) | Sirajgonj 225MW CCPP Unit-3 (Gas) | Sirajgonj 225MW CCPP Unit-3 (Oil) | Sirajgonj 400 MW CCPP Unit-4 | Rupsha 105 MW PP (Orion rupsha) | Baghabari 200 MW PP (Paramount) | Bagura 113 MW PP (Confidence)-2 | Madhumati 100 MW PP | Rangpur 113 MW PP (Confidence) | Sirajgonj 400MW CCPP Unit-4 (Oil) | Sympa Solar Power 8MW | Confidence Power Bogura Unit-1 113 MW | Payra 1320 MW | Bhola Nutan Biddut BD LTD (GAS) | Bhola Nutan Biddut BD LTD (OIL) | United Payra Power Ltd. | Sirajgonj 6.55 MW Solar | Mongla Orion 100 MW Solar PP | Energypac Power Venture Thakurgaon Ltd. | Khulna 330 MW CCPP (OIL) | Khulna 330 MW CCPP (GAS) | Rampal 1320 MW (BIFPCL) | Intraco Solar 30 MW | Barisal 307 MW | WesternBlank | Eastern Grid Total | Western Grid Total | Total (MW) | Gas (Public) | HVDC | Gas (Private) | HSD (Private) | HFO (Private) | Coal | Hydro | HSD (Public) | HFO (Public) | Tripura | Solar | Shortage | Water Level
1:00 | 0 | 0 | 0 | 180 | 0 | 72 | 0 | 373 | 339 |  | 0 | 225 | 0 | 0 | 0 | 55 | 0 | 0 | 0 | 20 | 33 | 0 | 0 | 0 | 0 | 0 | 17 | 0 | 35 | 22 | 25 | 27 | 33 | 22 | 0 | 0 | 85 | 70 | 0 | 0 | 0 | 151 | 0 | 0 | 0 |  | 12 | 0 | 17 | 33 | 0 | 6 | 0 | 2 | 0 | 0 | 0 | 0 | 270 | 177 | 8 | 48 | 5 | 5 | 0 | 5 | 0 | 0 | 8 | 22 | 10 | 33 | 9 | 98 | 103 | 0 | 10 | 0 | 30 | 42 | 0 | 0 | 0 | 0 | 69 | 0 | 0 | 140 | 19 | 0 | 10 | 270 | 0 | 2 | 0 | 87 | 0 | 0 | 24 | 0 | 44 | 0 | 25 | 68 | 40 | 420 | 49 | 17 | 34 | 0 | 69 | 36 | 53 | 17 | 8 | 25 | 401 | 55 | 0 | 35 | 107 | 0 | 17 | 0 | 36 | 17 | 287 | 0 | 0 |  | 906 | 0 | 160 | 0 | 0 | 0 | 0 | 0 | 0 | 0 | 0 | 87 | 16 | 0 | 0 | 0 | 0 | 0 | 0 | 0 | 0 | 0 | 0 | 0 | 0 | 22 | 0 | 5 | 0 | 0 | 160 | 0 | 0 | 156 | 0 | 0 | 0 | 0 | 0 | 0 | 0 | 192 | 35 | 0 | 35 | 0 | 10 | 0 | 0 | 0 | 540 | 160 | 0 | 0 | 0 | 0 | 0 | 0 | 0 | 0 | 0 | 126 |  | 5218 | 2610 | 7828 | 3338 | 906 | 1326 | 0 | 1162 | 826 | 155 | 0 | 17 | 98 | 0 | 0 | 91.56
2:00 | 0 | 0 | 0 | 180 | 0 | 72 | 0 | 372 | 305 |  | 0 | 225 | 0 | 0 | 0 | 55 | 0 | 0 | 0 | 8 | 33 | 0 | 0 | 0 | 0 | 0 | 17 | 0 | 35 | 22 | 25 | 27 | 33 | 22 | 0 | 0 | 85 | 70 | 0 | 0 | 0 | 151 | 0 | 0 | 0 |  | 12 | 0 | 17 | 33 | 0 | 6 | 0 | 2 | 0 | 0 | 0 | 0 | 280 | 182 | 8 | 48 | 5 | 5 | 0 | 5 | 0 | 0 | 8 | 22 | 10 | 33 | 9 | 88 | 103 | 0 | 10 | 0 | 30 | 42 | 0 | 0 | 0 | 0 | 68 | 0 | 0 | 140 | 19 | 0 | 10 | 290 | 0 | 2 | 0 | 97 | 0 | 0 | 8 | 0 | 44 | 0 | 25 | 68 | 40 | 369 | 49 | 17 | 34 | 0 | 70 | 36 | 53 | 17 | 8 | 25 | 360 | 55 | 0 | 35 | 107 | 0 | 17 | 0 | 36 | 17 | 287 | 0 | 0 |  | 905 | 0 | 160 | 0 | 0 | 0 | 0 | 0 | 0 | 0 | 0 | 75 | 15 | 0 | 0 | 0 | 0 | 0 | 0 | 0 | 0 | 0 | 0 | 0 | 0 | 22 | 0 | 5 | 0 | 0 | 160 | 0 | 0 | 156 | 0 | 0 | 0 | 0 | 0 | 0 | 0 | 196 | 0 | 0 | 0 | 0 | 0 | 0 | 0 | 0 | 490 | 162 | 0 | 0 | 0 | 0 | 0 | 0 | 0 | 0 | 0 | 125 |  | 5098 | 2471 | 7569 | 3247 | 905 | 1317 | 0 | 1065 | 775 | 155 | 0 | 17 | 88 | 0 | 0 | 91.54
3:00 | 0 | 0 | 0 | 180 | 0 | 72 | 0 | 371 | 305 |  | 0 | 225 | 0 | 0 | 0 | 55 | 0 | 0 | 0 | 8 | 33 | 0 | 0 | 0 | 0 | 0 | 17 | 0 | 35 | 22 | 25 | 27 | 33 | 22 | 0 | 0 | 85 | 70 | 0 | 0 | 0 | 151 | 0 | 0 | 0 |  | 12 | 0 | 17 | 33 | 0 | 6 | 0 | 2 | 0 | 0 | 0 | 0 | 280 | 184 | 8 | 49 | 5 | 5 | 0 | 5 | 0 | 0 | 8 | 22 | 10 | 33 | 9 | 92 | 103 | 0 | 10 | 0 | 30 | 42 | 0 | 0 | 0 | 0 | 69 | 0 | 0 | 140 | 19 | 0 | 10 | 280 | 0 | 2 | 0 | 97 | 0 | 0 | 8 | 0 | 44 | 0 | 25 | 68 | 10 | 369 | 49 | 17 | 34 | 0 | 70 | 17 | 53 | 17 | 8 | 25 | 360 | 44 | 0 | 35 | 107 | 0 | 17 | 0 | 35 | 17 | 289 | 0 | 0 |  | 739 | 0 | 160 | 0 | 0 | 0 | 0 | 0 | 0 | 0 | 0 | 75 | 15 | 0 | 0 | 0 | 0 | 0 | 0 | 0 | 0 | 0 | 0 | 0 | 0 | 22 | 0 | 5 | 0 | 0 | 160 | 0 | 0 | 157 | 0 | 0 | 0 | 0 | 0 | 0 | 0 | 211 | 0 | 0 | 0 | 0 | 0 | 0 | 0 | 0 | 490 | 162 | 0 | 0 | 0 | 0 | 0 | 0 | 0 | 0 | 0 | 126 |  | 5036 | 2322 | 7358 | 3253 | 739 | 1322 | 0 | 1004 | 776 | 155 | 0 | 17 | 92 | 0 | 0 | 91.52
4:00 | 0 | 0 | 0 | 180 | 0 | 72 | 0 | 371 | 305 |  | 0 | 225 | 0 | 0 | 0 | 55 | 0 | 0 | 0 | 8 | 33 | 0 | 0 | 0 | 0 | 0 | 17 | 0 | 35 | 22 | 25 | 27 | 33 | 24 | 0 | 0 | 85 | 70 | 0 | 0 | 0 | 152 | 0 | 0 | 0 |  | 12 | 0 | 17 | 33 | 0 | 6 | 0 | 2 | 0 | 0 | 0 | 0 | 265 | 176 | 8 | 48 | 5 | 5 | 0 | 5 | 0 | 0 | 8 | 22 | 8 | 33 | 9 | 86 | 103 | 0 | 10 | 0 | 30 | 42 | 0 | 0 | 0 | 0 | 69 | 0 | 0 | 140 | 19 | 0 | 10 | 285 | 0 | 2 | 0 | 97 | 0 | 0 | 8 | 0 | 39 | 0 | 25 | 17 | 10 | 370 | 49 | 17 | 34 | 0 | 70 | 17 | 53 | 17 | 8 | 25 | 320 | 17 | 0 | 35 | 107 | 0 | 17 | 0 | 28 | 17 | 288 | 0 | 0 |  | 716 | 0 | 160 | 0 | 0 | 0 | 0 | 0 | 0 | 0 | 0 | 75 | 14 | 0 | 0 | 0 | 0 | 0 | 0 | 0 | 0 | 0 | 0 | 0 | 0 | 22 | 0 | 5 | 0 | 0 | 160 | 0 | 0 | 157 | 0 | 0 | 0 | 0 | 0 | 0 | 0 | 213 | 0 | 0 | 0 | 0 | 0 | 0 | 0 | 0 | 490 | 162 | 0 | 0 | 0 | 0 | 0 | 0 | 0 | 0 | 0 | 127 |  | 4882 | 2301 | 7183 | 3190 | 716 | 1328 | 0 | 914 | 777 | 155 | 0 | 17 | 86 | 0 | 0 | 91.5
5:00 | 0 | 0 | 0 | 180 | 0 | 72 | 0 | 371 | 305 |  | 0 | 225 | 0 | 0 | 0 | 55 | 0 | 0 | 0 | 8 | 33 | 0 | 0 | 0 | 0 | 0 | 17 | 0 | 35 | 22 | 25 | 27 | 33 | 24 | 0 | 0 | 85 | 70 | 0 | 0 | 0 | 152 | 0 | 0 | 0 |  | 12 | 0 | 17 | 33 | 0 | 6 | 0 | 2 | 0 | 0 | 0 | 0 | 265 | 176 | 8 | 48 | 5 | 5 | 0 | 5 | 0 | 0 | 8 | 22 | 8 | 33 | 9 | 86 | 106 | 0 | 10 | 0 | 30 | 42 | 0 | 0 | 0 | 0 | 70 | 0 | 0 | 140 | 19 | 0 | 10 | 275 | 0 | 2 | 0 | 97 | 0 | 0 | 8 | 0 | 22 | 0 | 25 | 17 | 10 | 370 | 49 | 17 | 34 | 0 | 70 | 17 | 53 | 17 | 8 | 25 | 320 | 17 | 0 | 35 | 95 | 0 | 17 | 0 | 26 | 17 | 288 | 0 | 0 |  | 716 | 0 | 165 | 0 | 0 | 0 | 0 | 0 | 0 | 0 | 0 | 75 | 14 | 0 | 0 | 0 | 0 | 0 | 0 | 0 | 0 | 0 | 0 | 0 | 0 | 22 | 0 | 5 | 0 | 0 | 160 | 0 | 0 | 157 | 0 | 0 | 0 | 0 | 0 | 0 | 0 | 218 | 0 | 0 | 0 | 0 | 0 | 0 | 0 | 0 | 490 | 160 | 0 | 0 | 0 | 0 | 0 | 0 | 0 | 0 | 0 | 126 |  | 4845 | 2308 | 7153 | 3199 | 716 | 1321 | 0 | 883 | 776 | 155 | 0 | 17 | 86 | 0 | 0 | 91.48
6:00 | 0 | 0 | 0 | 180 | 0 | 72 | 0 | 371 | 305 |  | 0 | 225 | 0 | 0 | 0 | 55 | 0 | 0 | 0 | 8 | 33 | 0 | 0 | 0 | 0 | 0 | 17 | 3 | 35 | 22 | 25 | 27 | 33 | 24 | 0 | 0 | 84 | 70 | 0 | 0 | 0 | 152 | 0 | 0 | 0 |  | 12 | 0 | 17 | 33 | 0 | 6 | 0 | 2 | 0 | 0 | 0 | 0 | 265 | 177 | 8 | 48 | 5 | 5 | 0 | 5 | 0 | 0 | 8 | 22 | 8 | 33 | 9 | 82 | 106 | 0 | 10 | 0 | 30 | 42 | 0 | 0 | 0 | 0 | 70 | 0 | 0 | 140 | 19 | 0 | 10 | 290 | 0 | 2 | 0 | 97 | 0 | 0 | 10 | 0 | 20 | 0 | 25 | 19 | 23 | 370 | 49 | 17 | 34 | 0 | 70 | 17 | 53 | 17 | 8 | 25 | 320 | 18 | 0 | 35 | 107 | 0 | 17 | 0 | 35 | 17 | 288 | 0 | 0 |  | 716 | 0 | 165 | 0 | 0 | 0 | 0 | 0 | 0 | 0 | 0 | 75 | 14 | 0 | 0 | 0 | 0 | 0 | 0 | 0 | 0 | 0 | 0 | 0 | 0 | 22 | 0 | 5 | 0 | 0 | 160 | 0 | 0 | 155 | 0 | 0 | 0 | 0 | 0 | 0 | 0 | 218 | 0 | 0 | 2 | 0 | 30 | 0 | 0 | 25 | 490 | 160 | 0 | 0 | 0 | 0 | 0 | 0 | 0 | 0 | 0 | 126 |  | 4896 | 2363 | 7259 | 3198 | 716 | 1336 | 0 | 980 | 776 | 154 | 0 | 17 | 82 | 0 | 0 | 91.46
7:00 | 0 | 0 | 0 | 180 | 0 | 72 | 0 | 372 | 320 |  | 0 | 225 | 0 | 4 | 0 | 55 | 0 | 0 | 0 | 24 | 33 | 16 | 0 | 0 | 0 | 0 | 17 | 17 | 35 | 22 | 25 | 27 | 33 | 24 | 3 | 0 | 23 | 20 | 0 | 0 | 0 | 152 | 0 | 0 | 0 |  | 12 | 0 | 17 | 33 | 0 | 6 | 0 | 2 | 0 | 0 | 0 | 0 | 350 | 205 | 8 | 48 | 5 | 5 | 0 | 5 | 0 | 0 | 8 | 22 | 8 | 30 | 9 | 86 | 103 | 0 | 10 | 0 | 30 | 42 | 0 | 0 | 0 | 0 | 68 | 0 | 0 | 140 | 19 | 0 | 10 | 300 | 0 | 2 | 0 | 97 | 0 | 0 | 28 | 0 | 29 | 4 | 25 | 34 | 30 | 420 | 49 | 52 | 34 | 0 | 70 | 27 | 53 | 17 | 14 | 25 | 401 | 40 | 3 | 35 | 107 | 0 | 17 | 3 | 36 | 17 | 288 | 0 | 0 |  | 716 | 0 | 165 | 0 | 0 | 0 | 0 | 0 | 0 | 0 | 0 | 75 | 13 | 0 | 0 | 0 | 0 | 0 | 0 | 0 | 0 | 0 | 0 | 0 | 0 | 22 | 0 | 5 | 0 | 0 | 160 | 0 | 0 | 157 | 0 | 0 | 0 | 0 | 0 | 0 | 0 | 212 | 0 | 0 | 40 | 0 | 38 | 0 | 0 | 35 | 490 | 160 | 0 | 0 | 0 | 7 | 0 | 0 | 0 | 0 | 2 | 127 |  | 5237 | 2424 | 7661 | 3437 | 716 | 1354 | 0 | 1196 | 777 | 43 | 0 | 33 | 86 | 19 | 0 | 91.45
8:00 | 0 | 0 | 0 | 180 | 0 | 70 | 0 | 371 | 338 |  | 0 | 225 | 0 | 26 | 0 | 55 | 0 | 0 | 0 | 60 | 33 | 98 | 0 | 0 | 0 | 0 | 17 | 20 | 35 | 19 | 25 | 27 | 33 | 22 | 30 | 0 | 23 | 20 | 0 | 0 | 11 | 152 | 0 | 0 | 0 |  | 12 | 0 | 17 | 33 | 0 | 13 | 0 | 2 | 0 | 0 | 0 | 0 | 310 | 177 | 8 | 48 | 5 | 5 | 0 | 5 | 0 | 0 | 8 | 22 | 8 | 16 | 9 | 96 | 74 | 0 | 10 | 1 | 30 | 42 | 0 | 0 | 0 | 0 | 68 | 0 | 0 | 140 | 19 | 0 | 10 | 310 | 0 | 2 | 0 | 95 | 0 | 0 | 46 | 0 | 43 | 10 | 25 | 34 | 43 | 418 | 49 | 74 | 34 | 1 | 70 | 36 | 53 | 17 | 45 | 25 | 401 | 53 | 14 | 35 | 107 | 0 | 17 | 12 | 36 | 17 | 288 | 0 | 0 |  | 810 | 0 | 165 | 0 | 16 | 0 | 0 | 0 | 0 | 0 | 0 | 75 | 13 | 0 | 0 | 0 | 0 | 0 | 0 | 0 | 0 | 24 | 0 | 8 | 0 | 18 | 0 | 11 | 0 | 0 | 160 | 0 | 0 | 158 | 0 | 0 | 0 | 0 | 0 | 0 | 0 | 206 | 4 | 0 | 85 | 0 | 50 | 0 | 1 | 55 | 490 | 162 | 0 | 0 | 2 | 27 | 67 | 0 | 0 | 0 | 9 | 126 |  | 5488 | 2742 | 8230 | 3325 | 810 | 1372 | 0 | 1616 | 776 | 43 | 0 | 115 | 96 | 77 | 0 | 91.44
9:00 | 0 | 0 | 0 | 180 | 0 | 70 | 0 | 367 | 309 |  | 0 | 225 | 0 | 50 | 0 | 55 | 0 | 0 | 0 | 82 | 33 | 115 | 0 | 0 | 0 | 0 | 17 | 35 | 35 | 19 | 25 | 27 | 33 | 22 | 41 | 0 | 23 | 20 | 0 | 0 | 17 | 152 | 0 | 0 | 0 |  | 12 | 0 | 17 | 33 | 0 | 25 | 0 | 2 | 0 | 0 | 0 | 0 | 275 | 152 | 8 | 48 | 5 | 5 | 0 | 5 | 0 | 0 | 8 | 22 | 8 | 14 | 9 | 96 | 74 | 0 | 10 | 2 | 30 | 42 | 0 | 0 | 0 | 0 | 68 | 0 | 0 | 140 | 18 | 0 | 10 | 260 | 0 | 2 | 0 | 102 | 0 | 0 | 46 | 0 | 43 | 15 | 25 | 0 | 60 | 364 | 49 | 88 | 34 | 3 | 120 | 36 | 53 | 17 | 57 | 25 | 380 | 55 | 33 | 35 | 107 | 0 | 17 | 22 | 22 | 17 | 288 | 0 | 0 |  | 906 | 0 | 155 | 0 | 16 | 0 | 0 | 0 | 0 | 0 | 0 | 75 | 12 | 0 | 0 | 0 | 0 | 0 | 0 | 0 | 0 | 24 | 0 | 8 | 0 | 16 | 0 | 11 | 0 | 0 | 160 | 0 | 0 | 153 | 0 | 0 | 0 | 0 | 0 | 0 | 0 | 186 | 35 | 0 | 113 | 0 | 92 | 0 | 2 | 55 | 490 | 152 | 0 | 0 | 3 | 51 | 72 | 0 | 0 | 0 | 13 | 91 |  | 5465 | 2891 | 8356 | 3168 | 906 | 1260 | 0 | 1866 | 741 | 43 | 0 | 132 | 96 | 144 | 0 | 91.43
10:00 | 0 | 0 | 0 | 180 | 0 | 70 | 0 | 362 | 331 |  | 0 | 225 | 0 | 51 | 0 | 55 | 0 | 0 | 0 | 88 | 42 | 100 | 0 | 0 | 0 | 0 | 17 | 35 | 35 | 19 | 25 | 20 | 33 | 18 | 41 | 0 | 23 | 20 | 0 | 0 | 17 | 152 | 0 | 0 | 0 |  | 12 | 0 | 17 | 33 | 0 | 26 | 0 | 2 | 0 | 0 | 0 | 0 | 275 | 178 | 8 | 45 | 5 | 0 | 0 | 5 | 0 | 19 | 8 | 22 | 8 | 13 | 9 | 102 | 71 | 0 | 9 | 2 | 30 | 41 | 0 | 0 | 0 | 0 | 65 | 0 | 0 | 140 | 18 | 0 | 10 | 290 | 0 | 2 | 0 | 112 | 0 | 0 | 49 | 0 | 45 | 19 | 25 | 0 | 68 | 421 | 49 | 88 | 53 | 4 | 124 | 36 | 57 | 17 | 64 | 25 | 350 | 55 | 43 | 35 | 107 | 0 | 17 | 27 | 17 | 17 | 288 | 0 | 0 |  | 905 | 0 | 140 | 0 | 0 | 0 | 0 | 0 | 0 | 0 | 0 | 75 | 12 | 0 | 0 | 0 | 0 | 0 | 0 | 0 | 0 | 8 | 0 | 8 | 0 | 15 | 0 | 11 | 0 | 0 | 160 | 0 | 0 | 146 | 0 | 0 | 0 | 0 | 0 | 0 | 0 | 180 | 0 | 0 | 50 | 0 | 49 | 0 | 4 | 55 | 490 | 162 | 0 | 0 | 4 | 67 | 56 | 0 | 0 | 0 | 25 | 93 |  | 5636 | 2715 | 8351 | 3171 | 905 | 1310 | 0 | 1746 | 743 | 43 | 0 | 136 | 102 | 195 | 0 | 91.42
11:00 | 0 | 0 | 0 | 180 | 0 | 70 | 0 | 391 | 328 |  | 0 | 225 | 0 | 65 | 0 | 55 | 0 | 0 | 0 | 79 | 50 | 100 | 0 | 0 | 0 | 0 | 17 | 35 | 35 | 19 | 25 | 20 | 33 | 22 | 41 | 0 | 81 | 70 | 0 | 0 | 17 | 152 | 0 | 0 | 0 |  | 12 | 0 | 17 | 33 | 0 | 26 | 0 | 2 | 0 | 0 | 0 | 0 | 310 | 208 | 8 | 45 | 5 | 0 | 0 | 5 | 0 | 37 | 8 | 22 | 8 | 13 | 9 | 102 | 43 | 0 | 9 | 2 | 30 | 41 | 0 | 0 | 0 | 0 | 64 | 0 | 0 | 140 | 18 | 0 | 10 | 300 | 0 | 2 | 0 | 115 | 0 | 0 | 49 | 0 | 44 | 20 | 25 | 2 | 68 | 422 | 50 | 88 | 69 | 4 | 124 | 36 | 73 | 17 | 68 | 25 | 400 | 55 | 49 | 35 | 107 | 0 | 17 | 31 | 17 | 17 | 288 | 0 | 0 |  | 905 | 0 | 130 | 0 | 0 | 0 | 0 | 0 | 0 | 0 | 0 | 75 | 12 | 0 | 0 | 0 | 0 | 0 | 0 | 0 | 0 | 8 | 0 | 8 | 0 | 15 | 0 | 11 | 0 | 0 | 160 | 0 | 0 | 149 | 0 | 0 | 0 | 0 | 0 | 0 | 0 | 171 | 0 | 0 | 50 | 0 | 49 | 0 | 5 | 55 | 490 | 200 | 0 | 0 | 5 | 78 | 57 | 0 | 0 | 0 | 29 | 100 |  | 5954 | 2762 | 8716 | 3284 | 905 | 1346 | 0 | 1801 | 750 | 151 | 0 | 154 | 102 | 223 | 0 | #REF!
12:00 | 0 | 0 | 0 | 180 | 0 | 70 | 0 | 390 | 321 |  | 0 | 225 | 0 | 67 | 0 | 55 | 0 | 0 | 0 | 86 | 50 | 117 | 0 | 0 | 0 | 0 | 17 | 35 | 35 | 19 | 25 | 27 | 33 | 22 | 41 | 0 | 82 | 70 | 0 | 0 | 17 | 150 | 0 | 0 | 0 |  | 12 | 0 | 17 | 33 | 0 | 26 | 0 | 2 | 0 | 0 | 0 | 0 | 340 | 199 | 8 | 40 | 5 | 0 | 0 | 5 | 0 | 37 | 8 | 22 | 8 | 13 | 9 | 110 | 42 | 0 | 10 | 2 | 30 | 42 | 0 | 0 | 0 | 0 | 61 | 0 | 0 | 140 | 18 | 0 | 10 | 320 | 0 | 2 | 0 | 112 | 200 | 50 | 49 | 50 | 44 | 20 | 25 | 73 | 66 | 413 | 49 | 88 | 69 | 4 | 123 | 36 | 73 | 17 | 73 | 25 | 393 | 55 | 29 | 35 | 107 | 0 | 17 | 30 | 18 | 17 | 288 | 0 | 0 |  | 905 | 0 | 125 | 0 | 0 | 0 | 0 | 0 | 0 | 0 | 0 | 75 | 13 | 0 | 0 | 0 | 0 | 0 | 0 | 0 | 0 | 8 | 0 | 8 | 0 | 15 | 0 | 11 | 0 | 0 | 160 | 0 | 0 | 148 | 0 | 0 | 0 | 0 | 0 | 0 | 0 | 158 | 0 | 0 | 50 | 0 | 49 | 0 | 5 | 55 | 490 | 182 | 0 | 0 | 5 | 80 | 57 | 0 | 0 | 0 | 29 | 160 |  | 6353 | 2788 | 9141 | 3280 | 905 | 1329 | 300 | 1880 | 810 | 152 | 0 | 171 | 110 | 204 | 0 | 91.41
13:00 | 0 | 0 | 0 | 180 | 0 | 70 | 0 | 382 | 317 |  | 0 | 225 | 0 | 68 | 0 | 46 | 0 | 0 | 0 | 86 | 50 | 117 | 0 | 0 | 0 | 0 | 17 | 35 | 35 | 19 | 25 | 26 | 33 | 18 | 41 | 0 | 81 | 70 | 0 | 0 | 17 | 151 | 0 | 0 | 0 |  | 12 | 20 | 17 | 22 | 0 | 26 | 0 | 2 | 0 | 0 | 0 | 0 | 310 | 177 | 8 | 40 | 5 | 0 | 0 | 5 | 0 | 37 | 8 | 22 | 8 | 13 | 9 | 110 | 39 | 0 | 10 | 2 | 30 | 42 | 0 | 0 | 0 | 0 | 64 | 0 | 0 | 140 | 18 | 0 | 10 | 285 | 0 | 3 | 20 | 112 | 287 | 98 | 48 | 96 | 86 | 19 | 25 | 100 | 63 | 420 | 49 | 88 | 69 | 4 | 123 | 36 | 73 | 17 | 80 | 25 | 400 | 55 | 27 | 35 | 107 | 0 | 17 | 29 | 27 | 17 | 288 | 0 | 0 |  | 906 | 0 | 125 | 0 | 0 | 0 | 0 | 0 | 0 | 0 | 0 | 87 | 18 | 0 | 0 | 0 | 0 | 0 | 0 | 0 | 0 | 8 | 0 | 8 | 0 | 15 | 0 | 11 | 0 | 0 | 160 | 0 | 0 | 146 | 0 | 0 | 0 | 0 | 0 | 0 | 0 | 146 | 0 | 0 | 50 | 0 | 52 | 0 | 6 | 55 | 490 | 218 | 0 | 0 | 4 | 74 | 56 | 0 | 0 | 0 | 17 | 159 |  | 6543 | 2811 | 9354 | 3241 | 906 | 1319 | 501 | 1944 | 809 | 151 | 0 | 191 | 110 | 182 | 0 | 91.4
14:00 | 0 | 0 | 0 | 180 | 0 | 70 | 0 | 378 | 310 |  | 0 | 225 | 0 | 67 | 0 | 55 | 0 | 0 | 0 | 85 | 50 | 117 | 0 | 0 | 0 | 0 | 17 | 35 | 35 | 19 | 25 | 26 | 33 | 18 | 41 | 0 | 81 | 70 | 0 | 0 | 17 | 152 | 0 | 0 | 0 |  | 12 | 24 | 17 | 22 | 0 | 26 | 0 | 2 | 0 | 0 | 0 | 0 | 305 | 176 | 8 | 40 | 5 | 5 | 0 | 5 | 0 | 45 | 8 | 22 | 10 | 13 | 9 | 114 | 36 | 0 | 10 | 2 | 30 | 42 | 0 | 0 | 0 | 0 | 65 | 0 | 0 | 140 | 18 | 0 | 10 | 290 | 0 | 2 | 0 | 112 | 12 | 25 | 48 | 25 | 101 | 16 | 25 | 100 | 65 | 417 | 49 | 105 | 69 | 3 | 124 | 36 | 73 | 17 | 87 | 25 | 400 | 55 | 31 | 54 | 107 | 0 | 17 | 25 | 18 | 17 | 288 | 0 | 0 |  | 905 | 0 | 135 | 0 | 0 | 0 | 0 | 0 | 0 | 0 | 0 | 88 | 16 | 0 | 0 | 0 | 0 | 0 | 0 | 0 | 0 | 8 | 0 | 8 | 0 | 15 | 0 | 11 | 0 | 0 | 160 | 0 | 0 | 144 | 0 | 0 | 0 | 0 | 0 | 0 | 0 | 149 | 7 | 0 | 104 | 0 | 70 | 0 | 4 | 55 | 490 | 229 | 0 | 0 | 4 | 59 | 56 | 0 | 0 | 0 | 21 | 160 |  | 6165 | 2898 | 9063 | 3237 | 905 | 1334 | 62 | 2082 | 810 | 151 | 0 | 203 | 114 | 165 | 0 | 91.41
15:00 | 0 | 0 | 0 | 180 | 0 | 70 | 0 | 375 | 315 |  | 0 | 225 | 0 | 67 | 0 | 55 | 0 | 0 | 0 | 85 | 50 | 117 | 0 | 0 | 0 | 0 | 17 | 35 | 35 | 19 | 25 | 27 | 33 | 20 | 41 | 0 | 81 | 70 | 0 | 0 | 17 | 151 | 0 | 0 | 0 |  | 12 | 24 | 17 | 22 | 0 | 26 | 0 | 2 | 0 | 0 | 0 | 0 | 305 | 176 | 8 | 40 | 5 | 5 | 0 | 5 | 0 | 43 | 8 | 19 | 10 | 15 | 9 | 110 | 35 | 0 | 10 | 1 | 30 | 42 | 0 | 0 | 0 | 0 | 64 | 0 | 0 | 140 | 18 | 0 | 10 | 300 | 0 | 2 | 0 | 112 | 11 | 25 | 48 | 25 | 89 | 12 | 25 | 100 | 65 | 420 | 49 | 105 | 69 | 2 | 123 | 36 | 79 | 17 | 91 | 25 | 400 | 54 | 25 | 54 | 107 | 0 | 17 | 18 | 18 | 17 | 287 | 10 | 0 |  | 906 | 0 | 125 | 0 | 0 | 0 | 0 | 0 | 0 | 0 | 0 | 86 | 17 | 0 | 0 | 0 | 0 | 0 | 0 | 0 | 0 | 8 | 0 | 8 | 0 | 15 | 0 | 11 | 0 | 0 | 160 | 0 | 0 | 144 | 0 | 0 | 0 | 0 | 0 | 0 | 0 | 146 | 17 | 0 | 104 | 0 | 70 | 0 | 3 | 55 | 490 | 200 | 0 | 0 | 3 | 39 | 56 | 0 | 0 | 0 | 13 | 160 |  | 6158 | 2836 | 8994 | 3223 | 906 | 1318 | 61 | 2088 | 810 | 151 | 10 | 201 | 110 | 116 | 0 | 91.39
16:00 | 0 | 0 | 0 | 180 | 0 | 70 | 0 | 370 | 311 |  | 0 | 225 | 0 | 67 | 0 | 55 | 0 | 0 | 0 | 85 | 50 | 82 | 0 | 0 | 0 | 0 | 17 | 35 | 35 | 19 | 25 | 27 | 33 | 20 | 45 | 0 | 81 | 70 | 0 | 0 | 8 | 151 | 0 | 0 | 0 |  | 12 | 27 | 17 | 22 | 0 | 25 | 0 | 2 | 0 | 0 | 0 | 0 | 305 | 177 | 8 | 40 | 5 | 5 | 0 | 5 | 0 | 43 | 8 | 22 | 10 | 16 | 9 | 110 | 36 | 0 | 10 | 0 | 30 | 42 | 0 | 0 | 0 | 0 | 64 | 0 | 0 | 140 | 18 | 0 | 10 | 285 | 0 | 2 | 0 | 112 | 0 | 0 | 48 | 0 | 80 | 6 | 25 | 100 | 80 | 417 | 49 | 105 | 76 | 1 | 123 | 36 | 92 | 17 | 106 | 25 | 395 | 55 | 9 | 54 | 107 | 0 | 17 | 7 | 18 | 17 | 288 | 18 | 0 |  | 905 | 0 | 125 | 0 | 0 | 0 | 0 | 0 | 0 | 14 | 0 | 81 | 13 | 0 | 0 | 0 | 0 | 0 | 0 | 0 | 0 | 8 | 0 | 8 | 0 | 15 | 0 | 11 | 0 | 0 | 160 | 0 | 0 | 144 | 0 | 0 | 0 | 0 | 0 | 0 | 0 | 143 | 17 | 0 | 70 | 0 | 49 | 0 | 2 | 90 | 490 | 196 | 0 | 0 | 1 | 17 | 56 | 0 | 0 | 0 | 5 | 160 |  | 6049 | 2780 | 8829 | 3212 | 905 | 1288 | 0 | 2104 | 810 | 151 | 18 | 183 | 110 | 48 | 0 | 91.38
17:00 | 0 | 0 | 0 | 180 | 0 | 70 | 0 | 366 | 313 |  | 0 | 225 | 0 | 66 | 0 | 55 | 0 | 0 | 0 | 85 | 50 | 110 | 0 | 0 | 0 | 0 | 17 | 35 | 35 | 19 | 25 | 27 | 33 | 20 | 49 | 0 | 81 | 0 | 0 | 0 | 9 | 151 | 0 | 0 | 0 |  | 12 | 27 | 25 | 22 | 0 | 27 | 0 | 2 | 0 | 0 | 0 | 0 | 305 | 176 | 8 | 40 | 5 | 5 | 0 | 5 | 0 | 43 | 8 | 22 | 10 | 16 | 9 | 112 | 38 | 0 | 10 | 0 | 30 | 42 | 0 | 0 | 0 | 0 | 65 | 78 | 0 | 140 | 18 | 0 | 10 | 300 | 0 | 2 | 0 | 112 | 53 | 50 | 48 | 0 | 80 | 0 | 30 | 68 | 94 | 422 | 49 | 105 | 87 | 0 | 123 | 36 | 91 | 17 | 107 | 25 | 395 | 55 | 1 | 162 | 107 | 0 | 17 | 1 | 85 | 17 | 288 | 0 | 0 |  | 906 | 0 | 120 | 0 | 18 | 0 | 0 | 0 | 8 | 76 | 0 | 80 | 16 | 0 | 0 | 0 | 0 | 0 | 0 | 0 | 0 | 25 | 0 | 15 | 0 | 16 | 0 | 11 | 0 | 0 | 159 | 0 | 0 | 144 | 0 | 0 | 0 | 0 | 0 | 0 | 0 | 134 | 19 | 0 | 49 | 0 | 76 | 0 | 0 | 95 | 500 | 204 | 0 | 0 | 0 | 2 | 63 | 0 | 0 | 0 | 0 | 171 |  | 6358 | 2907 | 9265 | 3209 | 906 | 1386 | 103 | 2345 | 830 | 81 | 0 | 289 | 112 | 4 | 0 | 91.37
18:00 | 0 | 0 | 0 | 180 | 0 | 70 | 0 | 361 | 313 |  | 0 | 225 | 0 | 73 | 0 | 55 | 0 | 0 | 0 | 85 | 75 | 133 | 0 | 0 | 0 | 0 | 54 | 55 | 35 | 19 | 25 | 20 | 33 | 20 | 49 | 0 | 81 | 0 | 0 | 0 | 17 | 151 | 0 | 0 | 0 |  | 12 | 24 | 51 | 44 | 0 | 44 | 0 | 2 | 0 | 0 | 0 | 0 | 305 | 179 | 8 | 40 | 5 | 5 | 0 | 5 | 0 | 43 | 24 | 22 | 10 | 16 | 9 | 120 | 37 | 0 | 10 | 0 | 30 | 42 | 0 | 0 | 0 | 0 | 68 | 80 | 0 | 140 | 18 | 0 | 10 | 290 | 0 | 2 | 10 | 205 | 60 | 60 | 85 | 60 | 85 | 0 | 40 | 68 | 92 | 421 | 97 | 105 | 87 | 0 | 258 | 36 | 92 | 97 | 106 | 38 | 400 | 61 | 0 | 162 | 107 | 0 | 17 | 0 | 115 | 17 | 288 | 0 | 0 |  | 905 | 0 | 125 | 0 | 84 | 0 | 0 | 0 | 45 | 87 | 0 | 87 | 21 | 0 | 0 | 0 | 0 | 24 | 4 | 82 | 0 | 42 | 40 | 34 | 34 | 17 | 0 | 11 | 0 | 0 | 159 | 0 | 0 | 144 | 0 | 0 | 0 | 0 | 0 | 0 | 0 | 140 | 60 | 0 | 80 | 0 | 111 | 0 | 0 | 95 | 520 | 222 | 0 | 0 | 0 | 0 | 113 | 0 | 0 | 0 | 0 | 180 |  | 7093 | 3466 | 10559 | 3218 | 905 | 1408 | 190 | 3211 | 859 | 81 | 0 | 567 | 120 | 0 | 0 | 91.36
18:30 | 0 | 0 | 0 | 0 | 0 | 0 | 0 | 0 | 0 |  | 0 | 0 | 0 | 0 | 0 | 0 | 0 | 0 | 0 | 0 | 0 | 0 | 0 | 0 | 0 | 0 | 0 | 0 | 0 | 0 | 0 | 0 | 0 | 0 | 0 | 0 | 0 | 0 | 0 | 0 | 0 | 0 | 0 | 0 | 0 |  | 0 | 0 | 0 | 0 | 0 | 0 | 0 | 0 | 0 | 0 | 0 | 0 | 0 | 0 | 0 | 0 | 0 | 0 | 0 | 0 | 0 | 0 | 0 | 0 | 0 | 0 | 0 | 0 | 0 | 0 | 0 | 0 | 0 | 0 | 0 | 0 | 0 | 0 | 0 | 0 | 0 | 0 | 0 | 0 | 0 | 0 | 0 | 0 | 0 | 0 | 0 | 0 | 0 | 0 | 0 | 0 | 0 | 0 | 0 | 0 | 0 | 0 | 0 | 0 | 0 | 0 | 0 | 0 | 0 | 0 | 0 | 0 | 0 | 0 | 0 | 0 | 0 | 0 | 0 | 0 | 0 | 0 | 0 |  | 0 | 0 | 0 | 0 | 0 | 0 | 0 | 0 | 0 | 0 | 0 | 0 | 0 | 0 | 0 | 0 | 0 | 0 | 0 | 0 | 0 | 0 | 0 | 0 | 0 | 0 | 0 | 0 | 0 | 0 | 0 | 0 | 0 | 0 | 0 | 0 | 0 | 0 | 0 | 0 | 0 | 0 | 0 | 0 | 0 | 0 | 0 | 0 | 0 | 0 | 0 | 0 | 0 | 0 | 0 | 0 | 0 | 0 | 0 | 0 | 0 | 0 |  | 0 | 0 | 0 | 0 | 0 | 0 | 0 | 0 | 0 | 0 | 0 | 0 | 0 | 0 | 0 | 0
19:00 | 0 | 0 | 0 | 180 | 0 | 70 | 0 | 360 | 307 |  | 0 | 225 | 0 | 75 | 0 | 55 | 0 | 0 | 0 | 85 | 75 | 133 | 0 | 0 | 0 | 0 | 54 | 17 | 55 | 19 | 25 | 27 | 33 | 20 | 49 | 0 | 81 | 0 | 0 | 0 | 17 | 151 | 0 | 0 | 0 |  | 12 | 32 | 51 | 44 | 0 | 44 | 0 | 2 | 0 | 0 | 0 | 0 | 305 | 177 | 8 | 40 | 5 | 5 | 0 | 5 | 0 | 36 | 33 | 22 | 10 | 24 | 9 | 112 | 56 | 0 | 10 | 0 | 30 | 42 | 0 | 0 | 0 | 0 | 69 | 80 | 0 | 140 | 18 | 0 | 10 | 270 | 0 | 2 | 0 | 260 | 0 | 0 | 87 | 0 | 83 | 0 | 50 | 68 | 99 | 420 | 97 | 105 | 85 | 0 | 266 | 36 | 92 | 97 | 107 | 50 | 360 | 65 | 0 | 162 | 107 | 0 | 17 | 0 | 115 | 17 | 288 | 0 | 0 |  | 905 | 0 | 130 | 0 | 114 | 0 | 0 | 0 | 0 | 0 | 0 | 75 | 21 | 0 | 0 | 0 | 0 | 24 | 0 | 50 | 0 | 50 | 30 | 8 | 35 | 18 | 0 | 11 | 0 | 0 | 160 | 0 | 0 | 143 | 0 | 0 | 0 | 0 | 0 | 0 | 0 | 154 | 94 | 0 | 113 | 0 | 113 | 0 | 0 | 95 | 520 | 214 | 0 | 0 | 0 | 0 | 115 | 0 | 0 | 0 | 0 | 241 |  | 6949 | 3433 | 10382 | 3201 | 905 | 1389 | 0 | 3382 | 921 | 81 | 0 | 391 | 112 | 0 | 0 | 91.33
19:30 | 0 | 0 | 0 | 180 | 0 | 71 | 0 | 360 | 270 |  | 0 | 225 | 0 | 75 | 0 | 55 | 0 | 0 | 0 | 85 | 75 | 100 | 0 | 0 | 0 | 0 | 54 | 55 | 55 | 22 | 25 | 27 | 33 | 20 | 49 | 0 | 81 | 0 | 0 | 0 | 17 | 151 | 0 | 0 | 0 |  | 12 | 32 | 51 | 44 | 0 | 44 | 0 | 2 | 0 | 0 | 0 | 0 | 350 | 192 | 8 | 40 | 5 | 5 | 0 | 5 | 0 | 36 | 42 | 22 | 10 | 26 | 9 | 116 | 74 | 0 | 12 | 0 | 30 | 42 | 0 | 0 | 0 | 0 | 68 | 80 | 0 | 140 | 18 | 0 | 10 | 321 | 0 | 2 | 0 | 260 | 0 | 0 | 88 | 0 | 83 | 0 | 50 | 68 | 102 | 415 | 97 | 105 | 85 | 0 | 266 | 36 | 92 | 97 | 107 | 50 | 400 | 55 | 0 | 162 | 107 | 0 | 17 | 0 | 115 | 17 | 288 | 0 | 0 |  | 905 | 0 | 130 | 0 | 66 | 0 | 0 | 0 | 0 | 0 | 0 | 87 | 22 | 0 | 0 | 0 | 0 | 0 | 0 | 0 | 0 | 8 | 0 | 0 | 0 | 20 | 0 | 11 | 0 | 0 | 160 | 0 | 0 | 144 | 0 | 0 | 0 | 0 | 0 | 0 | 0 | 155 | 70 | 0 | 113 | 0 | 113 | 0 | 0 | 95 | 500 | 175 | 0 | 0 | 0 | 0 | 52 | 0 | 0 | 0 | 0 | 223 |  | 7095 | 3049 | 10144 | 3333 | 905 | 1369 | 0 | 3238 | 883 | 81 | 0 | 219 | 116 | 0 | 0 | 0
20:00 | 0 | 0 | 0 | 180 | 0 | 71 | 0 | 361 | 272 |  | 0 | 225 | 0 | 74 | 0 | 55 | 0 | 0 | 0 | 85 | 75 | 100 | 0 | 0 | 0 | 0 | 54 | 55 | 55 | 0 | 25 | 27 | 33 | 20 | 41 | 0 | 81 | 0 | 0 | 0 | 17 | 151 | 0 | 0 | 0 |  | 12 | 40 | 51 | 44 | 0 | 44 | 0 | 2 | 0 | 0 | 0 | 0 | 305 | 177 | 8 | 40 | 5 | 5 | 0 | 5 | 0 | 36 | 41 | 22 | 10 | 30 | 9 | 114 | 74 | 0 | 12 | 0 | 30 | 42 | 0 | 0 | 0 | 0 | 68 | 81 | 0 | 140 | 18 | 0 | 10 | 275 | 0 | 2 | 0 | 270 | 0 | 0 | 87 | 0 | 81 | 0 | 50 | 68 | 102 | 420 | 98 | 105 | 85 | 0 | 266 | 36 | 92 | 97 | 108 | 50 | 400 | 55 | 0 | 162 | 107 | 0 | 17 | 0 | 115 | 17 | 288 | 0 | 0 |  | 906 | 0 | 130 | 0 | 66 | 0 | 0 | 0 | 0 | 0 | 0 | 86 | 22 | 0 | 0 | 0 | 0 | 0 | 0 | 0 | 0 | 8 | 0 | 0 | 0 | 22 | 0 | 11 | 0 | 0 | 160 | 0 | 0 | 144 | 0 | 0 | 0 | 0 | 0 | 0 | 0 | 155 | 70 | 0 | 113 | 0 | 113 | 0 | 0 | 95 | 500 | 172 | 0 | 0 | 0 | 0 | 56 | 0 | 0 | 0 | 0 | 238 |  | 6985 | 3067 | 10052 | 3260 | 906 | 1325 | 0 | 3241 | 898 | 81 | 0 | 227 | 114 | 0 | 0 | 91.34
21:00 | 0 | 0 | 0 | 180 | 0 | 71 | 0 | 368 | 274 |  | 0 | 225 | 0 | 75 | 0 | 55 | 0 | 0 | 0 | 85 | 75 | 100 | 0 | 0 | 0 | 0 | 17 | 55 | 35 | 0 | 25 | 0 | 33 | 22 | 41 | 0 | 81 | 0 | 0 | 0 | 17 | 151 | 0 | 0 | 0 |  | 12 | 39 | 51 | 44 | 0 | 44 | 0 | 2 | 0 | 0 | 0 | 0 | 305 | 176 | 8 | 40 | 0 | 5 | 0 | 0 | 0 | 0 | 41 | 22 | 10 | 33 | 9 | 112 | 76 | 0 | 11 | 0 | 30 | 42 | 0 | 0 | 0 | 0 | 70 | 81 | 0 | 140 | 18 | 0 | 10 | 265 | 0 | 2 | 0 | 278 | 0 | 0 | 88 | 0 | 99 | 0 | 50 | 68 | 102 | 419 | 99 | 105 | 85 | 0 | 266 | 36 | 92 | 52 | 107 | 50 | 400 | 55 | 0 | 162 | 107 | 0 | 17 | 0 | 115 | 17 | 288 | 0 | 0 |  | 905 | 0 | 140 | 0 | 0 | 0 | 0 | 0 | 0 | 0 | 0 | 81 | 23 | 0 | 0 | 0 | 0 | 0 | 0 | 0 | 0 | 8 | 0 | 0 | 0 | 22 | 0 | 11 | 0 | 0 | 160 | 0 | 0 | 143 | 0 | 0 | 0 | 0 | 0 | 0 | 0 | 167 | 70 | 0 | 113 | 0 | 70 | 0 | 0 | 95 | 500 | 170 | 0 | 0 | 0 | 0 | 54 | 0 | 0 | 0 | 0 | 197 |  | 6840 | 2929 | 9769 | 3245 | 905 | 1323 | 0 | 3056 | 857 | 81 | 0 | 190 | 112 | 0 | 0 | 91.33
22:00 | 0 | 0 | 0 | 180 | 0 | 70 | 0 | 370 | 271 |  | 0 | 225 | 0 | 81 | 0 | 55 | 0 | 0 | 0 | 87 | 75 | 100 | 0 | 0 | 0 | 0 | 17 | 17 | 35 | 22 | 25 | 25 | 33 | 22 | 25 | 0 | 81 | 0 | 0 | 0 | 17 | 151 | 0 | 0 | 0 |  | 12 | 39 | 17 | 44 | 0 | 44 | 0 | 2 | 0 | 0 | 0 | 0 | 305 | 175 | 0 | 40 | 0 | 0 | 0 | 0 | 0 | 0 | 21 | 22 | 10 | 33 | 9 | 108 | 103 | 0 | 11 | 0 | 30 | 42 | 0 | 0 | 0 | 0 | 70 | 81 | 0 | 140 | 18 | 0 | 10 | 270 | 0 | 2 | 0 | 275 | 0 | 0 | 48 | 0 | 116 | 0 | 50 | 17 | 102 | 419 | 99 | 105 | 85 | 0 | 122 | 36 | 92 | 17 | 108 | 50 | 400 | 55 | 0 | 72 | 107 | 0 | 17 | 0 | 115 | 17 | 288 | 0 | 0 |  | 905 | 0 | 145 | 0 | 0 | 0 | 0 | 0 | 0 | 0 | 0 | 81 | 22 | 0 | 0 | 0 | 0 | 0 | 0 | 0 | 0 | 8 | 0 | 0 | 0 | 18 | 0 | 11 | 0 | 0 | 160 | 0 | 0 | 144 | 0 | 0 | 0 | 0 | 0 | 0 | 0 | 175 | 35 | 0 | 113 | 0 | 70 | 0 | 0 | 95 | 500 | 170 | 0 | 0 | 0 | 0 | 54 | 0 | 0 | 0 | 0 | 140 |  | 6454 | 2846 | 9300 | 3326 | 905 | 1314 | 0 | 2610 | 800 | 81 | 0 | 156 | 108 | 0 | 0 | 91.32
23:00 | 0 | 0 | 0 | 180 | 0 | 70 | 0 | 374 | 274 |  | 0 | 225 | 0 | 79 | 0 | 55 | 0 | 0 | 0 | 87 | 75 | 64 | 0 | 0 | 0 | 0 | 17 | 0 | 35 | 22 | 25 | 25 | 33 | 24 | 24 | 0 | 46 | 0 | 0 | 0 | 17 | 151 | 0 | 0 | 0 |  | 12 | 39 | 17 | 44 | 0 | 44 | 0 | 2 | 0 | 0 | 0 | 0 | 305 | 175 | 0 | 45 | 0 | 0 | 0 | 0 | 0 | 0 | 16 | 22 | 10 | 33 | 9 | 106 | 103 | 0 | 11 | 0 | 30 | 42 | 0 | 0 | 0 | 0 | 70 | 81 | 0 | 140 | 18 | 0 | 10 | 265 | 0 | 2 | 0 | 145 | 0 | 0 | 48 | 0 | 65 | 0 | 50 | 17 | 83 | 419 | 99 | 105 | 51 | 0 | 122 | 36 | 73 | 17 | 106 | 50 | 400 | 55 | 0 | 35 | 107 | 0 | 17 | 0 | 115 | 17 | 288 | 0 | 0 |  | 906 | 0 | 150 | 0 | 0 | 0 | 0 | 0 | 0 | 0 | 0 | 86 | 21 | 0 | 0 | 0 | 0 | 0 | 0 | 0 | 0 | 8 | 0 | 0 | 0 | 18 | 0 | 11 | 0 | 0 | 160 | 0 | 0 | 145 | 0 | 0 | 0 | 0 | 0 | 0 | 0 | 176 | 35 | 0 | 113 | 0 | 70 | 0 | 0 | 95 | 500 | 172 | 0 | 0 | 0 | 0 | 54 | 0 | 0 | 0 | 0 | 163 |  | 6073 | 2883 | 8956 | 3348 | 906 | 1314 | 0 | 2293 | 823 | 46 | 0 | 120 | 106 | 0 | 0 | 91.31
24:00 | 0 | 0 | 0 | 180 | 0 | 70 | 0 | 382 | 323 |  | 0 | 225 | 0 | 56 | 0 | 55 | 0 | 0 | 0 | 87 | 33 | 16 | 0 | 0 | 0 | 0 | 17 | 0 | 35 | 22 | 25 | 26 | 33 | 25 | 0 | 0 | 46 | 0 | 0 | 0 | 17 | 151 | 0 | 0 | 0 |  | 12 | 0 | 17 | 22 | 0 | 24 | 0 | 2 | 0 | 0 | 0 | 0 | 305 | 175 | 0 | 45 | 0 | 0 | 0 | 0 | 0 | 0 | 8 | 22 | 10 | 33 | 9 | 100 | 103 | 0 | 11 | 0 | 30 | 42 | 0 | 0 | 0 | 0 | 70 | 81 | 0 | 140 | 19 | 0 | 10 | 290 | 0 | 2 | 0 | 100 | 0 | 0 | 48 | 0 | 43 | 0 | 25 | 26 | 70 | 418 | 49 | 105 | 34 | 0 | 123 | 17 | 61 | 17 | 71 | 28 | 380 | 55 | 0 | 35 | 107 | 0 | 17 | 0 | 48 | 17 | 288 | 0 | 0 |  | 906 | 0 | 150 | 0 | 0 | 0 | 0 | 0 | 0 | 0 | 0 | 71 | 21 | 0 | 0 | 0 | 0 | 0 | 0 | 0 | 0 | 8 | 0 | 0 | 0 | 20 | 0 | 8 | 0 | 0 | 160 | 0 | 0 | 145 | 0 | 0 | 0 | 0 | 0 | 0 | 0 | 173 | 35 | 0 | 113 | 0 | 68 | 0 | 0 | 95 | 510 | 220 | 0 | 0 | 0 | 0 | 54 | 0 | 0 | 0 | 0 | 125 |  | 5588 | 2882 | 8470 | 3320 | 906 | 1435 | 0 | 1835 | 795 | 46 | 0 | 33 | 100 | 0 | 0 | 91.3
KWH | 0 | 0 | 0 | 4410000 | 0 | 1673772 | 0 | 9052160 | 7398000 |  | 0 | 5178600 | 0 | 1105920 | 0 | 1325619 | 0 | 0 | 0 | 1488960 | 1163952 | 1707360 | 0 | 0 | 0 | 0 | 531720 | 573427 | 905643 | 428436 | 600000 | 602820 | 813300 | 526400 | 686880 | 0 | 1686011 | 944000 | 0 | 0 | 274519 | 3548756 | 0 | 0 | 0 |  | 298080 | 335952 | 564867 | 794880 | 0 | 576480 | 0 | 7200 | 0 | 0 | 0 | 0 | 7328000 | 4387000 | 200727 | 1033520 | 125568 | 107520 | 0 | 207694 | 0 | 398655 | 333154 | 497340 | 221040 | 5752000 | 208580 | 2410560 | 1700160 | 0 | 238248 | 13800 | 716000 | 963720 | 0 | 0 | 0 | 0 | 1603680 | 598080 | 0 | 3371260 | 437000 | 0 | 244260 | 7075500 | 0 | 61104 | 30528 | 3377236 | 492419 | 272168 | 1101600 | 230800 | 1500048 | 139995 | 763200 | 1359360 | 1602472 | 9738000 | 1470000 | 1827276 | 1415127 | 25320 | 3023455 | 819510 | 1727919 | 705660 | 1627920 | 743040 | 9217000 | 1203840 | 288480 | 1607040 | 2568055 | 0 | 443880 | 205072 | 1261440 | 433800 | 7159900 | 23418 | 0 |  | 20858181 | 0 | 3672288 | 0 | 268800 | 0 | 0 | 0 | 44640 | 157312 | 0 | 2060890 | 385700 | 0 | 0 | 0 | 0 | 44957 | 8197 | 119216 | 0 | 247431 | 55743 | 144120 | 57362 | 419280 | 0 | 221274 | 0 | 0 | 3927900 | 0 | 0 | 3793000 | 0 | 0 | 0 | 0 | 0 | 0 | 0 | 4256254 | 662880 | 0 | 1708800 | 0 | 1314892 | 0 | 35102 | 1400736 | 13686800 | 4426036 | 0 | 0 | 34320 | 506880 | 1102080 | 0 | 0 | 0 | 173780 | 3561200 |  | 147842862 | 69356051 | 217198913 | 84488444 | 20858181 | 32178623 | 1025915 | 47490851 | 21175900 | 2630011 | 23418 | 3494261 | 2410560 | 1422749 | 0
Fuel Cost | 0 | 0 | 0 | 6570900 | 0 | 2226116.76 | 0 | 9504768 | 7989840 |  | 0 | 5644674 | 0 | 12364185.6 | 0 | 17564451.75 | 0 | 0 | 0 | 21768595.2 | 16376804.64 | 27676305.6 | 0 | 0 | 0 | 0 | 6763478.4 | 7741264.5 | 12144672.63 | 321327 | 450000 | 0 | 0 | 0 | 11683828.8 | 0 | 455222.97 | 254880 | 0 | 0 | 4488385.65 | 3690706.24 | 0 | 0 | 0 |  | 3889944 | 5603679.36 | 9614036.34 | 10738828.8 | 0 | 6669873.6 | 0 | 23976 | 0 | 0 | 0 | 0 | 7987520 | 5088920 | 258937.83 | 1260894.4 | 141891.84 | 160204.8 | 0 | 346848.98 | 0 | 6884771.85 | 4480921.3 | 681355.8 | 165780 | 10066000 | 156435 | 17307820.8 | 1853174.4 | 0 | 324017.28 | 219972 | 980920 | 1272110.4 | 0 | 0 | 0 | 0 | 3111139.2 | 1363622.4 | 0 | 3404972.6 | 939550 | 0 | 483634.8 | 7075500 | 0 | 46439.04 | 639866.88 | 46099271.4 | 10321102.24 | 5625712.56 | 14849568 | 4770636 | 20775664.8 | 1636541.55 | 7876224 | 18568857.6 | 21264803.44 | 8958960 | 17875200 | 26422410.96 | 17901356.55 | 0 | 35495361.7 | 8924463.9 | 18367778.97 | 9575806.2 | 20983888.8 | 8753011.2 | 8479640 | 15589728 | 4168536 | 20393337.6 | 29224465.9 | 0 | 5797072.8 | 2450610.4 | 18883756.8 | 5713146 | 0 | 0 | 0 |  | 62574543 | 0 | 4112962.56 | 0 | 2798208 | 0 | 0 | 0 | 803966.4 | 2831616 | 0 | 2308196.8 | 748258 | 0 | 0 | 0 | 0 | 753928.89 | 143365.53 | 1864538.24 | 0 | 4097457.36 | 942614.13 | 1964355.6 | 967696.94 | 867909.6 | 0 | 167504.418 | 0 | 0 | 20778591 | 0 | 0 | 4399880 | 0 | 0 | 0 | 0 | 0 | 0 | 0 | 4213691.46 | 8909107.2 | 0 | 20215104 | 0 | 16699128.4 | 0 | 387877.1 | 17004935.04 | 123318068 | 4514556.72 | 0 | 0 | 388159.2 | 5945702.4 | 16894886.4 | 0 | 0 | 0 | 0 | 0 |  | 724670880.81 | 331616808.388 | 1056287689.198 | 86445964.978 | 62574543 | 35917771.35 | 21357317.68 | 614593591.49 | 144096659 | 710102.97 | 0 | 58086519.28 | 17307820.8 | 15197398.65 | 0
Yesterday Day Peak | 0 | 0 | 0 | 180 | 0 | 70 | 0 | 390 | 321 |  | 0 | 225 | 0 | 67 | 0 | 55 | 0 | 0 | 0 | 86 | 50 | 117 | 0 | 0 | 0 | 0 | 17 | 35 | 35 | 19 | 25 | 27 | 33 | 22 | 41 | 0 | 82 | 70 | 0 | 0 | 17 | 150 | 0 | 0 | 0 |  | 12 | 0 | 17 | 33 | 0 | 26 | 0 | 2 | 0 | 0 | 0 | 0 | 340 | 199 | 8 | 40 | 5 | 0 | 0 | 5 | 0 | 37 | 8 | 22 | 8 | 13 | 9 | 110 | 42 | 0 | 10 | 2 | 30 | 42 | 0 | 0 | 0 | 0 | 61 | 0 | 0 | 140 | 18 | 0 | 10 | 320 | 0 | 2 | 0 | 112 | 200 | 50 | 49 | 50 | 44 | 20 | 25 | 73 | 66 | 413 | 49 | 88 | 69 | 4 | 123 | 36 | 73 | 17 | 73 | 25 | 393 | 55 | 29 | 35 | 107 | 0 | 17 | 30 | 18 | 17 | 288 | 0 | 0 |  | 905 | 0 | 125 | 0 | 0 | 0 | 0 | 0 | 0 | 0 | 0 | 75 | 13 | 0 | 0 | 0 | 0 | 0 | 0 | 0 | 0 | 8 | 0 | 8 | 0 | 15 | 0 | 11 | 0 | 0 | 160 | 0 | 0 | 148 | 0 | 0 | 0 | 0 | 0 | 0 | 0 | 158 | 0 | 0 | 50 | 0 | 49 | 0 | 5 | 55 | 490 | 182 | 0 | 0 | 5 | 80 | 57 | 0 | 0 | 0 | 29 | 160 |  | 9141 | DayPeak
Yesterday Evening Peak | 0 | 0 | 0 | 180 | 0 | 70 | 0 | 361 | 313 | 0 | 0 | 225 | 0 | 73 | 0 | 55 | 0 | 0 | 0 | 85 | 75 | 133 | 0 | 0 | 0 | 0 | 54 | 55 | 35 | 19 | 25 | 20 | 33 | 20 | 49 | 0 | 81 | 0 | 0 | 0 | 17 | 151 | 0 | 0 | 0 | 0 | 12 | 24 | 51 | 44 | 0 | 44 | 0 | 2 | 0 | 0 | 0 | 0 | 305 | 179 | 8 | 40 | 5 | 5 | 0 | 5 | 0 | 43 | 24 | 22 | 10 | 16 | 9 | 120 | 37 | 0 | 10 | 0 | 30 | 42 | 0 | 0 | 0 | 0 | 68 | 80 | 0 | 140 | 18 | 0 | 10 | 290 | 0 | 2 | 10 | 205 | 60 | 60 | 85 | 60 | 85 | 0 | 40 | 68 | 92 | 421 | 97 | 105 | 87 | 0 | 258 | 36 | 92 | 97 | 106 | 38 | 400 | 61 | 0 | 162 | 107 | 0 | 17 | 0 | 115 | 17 | 288 | 0 | 0 |  | 905 | 0 | 125 | 0 | 84 | 0 | 0 | 0 | 45 | 87 | 0 | 87 | 21 | 0 | 0 | 0 | 0 | 24 | 4 | 82 | 0 | 42 | 40 | 34 | 34 | 17 | 0 | 11 | 0 | 0 | 159 | 0 | 0 | 144 | 0 | 0 | 0 | 0 | 0 | 0 | 0 | 140 | 60 | 0 | 80 | 0 | 111 | 0 | 0 | 95 | 520 | 222 | 0 | 0 | 0 | 0 | 113 | 0 | 0 | 0 | 0 | 180 |  | 10559 | EvPeak
Forecast for Evening | 0 | 0 | 0 | 180 | 0 | 70 | 0 | 360 | 315 | 0 | 0 | 225 | 0 | 73 | 0 | 55 | 0 | 0 | 0 | 85 | 75 | 133 | 0 | 0 | 0 | 0 | 54 | 55 | 35 | 22 | 25 | 20 | 33 | 20 | 50 | 0 | 80 | 0 | 0 | 0 | 17 | 150 | 0 | 0 | 0 | 0 | 12 | 25 | 51 | 44 | 0 | 44 | 0 | 2 | 0 | 0 | 0 | 0 | 305 | 180 | 8 | 40 | 5 | 5 | 0 | 5 | 0 | 43 | 25 | 22 | 10 | 33 | 9 | 166 | 70 | 0 | 10 | 0 | 30 | 42 | 0 | 0 | 0 | 0 | 66 | 80 | 0 | 140 | 18 | 0 | 10 | 300 | 0 | 2 | 100 | 230 | 150 | 60 | 85 | 60 | 133 | 0 | 40 | 100 | 92 | 400 | 85 | 105 | 87 | 0 | 260 | 36 | 92 | 17 | 106 | 50 | 400 | 61 | 0 | 162 | 107 | 0 | 17 |  | 115 | 17 | 300 |  |  |  | 922 | 0 | 150 | 0 | 84 | 0 | 0 | 0 | 45 | 87 | 0 | 87 | 21 | 0 | 0 | 0 | 0 | 30 | 20 | 82 | 0 | 42 | 40 | 34 | 34 | 17 | 0 | 11 | 0 | 0 | 160 | 0 | 0 | 144 | 0 | 0 | 0 | 0 | 50 | 0 | 0 | 250 | 95 | 100 | 113 | 0 | 113 | 0 | 0 | 95 | 800 | 220 |  | 0 |  |  | 113 | 0
Forecast for Day | 0 | 0 | 0 | 180 | 0 | 70 | 0 | 350 | 300 | 0 | 0 | 225 | 0 | 70 | 0 | 55 | 0 | 0 | 0 | 75 | 33 | 100 | 0 | 0 | 0 | 0 | 17 | 35 | 35 | 22 | 22 | 20 | 33 | 20 | 50 | 0 | 80 | 0 | 0 | 0 | 17 | 150 | 0 | 0 | 0 | 0 | 12 | 20 | 17 | 33 | 0 | 26 | 0 | 2 | 0 | 0 | 0 | 0 | 300 | 180 | 8 | 40 | 5 | 5 | 0 | 5 | 0 | 0 | 8 | 22 | 10 | 33 | 9 | 143 | 70 | 0 | 10 | 1.6 | 30 | 42 | 0 | 0 | 0 | 0 | 66 | 0 | 0 | 140 | 18 | 0 | 10 | 300 | 0 | 2 | 100 | 175 | 100 | 50 | 75 | 50 | 125 | 20 | 25 | 51 | 65 | 400 | 50 | 105 | 68 | 5 | 260 | 36 | 70 | 17 | 80 | 25 | 300 | 55 | 50 | 162 | 107 | 0 | 17 | 30 | 35 | 17 | 288 |  |  |  | 922 | 0 | 140 | 0 | 16 | 0 | 0 | 0 | 0 | 0 | 0 | 85 | 12 | 0 | 0 | 0 | 0 | 0 | 0 | 0 | 0 | 34 | 0 | 8 | 0 | 17 | 0 | 11 | 0 | 0 | 160 | 0 | 0 | 140 | 0 | 0 | 0 | 0 | 0 | 0 | 0 | 200 | 0 | 0 | 85 | 0 | 90 | 0 | 8 | 90 | 800 | 220 |  | 0 | 6 | 100 | 67 | 0 |  |  | 30
Generation at 08:00(Today) | 0 | 0 | 0 | 180 | 0 | 70 | 0 | 378 | 332 | 0 | 0 | 225 | 0 | 21 | 0 | 55 | 0 | 0 | 0 | 58 | 33 | 115 | 0 | 0 | 0 | 0 | 17 | 35 | 35 | 22 | 25 | 27 | 33 | 30 | 30 | 0 | 46 | 0 | 0 | 0 | 17 | 152 | 0 | 0 | 0 | 0 | 12 | 0 | 17 | 22 | 0 | 21 | 0 | 2 | 0 | 0 | 0 | 0 | 335 | 210 | 0 | 45 | 0 | 0 | 0 | 0 | 0 | 0 | 8 | 22 | 8 | 23 | 9 | 88 | 72 | 0 | 10 | 1 | 30 | 42 | 0 | 0 | 0 | 0 | 40 | 0 | 0 | 100 | 19 | 0 | 10 | 280 | 0 | 2 | 0 | 95 | 0 | 0 | 47 | 0 | 42 | 5 | 25 | 51 | 47 | 376 | 49 | 105 | 34 | 1 | 69 | 36 | 53 | 17 | 57 | 25 | 400 | 53 | 18 | 17 | 107 | 0 | 17 | 10 | 18 | 17 | 288 | 0 | 0 | 0 | 810 | 0 | 155 | 0 | 32 | 0 | 0 | 0 | 0 | 0 | 0 | 87 | 14 | 0 | 0 | 0 | 0 | 0 | 0 | 0 | 0 | 34 | 0 | 0 | 0 | 18 | 0 | 11 | 0 | 0 | 166 | 0 | 0 | 148 | 0 | 0 | 0 | 0 | 0 | 0 | 0 | 167 | 53 | 0 | 100 | 0 | 53 | 0 | 1 | 38 | 540 | 203 | 0 | 0 | 1 | 26 | 109 | 0 | 0 | 0 | 8 | 125 | 0 |  |  |  |  | 52034445 |  | 0
52034445
| Minimum Generation |  | 7153 | 5:00
| Highest Generation |  | 10559 | 18:00
| Day Peak Generation |  | 9141 | 12:00
| Evening Peak Generation |  | 10559 | 18:00
| HVDC Max Flow |  | 906 | 1:00
| HVDC EvPeak Flow |  | 905 | 18:00
| Load factor L.F |  | 85.71% | [161 empty] | 1275.5

## P1
POWER GRID COMPANY OF BANGLADESH LTD.
|  |  | NATIONAL LOAD DESPATCH CENTER |  |  |  |  | QF-LDC-08
|  |  | DAILY REPORT |  |  |  |  | Page -1
[6 empty] | Reporting Date : | 2022-11-17
Till now the maximum generation is : - |  |  | 14782 | 21:00 | Hrs on | 2022-04-16
The Summary of Yesterday's |  | 2022-11-16 | Generation & Demand |  | Today's Actual Min Gen. & Probable Gen. & Demand
Day Peak Generation : |  | 9141 | MW Hour : | 12:00 | Min. Gen. at | 5:00 | 7056 | MW
Evening Peak Generation : |  | 10559 | MW Hour : | 18:00 | Available Max Generation : |  | 11360 | MW
E.P. Demand (at gen end) : |  | 10559 | MW Hour : | 18:00 | Max Demand (Evening) : |  | 10700 | MW
Maximum Generation : |  | 10559 | MW Hour : | 18:00 | Reserve(Generation end) |  | 660 | MW
Total Gen. (MKWH) : |  | 217.1989 | System Load Factor : | 85.71% | Load Shed : |  | 0 | MW
EXPORT / IMPORT THROUGH EAST-WEST INTERCONNECTOR
Export from East grid to West grid :- Maximum |  |  | 214 | MW at | 21:00 | Energy |  | MKWHR.
Import from West grid to East grid :- Maximum |  |  | - | MW at | - | Energy | - | MKWHR.
| Water Level of Kaptai Lake at 6:00 A M on |  | 2022-11-17
Actual : | 91.24 | Ft.(MSL) , | Rule curve : | 107.4 | Ft.( MSL )
Gas Consumed : | Total = | 863.6 | MMCFD. | Oil Consumed (PDB) :
[6 empty] | HSD : |  | Liter
[6 empty] | FO : |  | Liter
Cost of the Consumed Fuel (PDB+Pvt) : |  | Gas : | 122363736.328
: |  | Coal : | 144096659 | Oil : | 694037428.45 | Total : | 960497823.778
Load Shedding & Other Information
Area | Yesterday |  |  |  | Today
|  |  | Estimated Demand (S/S end) |  | Estimated Shedding (S/S end) |  | Rates of Shedding
| MW |  | MW |  |  | MW | (On Estimated Demand)
Dhaka | 0 | 0:00 | 4098.4931 |  |  | 0 | 0%
Chittagong Area | 0 | 0:00 | 1161.0318 |  |  | 0 | 0%
Khulna Area | 0 | 0:00 | 1532.4656 |  |  | 0 | 0%
Rajshahi Area | 0 | 0:00 | 1359.6786 |  |  | 0 | 0%
Cumilla Area | 0 | 0:00 | 1157.4564 |  |  | 0 | 0%
Mymensingh Area | 0 | 0:00 | 956.2319 |  |  | 0 | 0%
Sylhet Area | 0 | 0:00 | 427.3941 |  |  | 0 | 0%
Barisal Area | 0 | 0:00 | 348.401 |  |  | 0 | 0%
Rangpur Area | 0 | 0:00 | 755.0075 |  |  | 0 | 0%
Total | 0 |  | 11796.16 |  |  | 0
Information of the Generating Units under shut down.
| Planned Shut- Down |  |  | Forced Shut- Down
1) Barapukuria ST: Unit- 2
2) Ghorasal-3, 4, 7
3) Ashuganj-5
4) Baghabari-71,100 MW
5) Raozan unit-1 & 2
6) Siddhirganj 210 MW .
7) Shajibazar 330 MW
8) Sirajganj-2
9) Ashuganj(N)-360 MW
Additional Information of Machines, lines, Interruption / Forced Load shed etc.
a) Hathazari-Kaptai 132 kV Ckt-1 & 2 were under shut down from 08:16 to 13:09 for A/M.
b) Cumilla(N)-Bibiyana 230 kV Ckt-1 was under shut down from 08:19 to 17:13 for A/M.
c) Bashundhara-Rampura 132 kV Ckt-2 was under shut down from 08:38 to 16:55 for A/M.
d) Fenchuganj 230 kV bus-1 was under shut down from 08:36 to 17:03 for A/M.
e) Sreemangal 132/33 kV T-2 & T-3 transformers were under shut down from 08:35 to 17:45 for A/M.
f) Ashuganj-Kishorganj 132 kV Ckt-1 was under shut down from 08:57 to 15:41 for A/M.
g) Aminbazar-Manikganj-162 MW P/S 132 kV Ckt-1 was under shut down from 09:21 to 10:30 for A/M.
h) Baroiarhat 132/33 kV T-1 transformer was under shut down from 08:52 to 16:59 for A/M.
i) Bhulta-Rampura 230 kV Ckt-1 was under shut down from 09:36 to 12:45 for A/M.
j) Chandpur-Kachua 132 kV Ckt-1 was under shut down from 09:41 to 14:23 for A/M.
k) Tongi 132/33 kV T-2 transformer was under shut down from 09:32 to 15:37 for A/M.
l) Jamalpur-Mymensing 132 kV Ckt-1 was under shut down from 08:12 to 17:15 for A/M.
m) Mymensing-Bhaluka 132 kV Ckt-1 was under shut down from 09:02 to 17:32 for A/M.
n) TK Chemical-Sikalbaha 132 kV Ckt was under shut down from 09:09 to 15:53 for A/M.
o) Kabirpur-Kodda 132 kV Ckt-1 was under shut down from 10:19 to 12:50 for C/M.
p) Aminbazar-Manikganj-162 MW P/S 132 kV Ckt-2 was under shut down from 10:32 to 11:27 for A/M.
q) Agrabad 132/33 kV T-1 transformer was under shut down from 10:35 to 11:27 for D/W.
r) Feni 132/33 kV T-2 transformer was under shut down from 10:35 to 12:24 for C/M.
s) Agrabad 132/33 kV T-2 transformer was under shut down from 11:42 to 12:15 for D/W.
t) Ishurdi-Ghorasal GIS 230 kV Ckt-2 was under shut down from 12:15 to 16:33 for C/M.
u) Feni 132/33 kV T-1 transformer was under shut down from 12:28 to 13:59 for C/M.
v) Bogura-Mohastanghor 132 kV Ckt-1 was under shut down from 08:57 to 16:17 for A/M.
w) Bogura 230/132 kV T-1 transformer was under shut down from 08:30 to 18:04 for A/M.
x) Rajshahi(N) 132 kV bus- was under shut down from 08:36 to 16:24 for a/M.
y) Niamatpur 132/33 kV T-2 transformer was under shut down from 08:25 to 16:05 for A/M.
z) Rajshahi(O)-Rajshahi(N) 132 kV Ckt-1 was under shut down from 08:26 to 16:56 for A/M.
aa) Mithapukur-Rangpur Conf. P/S 132 kV Ckt-2 was under shut down from 09:09 to 16:44 for A/M.
ab) Jaldhaka 132 kV bus coupler was under shut down from 08:48 to 15:45 for A/M.
ac) Khulna(S) 230 kV bus-2 was under shut down from 10:55 to 16:11 for D/W.
ad) Khulna(S)-Rampal 230 kV Ckt-2 was under shut down at 10:23 for D/W.
ae) Jashore 132/33 kV T-1 transformer was under shut down from 08:04 to 13:36 for A/M.
af) Bhandaria 132/33 kV T-2 transformer was under shut down at 08:32 for D/W.
ag) Barisal(N) 132/33 kV T-5 transformer was under shut down from 08:40 to 16:36 for A/M.
ah) Bhola 230/33 kV transformer tripped at 09:46 showing E/F relay and was switched on at 15:30. | [5 empty] | About 13 MW power interruption occurred
under Bhola S/S area from 09:46 to 15:30.
ai) Chandpur-Kachua 132 kV Ckt-2 was under shut down from 14:29 to 16:50 for A/M.
aj) Savar 132/33 kV T-1 & T-2 transformers tripped at 17:55 due to PBS feeder fault and was switched | [5 empty] | About 115 MW power interruption occurred
on at 18:18. | [5 empty] | under Savar S/S area from 17:55 to 18:18.
ak) Kaptai #4 & 5 were shut down at 16:02 for saving water.
al) Patuakhali 132/33 kV T-2 transformer is under shut down since 07:09(17/11/22) for A/M.
am) Rampur 132/33 kV T-1 transformer is under shut down since 07:28(17/11/22) for A/M.
an) Khulna(S) 230/132 kV T-1, T-2 & T-3 transformers tripped at 07:56(17/11/22) due to protection
scheme and were switched on at 08:41, 08:40 & 08:49 respectively.
ao) Khulna(S) 230 kV bus coupler tripped at 07:56(17/11/22) and was switched on at 08:15(17/11/22).

## P2
EVENING PEAK GENERATION AND DAY LONG ENERGY DATA OF POWER STATIONS
| Date : | 2022-11-16 | [5 empty] | Page -2
Sl. |  |  |  |  | Present | Peak | Energy
No. | Name of the Power Stations |  | Producer | Installed Capacity | Capacity | Hour | Generated | Remarks
Generation
|  |  |  | Unit No. X Capacity | MW | MW | KWH
1 | Ghorasal Repowered CCPP:Unit-3 (GT |  | PDB | 1*260 | 260 | 0 | 0 | Under maint.
2 | Ghorasal Repowered CCPP Unit-4 |  | PDB | 1*210 | 180 | 0 | 0 | Line O/L
| Ghorasal TPP Unit-5 |  | PDB | 1*210 | 190 | 180 | 4410000
3 | Ghorasal 365 MW CCPP Unit-7 |  | PDB | 1*243+1*122 | 365 | 0 | 0 | Under maint.
| Ghorashal 78.5 MW PP(MAX) |  | QRPP | 2*40 | 0 | 0 | 0
4 | Ghorashal 108MW PP (Regent) |  | IPP | 34*3.35 | 108 | 70 | 1673772 | Gas shortage
5 | Haripur GTPP |  | SBU, PDB | 2*32 | 20 | 0 | 0 | Under maint.
6 | Haripur 412 MW CCPP |  | EGCB | 1*273+1*139 | 412 | 361 | 9052160 | Gas shortage
7 | Haripur 360MW CCPP(HPL) |  | IPP | 1*235+1*125 | 360 | 313 | 7398000 | Gas shortage
8 | Meghnaghat 450 MW CCPP(MPL) |  | IPP | 2*150+1*150 | 450 | 225 | 5178600 | Gas shortage
9 | Meghnaghat 100 MW(IEL) |  | NENP | 12*8.9 | 100 | 73 | 1105920 | Engine problem
10 | Meghnaghat CCPP(Summit) |  | IPP | 2*110+1*110 | 335 | 0 | 0 | Gas shortage
11 | Madanganj 102 PP(Summit) |  | NENP | 6*17 | 102 | 0 | 0 | Under maint.
12 | Madanganj-55 MW PP(Summit) |  | IPP | 3*17.08+1*11.3 | 55 | 55 | 1325619
13 | Keraniganj 100 MW PP (Powerpac) |  | QRPP | 8*13.45 | 0 | 0 | 0 | Contract Expired
14 | Narshingdi 22 MW PP (Doreen) |  | SIPP, REB | 8*2.90 | 22 | 19 | 428436
15 | 210 MW Siddhirgonj TPP |  | PDB | 1*210 | 115 | 0 | 0 | Under maint.
16 | Siddhirgonj 2*120 MW GTPP |  | EGCB | 2*105 | 210 | 0 | 0 | Gas shortage
17 | Siddhirganj 100 PP(Dutch Bangla) |  | NENP | 12*8.9 | 100 | 85 | 1488960 | Engine problem
18 | Siddhirganj 335 MW CCPP |  | EGCB | 1*217+118 | 335 | 0 | 0 | Gas shortage
19 | Gagnagar 102 MW PP (Digital Power) |  | IPP | 12*8.924 | 102 | 75 | 1163952 | Engine problem
20 | Katpotti 52 MW PP (Sinha) |  | IPP | 7*7.9 | 0 | 0 | 0 | Fuel shortage
21 | Kamalaghat 54 MW PP(Banco Energy) |  | IPP | 3*18 | 54 | 54 | 531720
22 | Kodda 150MW PP |  | BPDB-RPCL | 9*17.06 | 149 | 133 | 1707360 | Engine problem
23 | Manikganj 55 MW PP (Northern) |  | IPP | 3*19.3 | 55 | 55 | 573427
24 | Nababganj 55 MW PP (Southern power ) |  | IPP | 3*19.3 | 55 | 35 | 905643 | Engine problem
25 | Bosila 108MW PP(CLC) |  | IPP | 12*8.775+1*3.5 | 0 | 0 | 0
26 | Summit Power,(Madhabdi+Ashulia) |  | SIPP,REB | 3*3.67+4*8.73 | 80 | 45 | 1202820 | Engine problem
27 | Maona 33 MW PP(Summit) |  | SIPP,REB | 4*8.73 | 33 | 33 | 813300
28 | Rupganj 33 MW PP(Summit) |  | SIPP,REB | 4*8.73 | 33 | 20 | 526400 | Engine problem
29 | Gazipur 52 MW PP |  | RPCL | 6*8.9 | 52 | 49 | 686880 | 0:00
30 | Tongi 80 MW GTPP |  | PDB | 1* 105 | 105 | 0 | 0 | Under maint.
31 | Kodda 300 MW PP Unit-2 (Summit) |  | IPP | 18*17.076 | 300 | 205 | 3377236 | Fuel shortage
32 | Keranigonj 300 MW PP (APR) |  | IPP | 256*1.4 | 300 | 60 | 492419 | Fuel conservation
33 | Bramhangoan 100 MW PP (Aggreko) |  | IPP | 114*0.959 | 100 | 60 | 272168 | Fuel conservation
34 | Aurahati 100MW PP (Aggreko) |  | IPP | 0.85*23+0.95*91 | 100 | 60 | 230800 | Fuel conservation
35 | Kodda 149 MW PP Unit-1 (Summit) |  | IPP | 8*18.45+8.97 | 149 | 85 | 1500048 | Engine problem
36 | Gazipur 100 MW PP |  | RPCL | 6*17.5 | 105 | 105 | 1827276 | Engine problem
37 | Meghnaghat 104 MW PP (OPCL) |  | IPP | 18.5*6 | 104 | 61 | 1203840 | Fuel shortage
38 | Manikgonj 162MW PP(MPGL) |  | IPP | 9*18 | 162 | 162 | 1607040
39 | Spectra Solar Plant Ltd. |  | IPP | 35 | 35 | 0 | 205072
40 | Kanchan Purbachal Power Generation Ltd. |  | IPP | 18.4*3 | 55 | 17 | 433800 | Fuel shortage
| Dhaka area Total |  |  |  | 5847 | 2695 | 51322668
41 | Chattogram TPP-1 |  | PDB | 1*210 | 180 | 0 | 0 | Machine problem
| Chattogram TPP-2 |  | PDB | 1*210 | 180 | 0 | 0 | Gas shortage
42 | Raozan 25 MW PP |  | RPCL | 3*8.9 | 25 | 17 | 274519 | Engine problem
43 | Teknaf 20MW PP (Solartech) |  | IPP | 20 | 20 | 0 | 139995
44 | Patenga 50MW PP (Baraka) |  | IPP | 8*6.98 | 50 | 44 | 576480 | Engine problem
45 | Kaptai Hydro: Unit-1,2,3,4, 5 |  | PDB | 2*40+3*50 | 230 | 81 | 2630011 | Low water level
46 | Sikalbaha 225MW |  | PDB | 1*150+1*175 | 225 | 151 | 3548756 | ST Under maint
47 | Sikalbaha Peaking GT |  | PDB | 1*150 | 150 | 0 | 0 | Under maint.
48 | Sikalbaha 105 MW PP (Baraka Sikalbaha) |  | IPP | 6*17.5 | 105 | 87 | 1415127 | Engine problem
49 | Hathazari 100 MW peaking PP |  | PDB | 11*8.9 | 98 | 24 | 335952 | Fuel shortage
50 | Dohazari -Kalaish 100 MW Peaking |  | PDB | 6*17 | 102 | 51 | 564867 | Fuel shortage
51 | Juldah 100 MW Unit-1 (Acorn) |  | NENP | 8*13.45 | 100 | 44 | 794880 | Fuel shortage
52 | Juldah 100 MW PP Unit-3 (Acorn) |  | IPP | 8*13.5 | 100 | 40 | 763200 | Fuel shortage
53 | Barabkunda 22 MW PP (Regent) |  | SIPP, PDB | 8*2.90 | 22 | 0 | 0 | Engine problem
* | Malancha, Ctg. EPZ (United) |  |  | 5*8.73+3*9.34 | 0 | 2 | 7200
54 | Chattogram 108 MW PP (ECPV) |  | IPP | 16*7 | 108 | 0 | 0 | Fuel shortage
55 | Kaptai 7 MW Solar PP |  | PDB | 7.4 MW | 7 | 0 | 25320
56 | Anwara 300 MW PP (United) |  | IPP | 17*17+24 | 300 | 258 | 3023455 | Engine problem
57 | Jodiac Power |  | IPP | 3*18.55+1*3.6 | 54 | 36 | 819510 | Engine problem
58 | Karnaphuli Power Ltd. |  | IPP | 18.415*6+6.5 | 110 | 92 | 1727919 | Fuel shortage
59 | Juldah unit-2 (Acorn) |  | IPP | 8*13.6 | 100 | 38 | 743040
60 | Anlima Energy Ltd. |  | IPP | 6*21.2 | 116 | 107 | 2568055 | Engine problem
| Mirsharai 150 MW |  | BPDB-RPCL | 18.5*9 | 0 | 0 | 23418 | On test.
| Chattogram area Total |  |  |  | 2382 | 1072 | 19981704
61 | Ashuganj TPP Unit- 3 |  | APSCL | 1*150 | 0 | 0 | 0 | Contract Expired
| Ashuganj TPP Unit- 4 |  | APSCL | 1*150 | 0 | 0 | 0 | Contract Expired
| Ashuganj TPP Unit- 5 |  | APSCL | 1*150 | 134 | 0 | 0 | Gas shortage
62 | Ashuganj 225 MW CCPP |  | APSCL | 1*142+1*75 | 221 | 179 | 4387000 | Gas shortage
63 | Ashuganj 450 MW CCPP(North) |  | APSCL | 1*360 | 360 | 0 | 0 | Gas shortage
64 | Ashuganj 450 MW CCPP(South) |  | APSCL | 1*360 | 360 | 305 | 7328000 | FGMO
| Ashuganj 420 MW CCPP(East) |  | APSCL | 284*1+136*1 | 284 | 288 | 7159900 | On test.
65 | Ashuganj 50 MW PP |  | APSCL | 14*3.968 | 45 | 5 | 125568 | Gas shortage
66 | Ashuganj 55 MW PP (Precision) |  | QRPP | 15*4 | 55 | 5 | 107520 | Gas shortage
67 | Ashuganj 195MW PP (APSCL-United) |  | IPP | 20*9.73+1*16 | 195 | 8 | 200727 | Gas shortage
68 | Ashuganj 51 MW PP (Midland) |  | IPP | 6*9.34 | 51 | 5 | 207694 | Gas shortage
69 | Ashuganj 150MW PP (Midland) |  | IPP | 23*7.015 | 150 | 92 | 1602472 | Fuel shortage
70 | Titas 50 MW Peaking PP |  | PDB | 6*8.92 | 52 | 43 | 398655 | Engine problem
71 | Chandpur 150 MW CCPP |  | PDB | 1*106+1*57 | 163 | 40 | 1033520 | Machine problem
72 | Chandpur 200MW (Desh energy) |  | IPP | 12*18.4 | 200 | 68 | 1359360 | High voltage
73 | Feni 22MW PP (Doreen) |  | SIPP, PDB | 8*2.90 | 22 | 22 | 497340
74 | Feni 11 MW PP (Doreen) |  | SIPP, REB | 4*2.90 | 11 | 10 | 221040
** | Impoprt (Tripura) |  | Imported power | 0 | 160 | 120 | 2410560
75 | Jangalia 33MW PP (Summit) |  | SIPP, PDB | 4*8.73 | 33 | 16 | 5752000 | Engine problem
76 | Jangalia 52 MW PP (Lakdanavi) |  | IPP | 6*8.92 | 52 | 24 | 333154 | Fuel shortage
77 | Cumilla 25 MW PP (Summit) |  | SIPP, REB | 3*3.67+2*6.97 | 25 | 9 | 208580 | Engine problem
78 | Daudkandi 200 MW PP (B.Trac) |  | IPP | 154*1.4 | 200 | 10 | 30528 | Fuel conservation
79 | Feni Lanka Power |  | IPP | 7*18.415+1*9.78 | 114 | 97 | 705660 | Fuel shortage
80 | Chowmuhani 113 MW |  | IPP | 12*9.78+2*3.1 | 113 | 106 | 1627920 | Engine problem
81 | Bhairob 54.5 MW |  | IPP | 3*18.2 | 54 | 17 | 443880 | Engine problem
82 | Chandpur 115(Doreen) |  | IPP | 4*18.5+2*22.5 | 115 | 115 | 1261440
| Cumilla Area Total |  |  |  | 3169 | 1584 | 37402518
83 | RPCL 210MW CCPP |  | IPP | 4*35+1*70 | 202 | 37 | 1700160 | Gas shortage
84 | Tangail 22 MW PP (Doreen) |  | SIPP, PDB | 8*2.90 | 22 | 10 | 238248 | Gas shortage
85 | Jamalpur 95 MW PP(Powerpac) |  | IPP | 12*8.924 | 0 | 0 | 0 | Under maint.
86 | Sarishabari 3 MW Solar Plant |  | IPP | 1*3 | 3 | 0 | 13800
87 | Mymensingh 200 MW PP (United) |  | IPP | 9.78*21 | 200 | 85 | 1101600 | Fuel shortage
88 | Jamalpur 115 MW PP (United) |  | IPP | 9.78*12 | 115 | 97 | 1470000 | Engine problem
89 | Sutiakhali 50 MW Solar PP |  | IPP | 50 | 50 | 0 | 288480
90 | Tangail Palli Power Gen 22 MW |  | IPP | 4*6.7 | 22 | 12 | 298080 | Engine problem
| Mymensingh Area Total |  |  |  | 614 | 241 | 5110368
91 | Fenchugonj CCPP Phase-1 |  | PDB | 2*32+1*33 | 70 | 30 | 716000 | Machine problem
92 | Fenchugonj CCPP Phase-2 |  | PDB | 2*35+1*35 | 90 | 42 | 963720 | Machine problem
93 | Kushiara 163 MW CCPP (KP) |  | IPP | 1*109+1*54 | 163 | 0 | 0 | Gas shortage
94 | Shajibazar 330 MW CCPP |  | PDB | 3*110 | 330 | 0 | 0 | Under maint.
95 | Fenchugonj 51 MW PP (Barakatullah) |  | RPP | 19*2.90 | 51 | 0 | 0 | Gas shortage
| Fenchuganj 44MW (Energyprima) |  | NENP | 12*3.3+5*2 | 50 | 0 | 0 | Gas shortage
96 | Hobiganj 11MW PP Cofidence-E |  | SIPP, REB | 4*2.90 | 11 | 2 | 61104 | Gas shortage
97 | Shahjibazar GTPP Unit- 8 & 9 |  | PDB | 2*35 | 66 | 68 | 1603680
98 | Shahjibazar 86MW PP (Shahjibazar) |  | RPP | 32*2.90 | 86 | 80 | 598080
99 | Shahjibazar 100 MW GTPP |  | PDB | 1*100 | 100 | 0 | 0 | Under maint.
100 | Sylhet 225 MW CCPP |  | PDB | 1*142+1*89 | 231 | 140 | 3371260 | Machine problem
101 | Sylhet 20 MW GTPP |  | PDB | 1*20 | 20 | 18 | 437000
| Sylhet 50MW PP (EPL) |  | NENP | 27*2 | 50 | 0 | 0 | Gas shortage
102 | Shahjahanulla 25 MW PP |  | SIPP, REB | 3*9.34 | 25 | 0 | 0 | Gas shortage
103 | Bibiana-II 341 MW CCPP (Summit) |  | IPP | 1*222+1*119 | 341 | 290 | 7075500 | FGMO
104 | Bibiyana-III 400 MW CCPP |  | PDB | 400 MW | 400 | 421 | 9738000
105 | Sylhet 10MW PP (Desh) |  | RPP | 6*1.95 | 10 | 10 | 244260
106 | Bibiyana South 400 MW |  | PDB | 400 MW | 383 | 400 | 9217000
| Sylhet Area Total |  |  |  | 2477 | 1501 | 34025604
107 | Bheramara GTPP Unit-3 |  | PDB | 1*20 | 16 | 0 | 0 | Fuel shortage
** | Bheramara (HVDC ) |  | Imported power | 2*500 | 1000 | 905 | 20858181
108 | Khulna 115 PP MW (KPCL-2) |  | NENP | 7*17 | 115 | 84 | 268800 | Engine problem
109 | Faridpur 50 MW Peaking PP |  | PDB | 8*6.89 | 54 | 45 | 44640 | Line O/L
110 | Khulna 225 MW CCPP |  | NWPGCL | 1*150+1*75 | 230 | 0 | 0 | Fuel shortage
111 | Gopalganj 100 MW Peaking PP |  | PDB | 16*6.98 | 109 | 87 | 157312 | Engine problem
112 | Bheramara 410 MW CCPP |  | NWPGCL | 1*278+1*132 | 410 | 125 | 3672288 | Gas shortage
| Noapara 40 MW PP (Khanjahan Ali) |  | NENP | 5*8.5 | 40 | 0 | 0 | Fuel shortage
113 | Noapara 100 MW PP (Bangla Trac) |  | IPP | 70*1.4 | 100 | 0 | 0 | Fuel conservation
114 | Rupsha 105 MW PP (Orion rupsha) |  | IPP | 6*18.445 | 105 | 60 | 662880 | Engine problem
115 | Madhumati 100 MW PP |  | NWPGCL | 6*18 | 105 | 0 | 0 | Fuel shortage
116 | Mongla Orion 100 MW Solar PP |  | IPP | 100 | 100 | 0 | 506880
| Khulna 330 MW CCPP (OIL) |  | BPDB | 1*220+1*110 | 0 | 0 | 0 | On test.
| Rampal 1320 MW (BIFPCL) |  | NTPC&BPDB | 0 | 0 | 0 | 0 | On test.
| Khulna Area Total |  |  |  | 2384 | 1306 | 26170981
117 | Barisal 110 MW PP (Summit ) |  | IPP | 7*17.076 | 110 | 0 | 0 | Line O/L
118 | Bhola 33 MW PP (Venture) |  | NENP | 1*34.50 | 40 | 21 | 385700 | Engine problem
119 | Bhola 225 MW CCPP |  | PDB | 2*63+1*68 | 194 | 87 | 2060890 | Gas shortage
120 | Bhola 95 MW PP (Aggreko) |  | QRPP | 96*1.10 | 0 | 0 | 0 | Contract Expired
121 | Payra 1320 MW |  | BCPCL | 2*622 | 1244 | 520 | 13686800 | Line O/L
122 | Bhola Nutan Biddut BD LTD |  | IPP | 220 | 220 | 222 | 4426036
123 | United Payra Power Ltd. |  | IPP | 8*18.5+1*9.5 | 150 | 0 | 0 | Line O/L
| Barisal 307 MW |  | BCPCL | 0 | 0 | 180 | 3561200 | On test.
| Barisal Area Total |  |  |  | 1958 | 1030 | 24120626
124 | Baghabari 71 MW GTPP |  | PDB | 1*71 | 71 | 0 | 0 | Gas shortage
| Baghabari 100 MW GTPP |  | PDB | 1*100 | 100 | 0 | 0 | Gas shortage
125 | Baghabari 50 MW Peaking PP |  | PDB | 6*8.9 | 52 | 24 | 44957 | Engine problem
126 | Bera 70 MW Peaking PP |  | PDB | 9*8.29 | 71 | 4 | 8197 | Engine problem
127 | Amnura 50 MW PP(Sinha) |  | QRPP | 7*7.79 | 0 | 0 | 0 | Contract Expired
128 | Katakhali 50 MW PP (Northern) |  | QRPP | 6*8.9 | 50 | 42 | 247431 | Engine problem
129 | Katakhali 50 MW Peaking PP |  | PDB | 6*8.7 | 50 | 40 | 55743 | Engine problem
130 | Sirajgonj Unit-1 225MW |  | NWPGCL | 1*150+1*75 | 210 | 144 | 3793000 | Gas shortage
131 | Sirajgonj Unit-2 225MW |  | NWPGCL | 1*150+1*75 | 220 | 0 | 0
132 | Sirajgonj Unit-3 225MW |  | NWPGCL | 1*141 | 220 | 0 | 0 | Gas shortage
133 | Sirajgonj 400 MW CCPP Unit-4 |  | SNWPGCL | 1*282+1*132 | 414 | 140 | 4256254 | Gas shortage
134 | Santahar 50 MW Peaking PP |  | PDB | 6*8.7 | 50 | 34 | 57362 | Engine problem
135 | Bogra 22 MW PP (GBB) |  | RPP | 6*4 | 22 | 17 | 419280 | Engine problem
136 | Bogura 20 MW PP (Energyprima) |  | NENP | 5*3.3+5*2 | 0 | 0 | 0
137 | Ullapara 11 MW PP (Summit) |  | SIPP, REB | 4*2.90 | 11 | 11 | 221274
138 | Natore 52 MW PP (Rajlanka) |  | IPP | 6*8.92 | 52 | 34 | 144120 | Engine problem
139 | Chapainawabganj 100 MW Peaking PP |  | PDB | 12*8.924 | 104 | 82 | 119216 | Engine problem
140 | Baghabari 200 MW PP (Paramount) |  | IPP | 135*1.6 | 200 | 0 | 0 | Fuel conservation
141 | Bagura 113 MW PP (Confidence)-2 |  | IPP | 6*18.55+7.2 | 113 | 80 | 1708800 | Engine problem
142 | Confidence Power Bogura Unit-1 113 MW |  | IPP | 6*18.55 | 113 | 95 | 1400736 | Engine problem
143 | Sirajgonj 6.55 MW Solar |  | NWPGCL | 1*6 | 6 | 0 | 34320
| Rajshahi Area Total |  |  |  | 2129 | 747 | 12510690
144 | Barapukuria TPP Unit-1 |  | PDB | 1*125 | 85 | 0 | 0
| Barapukuria TPP Unit-2 |  | PDB | 1*125 | 85 | 0 | 0 | Under maint.
145 | Barapukuria 275 MW TPP Unit-3 |  | PDB | 1*275 | 274 | 159 | 3927900 | Machine problem
146 | Rangpur 20 MW GTPP |  | PDB | 1*20 | 20 | 0 | 0
147 | Saidpur 20 MW GTPP |  | PDB | 1*20 | 20 | 0 | 0
148 | Rangpur 113 MW PP (Confidence) |  | IPP | 9*6.984+7*7.015+3.15*2 | 113 | 111 | 1314892
149 | Sympa Solar Power 8MW |  | IPP | 8 MW | 8 | 0 | 35102
150 | Energypac Power Venture Thakurgaon Ltd. |  | IPP | 115 | 115 | 113 | 1102080
| Intraco Solar 30 MW |  | IPP | 1*30 | 30 | 0 | 173780
| Rangpur Area Total |  |  |  | 750 | 383 | 6553754
| Total |  |  |  | 21710 | 10559 | 217198913
| Eastern Grid Total |  |  |  | 14489 | 7093 | 147842862
| Western Grid Total |  |  |  | 7221 | 3466 | 69356051
| National Grid Total |  |  |  | 21710 | 10559 | 217198913
*Data collected from respective power station over telephone.
Executive Engineer
Network Operation Division
Page- 3

## P3
POWER GRID COMPANY OF BANGLADESH LTD.
NATIONAL LOAD DESPATCH CENTER
MAXIMUM LOAD SERVED BY DIFFERENT GRID SUB-STATIONS
QF-LDC-09
| Date: | 2022-11-16
| (a) ENTIRE EASTERN GRID : |  | 7206 | MW | (b) ENTIRE WESTERN GRID : |  | 3027.2 | MW
| i) Dhaka area |  | 4012.9 | MW | i) Khulna area |  | 1120.4 | MW
| ii) Chittagong area |  | 1175.6 | MW | ii) Rajshahi area |  | 982.1 | MW
| iii) Comilla area |  | 848.5 | MW | iii) Barisal area |  | 257.7 | MW
| iv) Mymensingh area |  | 788 | MW | iv) Rangpur area |  | 667 | MW
| v) Sylhet area |  | 381 | MW
|  | SYSTEM TOTAL DEMAND ( a + b ) = |  | 10233.2 | MW
MAXIMUM LOAD SERVED BY DIFFERENT SUB-STATIONS
| Sub-station | Load (MW) | Time | Sub-station | Load (MW) | Time | Sub-station | Load (MW) | Time | Sub-station | Load (MW) | Time | Sub-station | Load (MW) | Time
1 | AKS | 26 | 14:00 | Chowmuhani | 138 | 18:30 | Kaptai | 4 | 18:00 | Nawabganj | 28.2 | 21:00 | Sholosohor | 24 | 18:00
2 | AKSML | 79 | 01:00 | Chuadanga | 63 | 20:00 | Kazla | 84 | 13:00 | Netrakona | 81 | 18:00 | Shyampur | 164 | 00:00
3 | Aftabnagar | 26.8 | 18:00 | Coxsbazar | 92 | 18:00 | Keranigonj | 50 | 18:00 | New | 63 | 15:00 | Siddhirganj | 92 | 15:00
4 | Agargaon | 59 | 13:00 | Cumilla(N) | 93 | 18:30 | Khagrachori | 22 | 18:00 | Niamatpur | 48 | 18:00 | Sirajganj | 76 | 18:30
5 | Agrabad | 68 | 18:00 | Cumilla(S) | 120 | 18:00 | Khulna | 73 | 18:00 | Noapara | 36.5 | 20:00 | Sonargaon | 103 | 13:00
6 | Amnura | 30 | 18:30 | Daudkandi | 102 | 18:00 | Khulshi | 155 | 19:30 | PHP | 3 | 11:00 | Sreemongol | 39 | 18:00
7 | Ashuganj | 51 | 23:00 | Dhaka | 30 | 12:00 | Kishoreganj | 100 | 20:00 | Pabna | 78 | 18:00 | Srinagar | 29.48 | 20:00
8 | BSRM | 139 | 19:00 | Dhamrai | 102 | 19:30 | Kodda | 275 | 15:00 | Palashbari | 94 | 18:00 | Sunamganj | 33 | 18:30
9 | Bagerhat | 74 | 18:00 | Dhanmondi | 113 | 13:00 | Kulaura | 32 | 18:00 | Panchagarh | 51 | 18:00 | Sylhet | 108 | 18:00
10 | Bakulia | 104 | 18:00 | Dohazari | 62 | 18:00 | Kurigram | 42 | 07:00 | Patuakhali | 77 | 21:00 | TK | 20.4 | 18:30
11 | Banani | 34 | 14:00 | Faridpur | 102 | 18:00 | Kushtia | 86 | 18:00 | Payra | 0.76 | 16:00 | Tangail | 143 | 18:00
12 | Bangabhaban | 13 | 10:00 | Fatullah | 48 | 18:00 | Lalbag | 76 | 13:00 | Postogola | 33 | 13:00 | Thakurgaon | 62 | 18:00
13 | Barapukuria | 41 | 18:00 | Fenchuganj | 30 | 18:00 | Lalmonirhat | 32 | 18:00 | Purbachal | 0 | 00:00 | Tongi | 96 | 11:00
14 | Barguna | 12 | 19:00 | Feni | 88 | 14:00 | Madanganj | 87 | 12:00 | Purbasadipur | 90 | 18:00 | Ullon | 34 | 19:00
15 | Barishal | 74 | 12:00 | GPH | 91 | 05:00 | Madaripur | 61 | 21:00 | Rahanpur_I | 7 | 03:00 | Uttara | 61 | 13:00
16 | Barishal-230 | 52 | 19:00 | Ghorashal | 56 | 18:00 | Madartek | 64 | 18:00 | Rahim | 35 | 09:00 | UttaraNew | 27 | 18:00
17 | Baroaulia | 66 | 18:00 | Goalpara | 18 | 10:00 | Madunaghat | 44 | 18:00 | Rajbari | 46 | 18:00 | Zigatola | 39 | 18:00
18 | Baroirhat | 34 | 18:00 | Gollamari | 42 | 08:00 | Magura | 42 | 18:00 | Rajendrapur | 98 | 19:30
19 | Bashundhara | 134 | 18:00 | Gopalganj | 69.4 | 18:00 | Mahasthangarh | 44 | 18:00 | Rajshahi | 89 | 18:30
20 | BashundharaCement | 7 | 07:00 | Gulshan | 88 | 13:00 | Manikganj | 66 | 19:30 | Rajshahi-230 | 25 | 18:00
21 | Beanibazar | 38 | 18:00 | Halishahar | 109 | 15:00 | Maniknagar | 56 | 13:00 | Ramganj | 64 | 18:30
22 | Benapole | 50 | 20:00 | HaripurSBU | 153 | 08:00 | Matarbari | 31 | 18:00 | Rampur | 11 | 12:00
23 | Bhaluka | 128 | 19:00 | Hasnabad | 67 | 18:30 | Matuail | 52 | 10:00 | Rangamati | 10 | 18:00
24 | Bhandaria | 33 | 21:00 | Hathazari | 43 | 13:00 | Millgate | 56 | 11:00 | Rangpur | 110 | 18:00
25 | Bhangura | 22 | 18:00 | Ishurdi | 53 | 18:00 | Mirpur | 108 | 13:00 | Ruppur | 4.4 | 18:00
26 | Bheramara(GK) | 37 | 18:00 | Jaldhaka | 48 | 18:00 | Mirsorai | 2 | 00:00 | SSM | 3 | 16:00
27 | Bhulta | 199 | 00:00 | Jamalpur | 110 | 18:00 | Mithapukur | 20 | 18:00 | Saidpur | 79 | 18:00
28 | Bog-Sherpur | 50 | 18:00 | Jashore | 89 | 18:00 | Modern | 0 | 00:00 | Satkhira | 73 | 18:00
29 | Bogura | 130 | 18:00 | Jhenaidah | 86 | 18:00 | Mogbazar | 106 | 13:00 | Satmasjid | 74 | 18:00
30 | Borhanuddin | 24 | 19:00 | Joydebpur | 145 | 18:30 | Mongla | 28 | 08:00 | Savar | 172 | 15:00
31 | Brahmanbaria | 110 | 20:00 | Joypurhat | 38 | 18:00 | Motijheel | 28 | 11:00 | Shahjadpur | 77 | 18:00
32 | Cantonment | 112 | 13:00 | Juldah | 27 | 21:00 | Munshiganj | 71 | 17:00 | Shahjibazar | 83 | 18:00
33 | Chandpur | 43 | 19:30 | KSRM | 36 | 12:00 | Mymensingh | 156 | 18:00 | Shahmirpur | 36.5 | 17:00
34 | Chandraghona | 24 | 18:00 | Kabirpur | 240 | 16:00 | Naogaon | 82 | 19:00 | Shariatpur | 46 | 20:00
35 | Chapai | 50 | 19:30 | Kachua | 46 | 18:00 | Narail | 37 | 18:00 | Sherpur | 92 | 18:00
36 | Charsaidpur | 32.1 | 15:00 | Kallyanpur | 75 | 11:00 | Narinda | 59 | 13:00 | Shikalbaha | 32 | 10:00
37 | Chauddagram | 28 | 18:00 | Kalurghat | 2 | 09:00 | Narshingdi | 133 | 19:00 | Shikalbaha-230 | N/A | N/A
38 | Chhatak | 19 | 18:00 | Kamrangirchar | 71 | 13:00 | Natore | 93 | 18:00 | Shitalakhya | 117 | 12:00
| Sub Divisional Engineer |  |  |  | Executive Engineer |  |  |  | Superintendent Engineer
| Network Operation Division |  |  |  | Network Operation Division |  |  |  | Load Despatch Circle
| (1) Honbl. State Minister |  |  |  | (8) Executive Director (O & M) PGCB. |  |  |  | (18) C.E. Transmission (1 & 2) PGCB.
| Ministry of Power,Energy & Mineral |  |  |  | (9) Member,Generation,PDB. |  |  |  | (19) S.E. System Protection,PGCB.
| Resources, GOB. |  |  |  | (10) Member,Distribution,PDB. |  |  |  | (20) Director,Public Relation,PDB.
| (2) Secy (Power Divn.)Ministry of |  |  |  | (11) Member,Transmission & |  |  |  | (21) Director Program, PDB.
| Power,Energy & Mineral Resources. |  |  |  | System Operation,PDB. |  |  |  | (22) S.E. Consumer Affairs,PDB.
| (3) Director General,Power cell |  |  |  | (12) Member,P&D,PDB. |  |  |  | (23) Director,Project Planning,PDB.
| (4) Chairman,BERC |  |  |  | (13) C.E (P & D), PGCB. |  |  |  | (24) Director,System Planning,PDB.
| (5) Chairman, BPDB. |  |  |  | (14) G.M. Commercial Operation |  |  |  | (25) Executive Eng.IMD.
| (6) Managing Director, PGCB. |  |  |  | (15) C.E. Generation,PDB. |  |  |  | (26) Executive Eng. EMD.
| (7) Member(Power & Industry) |  |  |  | (16) C.E, (P & D),PDB. |  |  |  | (27) NLDC
| Planning Commission. |  |  |  | (17) C.E. System Operation,PGCB

## Voltage
e
MAXIMUM & MINIMUM VOLTAGES OF DIFFERENT GRID SUB-STATIONS:
| Date: | 2022-11-16 | [7 empty] | QF-LDC-10
| Sub-Station | Max Voltage | Hour | Min | Hour | Sub-Station | Maxm | Hour | Min | Hour
|  |  |  | Voltage |  |  | Voltage |  | Voltage
| 400 KV | KV | Hour | KV | Hour | 400 KV | KV | Hour | KV | Hour
14 | Bhulta | 382 | 20:00 | 370 | 11:00 | Kaliakoir | 399 | 21:00 | 380 | 16:00
| Bibiana | 406 | 21:00 | 391 | 13:00 | Payra | 422 | 03:00 | 416 | 12:00
| BIPTC | 408 | 04:00 | 395 | 09:00 | Rahanpur_I | 420 | 18:00 | 386 | 10:00
| Gopalganj_I | 424 | 05:00 | 413 | 13:00
| 230 KV | KV |  | KV |  | 230 KV | KV |  | KV
| Agargaon | 228 | 21:00 | 216 | 11:00 | Hasnabad | 228 | 22:00 | 214 | 15:00
| AKSML | 240 | 21:00 | 220 | 12:00 | Hathazari | 241 | 21:00 | 226 | 12:00
| Aminbazar | 229 | 20:00 | 219 | 09:00 | Ishurdi | 240 | 23:00 | 229 | 12:00
| Ashuganj | 240 | 19:00 | 230 | 10:00 | Jhenaidah | 240 | 04:00 | 227 | 12:00
| Baghabari | 237 | 22:00 | 229 | 12:00 | Kaliakoir | 230 | 20:00 | 218 | 11:00
| Barapukuria | 231 | 23:00 | 223 | 07:00 | Keranigonj | 227 | 21:00 | 216 | 11:00
| Barishal | 248 | 04:00 | 242 | 18:30 | Khulna(S) | 242 | 00:00 | 229 | 12:00
| Bheramara | 237 | 05:00 | 226 | 12:00 | Maniknagar | 227 | 21:00 | 217 | 11:00
| Bhulta | 229 | 20:00 | 219 | 11:00 | Meghnaghat | 231 | 20:00 | 222 | 12:00
| Bibiana | 239 | 22:00 | 231 | 12:00 | Mirsorai | 231 | 01:00 | 225 | 00:00
| BIPTC | 240 | 19:00 | 228 | 12:00 | Rajshahi | 243 | 23:00 | 230 | 12:00
| Bogura | 236 | 19:00 | 228 | 12:00 | Rampur | N/A | N/A | N/A | N/A
| Borhanuddin | 250 | 03:00 | 242 | 13:00 | Rampura | 226 | 08:00 | 217 | 11:00
| BSRM | 238 | 21:00 | 222 | 12:00 | Shikalbaha | 140 | 19:00 | 130 | 23:00
| Cumilla(N) | 233 | 19:00 | 222 | 12:00 | Shyampur | 240 | 18:30 | 227 | 13:00
| Fenchuganj | 240 | 05:00 | 232 | 16:00 | Siddhirganj | 227 | 21:00 | 216 | 11:00
| Ghorashal | N/A | N/A | N/A | N/A | Sirajgonj | 229 | 21:00 | 219 | 12:00
| GPH | 240 | 21:00 | 224 | 12:00 | Tongi | 235 | 23:00 | 228 | 12:00
| Haripur | 227 | 22:00 | 217 | 16:00 |  | 227 | 21:00 | 213 | 15:00
| 132 kV | KV |  | KV |  | 132 kV | KV |  | KV
| Aftabnagar | 136 | 06:00 | 128 | 11:00 | Lalbag | 138 | 05:00 | 131 | 11:00
| Agargaon | 137 | 21:00 | 129 | 11:00 | Lalmonirhat | 135 | 19:00 | 122 | 08:00
| Agrabad | 140 | 19:00 | 130 | 12:00 | Madanganj | 135 | 20:00 | 128 | 11:00
| AKS | 139 | 19:30 | 129 | 12:00 | Madaripur | 140 | 06:00 | 135 | 12:00
| Aminbazar | 140 | 20:00 | 131 | 11:00 | Madartek | 135 | 04:00 | 127 | 12:00
| Amnura | 136 | 18:00 | 127 | 11:00 | Madunaghat | 140 | 20:00 | 132 | 12:00
| Ashuganj | 139 | 23:00 | 135 | 11:00 | Magura | 139 | 04:00 | 131 | 12:00
| Bagerhat | 138 | 00:00 | 127 | 12:00 | Mahasthangarh | 139 | 19:00 | 131 | 12:00
| Bakulia | 140 | 19:00 | 32 | 06:00 | Manikganj | 136 | 21:00 | 127 | 12:00
| Banani | 135 | 04:00 | 126 | 11:00 | Maniknagar | 127 | 05:00 | 120 | 11:00
| Bangabhaban | 127 | 05:00 | 120 | 11:00 | Matarbari | 132 | 21:00 | 124 | 00:00
| Barapukuria | 138 | 19:00 | 132 | 07:00 | Matuail | 133.6 | 20:00 | 128 | 11:00
| Barguna | 137 | 04:00 | 131 | 12:00 | Millgate | 136 | 21:00 | 127 | 11:00
| Barishal | 141 | 08:00 | 128 | 12:00 | Mirpur | 139 | 21:00 | 128 | 12:00
| Barishal-230 | 141 | 02:00 | 138 | 12:00 | Mithapukur | 138 | 18:30 | 131 | 12:00
| Baroaulia | 141 | 19:30 | 132 | 12:00 | Modern | 140 | 20:00 | 129 | 12:00
| Baroirhat | 140 | 18:30 | 133 | 12:00 | Mogbazar | 137 | 06:00 | 130 | 11:00
| Bashundhara | 136 | 20:00 | 127 | 11:00 | Mongla | 137 | 00:00 | 127 | 12:00
| BashundharaCement | 139 | 12:00 | 128 | 11:00 | Motijheel | 127 | 05:00 | 120 | 11:00
| Beanibazar | 134 | 04:00 | 130 | 12:00 | Munshiganj | 135 | 19:00 | 129 | 11:00
| Benapole | 137 | 02:00 | 127 | 12:00 | Mymensingh | 135 | 06:00 | 120 | 12:00
| Bhaluka | 134 | 20:00 | 119 | 15:00 | Naogaon | 138 | 19:00 | 130 | 10:00
| Bhandaria | 142 | 05:00 | 137 | 13:00 | Narail | 138 | 04:00 | 130 | 12:00
| Bhangura | 142 | 22:00 | 135 | 12:00 | Narinda | 0 | 00:00 | N/A | N/A
| Bheramara | 138 | 05:00 | 133 | 12:00 | Narshingdi | 130 | 07:00 | 123 | 11:00
| Bheramara(GK) | 140 | 22:00 | 134 | 11:00 | Natore | 138 | 19:00 | 131 | 11:00
| Bhulta | 128 | 17:00 | 117 | 21:00 | Nawabganj | 138 | 18:00 | 130 | 16:00
| Bog-Sherpur | 140 | 22:00 | 133 | 12:00 | Netrakona | 138 | 06:00 | 126 | 12:00
| Bogura | 140 | 22:00 | 133 | 12:00 | New | 137 | 21:00 | 127 | 11:00
| Bogura-230 | 141 | 22:00 | 134 | 11:00 | Niamatpur | 136 | 00:00 | 128 | 12:00
| Brahmanbaria | 133 | 00:00 | 129 | 11:00 | Noapara | 138 | 04:00 | 128 | 12:00
| Cantonment | 136 | 06:00 | 128 | 11:00 | Pabna | 139 | 00:00 | 133 | 12:00
| Chandpur | 142 | 21:00 | 137 | 02:00 | Palashbari | 136 | 09:00 | 130 | 11:00
| Chandraghona | 141 | 20:00 | 134 | 10:00 | Panchagarh | 136 | 19:00 | 124 | 07:00
| Chapai | 136 | 18:00 | 127 | 11:00 | Patuakhali | 136 | 04:00 | 133 | 18:00
| Charsaidpur | 135 | 18:30 | 129 | 11:00 | Payra | 138 | 00:00 | 136 | 12:00
| Chauddagram | 140 | 18:30 | 13.6 | 04:00 | PHP | 140 | 19:00 | 132 | 12:00
| Chhatak | 132 | 03:00 | 128 | 16:00 | Postogola | 141 | 21:00 | 133 | 10:00
| Chowmuhani | 140 | 19:30 | 134 | 10:00 | Purbachal | 137 | 21:00 | 134 | 00:00
| Chuadanga | 138 | 05:00 | 128 | 12:00 | Purbasadipur | 137 | 17:00 | 126 | 07:00
| Coxsbazar | 129 | 19:00 | 122 | 12:00 | Rahim | 134 | 18:00 | 129 | 11:00
| Cumilla(N) | 140 | 19:00 | 133 | 12:00 | Rajbari | 137 | 03:00 | 131 | 12:00
| Cumilla(S) | 141 | 20:00 | 129 | 12:00 | Rajendrapur | 135 | 21:00 | 125 | 00:00
| Daudkandi | 136 | 22:00 | 130 | 12:00 | Rajshahi | 136 | 19:00 | 127 | 12:00
| Dhaka | 136 | 03:00 | 129 | 11:00 | Rajshahi-230 | 136 | 19:00 | 126 | 12:00
| Dhamrai | 137 | 06:00 | 131 | 11:00 | Ramganj | 139 | 18:00 | 133 | 11:00
| Dhanmondi | 134 | 20:00 | 128.5 | 12:00 | Rampur | 139 | 21:00 | 131 | 12:00
| Dohazari | 138 | 19:00 | 128 | 14:00 | Rampura | 135 | 04:00 | 128 | 11:00
| Faridpur | 136 | 03:00 | 132 | 12:00 | Rangamati | 140 | 21:00 | 132 | 12:00
| Fatullah | 134 | 21:00 | 127 | 11:00 | Rangpur | 136 | 09:00 | 128 | 07:00
| Fenchuganj | 137 | 06:00 | 132 | 16:00 | Ruppur | 139 | 00:00 | 134 | 12:00
| Feni | 140 | 18:00 | 134 | 12:00 | Saidpur | 136 | 09:00 | 130 | 03:00
| Ghorashal | 137 | 00:00 | 135 | 01:00 | Satkhira | 138 | 00:00 | 129 | 12:00
| Goalpara | 140 | 19:00 | 130 | 12:00 | Satmasjid | 136 | 06:00 | 128 | 12:00
| Gollamari | 138 | 00:00 | 130 | 12:00 | Savar | 141 | 21:00 | 129 | 11:00
| Gopalganj | 138 | 00:00 | 131 | 12:00 | Shahjadpur | 144 | 04:00 | 137 | 12:00
| Gopalganj_I | 139 | 00:00 | 134 | 12:00 | Shahjibazar | 135 | 01:00 | 132 | 15:00
| Gulshan | 135 | 05:00 | 127 | 12:00 | Shariatpur | 140 | 05:00 | 133 | 14:00
| Halishahar | 139 | 19:00 | 129 | 12:00 | Sherpur | 138 | 20:00 | 126 | 14:00
| Haripur | 134 | 18:00 | 129 | 11:00 | Shikalbaha | 140 | 18:30 | 132 | 12:00
| HaripurSBU | 134 | 19:00 | 129 | 11:00 | Shikalbaha-230 | 140 | 19:30 | 132 | 12:00
| Hasnabad | 141 | 21:00 | 133 | 10:00 | Shitalakhya | 141 | 22:00 | 132 | 11:00
| Hathazari | 141 | 21:00 | 133 | 12:00 | Sholosohor | 140 | 21:00 | 130 | 12:00
| Ishurdi | 139 | 06:00 | 133 | 12:00 | Shyampur | 134 | 21:00 | 127 | 16:00
| Jaldhaka | 134 | 19:00 | 126 | 07:00 | Shyampur-230 | 134 | 21:00 | 127 | 11:00
| Jamalpur | 140 | 20:00 | 128 | 07:00 | Siddhirganj | 134 | 20:00 | 128 | 12:00
| Jashore | 137 | 00:00 | 128 | 13:00 | Sirajganj | 140 | 02:00 | 133 | 11:00
| Jhenaidah | 139 | 04:00 | 131 | 12:00 | Sonargaon | 135 | 19:00 | 128 | 08:00
| Jhenaidah-230 | 139 | 04:00 | 131 | 12:00 | Sreemongol | 137 | 01:00 | 134 | 10:00
| Joydebpur | 140 | 18:00 | 133 | 00:00 | Srinagar | 138 | 22:00 | 130 | 11:00
| Joypurhat | 138 | 00:00 | 129 | 12:00 | SSM | 141 | 18:30 | 118 | 11:00
| Juldah | 141 | 21:00 | 130 | 12:00 | Sunamganj | 132 | 03:00 | 128 | 13:00
| Kabirpur | 136 | 21:00 | 124 | 12:00 | Sylhet | 134 | 01:00 | 130 | 13:00
| Kachua | 141 | 20:00 | 133 | 11:00 | Tangail | 135 | 09:00 | 127 | 12:00
| Kaliakoir | 135 | 19:30 | 127 | 16:00 | Thakurgaon | 138 | 19:00 | 13 | 18:00
| Kallyanpur | 140 | 21:00 | 129 | 11:00 | TK | 141 | 20:00 | 132 | 11:00
| Kalurghat | 141 | 22:00 | 131 | 12:00 | Tongi | 137 | 21:00 | 128 | 11:00
| Kamrangirchar | 138 | 21:00 | 130 | 11:00 | Ullon | 136 | 04:00 | 128 | 11:00
| Kaptai | 140 | 20:00 | 135 | 17:00 | Uttara | 136 | 21:00 | 125 | 12:00
| Kazla | 127 | 05:00 | 120 | 12:00 | UttaraNew | 139 | 19:00 | 129 | 11:00
| Keranigonj | 138 | 05:00 | 131 | 11:00 | Zigatola | 137 | 21:00 | 130 | 11:00
| Khagrachori | 140 | 21:00 | 132 | 12:00
| Khulna | 139 | 05:00 | 129 | 12:00
| Khulna(S) | 140 | 00:00 | 130 | 12:00
| Khulshi | 138 | 18:30 | 131 | 11:00
| Kishoreganj | 135 | 05:00 | 126 | 12:00
| Kodda | 140 | 07:00 | 126 | 00:00
| KSRM | 141 | 21:00 | 131 | 06:00
| Kulaura | 136 | 05:00 | 132 | 15:00
| Kurigram | 135 | 19:00 | 126 | 07:00
| Kushtia | 139 | 00:00 | 133 | 12:00
Page 7 of 7

## L-Curve
Date | 2022-11-16
.
TIME | E-W INT.(Export) | EAST GRID | WEST GRID | TOTAL |  |  | DAILY LOAD CURVE
0:00 | 910 | 5588 | 2882 | 8470 |  |  |  | QF-LDC-11
0:30 | 920 | 5403 | 2746 | 8149 | Date: | 2022-11-16
1:00 | 930 | 5218 | 2610 | 7828
1:30 | 937 | 5158 | 2540.5 | 7698.5
2:00 | 944 | 5098 | 2471 | 7569
2:30 | 877 | 5067 | 2396.5 | 7463.5 | [5 empty] | Gen. at Eve. Peak | 10559 | 10559 MW (18:00 )
3:00 | 810 | 5036 | 2322 | 7358 | [6 empty] | 18:00
3:30 | 777 | 4959 | 2311.5 | 7270.5 | [5 empty] | Gen. at Day Peak | 9141 | 9141 MW (12:00 )
4:00 | 744 | 4882 | 2301 | 7183 | [6 empty] | 12:00
4:30 | 722 | 4863.5 | 2304.5 | 7168 | [5 empty] | Highest Generation | 10559
5:00 | 700 | 4845 | 2308 | 7153 | [6 empty] | 18:00
5:30 | 680 | 4870.5 | 2335.5 | 7206
6:00 | 660 | 4896 | 2363 | 7259
6:30 | 520 | 5066.5 | 2393.5 | 7460
7:00 | 380 | 5237 | 2424 | 7661
7:30 | 420 | 5362.5 | 2583 | 7945.5
8:00 | 460 | 5488 | 2742 | 8230
8:30 | 760 | 5476.5 | 2816.5 | 8293
9:00 | 1060 | 5465 | 2891 | 8356
9:30 | 1080 | 5550.5 | 2803 | 8353.5
10:00 | 1100 | 5636 | 2715 | 8351
10:30 | 1075 | 5795 | 2738.5 | 8533.5
11:00 | 1050 | 5954 | 2762 | 8716
11:30 | 942 | 6153.5 | 2775 | 8928.5
12:00 | 834 | 6353 | 2788 | 9141
12:30 | 767 | 6448 | 2799.5 | 9247.5
13:00 | 700 | 6543 | 2811 | 9354
13:30 | 757 | 6354 | 2854.5 | 9208.5
14:00 | 814 | 6165 | 2898 | 9063
14:30 | 897 | 6161.5 | 2867 | 9028.5
15:00 | 980 | 6158 | 2836 | 8994
15:30 | 1000 | 6103.5 | 2808 | 8911.5
16:00 | 1020 | 6049 | 2780 | 8829
16:30 | 1030 | 6203.5 | 2843.5 | 9047
17:00 | 1040 | 6358 | 2907 | 9265
17:30 | 868 | 6725.5 | 3186.5 | 9912
18:00 | 696 | 7093 | 3466 | 10559
18:30 | 703 | 7021 | 3449.5 | 10470.5
19:00 | 710 | 6949 | 3433 | 10382
19:30 | 276 | 7095 | 3049 | 10144
20:00 | 274 | 6985 | 3067 | 10052 |  |  |  | Executive Engineer
20:30 | 244 | 6912.5 | 2998 | 9910.5 |  |  |  | Network Operation Division
21:00 | 214 | 6840 | 2929 | 9769
21:30 | 377 | 6647 | 2887.5 | 9534.5
22:00 | 540 | 6454 | 2846 | 9300 |  |  |  |  | Page 6 of 7
22:30 | 655 | 6263.5 | 2864.5 | 9128
23:00 | 770 | 6073 | 2883 | 8956
23:30 | 840 | 5830.5 | 2882.5 | 8713
24:00 | 910 | 5588 | 2882 | 8470
10559 MW (18:00 )
9141 MW (12:00 )

## En-Curve
DAILY ENERGY CURVE
Date | 2022-11-16 |  | Energy |  | 217198913
[13 empty] | 2022-11-16 | [5 empty] | QF-LDC-12
TIME | GAS | HVDC | P.GEN(GAS). | P.GEN(HSD) | P.GEN(HFO). | COAL | HYDRO | G.GEN(HSD) | G.GEN(HFO) | TRIPURA | SOLAR | SHORTAGE
0:00 | 3320 | 906 | 1435 | 0 | 1835 | 795 | 46 | 0 | 33 | 100 | 0 | 0
0:30 | 3329 | 906 | 1380.5 | 0 | 1498.5 | 810.5 | 100.5 | 0 | 25 | 99 | 0 | 0 | Date: | 2022-11-16
1:00 | 3338 | 906 | 1326 | 0 | 1162 | 826 | 155 | 0 | 17 | 98 | 0 | 0
1:30 | 3292.5 | 905.5 | 1321.5 | 0 | 1113.5 | 800.5 | 155 | 0 | 17 | 93 | 0 | 0 | [8 empty] | Total Energy | 217.1989 | Total Energy Gen 217.199 MKWHr Energy Not Served 0.000 MKWHr Energy Requirement 217.199 MKWHr
2:00 | 3247 | 905 | 1317 | 0 | 1065 | 775 | 155 | 0 | 17 | 88 | 0 | 0 | [8 empty] | Energy not Served | 0
2:30 | 3250 | 822 | 1319.5 | 0 | 1034.5 | 775.5 | 155 | 0 | 17 | 90 | 0 | 0 | [8 empty] | Energy Requirement | 217.1989
3:00 | 3253 | 739 | 1322 | 0 | 1004 | 776 | 155 | 0 | 17 | 92 | 0 | 0
3:30 | 3221.5 | 727.5 | 1325 | 0 | 959 | 776.5 | 155 | 0 | 17 | 89 | 0 | 0 | [6 empty] | Shortage
4:00 | 3190 | 716 | 1328 | 0 | 914 | 777 | 155 | 0 | 17 | 86 | 0 | 0
4:30 | 3194.5 | 716 | 1324.5 | 0 | 898.5 | 776.5 | 155 | 0 | 17 | 86 | 0 | 0
5:00 | 3199 | 716 | 1321 | 0 | 883 | 776 | 155 | 0 | 17 | 86 | 0 | 0
5:30 | 3198.5 | 716 | 1328.5 | 0 | 931.5 | 776 | 154.5 | 0 | 17 | 84 | 0 | 0
6:00 | 3198 | 716 | 1336 | 0 | 980 | 776 | 154 | 0 | 17 | 82 | 0 | 0
6:30 | 3317.5 | 716 | 1345 | 0 | 1088 | 776.5 | 98.5 | 0 | 25 | 84 | 9.5 | 0 |  |  |  |  | Coal
7:00 | 3437 | 716 | 1354 | 0 | 1196 | 777 | 43 | 0 | 33 | 86 | 19 | 0
7:30 | 3381 | 763 | 1363 | 0 | 1406 | 776.5 | 43 | 0 | 74 | 91 | 48 | 0 |  |  |  | Oil |  |  |  | ,
8:00 | 3325 | 810 | 1372 | 0 | 1616 | 776 | 43 | 0 | 115 | 96 | 77 | 0
8:30 | 3246.5 | 858 | 1316 | 0 | 1741 | 758.5 | 43 | 0 | 123.5 | 96 | 110.5 | 0
9:00 | 3168 | 906 | 1260 | 0 | 1866 | 741 | 43 | 0 | 132 | 96 | 144 | 0
9:30 | 3169.5 | 905.5 | 1285 | 0 | 1806 | 742 | 43 | 0 | 134 | 99 | 169.5 | 0
10:00 | 3171 | 905 | 1310 | 0 | 1746 | 743 | 43 | 0 | 136 | 102 | 195 | 0
10:30 | 3227.5 | 905 | 1328 | 0 | 1773.5 | 746.5 | 97 | 0 | 145 | 102 | 209 | 0
11:00 | 3284 | 905 | 1346 | 0 | 1801 | 750 | 151 | 0 | 154 | 102 | 223 | 0
11:30 | 3282 | 905 | 1337.5 | 150 | 1840.5 | 780 | 151.5 | 0 | 162.5 | 106 | 213.5 | 0
12:00 | 3280 | 905 | 1329 | 300 | 1880 | 810 | 152 | 0 | 171 | 110 | 204 | 0
12:30 | 3260.5 | 905.5 | 1324 | 400.5 | 1912 | 809.5 | 151.5 | 0 | 181 | 110 | 193 | 0
13:00 | 3241 | 906 | 1319 | 501 | 1944 | 809 | 151 | 0 | 191 | 110 | 182 | 0
13:30 | 3241 | 906 | 1319 | 501 | 1944 | 809 | 151 | 0 | 191 | 110 | 182 | 0
14:00 | 3241 | 906 | 1319 | 501 | 1944 | 809 | 151 | 0 | 191 | 110 | 182 | 0
14:30 | 3232 | 906 | 1318.5 | 281 | 2016 | 809.5 | 151 | 5 | 196 | 110 | 149 | 0
15:00 | 3223 | 906 | 1318 | 61 | 2088 | 810 | 151 | 10 | 201 | 110 | 116 | 0
15:30 | 3217.5 | 905.5 | 1303 | 30.5 | 2096 | 810 | 151 | 14 | 192 | 110 | 82 | 0
16:00 | 3212 | 905 | 1288 | 0 | 2104 | 810 | 151 | 18 | 183 | 110 | 48 | 0
16:30 | 3209 | 905.5 | 1337 | 51.5 | 2224.5 | 820 | 116 | 9 | 236 | 111 | 26 | 0
17:00 | 3209 | 906 | 1386 | 103 | 2345 | 830 | 81 | 0 | 289 | 112 | 4 | 0
17:30 | 3213.5 | 905.5 | 1397 | 146.5 | 2778 | 844.5 | 81 | 0 | 428 | 116 | 2 | 0
18:00 | 3218 | 905 | 1408 | 190 | 3211 | 859 | 81 | 0 | 567 | 120 | 0 | 0
18:30 | 3209.5 | 905 | 1398.5 | 95 | 3296.5 | 890 | 81 | 0 | 479 | 116 | 0 | 0
19:00 | 3201 | 905 | 1389 | 0 | 3382 | 921 | 81 | 0 | 391 | 112 | 0 | 0
19:30 | 3333 | 905 | 1369 | 0 | 3238 | 883 | 81 | 0 | 219 | 116 | 0 | 0
20:00 | 3260 | 906 | 1325 | 0 | 3241 | 898 | 81 | 0 | 227 | 114 | 0 | 0
20:30 | 3252.5 | 905.5 | 1324 | 0 | 3148.5 | 877.5 | 81 | 0 | 208.5 | 113 | 0 | 0
21:00 | 3245 | 905 | 1323 | 0 | 3056 | 857 | 81 | 0 | 190 | 112 | 0 | 0
21:30 | 3285.5 | 905 | 1318.5 | 0 | 2833 | 828.5 | 81 | 0 | 173 | 110 | 0 | 0
22:00 | 3326 | 905 | 1314 | 0 | 2610 | 800 | 81 | 0 | 156 | 108 | 0 | 0
22:30 | 3337 | 905.5 | 1314 | 0 | 2451.5 | 811.5 | 63.5 | 0 | 138 | 107 | 0 | 0
23:00 | 3348 | 906 | 1314 | 0 | 2293 | 823 | 46 | 0 | 120 | 106 | 0 | 0
23:30 | 3334 | 906 | 1374.5 | 0 | 2064 | 809 | 46 | 0 | 76.5 | 103 | 0 | 0 | Max Temp. in Dhaka |  | 24.7° C | 30.7° C
24:00 | 3320 | 906 | 1435 | 0 | 1835 | 795 | 46 | 0 | 33 | 100 | 0 | 0
Executive Engineer
Network Operation Division
Page 5 of 7
GAS
Oil
HVDC
COAL
HYDRO
SOLAR
Total Energy Gen 217.199 MKWHr Energy Not Served 0.000 MKWHr Energy Requirement 217.199 MKWHr
Note on W13: Author:

## Generation
g | 2022-11-16
Si No | Unit | 1:00 | 2:00 | 3:00 | 4:00 | 5:00 | 6:00 | 7:00 | 8:00 | 9:00 | 10:00 | 11:00 | 12:00 | 13:00 | 14:00 | 15:00 | 16:00 | 17:00 | 18:00 | 18:30 | 19:00 | 19:30 | 20:00 | 21:00 | 22:00 | 23:00 | 24:00 | KWH
1 | Karnaphuli Hydro PP Unit-1, 2 & 3 | 85 | 85 | 85 | 85 | 85 | 84 | 23 | 23 | 23 | 23 | 81 | 82 | 81 | 81 | 81 | 81 | 81 | 81 |  | 81 | 81 | 81 | 81 | 81 | 46 | 46 | 1686011
2 | Karnaphuli Hydro PP Unit-4 & 5 | 70 | 70 | 70 | 70 | 70 | 70 | 20 | 20 | 20 | 20 | 70 | 70 | 70 | 70 | 70 | 70 | 0 | 0 | [8 empty] | 944000
3 | Chattogram TPP-1
4 | Chattogram TPP-2
5 | Raozan 25 MW PP | [7 empty] | 11 | 17 | 17 | 17 | 17 | 17 | 17 | 17 | 8 | 9 | 17 |  | 17 | 17 | 17 | 17 | 17 | 17 | 17 | 274519
| Teknaf 20MW PP (Solartech) | [6 empty] | 4 | 10 | 15 | 19 | 20 | 20 | 19 | 16 | 12 | 6 | 0 | [9 empty] | 139995
6 | Sikalbaha 225MW CCPP (Gas) | 151 | 151 | 151 | 152 | 152 | 152 | 152 | 152 | 152 | 152 | 152 | 150 | 151 | 152 | 151 | 151 | 151 | 151 |  | 151 | 151 | 151 | 151 | 151 | 151 | 151 | 3548756
7 | Sikalbaha 225MW CCPP(Oil)
8
9 | Sikalbaha 150MW GTPP
10 | Sikalbaha 150MW GTPP(Oil)
| Dohazari -Kalaish 100 MW Peaking | 17 | 17 | 17 | 17 | 17 | 17 | 17 | 17 | 17 | 17 | 17 | 17 | 17 | 17 | 17 | 17 | 25 | 51 |  | 51 | 51 | 51 | 51 | 17 | 17 | 17 | 564867
12 | Hathazari 100 MW peaking PP | [12 empty] | 20 | 24 | 24 | 27 | 27 | 24 |  | 32 | 32 | 40 | 39 | 39 | 39 |  | 335952
| Sikalbaha 105 MW PP (Baraka Sikalbaha) | 34 | 34 | 34 | 34 | 34 | 34 | 34 | 34 | 34 | 53 | 69 | 69 | 69 | 69 | 69 | 76 | 87 | 87 |  | 85 | 85 | 85 | 85 | 85 | 51 | 34 | 1415127
| Daudkandi 200 MW PP (B.Trac) | [12 empty] | 20 |  |  |  |  | 10 | [8 empty] | 30528
14 | Titas 50 MW Peaking PP | [9 empty] | 19 | 37 | 37 | 37 | 45 | 43 | 43 | 43 | 43 |  | 36 | 36 | 36 |  |  |  |  | 398655
15 | 210 MW Siddhirgonj TPP
16 | Siddhirgonj 2*120 MW GTPP
17 | Siddhirganj 335 MW CCPP
18 | Kodda 300 MW PP Unit-2 (Summit) | 87 | 97 | 97 | 97 | 97 | 97 | 97 | 95 | 102 | 112 | 115 | 112 | 112 | 112 | 112 | 112 | 112 | 205 |  | 260 | 260 | 270 | 278 | 275 | 145 | 100 | 3377236
19 | Ashuganj 195MW PP (APSCL-United) | 8 | 8 | 8 | 8 | 8 | 8 | 8 | 8 | 8 | 8 | 8 | 8 | 8 | 8 | 8 | 8 | 8 | 8 |  | 8 | 8 | 8 | 8 |  |  |  | 200727
20 | Ghorasal TPP (Unit-1&2)
21 | Ghorasal Repowered CCPP:Unit-3 (GT
22 | Ghorasal Repowered CCPP Unit-4
23 | Ghorasal TPP Unit-5 | 180 | 180 | 180 | 180 | 180 | 180 | 180 | 180 | 180 | 180 | 180 | 180 | 180 | 180 | 180 | 180 | 180 | 180 |  | 180 | 180 | 180 | 180 | 180 | 180 | 180 | 4410000
24
25 | Ghorasal 365 MW CCPP Unit-7
26
28 | Ashuganj TPP Unit- 3
29 | Ashuganj TPP Unit- 4
30 | Ashuganj TPP Unit- 5
32 | Ashuganj 50 MW PP | 5 | 5 | 5 | 5 | 5 | 5 | 5 | 5 | 5 | 5 | 5 | 5 | 5 | 5 | 5 | 5 | 5 | 5 |  | 5 | 5 | 5 | 0 | 0 | 0 | 0 | 125568
33 | Ashuganj 225 MW CCPP | 177 | 182 | 184 | 176 | 176 | 177 | 205 | 177 | 152 | 178 | 208 | 199 | 177 | 176 | 176 | 177 | 176 | 179 |  | 177 | 192 | 177 | 176 | 175 | 175 | 175 | 4387000
34 | Ashuganj 450 MW CCPP(South) | 270 | 280 | 280 | 265 | 265 | 265 | 350 | 310 | 275 | 275 | 310 | 340 | 310 | 305 | 305 | 305 | 305 | 305 |  | 305 | 350 | 305 | 305 | 305 | 305 | 305 | 7328000
Ashuganj 450 MW CCPP(North)
| Ashuganj 420 MW CCPP(East) | 287 | 287 | 289 | 288 | 288 | 288 | 288 | 288 | 288 | 288 | 288 | 288 | 288 | 288 | 287 | 288 | 288 | 288 |  | 288 | 288 | 288 | 288 | 288 | 288 | 288 | 7159900
35 | Ashuganj 55 MW PP (Precision) | 5 | 5 | 5 | 5 | 5 | 5 | 5 | 5 | 5 | 0 |  |  |  | 5 | 5 | 5 | 5 | 5 |  | 5 | 5 | 5 | 5 |  |  |  | 107520
36 | Chandpur 150 MW CCPP | 48 | 48 | 49 | 48 | 48 | 48 | 48 | 48 | 48 | 45 | 45 | 40 | 40 | 40 | 40 | 40 | 40 | 40 |  | 40 | 40 | 40 | 40 | 40 | 45 | 45 | 1033520
37 | Tongi 80 MW GTPP
38 | Haripur GTPP
39 | Haripur 412 MW CCPP | 373 | 372 | 371 | 371 | 371 | 371 | 372 | 371 | 367 | 362 | 391 | 390 | 382 | 378 | 375 | 370 | 366 | 361 |  | 360 | 360 | 361 | 368 | 370 | 374 | 382 | 9052160
40 | Meghnaghat 450 MW CCPP(MPL) | 225 | 225 | 225 | 225 | 225 | 225 | 225 | 225 | 225 | 225 | 225 | 225 | 225 | 225 | 225 | 225 | 225 | 225 |  | 225 | 225 | 225 | 225 | 225 | 225 | 225 | 5178600
41 | Haripur 360MW CCPP(HPL) | 339 | 305 | 305 | 305 | 305 | 305 | 320 | 338 | 309 | 331 | 328 | 321 | 317 | 310 | 315 | 311 | 313 | 313 |  | 307 | 270 | 272 | 274 | 271 | 274 | 323 | 7398000
42 | RPCL 210MW CCPP | 103 | 103 | 103 | 103 | 106 | 106 | 103 | 74 | 74 | 71 | 43 | 42 | 39 | 36 | 35 | 36 | 38 | 37 |  | 56 | 74 | 74 | 76 | 103 | 103 | 103 | 1700160
43 | Sutiakhali 50 MW Solar PP | [6 empty] | 3 | 14 | 33 | 43 | 49 | 29 | 27 | 31 | 25 | 9 | 1 | [9 empty] | 288480
44 | Fenchugonj CCPP Phase-1 | 30 | 30 | 30 | 30 | 30 | 30 | 30 | 30 | 30 | 30 | 30 | 30 | 30 | 30 | 30 | 30 | 30 | 30 |  | 30 | 30 | 30 | 30 | 30 | 30 | 30 | 716000
45 | Fenchugonj CCPP Phase-2 | 42 | 42 | 42 | 42 | 42 | 42 | 42 | 42 | 42 | 41 | 41 | 42 | 42 | 42 | 42 | 42 | 42 | 42 |  | 42 | 42 | 42 | 42 | 42 | 42 | 42 | 963720
46 | Shajibazar 330 MW CCPP
47 | Shahjibazar GTPP Unit- 8 & 9 | 69 | 68 | 69 | 69 | 70 | 70 | 68 | 68 | 68 | 65 | 64 | 61 | 64 | 65 | 64 | 64 | 65 | 68 |  | 69 | 68 | 68 | 70 | 70 | 70 | 70 | 1603680
48 | Shahjibazar 86MW PP (Shahjibazar) | 0 | [15 empty] | 78 | 80 |  | 80 | 80 | 81 | 81 | 81 | 81 | 81 | 598080
Shahjibazar 100 MW GTPP
49 | Shahjibazar 50MW PP (EPL)
50 | Sylhet 225 MW CCPP | 140 | 140 | 140 | 140 | 140 | 140 | 140 | 140 | 140 | 140 | 140 | 140 | 140 | 140 | 140 | 140 | 140 | 140 |  | 140 | 140 | 140 | 140 | 140 | 140 | 140 | 3371260
51 | Sylhet 20 MW GTPP | 19 | 19 | 19 | 19 | 19 | 19 | 19 | 19 | 18 | 18 | 18 | 18 | 18 | 18 | 18 | 18 | 18 | 18 |  | 18 | 18 | 18 | 18 | 18 | 18 | 19 | 437000
52 | Sylhet 50MW PP (EPL)
53 | Sylhet 10MW PP (Desh) | 10 | 10 | 10 | 10 | 10 | 10 | 10 | 10 | 10 | 10 | 10 | 10 | 10 | 10 | 10 | 10 | 10 | 10 |  | 10 | 10 | 10 | 10 | 10 | 10 | 10 | 244260
54 | Hobiganj 11MW PP Cofidence-E | 2 | 2 | 2 | 2 | 2 | 2 | 2 | 2 | 2 | 2 | 2 | 2 | 3 | 2 | 2 | 2 | 2 | 2 |  | 2 | 2 | 2 | 2 | 2 | 2 | 2 | 61104
55 | Fenchugonj 51 MW PP (Barakatullah)
56 | Shahjahanulla 25 MW PP | [26 empty] | 0
57 | Bibiana-II 341 MW CCPP (Summit) | 270 | 290 | 280 | 285 | 275 | 290 | 300 | 310 | 260 | 290 | 300 | 320 | 285 | 290 | 300 | 285 | 300 | 290 |  | 270 | 321 | 275 | 265 | 270 | 265 | 290 | 7075500
| Bibiyana South 400 MW | 401 | 360 | 360 | 320 | 320 | 320 | 401 | 401 | 380 | 350 | 400 | 393 | 400 | 400 | 400 | 395 | 395 | 400 |  | 360 | 400 | 400 | 400 | 400 | 400 | 380 | 9217000
58 | Nababganj 55 MW PP (Southern power ) | 35 | 35 | 35 | 35 | 35 | 35 | 35 | 35 | 35 | 35 | 35 | 35 | 35 | 35 | 35 | 35 | 35 | 35 |  | 55 | 55 | 55 | 35 | 35 | 35 | 35 | 905643
59 | Tangail Palli Power Gen 22 MW | 12 | 12 | 12 | 12 | 12 | 12 | 12 | 12 | 12 | 12 | 12 | 12 | 12 | 12 | 12 | 12 | 12 | 12 |  | 12 | 12 | 12 | 12 | 12 | 12 | 12 | 298080
60 | Barabkunda 22 MW PP (Regent)
61 | Narshingdi 22 MW PP (Doreen) | 22 | 22 | 22 | 22 | 22 | 22 | 22 | 19 | 19 | 19 | 19 | 19 | 19 | 19 | 19 | 19 | 19 | 19 |  | 19 | 22 |  |  | 22 | 22 | 22 | 428436
62 | Tangail 22 MW PP (Doreen) | 10 | 10 | 10 | 10 | 10 | 10 | 10 | 10 | 10 | 9 | 9 | 10 | 10 | 10 | 10 | 10 | 10 | 10 |  | 10 | 12 | 12 | 11 | 11 | 11 | 11 | 238248
63 | Impoprt (Tripura) | 98 | 88 | 92 | 86 | 86 | 82 | 86 | 96 | 96 | 102 | 102 | 110 | 110 | 114 | 110 | 110 | 112 | 120 |  | 112 | 116 | 114 | 112 | 108 | 106 | 100 | 2410560
64 | Malancha, Ctg. EPZ (United) | 2 | 2 | 2 | 2 | 2 | 2 | 2 | 2 | 2 | 2 | 2 | 2 | 2 | 2 | 2 | 2 | 2 | 2 |  | 2 | 2 | 2 | 2 | 2 | 2 | 2 | 7200
65 | Feni 22MW PP (Doreen) | 22 | 22 | 22 | 22 | 22 | 22 | 22 | 22 | 22 | 22 | 22 | 22 | 22 | 22 | 19 | 22 | 22 | 22 |  | 22 | 22 | 22 | 22 | 22 | 22 | 22 | 497340
66 | Feni 11 MW PP (Doreen) | 10 | 10 | 10 | 8 | 8 | 8 | 8 | 8 | 8 | 8 | 8 | 8 | 8 | 10 | 10 | 10 | 10 | 10 |  | 10 | 10 | 10 | 10 | 10 | 10 | 10 | 221040
67 | Jangalia 33MW PP (Summit) | 33 | 33 | 33 | 33 | 33 | 33 | 30 | 16 | 14 | 13 | 13 | 13 | 13 | 13 | 15 | 16 | 16 | 16 |  | 24 | 26 | 30 | 33 | 33 | 33 | 33 | 5752000
68 | Cumilla 25 MW PP (Summit) | 9 | 9 | 9 | 9 | 9 | 9 | 9 | 9 | 9 | 9 | 9 | 9 | 9 | 9 | 9 | 9 | 9 | 9 |  | 9 | 9 | 9 | 9 | 9 | 9 | 9 | 208580
69 | Summit Ashulia | 25 | 25 | 25 | 25 | 25 | 25 | 25 | 25 | 25 | 25 | 25 | 25 | 25 | 25 | 25 | 25 | 25 | 25 |  | 25 | 25 | 25 | 25 | 25 | 25 | 25 | 600000
70 | Summit Madhabdi | 27 | 27 | 27 | 27 | 27 | 27 | 27 | 27 | 27 | 20 | 20 | 27 | 26 | 26 | 27 | 27 | 27 | 20 |  | 27 | 27 | 27 | 0 | 25 | 25 | 26 | 602820
71 | Maona 33 MW PP(Summit) | 33 | 33 | 33 | 33 | 33 | 33 | 33 | 33 | 33 | 33 | 33 | 33 | 33 | 33 | 33 | 33 | 33 | 33 |  | 33 | 33 | 33 | 33 | 33 | 33 | 33 | 813300
72 | Rupganj 33 MW PP(Summit) | 22 | 22 | 22 | 24 | 24 | 24 | 24 | 22 | 22 | 18 | 22 | 22 | 18 | 18 | 20 | 20 | 20 | 20 |  | 20 | 20 | 20 | 22 | 22 | 24 | 25 | 526400
73 | Ghorashal 108MW PP (Regent) | 72 | 72 | 72 | 72 | 72 | 72 | 72 | 70 | 70 | 70 | 70 | 70 | 70 | 70 | 70 | 70 | 70 | 70 |  | 70 | 71 | 71 | 71 | 70 | 70 | 70 | 1673772
| Feni Lanka Power | 17 | 17 | 17 | 17 | 17 | 17 | 17 | 17 | 17 | 17 | 17 | 17 | 17 | 17 | 17 | 17 | 17 | 97 |  | 97 | 97 | 97 | 52 | 17 | 17 | 17 | 705660
| Chowmuhani 113 MW | 8 | 8 | 8 | 8 | 8 | 8 | 14 | 45 | 57 | 64 | 68 | 73 | 80 | 87 | 91 | 106 | 107 | 106 |  | 107 | 107 | 108 | 107 | 108 | 106 | 71 | 1627920
| Manikgonj 162MW PP(MPGL) | 35 | 35 | 35 | 35 | 35 | 35 | 35 | 35 | 35 | 35 | 35 | 35 | 35 | 54 | 54 | 54 | 162 | 162 |  | 162 | 162 | 162 | 162 | 72 | 35 | 35 | 1607040
77 | Siddhirganj 100 PP(Dutch Bangla) | 20 | 8 | 8 | 8 | 8 | 8 | 24 | 60 | 82 | 88 | 79 | 86 | 86 | 85 | 85 | 85 | 85 | 85 |  | 85 | 85 | 85 | 85 | 87 | 87 | 87 | 1488960
78 | Gazipur 52 MW PP | [6 empty] | 3 | 30 | 41 | 41 | 41 | 41 | 41 | 41 | 41 | 45 | 49 | 49 |  | 49 | 49 | 41 | 41 | 25 | 24 |  | 686880
79 | Kodda 150MW PP | [6 empty] | 16 | 98 | 115 | 100 | 100 | 117 | 117 | 117 | 117 | 82 | 110 | 133 |  | 133 | 100 | 100 | 100 | 100 | 64 | 16 | 1707360
80 | Jamalpur 95 MW PP(Powerpac)
81 | Jangalia 52 MW PP (Lakdanavi) | 8 | 8 | 8 | 8 | 8 | 8 | 8 | 8 | 8 | 8 | 8 | 8 | 8 | 8 | 8 | 8 | 8 | 24 |  | 33 | 42 | 41 | 41 | 21 | 16 | 8 | 333154
| Gazipur 100 MW PP | 17 | 17 | 17 | 17 | 17 | 17 | 52 | 74 | 88 | 88 | 88 | 88 | 88 | 105 | 105 | 105 | 105 | 105 |  | 105 | 105 | 105 | 105 | 105 | 105 | 105 | 1827276
| Kaptai 7 MW Solar PP | [6 empty] | 0 | 1 | 3 | 4 | 4 | 4 | 4 | 3 | 2 | 1 | [10 empty] | 25320
| Jodiac Power | 36 | 36 | 17 | 17 | 17 | 17 | 27 | 36 | 36 | 36 | 36 | 36 | 36 | 36 | 36 | 36 | 36 | 36 |  | 36 | 36 | 36 | 36 | 36 | 36 | 17 | 819510
| Karnaphuli Power Ltd. | 53 | 53 | 53 | 53 | 53 | 53 | 53 | 53 | 53 | 57 | 73 | 73 | 73 | 73 | 79 | 92 | 91 | 92 |  | 92 | 92 | 92 | 92 | 92 | 73 | 61 | 1727919
82 | Madanganj 102 PP(Summit)
83 | Pagla (DPA )
84 | B.Baria (Aggreko) 85MW
85 | Keraniganj 100 MW PP (Powerpac)
86 | Meghnaghat CCPP ( Summit)
87 | Meghnaghat 100 MW(IEL) | [6 empty] | 4 | 26 | 50 | 51 | 65 | 67 | 68 | 67 | 67 | 67 | 66 | 73 |  | 75 | 75 | 74 | 75 | 81 | 79 | 56 | 1105920
| Meghnaghat 104 MW PP (OPCL) | 55 | 55 | 44 | 17 | 17 | 18 | 40 | 53 | 55 | 55 | 55 | 55 | 55 | 55 | 54 | 55 | 55 | 61 |  | 65 | 55 | 55 | 55 | 55 | 55 | 55 | 1203840
88 | Ghorashal 78.5 MW PP(MAX)
90 | Ashuganj 53MW PP (United)
91 | Juldah 100 MW Unit-1 (Acorn) | 33 | 33 | 33 | 33 | 33 | 33 | 33 | 33 | 33 | 33 | 33 | 33 | 22 | 22 | 22 | 22 | 22 | 44 |  | 44 | 44 | 44 | 44 | 44 | 44 | 22 | 794880
92 | Fenchuganj 44MW (Energyprima)
93 | Ashuganj 51 MW PP (Midland) | 5 | 5 | 5 | 5 | 5 | 5 | 5 | 5 | 5 | 5 | 5 | 5 | 5 | 5 | 5 | 5 | 5 | 5 |  | 5 | 5 | 5 |  |  |  |  | 207694
94 | Gagnagar 102 MW PP (Digital Power) | 33 | 33 | 33 | 33 | 33 | 33 | 33 | 33 | 33 | 42 | 50 | 50 | 50 | 50 | 50 | 50 | 50 | 75 |  | 75 | 75 | 75 | 75 | 75 | 75 | 33 | 1163952
95 | Patenga 50MW PP (Baraka) | 6 | 6 | 6 | 6 | 6 | 6 | 6 | 13 | 25 | 26 | 26 | 26 | 26 | 26 | 26 | 25 | 27 | 44 |  | 44 | 44 | 44 | 44 | 44 | 44 | 24 | 576480
96 | Chattogram 108 MW PP (ECPV) | [26 empty] | 0
97 | katpotti 52 MW | [26 empty] | 0
98 | Bosila 108MW PP(CLC)
99 | Madanganj-55 MW PP(Summit) | 55 | 55 | 55 | 55 | 55 | 55 | 55 | 55 | 55 | 55 | 55 | 55 | 46 | 55 | 55 | 55 | 55 | 55 |  | 55 | 55 | 55 | 55 | 55 | 55 | 55 | 1325619
100 | Manikganj 55 MW PP (Northern) | [5 empty] | 3 | 17 | 20 | 35 | 35 | 35 | 35 | 35 | 35 | 35 | 35 | 35 | 55 |  | 17 | 55 | 55 | 55 | 17 |  |  | 573427
101 | Kushiara 163 MW CCPP (KP)
102 | Sarishabari 3 MW Solar Plant | [6 empty] | 0 | 1 | 2 | 2 | 2 | 2 | 2 | 2 | 1 | 0 | [10 empty] | 13800
103 | Kamalaghat 54 MW PP(Banco Energy) | 17 | 17 | 17 | 17 | 17 | 17 | 17 | 17 | 17 | 17 | 17 | 17 | 17 | 17 | 17 | 17 | 17 | 54 |  | 54 | 54 | 54 | 17 | 17 | 17 | 17 | 531720
104 | Keranigonj 300 MW PP (APR) | [11 empty] | 200 | 287 | 12 | 11 |  | 53 | 60 | [8 empty] | 492419
105 | Bramhangoan 100 MW PP (Aggreko) | [11 empty] | 50 | 98 | 25 | 25 |  | 50 | 60 | [8 empty] | 272168
106 | Mymensingh 200 MW PP (United) | 24 | 8 | 8 | 8 | 8 | 10 | 28 | 46 | 46 | 49 | 49 | 49 | 48 | 48 | 48 | 48 | 48 | 85 |  | 87 | 88 | 87 | 88 | 48 | 48 | 48 | 1101600
112 | Aurahati 100MW PP (Aggreko) | [11 empty] | 50 | 96 | 25 | 25 |  |  | 60 | [8 empty] | 230800
114 | Kodda 149 MW PP Unit-1 (Summit) | 44 | 44 | 44 | 39 | 22 | 20 | 29 | 43 | 43 | 45 | 44 | 44 | 86 | 101 | 89 | 80 | 80 | 85 |  | 83 | 83 | 81 | 99 | 116 | 65 | 43 | 1500048
115 | Juldah 100 MW PP Unit-3 (Acorn) | 25 | 25 | 25 | 25 | 25 | 25 | 25 | 25 | 25 | 25 | 25 | 25 | 25 | 25 | 25 | 25 | 30 | 40 |  | 50 | 50 | 50 | 50 | 50 | 50 | 25 | 763200
116 | Chandpur 200MW (Desh energy) | 68 | 68 | 68 | 17 | 17 | 19 | 34 | 34 | 0 |  | 2 | 73 | 100 | 100 | 100 | 100 | 68 | 68 |  | 68 | 68 | 68 | 68 | 17 | 17 | 26 | 1359360
117 | Ashuganj 150MW PP (Midland) | 40 | 40 | 10 | 10 | 10 | 23 | 30 | 43 | 60 | 68 | 68 | 66 | 63 | 65 | 65 | 80 | 94 | 92 |  | 99 | 102 | 102 | 102 | 102 | 83 | 70 | 1602472
118 | Bibiyana-III 400 MW CCPP | 420 | 369 | 369 | 370 | 370 | 370 | 420 | 418 | 364 | 421 | 422 | 413 | 420 | 417 | 420 | 417 | 422 | 421 |  | 420 | 415 | 420 | 419 | 419 | 419 | 418 | 9738000
| Jamalpur 115 MW PP (United) | 49 | 49 | 49 | 49 | 49 | 49 | 49 | 49 | 49 | 49 | 50 | 49 | 49 | 49 | 49 | 49 | 49 | 97 |  | 97 | 97 | 98 | 99 | 99 | 99 | 49 | 1470000
| Anwara 300 MW PP (United) | 69 | 70 | 70 | 70 | 70 | 70 | 70 | 70 | 120 | 124 | 124 | 123 | 123 | 124 | 123 | 123 | 123 | 258 |  | 266 | 266 | 266 | 266 | 122 | 122 | 123 | 3023455
| Juldah unit-2 (Acorn) | 25 | 25 | 25 | 25 | 25 | 25 | 25 | 25 | 25 | 25 | 25 | 25 | 25 | 25 | 25 | 25 | 25 | 38 |  | 50 | 50 | 50 | 50 | 50 | 50 | 28 | 743040
| Anlima Energy Ltd. | 107 | 107 | 107 | 107 | 95 | 107 | 107 | 107 | 107 | 107 | 107 | 107 | 107 | 107 | 107 | 107 | 107 | 107 |  | 107 | 107 | 107 | 107 | 107 | 107 | 107 | 2568055
| Bhairob 54.5 MW | 17 | 17 | 17 | 17 | 17 | 17 | 17 | 17 | 17 | 17 | 17 | 17 | 17 | 17 | 17 | 17 | 17 | 17 |  | 17 | 17 | 17 | 17 | 17 | 17 | 17 | 443880
| Spectra Solar Plant Ltd. | [6 empty] | 3 | 12 | 22 | 27 | 31 | 30 | 29 | 25 | 18 | 7 | 1 | [9 empty] | 205072
| Chandpur 115(Doreen) | 36 | 36 | 35 | 28 | 26 | 35 | 36 | 36 | 22 | 17 | 17 | 18 | 27 | 18 | 18 | 18 | 85 | 115 |  | 115 | 115 | 115 | 115 | 115 | 115 | 48 | 1261440
| Kanchan Purbachal Power Generation Ltd. | 17 | 17 | 17 | 17 | 17 | 17 | 17 | 17 | 17 | 17 | 17 | 17 | 17 | 17 | 17 | 17 | 17 | 17 |  | 17 | 17 | 17 | 17 | 17 | 17 | 17 | 433800
| Mirsharai 150 MW (Oil) | [14 empty] | 10 | 18 | [10 empty] | 23418
Mirsharai 150 MW (Gas)
120 | Eastern Zone Total | 5218 | 5098 | 5036 | 4882 | 4845 | 4896 | 5237 | 5488 | 5465 | 5636 | 5954 | 6353 | 6543 | 6165 | 6158 | 6049 | 6358 | 7093 |  | 6949 | 7095 | 6985 | 6840 | 6454 | 6073 | 5588 | 147842862
121
122
123 | Khulna 60MW
124 | Khulna 115 MW PP (KPCL-1 & 3)
| Khulna 115 PP MW (KPCL-2) | 0 | [6 empty] | 16 | 16 | 0 | [6 empty] | 18 | 84 |  | 114 | 66 | 66 |  |  |  |  | 268800
125 | Khulna 330 MW CCPP (GAS)
126 | Khulna 330 MW CCPP (OIL)
127 | Khulna (Aggreeco) 55MW
128 | Faridpur 50 MW Peaking PP | [16 empty] | 8 | 45 | [8 empty] | 44640
Khulna 225 MW CCPP
129 | Rupsha 105 MW PP (Orion rupsha) | 35 | [6 empty] | 4 | 35 | 0 |  |  |  | 7 | 17 | 17 | 19 | 60 |  | 94 | 70 | 70 | 70 | 35 | 35 | 35 | 662880
130 | Mongla Orion 100 MW Solar PP | [6 empty] | 7 | 27 | 51 | 67 | 78 | 80 | 74 | 59 | 39 | 17 | 2 | [9 empty] | 506880
131 | Rampal 1320 MW (BIFPCL)
132 | United Payra Power Ltd. | [26 empty] | 0
133 | Bhola Nutan Biddut BD LTD (GAS) | 160 | 162 | 162 | 162 | 160 | 160 | 160 | 162 | 152 | 162 | 200 | 182 | 218 | 229 | 200 | 196 | 204 | 222 |  | 214 | 175 | 172 | 170 | 170 | 172 | 220 | 4426036
Bhola Nutan Biddut BD LTD (OIL)
Barisal 110 MW PP (Summit )
Barisal GT PP Unit-1& 2
136 | Barisal 307 MW | 126 | 125 | 126 | 127 | 126 | 126 | 127 | 126 | 91 | 93 | 100 | 160 | 159 | 160 | 160 | 160 | 171 | 180 |  | 241 | 223 | 238 | 197 | 140 | 163 | 125 | 3561200
137 | Bhola 95 MW PP (Aggreko)
| Bhola 225 MW CCPP | 87 | 75 | 75 | 75 | 75 | 75 | 75 | 75 | 75 | 75 | 75 | 75 | 87 | 88 | 86 | 81 | 80 | 87 |  | 75 | 87 | 86 | 81 | 81 | 86 | 71 | 2060890
140 | Bhola 33 MW PP (Venture) | 16 | 15 | 15 | 14 | 14 | 14 | 13 | 13 | 12 | 12 | 12 | 13 | 18 | 16 | 17 | 13 | 16 | 21 |  | 21 | 22 | 22 | 23 | 22 | 21 | 21 | 385700
141 | Noapara 100 MW PP (Bangla Trac) | [26 empty] | 0
142 | Noapara 40 MW PP (Khanjahan Ali)
143 | Gopalganj 100 MW Peaking PP | [15 empty] | 14 | 76 | 87 | [8 empty] | 157312
144 | Bheramara GTPP Unit-3
145 | Madhumati 100 MW PP
146 | Bheramara HVDC | 906 | 905 | 739 | 716 | 716 | 716 | 716 | 810 | 906 | 905 | 905 | 905 | 906 | 905 | 906 | 905 | 906 | 905 |  | 905 | 905 | 906 | 905 | 905 | 906 | 906 | 20858181
147 | Bheramara 410 MW CCPP | 160 | 160 | 160 | 160 | 165 | 165 | 165 | 165 | 155 | 140 | 130 | 125 | 125 | 135 | 125 | 125 | 120 | 125 |  | 130 | 130 | 130 | 140 | 145 | 150 | 150 | 3672288
148 | Payra 1320 MW | 540 | 490 | 490 | 490 | 490 | 490 | 490 | 490 | 490 | 490 | 490 | 490 | 490 | 490 | 490 | 490 | 500 | 520 |  | 520 | 500 | 500 | 500 | 500 | 500 | 510 | 13686800
149
150 | Barapukuria TPP Unit-1
151 | Barapukuria TPP Unit-2
152 | Barapukuria 275 MW TPP Unit-3 | 160 | 160 | 160 | 160 | 160 | 160 | 160 | 160 | 160 | 160 | 160 | 160 | 160 | 160 | 160 | 160 | 159 | 159 |  | 160 | 160 | 160 | 160 | 160 | 160 | 160 | 3927900
153 | Baghabari 71 MW GTPP
156 | Baghabari 100 MW GTPP
| Baghabari 50 MW Peaking PP | [17 empty] | 24 |  | 24 | [6 empty] | 44957
| Sirajgonj 6.55 MW Solar | [6 empty] | 0 | 2 | 3 | 4 | 5 | 5 | 4 | 4 | 3 | 1 | 0 | [9 empty] | 34320
157 | Sirajgonj 225MW CCPP Unit-1 (Gas) | 156 | 156 | 157 | 157 | 157 | 155 | 157 | 158 | 153 | 146 | 149 | 148 | 146 | 144 | 144 | 144 | 144 | 144 |  | 143 | 144 | 144 | 143 | 144 | 145 | 145 | 3793000
158 | Sirajgonj 225MW CCPP Unit-1(Oil)
Sirajgonj 225 MW CCPP Unit-2 (Gas)
Sirajgonj 225 MW CCPP Unit-2 (Oil)
159 | Sirajgonj 225MW CCPP Unit-3 (Gas)
Sirajgonj 225MW CCPP Unit-3 (Oil)
| Sirajgonj 400 MW CCPP Unit-4 | 192 | 196 | 211 | 213 | 218 | 218 | 212 | 206 | 186 | 180 | 171 | 158 | 146 | 149 | 146 | 143 | 134 | 140 |  | 154 | 155 | 155 | 167 | 175 | 176 | 173 | 4256254
160 | Sirajgonj 400MW CCPP Unit-4 (Oil)
161 | Bera 70 MW Peaking PP | [17 empty] | 4 | [8 empty] | 8197
162 | Bogra 22 MW PP (GBB) | 22 | 22 | 22 | 22 | 22 | 22 | 22 | 18 | 16 | 15 | 15 | 15 | 15 | 15 | 15 | 15 | 16 | 17 |  | 18 | 20 | 22 | 22 | 18 | 18 | 20 | 419280
163 | Bogura 20 MW PP (Energyprima)
164 | Ullapara 11 MW PP (Summit) | 5 | 5 | 5 | 5 | 5 | 5 | 5 | 11 | 11 | 11 | 11 | 11 | 11 | 11 | 11 | 11 | 11 | 11 |  | 11 | 11 | 11 | 11 | 11 | 11 | 8 | 221274
165 | Amnura 50 MW PP(Sinha)
166 | Katakhali 50 MW PP (Northern) | 0 | [6 empty] | 24 | 24 | 8 | 8 | 8 | 8 | 8 | 8 | 8 | 25 | 42 |  | 50 | 8 | 8 | 8 | 8 | 8 | 8 | 247431
167 | Katakhali 50 MW Peaking PP | [17 empty] | 40 |  | 30 | [6 empty] | 55743
168 | Santahar 50 MW Peaking PP | [17 empty] | 34 |  | 35 | [6 empty] | 57362
169 | Natore 52 MW PP (Rajlanka) | [7 empty] | 8 | 8 | 8 | 8 | 8 | 8 | 8 | 8 | 8 | 15 | 34 |  | 8 | [6 empty] | 144120
170 | Chapainawabganj 100 MW Peaking PP | [17 empty] | 82 |  | 50 | [6 empty] | 119216
171 | Baghabari 200 MW PP (Paramount)
| Bagura 113 MW PP (Confidence)-2 | 35 |  |  |  |  | 2 | 40 | 85 | 113 | 50 | 50 | 50 | 50 | 104 | 104 | 70 | 49 | 80 |  | 113 | 113 | 113 | 113 | 113 | 113 | 113 | 1708800
172 | Confidence Power Bogura Unit-1 113 MW | [5 empty] | 25 | 35 | 55 | 55 | 55 | 55 | 55 | 55 | 55 | 55 | 90 | 95 | 95 |  | 95 | 95 | 95 | 95 | 95 | 95 | 95 | 1400736
173 | Rangpur 20 MW GTPP
175 | Saidpur 20 MW GTPP
176 | Rangpur 113 MW PP (Confidence) | 10 |  |  |  |  | 30 | 38 | 50 | 92 | 49 | 49 | 49 | 52 | 70 | 70 | 49 | 76 | 111 |  | 113 | 113 | 113 | 70 | 70 | 70 | 68 | 1314892
177 | Sympa Solar Power 8MW | [6 empty] | 0 | 1 | 2 | 4 | 5 | 5 | 6 | 4 | 3 | 2 | 0 | [9 empty] | 35102
178 | Energypac Power Venture Thakurgaon Ltd. | 0 | [6 empty] | 67 | 72 | 56 | 57 | 57 | 56 | 56 | 56 | 56 | 63 | 113 |  | 115 | 52 | 56 | 54 | 54 | 54 | 54 | 1102080
178 | Intraco Solar 30 MW | [6 empty] | 2 | 9 | 13 | 25 | 29 | 29 | 17 | 21 | 13 | 5 | 0 | [9 empty] | 173780