## Forecast
[5 empty] | Power Grid Company of Bangladesh Ltd. | [10 empty] | QF-LDC-07
|  |  | Report on Forecasted Generation & Demand of national grid on | [6 empty] | 2022-11-20 | Sunday
|  | Date (day): | 2022-11-20 |  | Sunday
| Probable Maximum |  | Generation : |  | (a) At Day Peak Hour : | 10074.6 | MW |  |  | (b) At Evening Peak Hour : |  | 11775 | MW
Sl. | [6 empty] | Present | Actual Generation |  | Forecasted Available Gen. on |  | Ev. Peak Gen.Shortage |  | Plants under |  | Probable
No. | Name of the Power Station |  | Fuel | Producer | Installed Capacity |  | Capacity | On | 2022-11-19 | 2022-11-20 | during | for Fuel | for plant. S/D | Shut down (date)/ |  | Start up
[8 empty] | Day Peak | Ev. Peak | Day Peak | Ev. Peak | Limitation | M/C Problem | Remarks |  | Date
[5 empty] | Unit No. X Capacity | MW | MW | MW | MW | MW | MW | MW | MW
1 | Ghorasal Repowered CCPP:Unit-3 (GT |  | Gas | PDB | 1*260 | 260 | 260 | 0 | 0 | 0 | 0 |  | 260 | Under maint.
2 | Ghorasal Repowered CCPP Unit-4 |  | Gas | PDB | 1*210 | 210 | 180 | 0 | 0 | 0 | 0 |  | 180 | Line O/L
| Ghorasal TPP Unit-5 |  | Gas | PDB | 1*210 | 210 | 190 | 180 | 180 | 180 | 180
3 | Ghorasal 365 MW CCPP Unit-7 |  | Gas | PDB | 1*243+1*122 | 365 | 365 | 0 | 0 | 0 | 0 |  | 365 | Under maint
| Ghorashal 78.5 MW PP(MAX) |  | Gas | QRPP | 2*40 | 0 | 0 | 0 | 0 | 0 | 0 |  |  | Contract Expired
4 | Ghorashal 108MW PP (Regent) |  | Gas | IPP | 34*3.35 | 108 | 108 | 68 | 72 | 70 | 72 | 36 |  | Gas shortage
5 | Haripur GTPP |  | Gas | SBU, PDB | 2*32 | 32 | 20 | 0 | 0 | 0 | 0 |  | 20 | Under maint.
6 | Haripur 412 MW CCPP |  | Gas | EGCB | 1*273+1*139 | 412 | 412 | 385 | 371 | 350 | 372 | 40 |  | Gas shortage
7 | Haripur 360MW CCPP(HPL) |  | Gas | IPP | 1*235+1*125 | 360 | 360 | 308 | 281 | 300 | 309 | 51 |  | Gas shortage
8 | Meghnaghat 450 MW CCPP(MPL) |  | Gas | IPP | 2*150+1*150 | 450 | 450 | 225 | 225 | 225 | 225 | 225 |  | Gas shortage
9 | Meghnaghat 100 MW(IEL) |  | HFO | NENP | 12*8.9 | 100 | 100 | 44 | 69 | 70 | 83 |  | 17 | Engine problem
10 | Meghnaghat CCPP(Summit) |  | Gas | IPP | 2*110+1*110 | 335 | 335 | 0 | 0 | 0 | 0 | 335 |  | Gas line maintenance
11 | Madanganj 102 PP(Summit) |  | HFO | NENP | 6*17 | 102 | 102 | 0 | 0 | 0 | 0 |  | 102 | Under maint
12 | Madanganj-55 MW PP(Summit) |  | HFO | IPP | 3*17.08+1*11.3 | 55 | 55 | 45 | 55 | 55 | 55 |  |  | Fuel shortage
13 | Keraniganj 100 MW PP (Powerpac) |  | HFO | QRPP | 8*13.45 | 100 | 0 | 0 | 0 | 0 | 0 |  |  | Contract Expired
14 | Narshingdi 22 MW PP (Doreen) |  | Gas | SIPP, REB | 8*2.90 | 22 | 22 | 19 | 19 | 22 | 22
15 | 210 MW Siddhirgonj TPP |  | Gas | PDB | 1*210 | 210 | 115 | 0 | 0 | 0 | 0 |  | 115 | Under maint.
16 | Siddhirgonj 2*120 MW GTPP |  | Gas | EGCB | 2*105 | 210 | 210 | 0 | 0 | 0 | 0 | 210 |  | Gas shortage
17 | Siddhirganj 100 PP(Dutch Bangla) |  | HFO | NENP | 12*8.9 | 100 | 100 | 46 | 70 | 75 | 90 |  | 10 | Engine problem
18 | Siddhirganj 335 MW CCPP |  | Gas | EGCB | 1*217+118 | 335 | 335 | 0 | 0 | 0 | 0 | 335 |  | Gas shortage
19 | Gagnagar 102 MW PP (Digital Power) |  | HFO | IPP | 12*8.924 | 102 | 102 | 33 | 50 | 33 | 58 |  | 44 | Engine problem
20 | Katpotti 52 MW PP (Sinha) |  | HFO | IPP | 7*7.9 | 51 | 0 | 0 | 0 | 0 | 0 | 51 |  | Fuel shortage
21 | Kamalaghat 54 MW PP(Banco Energy) |  | HFO | IPP | 3*18 | 54 | 54 | 17 | 54 | 17 | 54
22 | Kodda 150MW PP |  | HFO | BPDB-RPCL | 9*17.06 | 149 | 149 | 60 | 133 | 100 | 133 |  | 16 | Engine problem
23 | Manikganj 55 MW PP (Northern) |  | HFO | IPP | 3*19.3 | 55 | 55 | 35 | 55 | 35 | 55 |  | 0 | Engine problem
24 | Nababganj 55 MW PP (Southern power ) |  | HFO | IPP | 3*19.3 | 55 | 55 | 35 | 35 | 35 | 55 |  | 0 | Engine problem
25 | Bosila 108MW PP(CLC) |  | HFO | IPP | 12*8.775+1*3.5 | 108 | 0 | 0 | 0 | 0 | 0
26 | Summit Power,(Madhabdi+Ashulia) |  | Gas | SIPP,REB | 3*3.67+4*8.73 | 80 | 80 | 25 | 41 | 45 | 51 |  | 29 | Engine problem
27 | Maona 33 MW PP(Summit) |  | Gas | SIPP,REB | 4*8.73 | 33 | 33 | 0 | 0 | 33 | 33
28 | Rupganj 33 MW PP(Summit) |  | Gas | SIPP,REB | 4*8.73 | 33 | 33 | 26 | 24 | 20 | 24 |  | 9 | Engine problem
29 | Gazipur 52 MW PP |  | HFO | RPCL | 6*8.9 | 52 | 52 | 49 | 49 | 50 | 50
30 | Tongi 80 MW GTPP |  | Gas | PDB | 1* 105 | 105 | 105 | 0 | 0 | 0 | 0 |  | 105 | Under maint.
31 | Kodda 300 MW PP Unit-2 (Summit) |  | HFO | IPP | 18*17.076 | 300 | 300 | 97 | 171 | 175 | 276 |  | 24 | Engine problem
32 | Keranigonj 300 MW PP (APR) |  | HSD | IPP | 256*1.4 | 300 | 300 | 0 | 0 | 200 | 150 | 150 |  | Fuel conservation
33 | Bramhangoan 100 MW PP (Aggreko) |  | HSD | IPP | 114*0.959 | 100 | 100 | 0 | 0 | 100 | 50 | 50 |  | Fuel conservation
34 | Aurahati 100MW PP (Aggreko) |  | HSD | IPP | 0.85*23+0.95*91 | 100 | 100 | 0 | 0 | 100 | 50 | 50 |  | Fuel conservation
35 | Kodda 149 MW PP Unit-1 (Summit) |  | HFO | IPP | 8*18.45+8.97 | 149 | 149 | 115 | 126 | 125 | 136 |  | 13 | Engine problem
36 | Gazipur 100 MW PP |  | HFO | RPCL | 6*17.5 | 105 | 105 | 105 | 105 | 105 | 105
37 | Meghnaghat 104 MW PP (OPCL) |  | HFO | IPP | 18.5*6 | 104 | 104 | 61 | 54 | 55 | 55 | 49 |  | Fuel shortage
38 | Manikgonj 162MW PP(MPGL) |  | HFO | IPP | 9*18 | 162 | 162 | 35 | 162 | 162 | 162
39 | Spectra Solar Plant Ltd. |  | Solar | IPP | 35 | 35 | 35 | 25 | 0 | 30 | 0
40 | Kanchan Purbachal Power Generation Ltd. |  | HFO | IPP | 18.4*3 | 55 | 55 | 17 | 17 | 17 | 17 | 38 |  | Fuel shortage
| Dhaka area Total |  |  |  |  | 6263 | 5847 | 2055 | 2418 | 2784 | 2922 | 1620 | 1309
41 | Chattogram TPP-1 |  | Gas | PDB | 1*210 | 210 | 180 | 0 | 0 | 0 | 0 | 180 |  | Gas shortage
| Chattogram TPP-2 |  | Gas | PDB | 1*210 | 210 | 180 | 0 | 0 | 0 | 0 | 180 |  | Gas shortage
42 | Raozan 25 MW PP |  | HFO | RPCL | 3*8.9 | 25 | 25 | 15 | 17 | 17 | 17 |  | 8 | Engine problem
43 | Teknaf 20MW PP (Solartech) |  | Solar | IPP | 20 | 20 | 20 | 20 | 0 | 20 | 0
44 | Patenga 50MW PP (Baraka) |  | HFO | IPP | 8*6.98 | 50 | 50 | 0 | 42 | 26 | 44 |  | 6 | Engine problem
45 | Karnaphuli Hydro PP Unit-1,2,3,4, 5 |  | Hydro | PDB | 2*40+3*50 | 230 | 230 | 46 | 46 | 46 | 80 | 184 |  | Low Water Level
46 | Sikalbaha 225MW CCPP |  | Gas/HSD | PDB | 1*150+1*175 | 225 | 225 | 151 | 151 | 150 | 150 |  | 75 | ST under maint
47 | Sikalbaha Peaking GT |  | Gas/HSD | PDB | 1*150 | 150 | 150 | 0 | 0 | 0 | 0 |  | 150 | Under maint
48 | Sikalbaha 105 MW PP (Baraka Sikalbaha) |  | HFO | IPP | 6*17.5 | 105 | 105 | 68 | 105 | 68 | 105
49 | Hathazari 100 MW peaking PP |  | HFO | PDB | 11*8.9 | 98 | 98 | 27 | 34 | 20 | 34 | 64 |  | Fuel shortage
50 | Dohazari -Kalaish 100 MW Peaking |  | HFO | PDB | 6*17 | 102 | 102 | 17 | 51 | 17 | 51 | 51 |  | Fuel shortage
51 | Juldah 100 MW Unit-1 (Acorn) |  | HFO | NENP | 8*13.45 | 100 | 100 | 22 | 33 | 22 | 33 | 67 |  | Fuel shortage
52 | Juldah 100 MW PP Unit-3 (Acorn) |  | HFO | IPP | 8*13.5 | 100 | 100 | 25 | 40 | 25 | 50 | 50 |  | Fuel shortage
53 | Barabkunda 22 MW PP (Regent) |  | Gas | SIPP, PDB | 8*2.90 | 22 | 22 | 0 | 0 | 0 | 0 |  | 22 | Engine problem
* | Malancha, Ctg. EPZ (United) |  | Gas |  | 5*8.73+3*9.34 |  | 0 | 2 | 2 | 2 | 7
54 | Chattogram 108 MW PP (ECPV) |  | HFO | IPP | 16*7 | 108 | 108 | 0 | 0 | 0 | 0 | 108 |  | Fuel shortage
55 | Kaptai 7 MW Solar PP |  | Solar | PDB | 7.4 MW | 7 | 7 | 4 | 0 | 5 | 0
56 | Anwara 300 MW PP (United) |  | HFO | IPP | 17*17+24 | 300 | 300 | 123 | 289 | 260 | 300
57 | Jodiac Power |  | HFO | IPP | 3*18.55+1*3.6 | 54 | 54 | 36 | 36 | 36 | 36 |  | 18 | Engine problem
58 | Karnaphuli Power Ltd. |  | HFO | IPP | 18.415*6+6.5 | 110 | 110 | 72 | 85 | 70 | 91 |  | 19 | Engine problem
59 | Juldah unit-2 (Acorn) |  | HFO | IPP | 8*13.6 | 100 | 100 | 25 | 36 | 25 | 50 | 50 |  | Fuel shortage
60 | Anlima Energy Ltd. |  | HFO | IPP | 6*21.2 | 116 | 116 | 107 | 107 | 107 | 107 |  | 9 | Engine problem
| Mirsharai 150 MW |  | Gas/HSD | BPDB-RPCL | 18.5*9 | 0 | 0 | 0 | 0 | 0 | 0
| Chattogram area Total |  |  |  |  | 2442 | 2382 | 760 | 1074 | 916 | 1155 | 934 | 307
61 | Ashuganj TPP Unit- 3 |  | Gas | APSCL | 1*150 | 0 | 0 | 0 | 0 | 0 | 0 |  |  | Contract Expired
| Ashuganj TPP Unit- 4 |  | Gas | APSCL | 1*150 | 0 | 0 | 0 | 0 | 0 | 0 |  |  | Contract Expired
| Ashuganj TPP Unit- 5 |  | Gas | APSCL | 1*150 | 150 | 134 | 0 | 0 | 0 | 0 | 134 |  | Gas shortage
62 | Ashuganj 225 MW CCPP |  | Gas | APSCL | 1*142+1*75 | 221 | 221 | 0 | 0 | 0 | 0 |  | 221 | Under maint.
63 | Ashuganj 450 MW CCPP(North) |  | Gas | APSCL | 1*360 | 360 | 360 | 0 | 0 | 0 | 0 |  | 360 | Under maint
64 | Ashuganj 450 MW CCPP(South) |  | Gas | APSCL | 1*360 | 360 | 360 | 270 | 260 | 290 | 300 | 60 |  | Gas shortage
| Ashuganj 420 MW CCPP(East) |  | Gas | APSCL | 284*1+136*1 | 284 | 284 | 407 | 377 | 400 | 400 |  |  | On test.
65 | Ashuganj 50 MW PP |  | Gas | APSCL | 14*3.968 | 53 | 45 | 20 | 47 | 40 | 47
66 | Ashuganj 55 MW PP (Precision) |  | Gas | QRPP | 15*4 | 55 | 55 | 15 | 20 | 20 | 20 | 35 |  | Gas shortae
67 | Ashuganj 195MW PP (APSCL-United) |  | Gas | IPP | 20*9.73+1*16 | 195 | 195 | 0 | 0 | 0 | 0 | 195 |  | Gas shortage
68 | Ashuganj 51 MW PP (Midland) |  | Gas | IPP | 6*9.34 | 51 | 51 | 0 | 0 | 0 | 0 | 51 |  | Gas shortage
69 | Ashuganj 150MW PP (Midland) |  | HFO | IPP | 23*7.015 | 150 | 150 | 72 | 67 | 65 | 67 | 83 |  | Fuel shortage
70 | Titas 50 MW Peaking PP |  | HFO | PDB | 6*8.92 | 52 | 52 | 18 | 37 | 0 | 37 |  | 15 | Engine problem
71 | Chandpur 150 MW CCPP |  | Gas | PDB | 1*106+1*57 | 163 | 163 | 30 | 30 | 68 | 68 | 95 |  | Gas shortage.
72 | Chandpur 200MW (Desh energy) |  | HFO | IPP | 12*18.4 | 200 | 200 | 58 | 100 | 51 | 100
73 | Feni 22MW PP (Doreen) |  | Gas | SIPP, PDB | 8*2.90 | 22 | 22 | 19 | 21 | 22 | 22
74 | Feni 11 MW PP (Doreen) |  | Gas | SIPP, REB | 4*2.90 | 11 | 11 | 8 | 8 | 8 | 8
** | Impoprt (Tripura) |  |  | Imported power | 0 | 160 | 160 | 108 | 126 | 143 | 165
75 | Jangalia 33MW PP (Summit) |  | Gas | SIPP, PDB | 4*8.73 | 33 | 33 | 16 | 16 | 33 | 33
76 | Jangalia 52 MW PP (Lakdanavi) |  | HFO | IPP | 6*8.92 | 52 | 52 | 8 | 42 | 8 | 42 | 10 |  | Fuel shortage
77 | Cumilla 25 MW PP (Summit) |  | Gas | SIPP, REB | 3*3.67+2*6.97 | 25 | 25 | 17 | 21 | 15 | 19 |  | 6 | Engine problem
78 | Daudkandi 200 MW PP (B.Trac) |  | HSD | IPP | 154*1.4 | 200 | 200 | 0 | 0 | 100 | 100 | 100 |  | Fuel conservation
79 | Feni Lanka Power |  | HFO | IPP | 7*18.415+1*9.78 | 114 | 114 | 0 | 0 | 17 | 17 | 97 |  | Fuel shortage
80 | Chowmuhani 113 MW |  | HFO | IPP | 12*9.78+2*3.1 | 113 | 113 | 82 | 106 | 80 | 107
81 | Bhairob 54.5 MW |  | HFO | IPP | 3*18.2 | 54 | 54 | 17 | 17 | 17 | 17 |  | 37 | Engine problem
82 | Chandpur 115(Doreen) |  | HFO | IPP | 4*18.5+2*22.5 | 115 | 115 | 18 | 115 | 35 | 115
| Cumilla Area Total |  |  |  |  | 3193 | 3169 | 1183 | 1410 | 1412 | 1684 | 860 | 639
83 | RPCL 210MW CCPP |  | Gas | IPP | 4*35+1*70 | 210 | 202 | 36 | 44 | 70 | 110 | 92 |  | Gas shortage
84 | Tangail 22 MW PP (Doreen) |  | Gas | SIPP, PDB | 8*2.90 | 22 | 22 | 10 | 11 | 11 | 11 | 11 |  | Gas shortage
85 | Jamalpur 95 MW PP(Powerpac) |  | HFO | IPP | 12*8.924 | 95 | 0 | 0 | 0 | 0 | 0
86 | Sarishabari 3 MW Solar Plant |  | Solar | IPP | 1*3 | 3 | 3 | 2 | 0 | 1.6 | 0
87 | Mymensingh 200 MW PP (United) |  | HFO | IPP | 9.78*21 | 200 | 200 | 47 | 85 | 50 | 85 | 115 |  | Fuel shortage
88 | Jamalpur 115 MW PP (United) |  | HFO | IPP | 9.78*12 | 115 | 115 | 47 | 94 | 50 | 99 |  | 16 | Engine problem
89 | Sutiakhali 50 MW Solar PP |  | Solar | IPP | 50 | 50 | 50 | 55 | 0 | 50 | 0
90 | Tangail Palli Power Gen 22 MW |  | HFO | IPP | 4*6.7 | 22 | 22 | 6 | 6 | 6 | 6 |  | 16 | Engine problem
| Mymensingh Area Total |  |  |  |  | 717 | 614 | 203 | 240 | 238.6 | 311 | 103 | 32
91 | Fenchugonj CCPP Phase-1 |  | Gas | PDB | 2*32+1*33 | 97 | 70 | 30 | 0 | 0 | 0 |  | 70 | Machine problem.
92 | Fenchugonj CCPP Phase-2 |  | Gas | PDB | 2*35+1*35 | 104 | 90 | 0 | 20 | 42 | 42 |  | 48 | Machine problem
93 | Kushiara 163 MW CCPP (KP) |  | Gas | IPP | 1*109+1*54 | 163 | 163 | 0 | 0 | 0 | 0 | 163 |  | Gas shortage
94 | Shajibazar 330 MW CCPP |  | Gas | PDB | 3*110 | 330 | 330 | 0 | 0 | 0 | 0 |  | 330 | Under maint.
95 | Fenchugonj 51 MW PP (Barakatullah) |  | Gas | RPP | 19*2.90 | 51 | 51 | 0 | 0 | 0 | 0 | 51 |  | Gas shortage
96 | Fenchuganj 44MW (Energyprima) |  | Gas | NENP | 12*3.3+5*2 | 50 | 50 | 0 | 0 | 0 | 0 | 50 |  | Gas shortage
97 | Hobiganj 11MW PP Cofidence-E |  | Gas | SIPP, REB | 4*2.90 | 11 | 11 | 3 | 3 | 3 | 3 | 8 |  | Gas shortage
98 | Shahjibazar GTPP Unit- 8 & 9 |  | Gas | PDB | 2*35 | 70 | 66 | 60 | 66 | 66 | 66
99 | Shahjibazar 86MW PP (Shahjibazar) |  | Gas | RPP | 32*2.90 | 86 | 86 | 0 | 78 | 0 | 80
100 | Shahjibazar 100 MW GTPP |  | Gas | PDB | 1*100 | 100 | 100 | 0 | 0 | 0 | 0 |  | 100 | Under maint.
101 | Sylhet 225 MW CCPP |  | Gas | PDB | 1*142+1*89 | 231 | 231 | 126 | 127 | 127 | 127 | 104 |  | Gas shortage
102 | Sylhet 20 MW GTPP |  | Gas | PDB | 1*20 | 20 | 20 | 0 | 0 | 0 | 0
103 | Sylhet 50MW PP (EPL) |  | Gas | NENP | 27*2 | 50 | 50 | 11 | 10 | 10 | 10 | 40 |  | Gas shortage
104 | Shahjahanulla 25 MW PP |  | Gas | SIPP, REB | 3*9.34 | 25 | 25 | 0 | 0 | 0 | 0 | 25 |  | Gas shortage
105 | Bibiana-II 341 MW CCPP (Summit) |  | Gas | IPP | 1*222+1*119 | 341 | 341 | 300 | 270 | 300 | 300 |  |  | FGMO
106 | Bibiyana-III 400 MW CCPP |  | Gas | PDB | 400 MW | 400 | 400 | 364 | 420 | 400 | 400
107 | Sylhet 10MW PP (Desh) |  | Gas | RPP | 6*1.95 | 10 | 10 | 0 | 0 | 0 | 0
108 | Bibiyana South 400 MW |  | Gas | PDB | 400 MW | 383 | 383 | 400 | 398 | 400 | 400
| Sylhet Area Total |  |  |  |  | 2522 | 2477 | 1294 | 1392 | 1348 | 1428 | 441 | 548
109 | Bheramara GTPP Unit-3 |  | HSD | PDB | 1*20 | 20 | 16 | 0 | 0 | 0 | 0 | 16
** | Bheramara (HVDC ) |  | 0 | Imported power | 2*500 | 1000 | 1000 | 613 | 903 | 810 | 906
110 | Khulna 115 PP MW (KPCL-2) |  | HFO | NENP | 7*17 | 115 | 115 | 49 | 49 | 16 | 115
111 | Faridpur 50 MW Peaking PP |  | HFO | PDB | 8*6.89 | 54 | 54 | 0 | 45 | 0 | 45 |  | 9 | Engine problem
112 | Khulna 225 MW CCPP |  | HSD | NWPGCL | 1*150+1*75 | 230 | 230 | 0 | 0 | 0 | 0 | 230 |  | Fuel shortage
113 | Gopalganj 100 MW Peaking PP |  | HFO | PDB | 16*6.98 | 109 | 109 | 0 | 50 | 0 | 70 |  | 39 | Engine problem
114 | Bheramara 410 MW CCPP |  | Gas | NWPGCL | 1*278+1*132 | 410 | 410 | 165 | 150 | 180 | 180 | 230 |  | Gas shortage
115 | Noapara 40 MW PP (Khanjahan Ali) |  | HFO | NENP | 5*8.5 | 40 | 40 | 0 | 8 | 0 | 8 | 32 |  | Fuel shortage
116 | Noapara 100 MW PP (Bangla Trac) |  | HSD | IPP | 70*1.4 | 100 | 100 | 0 | 0 | 0 | 50 | 50 |  | Fuel conservation
117 | Rupsha 105 MW PP (Orion rupsha) |  | HFO | IPP | 6*18.445 | 105 | 105 | 70 | 69 | 70 | 95 |  | 10 | Engine problem
118 | Madhumati 100 MW PP |  | HFO | NWPGCL | 6*18 | 105 | 105 | 0 | 0 | 0 | 0 | 105 |  | Fuel shortage
119 | Mongla Orion 100 MW Solar PP |  | Solar | IPP | 100 | 100 | 100 | 77 | 0 | 100 | 0
| Khulna 330 MW CCPP (OIL) |  | Gas/HSD | BPDB | 1*220+1*110 | 0 | 0 | 0 | 0 | 0 | 0 |  |  | On test.
| Rampal 1320 MW (BIFPCL) |  | Coal | NTPC&BPDB | 0 | 0 | 0 | 0 | 0 | 0 | 0 |  |  | On test.
| Khulna Area Total |  |  |  |  | 2388 | 2384 | 974 | 1274 | 1176 | 1469 | 663 | 58
120 | Barisal 110 MW PP (Summit ) |  | HFO | IPP | 7*17.076 | 110 | 110 | 0 | 0 | 0 | 0 |  |  | Line O/L
121 | Bhola 33 MW PP (Venture) |  | Gas | NENP | 1*34.50 | 40 | 40 | 9 | 18 | 12 | 20 |  | 20 | Engine problem
122 | Bhola 225 MW CCPP |  | Gas | PDB | 2*63+1*68 | 194 | 194 | 58 | 119 | 144 | 150 |  | 44 | Machine problem
| Bhola 95 MW PP (Aggreko) |  | Gas | QRPP | 96*1.10 | 0 | 0 | 0 | 0 | 0 | 0 |  |  | Contract Expired |  | From 18-3-2022
123 | Payra 1320 MW |  | Coal | BCPCL | 2*622 | 1244 | 1244 | 700 | 670 | 800 | 900 |  |  | Line O/L
124 | Bhola Nutan Biddut BD LTD |  | Gas | IPP | 220 | 220 | 220 | 104 | 108 | 100 | 108 |  | 110 | GT-1 Under maint.
125 | United Payra Power Ltd. |  | HFO | IPP | 8*18.5+1*9.5 | 150 | 150 | 0 | 0 | 0 | 0 |  |  | Line O/L
| Barisal 307 MW |  | Coal | BCPCL | 0 | 0 | 0 | 0 | 229 | 145 | 307 |  |  | On test.
| Barisal Area Total |  |  |  |  | 1958 | 1958 | 871 | 1144 | 1201 | 1485 | 0 | 174
126 | Baghabari 71 MW GTPP |  | Gas | PDB | 1*71 | 71 | 71 | 0 | 0 | 0 | 0 | 71 |  | Gas shortage
| Baghabari 100 MW GTPP |  | Gas | PDB | 1*100 | 100 | 100 | 0 | 0 | 0 | 0 | 100 |  | Gas shortage
127 | Baghabari 50 MW Peaking PP |  | HFO | PDB | 6*8.9 | 52 | 52 | 0 | 30 | 0 | 30 |  | 22 | Engine problem
128 | Bera 70 MW Peaking PP |  | HFO | PDB | 9*8.29 | 71 | 71 | 0 | 5 | 0 | 20 |  | 51 | Engine problem
129 | Amnura 50 MW PP(Sinha) |  | HFO | QRPP | 7*7.79 | 50 | 0 | 0 | 0 | 0 | 0 |  |  | Contract Expired
130 | Katakhali 50 MW PP (Northern) |  | HFO | QRPP | 6*8.9 | 50 | 50 | 25 | 42 | 34 | 42 |  | 8 | Engine problem
131 | Katakhali 50 MW Peaking PP |  | HFO | PDB | 6*8.7 | 50 | 50 | 0 | 32 | 0 | 40 | 10 |  | Fuel shortage
132 | Sirajgonj 225MW CCPP Unit-1 |  | Gas/HSD | NWPGCL | 1*150+1*75 | 210 | 210 | 158 | 161 | 150 | 170 | 40 |  | Gas shortage
133 | Sirajgonj 225MW CCPP Unit-2 |  | Gas/HSD | NWPGCL | 1*150+1*75 | 220 | 220 | 0 | 0 | 0 | 0 | 220 |  | Fuel shortage
134 | Sirajgonj 225MW CCPP Unit-3 |  | Gas/HSD | NWPGCL | 1*141 | 220 | 220 | 0 | 0 | 0 | 0 | 220 |  | Gas shortage
135 | Sirajgonj 400 MW CCPP Unit-4 |  | Gas/HSD | SNWPGCL | 1*282+1*132 | 414 | 414 | 214 | 204 | 200 | 240 | 174 |  | Gas shortage
136 | Santahar 50 MW Peaking PP |  | HFO | PDB | 6*8.7 | 50 | 50 | 0 | 33 | 0 | 34 |  | 16 | Engine problem
137 | Bogra 22 MW PP (GBB) |  | Gas | RPP | 6*4 | 22 | 22 | 15 | 16 | 17 | 18 |  | 4 | Engine problem
138 | Bogura 20 MW PP (Energyprima) |  | Gas | NENP | 5*3.3+5*2 | 20 | 0 | 0 | 0 | 0 | 0 |  |  | Contract Expired
139 | Ullapara 11 MW PP (Summit) |  | Gas | SIPP, REB | 4*2.90 | 11 | 11 | 11 | 11 | 11 | 11
140 | Natore 52 MW PP (Rajlanka) |  | HFO | IPP | 6*8.92 | 52 | 52 | 0 | 24 | 8 | 43 |  | 9 | Engine problem
141 | Chapainawabganj 100 MW Peaking PP |  | HFO | PDB | 12*8.924 | 104 | 104 | 0 | 88 | 0 | 88 |  | 16 | Engine problem
142 | Baghabari 200 MW PP (Paramount) |  | HSD | IPP | 135*1.6 | 200 | 200 | 0 | 0 | 0 | 10 | 190 |  | Fuel shortage
143 | Bagura 113 MW PP (Confidence)-2 |  | HFO | IPP | 6*18.55+7.2 | 113 | 113 | 35 | 58 | 85 | 94 |  | 19 | Engine problem
144 | Confidence Power Bogura Unit-1 113 MW |  | HFO | IPP | 6*18.55 | 113 | 113 | 113 | 95 | 90 | 95 |  | 18 | Engine problem
145 | Sirajgonj 6.55 MW Solar |  | Solar | NWPGCL | 1*6 | 6 | 6 | 5 | 0 | 6 | 0
| Rajshahi Area Total |  |  |  |  | 2199 | 2129 | 576 | 799 | 601 | 935 | 1025 | 163
146 | Barapukuria TPP Unit-1 |  | Coal | PDB | 1*125 | 125 | 85 | 0 | 0 | 0 | 0 | 85 |  | Coal shortage
| Barapukuria TPP Unit-2 |  | Coal | PDB | 1*125 | 125 | 85 | 0 | 0 | 0 | 0 |  | 85 | Under maint
147 | Barapukuria 275 MW TPP Unit-3 |  | Coal | PDB | 1*275 | 274 | 274 | 160 | 160 | 160 | 160 |  |  | Machine problem
148 | Rangpur 20 MW GTPP |  | HSD | PDB | 1*20 | 20 | 20 | 0 | 0 | 0 | 0 | 20 |  | Fuel conservation
149 | Saidpur 20 MW GTPP |  | HSD | PDB | 1*20 | 20 | 20 | 0 | 0 | 0 | 0 | 20 |  | Fuel conservation
150 | Rangpur 113 MW PP (Confidence) |  | HFO | IPP | 9*6.984+7*7.015+3.15*2 | 113 | 113 | 90 | 107 | 90 | 113
151 | Sympa Solar Power 8MW |  | Solar | IPP | 8 MW | 8 | 8 | 5 | 0 | 8 | 0
152 | Energypac Power Venture Thakurgaon Ltd. |  | HFO | IPP | 115 | 115 | 115 | 110 | 113 | 110 | 113
| Intraco Solar 30 MW |  | Solar | IPP | 1*30 | 30 | 30 | 34 | 0 | 30 | 0
| Rangpur Area Total |  |  |  |  | 830 | 750 | 399 | 380 | 398 | 386 | 125 | 85
| Total |  |  |  |  | 22512 | 21710 | 8315 | 10131 | 10074.6 | 11775 | 5771 | 3315
A. |  | 2022-11-19 | (Yesterday) |  |  |  |  | Saturday
1 | Highest Generation : |  |  | 10131 | MW at | 18:00 | hrs | 11 Evening Peak Hour : | [5 empty] | 18:00 | hrs.
2 | Minimum Generation : |  |  | 6293 | MW at | 5:00 | hrs | 12 Max. Demand (Generation end) at evening peak hour : | [5 empty] | 10131 | MW
3 | Day peak Generation : |  |  | 8315 | MW at | 12:00 | hrs | 13 Max. Demand (Substation end) at evening peak hour : | [5 empty] | 9877.8 | MW
4 | Evening peak Generation : |  |  | 10131 | MW at | 18:00 | hrs | 14 Load Shed (Substation end) at evening peak hour : | [5 empty] | 0 | MW
5 | Total Energy Generation : |  | 197.5198 | MKWHr | By Solar | 1.4295 | MKWHr | 15. Area wise Demand (S/S end), Supply (S/S end) & | [5 empty] | 16. Hourly Load Shed during
| By Gas : | 107.0536 | MKWHr |  | By Oil: | 44.5234 | MKWHr | Load Shed (S/S end) at Evening peak hour in MW : | [5 empty] | Evening Peak hours :
| By Coal : | 24.7395 | MKWHr |  | By Hydro: | 0.88838 | MKWHr | Area | Demand | Supply |  | Loadshed |  | Time |  | Loadshed
6 | Generation Shortfall : |  | For Fuel Limitation = |  |  | 5771 | MW | Dhaka | 3874.2 | 3874.2 |  | 0 |  | 18:00 |  | 0
|  |  | For Plants S/D or M/C prob = |  |  | 3315 | MW | Chittagong | 1205.84 | 1205.84 |  | 0 |  | 19:00 |  | 0
|  |  | Total = |  |  | 9086 | MW | Khulna | 1105.4 | 1105.4 |  | 0 |  | 19:30 |  | 0
7 | Total Gas Supplied : |  |  | 813.15 | MMCFD |  |  | Rajshahi | 930.7 | 930.7 |  | 0 |  | 20:00 |  | 0
8 | Fuel Cost : | i) Gas : | Taka | 106220900.842 | ii) Oil : | Taka | 585124434.85 | Comilla | 840 | 840 |  | 0 |  | 21:00 |  | 0
|  | iii) Coal : |  | 194352862 | Total | Taka | 885698197.692 | Mymensingh | 694 | 694 |  | 0 |  | 22:00 |  | 0
9 | Power flow through E-W Interconnectors : |  | Taka |  | i) Energy | 0 | MKWHr. | Sylhet | 358 | 358 |  | 0 |  | 23:00 |  | 0
| ii) During Peak Demand : |  |  | 890 | MW (E to W) at | 18:00 | hrs | Barisal | 239.66 | 239.66 |  | 0 |  | 24:00 |  | 0
| iii) Maximum : |  |  | 690 | MW at | 21:00 | hrs | Rangpur | 630 | 630 |  | 0
10 | Maximum Temperature in Dhaka was |  |  |  | 30.5° C |  |  | Total | 9877.8 | 9877.8 |  | 0
B. |  | 2022-11-20 | (Today) |  |  |  | Sunday |  |  | Probable max. temperature in Dhaka |  |  | 29.5° C
Forecast
1 | Maximum Demand* Evening (Generation end) |  |  |  | 10900 | MW |  | 6 Total Load Shed forecast (Substation end) : |  |  |  |  | 0 | MW
2 | Maximum Generation (Generation end) |  |  |  | 11775 | MW |  | 7 Area wise Load Shed forecast (Substation end) :
3 | Maximum Demand* Day (Generation end) |  |  |  | 9000 | MW
4 | Reserve(Generation end) |  |  |  | 875 | MW |  | Dhaka | Chittagong | Khulna | Rajshahi | Comilla | 3 | Sylhet | Barisal | Rangpur
5 | Total Energy Generation |  |  |  | 212.5126 | MKWHr |  | MW | MW | MW | MW | MW | MW | MW | MW | MW
6 | Actual Minimum Generation up to 8:00 hrs. |  |  |  | 6770 | MW at | 5:00 | 0 | 0 | 0 | 0 | 0 | 0 | 0 | 0 | 0
* Import Through HVDC C/B Interconnector : |  |  |  |  | i) Energy | 16.5295 | MKWHr. | ii) HVDC Flow at Peak Time |  | 903 | MW at | 18:00 | hrs.
* Import Through Comilla C/B Interconnector : |  |  |  |  | i) Energy | 2.3558 | MKWHr. | iii) Maximum HVDC Flow : |  | 904 | MW at | 20:00 | hrs.
*Cost for HVDC, Tripura & Solar energy is not usually included in the total fuel cost.
Water Level of Kaptai Lake at 06:00 hr (ft): |  |  |  |  | (a) Yesterday : | 90.99 |  | (b) Today: | 90.95 |  | (c) Rule Curve: |  | 107.1
.
|  |  |  | Sub Divisional Engineer | [6 empty] | Executive Engineer
|  |  |  | Network Operation Division | [6 empty] | Network Operation Division

## YesterdayGen
2022-11-19
Plant Name | Ghorasal TPP (Unit-1&2) | Ghorasal Repowered CCPP:Unit-3 (GT | Ghorasal Repowered CCPP Unit-4 | Ghorasal TPP Unit-5 | Ghorasal 365 MW CCPP Unit-7 | Ghorashal 108MW PP (Regent) | Ghorashal 78.5 MW PP(MAX) | Haripur 412 MW CCPP | Haripur 360MW CCPP(HPL) | Plant Removed | Haripur GTPP | Meghnaghat 450 MW CCPP(MPL) | Meghnaghat CCPP(Summit) | Meghnaghat 100 MW(IEL) | Madanganj 102 PP(Summit) | Madanganj-55 MW PP(Summit) | Siddhirganj 335 MW CCPP | 210 MW Siddhirgonj TPP | Siddhirgonj 2*120 MW GTPP | Siddhirganj 100 PP(Dutch Bangla) | Gagnagar 102 MW PP (Digital Power) | Kodda 150MW PP | Keraniganj 100 MW PP (Powerpac) | Bosila 108MW PP(CLC) | Pagla (DPA ) | Katpotti 52 MW PP (Sinha) | Kamalaghat 54 MW PP(Banco Energy) | Manikganj 55 MW PP (Northern) | Nababganj 55 MW PP (Southern power ) | Narshingdi 22 MW PP (Doreen) | Summit Ashulia | Summit Madhabdi | Maona 33 MW PP(Summit) | Rupganj 33 MW PP(Summit) | Gazipur 52 MW PP | Tongi 80 MW GTPP | Karnaphuli Hydro PP Unit-1, 2 & 3 | Karnaphuli Hydro PP Unit-4 & 5 | Chattogram TPP-1 | Chattogram TPP-2 | Raozan 25 MW PP | Sikalbaha 225MW CCPP (Gas) | Sikalbaha 225MW CCPP(Oil) | Sikalbaha 150MW GTPP | Sikalbaha 150MW GTPP(Oil) | Plant Removed | Tangail Palli Power Gen 22 MW | Hathazari 100 MW peaking PP | Dohazari -Kalaish 100 MW Peaking | Juldah 100 MW Unit-1 (Acorn) | Chattogram 108 MW PP (ECPV) | Patenga 50MW PP (Baraka) | Barabkunda 22 MW PP (Regent) | Malancha, Ctg. EPZ (United) | Ashuganj TPP Unit- 3 | Ashuganj TPP Unit- 4 | Ashuganj TPP Unit- 5 | Ashuganj 450 MW CCPP(North) | Ashuganj 450 MW CCPP(South) | Ashuganj 225 MW CCPP | Ashuganj 195MW PP (APSCL-United) | Chandpur 150 MW CCPP | Ashuganj 50 MW PP | Ashuganj 55 MW PP (Precision) | Ashuganj 53MW PP (United) | Ashuganj 51 MW PP (Midland) | B.Baria (Aggreko) 85MW | Titas 50 MW Peaking PP | Jangalia 52 MW PP (Lakdanavi) | Feni 22MW PP (Doreen) | Feni 11 MW PP (Doreen) | Jangalia 33MW PP (Summit) | Cumilla 25 MW PP (Summit) | Impoprt (Tripura) | RPCL 210MW CCPP | Jamalpur 95 MW PP(Powerpac) | Tangail 22 MW PP (Doreen) | Sarishabari 3 MW Solar Plant | Fenchugonj CCPP Phase-1 | Fenchugonj CCPP Phase-2 | Fenchugonj 51 MW PP (Barakatullah) | Fenchuganj 44MW (Energyprima) | Kushiara 163 MW CCPP (KP) | Shajibazar 330 MW CCPP | Shahjibazar GTPP Unit- 8 & 9 | Shahjibazar 86MW PP (Shahjibazar) | Shahjibazar 50MW PP (EPL) | Sylhet 225 MW CCPP | Sylhet 20 MW GTPP | Sylhet 50MW PP (EPL) | Sylhet 10MW PP (Desh) | Bibiana-II 341 MW CCPP (Summit) | Shahjahanulla 25 MW PP | Hobiganj 11MW PP Cofidence-E | Daudkandi 200 MW PP (B.Trac) | Kodda 300 MW PP Unit-2 (Summit) | Keranigonj 300 MW PP (APR) | Bramhangoan 100 MW PP (Aggreko) | Mymensingh 200 MW PP (United) | Aurahati 100MW PP (Aggreko) | Kodda 149 MW PP Unit-1 (Summit) | Teknaf 20MW PP (Solartech) | Juldah 100 MW PP Unit-3 (Acorn) | Chandpur 200MW (Desh energy) | Ashuganj 150MW PP (Midland) | Bibiyana-III 400 MW CCPP | Jamalpur 115 MW PP (United) | Gazipur 100 MW PP | Sikalbaha 105 MW PP (Baraka Sikalbaha) | Kaptai 7 MW Solar PP | Anwara 300 MW PP (United) | Jodiac Power | Karnaphuli Power Ltd. | Feni Lanka Power | Chowmuhani 113 MW | Juldah unit-2 (Acorn) | Bibiyana South 400 MW | Meghnaghat 104 MW PP (OPCL) | Sutiakhali 50 MW Solar PP | Manikgonj 162MW PP(MPGL) | Anlima Energy Ltd. | Shahjibazar 100 MW GTPP | Bhairob 54.5 MW | Spectra Solar Plant Ltd. | Chandpur 115(Doreen) | Kanchan Purbachal Power Generation Ltd. | Ashuganj 420 MW CCPP(East) | Mirsharai 150 MW (Oil) | Mirsharai 150 MW (Gas) | EasternBlank | Bheramara (HVDC ) | Bheramara GTPP Unit-3 | Bheramara 410 MW CCPP | Khulna 115 MW PP (KPCL-1 & 3) | Khulna 115 PP MW (KPCL-2) | Khulna 225 MW CCPP | Khulna 60MW | Khulna (Aggreeco) 55MW | Faridpur 50 MW Peaking PP | Gopalganj 100 MW Peaking PP | Noapara 40 MW PP (Khanjahan Ali) | Bhola 225 MW CCPP | Bhola 33 MW PP (Venture) | Barisal 110 MW PP (Summit ) | Barisal GT PP Unit-1& 2 | Baghabari 100 MW GTPP | Baghabari 71 MW GTPP | Baghabari 50 MW Peaking PP | Bera 70 MW Peaking PP | Chapainawabganj 100 MW Peaking PP | Amnura 50 MW PP(Sinha) | Katakhali 50 MW PP (Northern) | Katakhali 50 MW Peaking PP | Natore 52 MW PP (Rajlanka) | Santahar 50 MW Peaking PP | Bogra 22 MW PP (GBB) | Bogura 20 MW PP (Energyprima) | Ullapara 11 MW PP (Summit) | Barapukuria TPP Unit-1 | Barapukuria TPP Unit-2 | Barapukuria 275 MW TPP Unit-3 | Rangpur 20 MW GTPP | Saidpur 20 MW GTPP | Sirajgonj 225MW CCPP Unit-1 (Gas) | Sirajgonj 225MW CCPP Unit-1(Oil) | Sirajgonj 225 MW CCPP Unit-2 (Gas) | Sirajgonj 225 MW CCPP Unit-2 (Oil) | Bhola 95 MW PP (Aggreko) | Noapara 100 MW PP (Bangla Trac) | Sirajgonj 225MW CCPP Unit-3 (Gas) | Sirajgonj 225MW CCPP Unit-3 (Oil) | Sirajgonj 400 MW CCPP Unit-4 | Rupsha 105 MW PP (Orion rupsha) | Baghabari 200 MW PP (Paramount) | Bagura 113 MW PP (Confidence)-2 | Madhumati 100 MW PP | Rangpur 113 MW PP (Confidence) | Sirajgonj 400MW CCPP Unit-4 (Oil) | Sympa Solar Power 8MW | Confidence Power Bogura Unit-1 113 MW | Payra 1320 MW | Bhola Nutan Biddut BD LTD (GAS) | Bhola Nutan Biddut BD LTD (OIL) | United Payra Power Ltd. | Sirajgonj 6.55 MW Solar | Mongla Orion 100 MW Solar PP | Energypac Power Venture Thakurgaon Ltd. | Khulna 330 MW CCPP (OIL) | Khulna 330 MW CCPP (GAS) | Rampal 1320 MW (BIFPCL) | Intraco Solar 30 MW | Barisal 307 MW | WesternBlank | Eastern Grid Total | Western Grid Total | Total (MW) | Gas (Public) | HVDC | Gas (Private) | HSD (Private) | HFO (Private) | Coal | Hydro | HSD (Public) | HFO (Public) | Tripura | Solar | Shortage | Water Level
1:00 | 0 | 0 | 0 | 180 | 0 | 70 | 0 | 377 | 311 |  | 0 | 225 | 0 | 0 | 0 | 55 | 0 | 0 | 0 | 0 | 33 | 0 | 0 | 0 | 0 | 0 | 17 | 0 | 35 | 19 | 25 | 28 | 33 | 33 | 0 | 0 | 40 | 0 | 0 | 0 | 0 | 150 | 0 | 0 | 0 |  | 6 | 0 | 17 | 22 | 0 | 5 | 0 | 24 | 0 | 0 | 0 | 0 | 265 | 0 | 0 | 44 | 20 | 15 | 0 | 0 | 0 | 0 | 0 | 22 | 8 | 33 | 21 | 82 | 104 | 0 | 12 | 0 | 30 | 0 | 0 | 0 | 0 | 0 | 66 | 50 | 0 | 109 | 0 | 20 | 0 | 270 | 0 | 3 | 0 | 98 | 0 | 0 | 0 | 0 | 40 | 0 | 25 | 17 | 10 | 370 | 49 | 17 | 34 | 0 | 70 | 0 | 72 | 0 | 0 | 25 | 400 | 0 | 0 | 35 | 34 | 0 | 17 | 0 | 36 | 17 | 405 | 0 | 0 |  | 567 | 0 | 185 | 0 | 0 | 0 | 0 | 0 | 0 | 0 | 0 | 152 | 15 | 0 | 0 | 0 | 0 | 0 | 0 | 0 | 0 | 0 | 0 | 0 | 0 | 22 | 0 | 8 | 0 | 0 | 160 | 0 | 0 | 173 | 0 | 0 | 0 | 0 | 0 | 0 | 0 | 252 | 0 | 0 | 35 | 0 | 6 | 0 | 0 | 38 | 840 | 108 | 0 | 0 | 0 | 0 | 0 | 0 | 0 | 0 | 0 | 0 |  | 4650 | 2561 | 7211 | 3275 | 567 | 1382 | 0 | 848 | 1000 | 40 | 0 | 17 | 82 | 0 | 0 | 91
2:00 | 0 | 0 | 0 | 180 | 0 | 70 | 0 | 374 | 311 |  | 0 | 225 | 0 | 0 | 0 | 55 | 0 | 0 | 0 | 0 | 33 | 0 | 0 | 0 | 0 | 0 | 17 | 0 | 35 | 19 | 25 | 28 | 33 | 33 | 0 | 0 | 40 | 0 | 0 | 0 | 0 | 152 | 0 | 0 | 0 |  | 6 | 0 | 17 | 22 | 0 | 0 | 0 | 26 | 0 | 0 | 0 | 0 | 265 | 0 | 0 | 45 | 20 | 15 | 0 | 0 | 0 | 0 | 0 | 22 | 8 | 33 | 21 | 84 | 104 | 0 | 12 | 0 | 30 | 0 | 0 | 0 | 0 | 0 | 65 | 0 | 0 | 109 | 0 | 20 | 0 | 270 | 0 | 3 | 0 | 98 | 0 | 0 | 0 | 0 | 27 | 0 | 25 | 17 | 0 | 352 | 49 | 17 | 34 | 0 | 70 | 0 | 72 | 0 | 0 | 25 | 350 | 0 | 0 | 35 | 17 | 0 | 17 | 0 | 36 | 17 | 405 | 0 | 0 |  | 567 | 0 | 185 | 0 | 0 | 0 | 0 | 0 | 0 | 0 | 0 | 152 | 15 | 0 | 0 | 0 | 0 | 0 | 0 | 0 | 0 | 0 | 0 | 0 | 0 | 22 | 0 | 8 | 0 | 0 | 160 | 0 | 0 | 173 | 0 | 0 | 0 | 0 | 0 | 0 | 0 | 252 | 0 | 0 | 0 | 0 | 6 | 0 | 0 | 38 | 800 | 109 | 0 | 0 | 0 | 0 | 0 | 0 | 0 | 0 | 0 | 0 |  | 4490 | 2487 | 6977 | 3206 | 567 | 1335 | 0 | 768 | 960 | 40 | 0 | 17 | 84 | 0 | 0 | 91
3:00 | 0 | 0 | 0 | 180 | 0 | 70 | 0 | 350 | 271 |  | 0 | 225 | 0 | 0 | 0 | 55 | 0 | 0 | 0 | 0 | 33 | 0 | 0 | 0 | 0 | 0 | 17 | 0 | 35 | 19 | 25 | 28 | 33 | 33 | 0 | 0 | 40 | 0 | 0 | 0 | 0 | 152 | 0 | 0 | 0 |  | 6 | 0 | 17 | 22 | 0 | 0 | 0 | 29 | 0 | 0 | 0 | 0 | 265 | 0 | 0 | 45 | 20 | 15 | 0 | 0 | 0 | 0 | 0 | 22 | 8 | 33 | 21 | 82 | 104 | 0 | 13 | 0 | 30 | 0 | 0 | 0 | 0 | 0 | 66 | 0 | 0 | 109 | 0 | 20 | 0 | 285 | 0 | 3 | 0 | 15 | 0 | 0 | 0 | 0 | 0 | 0 | 25 | 0 | 0 | 352 | 49 | 17 | 34 | 0 | 70 | 0 | 72 | 0 | 0 | 25 | 350 | 0 | 0 | 35 | 0 | 0 | 17 | 0 | 35 | 17 | 406 | 0 | 0 |  | 568 | 0 | 185 | 0 | 0 | 0 | 0 | 0 | 0 | 0 | 0 | 152 | 14 | 0 | 0 | 0 | 0 | 0 | 0 | 0 | 0 | 0 | 0 | 0 | 0 | 22 | 0 | 8 | 0 | 0 | 160 | 0 | 0 | 172 | 0 | 0 | 0 | 0 | 0 | 0 | 0 | 251 | 0 | 0 | 0 | 0 | 6 | 0 | 0 | 38 | 740 | 109 | 0 | 0 | 0 | 0 | 0 | 0 | 0 | 0 | 0 | 0 |  | 4300 | 2425 | 6725 | 3184 | 568 | 1311 | 0 | 623 | 900 | 40 | 0 | 17 | 82 | 0 | 0 | 91
4:00 | 0 | 0 | 0 | 180 | 0 | 70 | 0 | 350 | 272 |  | 0 | 225 | 0 | 0 | 0 | 16 | 0 | 0 | 0 | 0 | 16 | 0 | 0 | 0 | 0 | 0 | 17 | 0 | 35 | 19 | 25 | 28 | 33 | 33 | 0 | 0 | 40 | 0 | 0 | 0 | 0 | 151 | 0 | 0 | 0 |  | 6 | 0 | 17 | 18 | 0 | 0 | 0 | 38 | 0 | 0 | 0 | 0 | 265 | 0 | 0 | 45 | 20 | 15 | 0 | 0 | 0 | 0 | 0 | 22 | 8 | 33 | 21 | 80 | 104 | 0 | 13 | 0 | 30 | 0 | 0 | 0 | 0 | 0 | 66 | 0 | 0 | 109 | 0 | 20 | 0 | 280 | 0 | 3 | 0 | 15 | 0 | 0 | 0 | 0 | 0 | 0 | 10 | 0 | 0 | 352 | 49 | 0 | 34 | 0 | 33 | 0 | 51 | 0 | 0 | 25 | 350 | 0 | 0 | 35 | 0 | 0 | 17 | 0 | 36 | 17 | 405 | 0 | 0 |  | 568 | 0 | 185 | 0 | 0 | 0 | 0 | 0 | 0 | 0 | 0 | 152 | 14 | 0 | 0 | 0 | 0 | 0 | 0 | 0 | 0 | 0 | 0 | 0 | 0 | 22 | 0 | 8 | 0 | 0 | 160 | 0 | 0 | 150 | 0 | 0 | 0 | 0 | 0 | 0 | 0 | 228 | 0 | 0 | 0 | 0 | 6 | 0 | 0 | 0 | 720 | 109 | 0 | 0 | 0 | 0 | 0 | 0 | 0 | 0 | 0 | 0 |  | 4152 | 2322 | 6474 | 3160 | 568 | 1293 | 0 | 436 | 880 | 40 | 0 | 17 | 80 | 0 | 0 | 90.99
5:00 | 0 | 0 | 0 | 180 | 0 | 70 | 0 | 350 | 273 |  | 0 | 225 | 0 | 0 | 0 | 15 | 0 | 0 | 0 | 0 | 8 | 0 | 0 | 0 | 0 | 0 | 17 | 0 | 0 | 19 | 25 | 28 | 33 | 33 | 0 | 0 | 40 | 0 | 0 | 0 | 0 | 151 | 0 | 0 | 0 |  | 6 | 0 | 17 | 10 | 0 | 0 | 0 | 39 | 0 | 0 | 0 | 0 | 265 | 0 | 0 | 45 | 20 | 15 | 0 | 0 | 0 | 0 | 0 | 22 | 8 | 33 | 21 | 80 | 105 | 0 | 13 | 0 | 30 | 0 | 0 | 0 | 0 | 0 | 66 | 0 | 0 | 109 | 0 | 20 | 0 | 290 | 0 | 3 | 0 | 15 | 0 | 0 | 0 | 0 | 0 | 0 | 10 | 0 | 0 | 352 | 16 | 0 | 17 | 0 | 32 | 0 | 51 | 0 | 0 | 10 | 350 | 0 | 0 | 17 | 0 | 0 | 17 | 0 | 18 | 17 | 406 | 0 | 0 |  | 567 | 0 | 195 | 0 | 0 | 0 | 0 | 0 | 0 | 0 | 0 | 152 | 14 | 0 | 0 | 0 | 0 | 0 | 0 | 0 | 0 | 0 | 0 | 0 | 0 | 22 | 0 | 8 | 0 | 0 | 160 | 0 | 0 | 150 | 0 | 0 | 0 | 0 | 0 | 0 | 0 | 248 | 0 | 0 | 0 | 0 | 6 | 0 | 0 | 0 | 650 | 109 | 0 | 0 | 0 | 0 | 0 | 0 | 0 | 0 | 0 | 0 |  | 4012 | 2281 | 6293 | 3172 | 567 | 1325 | 0 | 282 | 810 | 40 | 0 | 17 | 80 | 0 | 0 | 90.99
6:00 | 0 | 0 | 0 | 180 | 0 | 70 | 0 | 351 | 272 |  | 0 | 225 | 0 | 0 | 0 | 15 | 0 | 0 | 0 | 0 | 8 | 0 | 0 | 0 | 0 | 0 | 17 | 0 | 0 | 19 | 25 | 25 | 33 | 33 | 0 | 0 | 40 | 0 | 0 | 0 | 0 | 151 | 0 | 0 | 0 |  | 6 | 0 | 17 | 10 | 0 | 0 | 0 | 42 | 0 | 0 | 0 | 0 | 280 | 0 | 0 | 45 | 20 | 15 | 0 | 0 | 0 | 0 | 0 | 22 | 8 | 33 | 21 | 78 | 105 | 0 | 13 | 0 | 30 | 0 | 0 | 0 | 0 | 0 | 66 | 0 | 0 | 109 | 0 | 20 | 0 | 310 | 0 | 3 | 0 | 15 | 0 | 0 | 0 | 0 | 0 | 0 | 10 | 0 | 0 | 370 | 16 | 0 | 17 | 0 | 65 | 0 | 55 | 0 | 0 | 11 | 400 | 0 | 0 | 35 | 0 | 0 | 17 | 0 | 17 | 17 | 405 | 0 | 0 |  | 567 | 0 | 195 | 0 | 0 | 0 | 0 | 0 | 0 | 0 | 0 | 152 | 13 | 0 | 0 | 0 | 0 | 0 | 0 | 0 | 0 | 0 | 0 | 0 | 0 | 22 | 0 | 8 | 0 | 0 | 160 | 0 | 0 | 150 | 0 | 0 | 0 | 0 | 0 | 0 | 0 | 283 | 0 | 0 | 0 | 0 | 6 | 0 | 0 | 90 | 650 | 109 | 0 | 0 | 0 | 0 | 0 | 0 | 0 | 0 | 0 | 0 |  | 4167 | 2405 | 6572 | 3252 | 567 | 1381 | 0 | 427 | 810 | 40 | 0 | 17 | 78 | 0 | 0 | 90.99
7:00 | 0 | 0 | 0 | 180 | 0 | 70 | 0 | 354 | 271 |  | 0 | 225 | 0 | 0 | 0 | 15 | 0 | 0 | 0 | 6 | 33 | 0 | 0 | 0 | 0 | 0 | 17 | 0 | 0 | 19 | 25 | 25 | 33 | 33 | 0 | 0 | 40 | 0 | 0 | 0 | 0 | 151 | 0 | 0 | 0 |  | 6 | 0 | 17 | 22 | 0 | 0 | 0 | 26 | 0 | 0 | 0 | 0 | 280 | 0 | 0 | 45 | 20 | 15 | 0 | 0 | 0 | 0 | 0 | 19 | 8 | 33 | 21 | 80 | 105 | 0 | 13 | 0 | 30 | 0 | 0 | 0 | 0 | 0 | 66 | 0 | 0 | 109 | 0 | 20 | 0 | 310 | 0 | 3 | 0 | 45 | 0 | 0 | 5 | 0 | 0 | 0 | 16 | 17 | 3 | 390 | 33 | 0 | 25 | 0 | 70 | 3 | 66 | 15 | 0 | 25 | 402 | 0 | 3 | 35 | 12 | 0 | 17 | 2 | 18 | 17 | 405 | 0 | 0 |  | 568 | 0 | 200 | 0 | 0 | 0 | 0 | 0 | 0 | 0 | 0 | 153 | 16 | 0 | 0 | 0 | 0 | 0 | 0 | 0 | 0 | 0 | 0 | 0 | 0 | 22 | 0 | 8 | 0 | 0 | 160 | 0 | 0 | 150 | 0 | 0 | 0 | 0 | 0 | 0 | 0 | 280 | 0 | 0 | 0 | 0 | 20 | 0 | 0 | 113 | 720 | 109 | 0 | 0 | 0 | 10 | 0 | 0 | 0 | 0 | 2 | 0 |  | 4369 | 2531 | 6900 | 3280 | 568 | 1364 | 0 | 654 | 880 | 40 | 0 | 17 | 80 | 17 | 0 | 90.99
8:00 | 0 | 0 | 0 | 180 | 0 | 70 | 0 | 354 | 358 |  | 0 | 225 | 0 | 9 | 0 | 42 | 0 | 0 | 0 | 8 | 33 | 0 | 0 | 0 | 0 | 0 | 17 | 17 | 35 | 19 | 25 | 20 | 33 | 31 | 8 | 0 | 40 | 0 | 0 | 0 | 5 | 151 | 0 | 0 | 0 |  | 6 | 0 | 17 | 22 | 0 | 6 | 0 | 2 | 0 | 0 | 0 | 0 | 275 | 0 | 0 | 45 | 20 | 15 | 0 | 0 | 0 | 0 | 6 | 19 | 8 | 28 | 17 | 90 | 105 | 0 | 11 | 1 | 30 | 0 | 0 | 0 | 0 | 0 | 67 | 0 | 0 | 109 | 0 | 20 | 0 | 275 | 0 | 3 | 0 | 95 | 0 | 0 | 16 | 0 | 43 | 0 | 25 | 52 | 30 | 370 | 47 | 52 | 34 | 2 | 70 | 35 | 72 | 17 | 5 | 25 | 345 | 20 | 18 | 35 | 85 | 0 | 17 | 15 | 18 | 17 | 405 | 0 | 0 |  | 568 | 0 | 190 | 0 | 16 | 0 | 0 | 0 | 0 | 0 | 0 | 141 | 14 | 0 | 0 | 0 | 0 | 0 | 0 | 0 | 0 | 16 | 0 | 0 | 0 | 19 | 0 | 8 | 0 | 0 | 160 | 0 | 0 | 150 | 0 | 0 | 0 | 0 | 0 | 0 | 0 | 260 | 39 | 0 | 5 | 0 | 34 | 0 | 1 | 113 | 790 | 109 | 0 | 0 | 0 | 30 | 17 | 0 | 0 | 0 | 10 | 0 |  | 4842 | 2690 | 7532 | 3159 | 568 | 1367 | 0 | 1264 | 950 | 40 | 0 | 17 | 90 | 77 | 0 | 90.98
9:00 | 0 | 0 | 0 | 180 | 0 | 68 | 0 | 354 | 307 |  | 0 | 225 | 0 | 25 | 0 | 42 | 0 | 0 | 0 | 8 | 33 | 0 | 0 | 0 | 0 | 0 | 17 | 17 | 35 | 19 | 25 | 24 | 33 | 31 | 16 | 0 | 40 | 0 | 0 | 0 | 8 | 151 | 0 | 0 | 0 |  | 6 | 5 | 17 | 22 | 0 | 24 | 0 | 2 | 0 | 0 | 0 | 0 | 280 | 0 | 0 | 45 | 20 | 15 | 0 | 0 | 0 | 0 | 8 | 19 | 8 | 21 | 17 | 88 | 74 | 0 | 10 | 2 | 30 | 0 | 0 | 0 | 0 | 0 | 40 | 0 | 0 | 109 | 0 | 20 | 0 | 270 | 0 | 3 | 0 | 97 | 0 | 0 | 16 | 0 | 52 | 10 | 25 | 51 | 53 | 328 | 49 | 52 | 34 | 3 | 118 | 36 | 72 | 30 | 8 | 25 | 350 | 51 | 25 | 35 | 107 | 0 | 17 | 19 | 18 | 17 | 405 | 0 | 0 |  | 567 | 0 | 180 | 0 | 16 | 0 | 0 | 0 | 0 | 0 | 0 | 112 | 9 | 0 | 0 | 0 | 0 | 0 | 0 | 0 | 0 | 16 | 0 | 0 | 0 | 19 | 0 | 8 | 0 | 0 | 160 | 0 | 0 | 150 | 0 | 0 | 0 | 0 | 0 | 0 | 0 | 243 | 53 | 0 | 35 | 0 | 34 | 0 | 3 | 113 | 730 | 109 | 0 | 0 | 3 | 56 | 17 | 0 | 0 | 0 | 20 | 0 |  | 4916 | 2653 | 7569 | 3026 | 567 | 1287 | 0 | 1508 | 890 | 40 | 0 | 22 | 88 | 141 | 0 | 90.98
10:00 | 0 | 0 | 0 | 180 | 0 | 68 | 0 | 355 | 306 |  | 0 | 225 | 0 | 25 | 0 | 55 | 0 | 0 | 0 | 8 | 33 | 0 | 0 | 0 | 0 | 0 | 17 | 17 | 35 | 19 | 25 | 26 | 0 | 26 | 20 | 0 | 40 | 0 | 0 | 0 | 8 | 151 | 0 | 0 | 0 |  | 6 | 16 | 17 | 22 | 0 | 0 | 0 | 2 | 0 | 0 | 0 | 0 | 270 | 0 | 0 | 30 | 20 | 15 | 0 | 0 | 0 | 0 | 8 | 19 | 8 | 16 | 17 | 86 | 74 | 0 | 10 | 2 | 30 | 0 | 0 | 0 | 0 | 0 | 40 | 0 | 0 | 109 | 0 | 20 | 0 | 290 | 0 | 3 | 0 | 98 | 0 | 0 | 16 | 0 | 53 | 20 | 25 | 51 | 59 | 328 | 47 | 60 | 40 | 4 | 122 | 36 | 72 | 25 | 8 | 25 | 350 | 55 | 49 | 35 | 107 | 0 | 17 | 19 | 18 | 17 | 405 | 0 | 0 |  | 568 | 0 | 170 | 0 | 16 | 0 | 0 | 0 | 0 | 0 | 0 | 112 | 9 | 0 | 0 | 0 | 0 | 0 | 0 | 0 | 0 | 16 | 0 | 0 | 0 | 16 | 0 | 8 | 0 | 0 | 159 | 0 | 0 | 151 | 0 | 0 | 0 | 0 | 0 | 0 | 0 | 232 | 53 | 0 | 35 | 0 | 34 | 0 | 4 | 113 | 730 | 104 | 0 | 0 | 4 | 55 | 17 | 0 | 0 | 0 | 27 | 0 |  | 4930 | 2633 | 7563 | 2952 | 568 | 1287 | 0 | 1524 | 889 | 40 | 0 | 33 | 86 | 184 | 0 | 90.98
11:00 | 0 | 0 | 0 | 180 | 0 | 68 | 0 | 356 | 308 |  | 0 | 225 | 0 | 25 | 0 | 44 | 0 | 0 | 0 | 16 | 33 | 16 | 0 | 0 | 0 | 0 | 17 | 17 | 35 | 19 | 25 | 26 | 0 | 26 | 25 | 0 | 40 | 0 | 0 | 0 | 8 | 151 | 0 | 0 | 0 |  | 6 | 27 | 17 | 22 | 0 | 3 | 0 | 2 | 0 | 0 | 0 | 0 | 290 | 0 | 0 | 30 | 20 | 15 | 0 | 0 | 0 | 0 | 8 | 16 | 8 | 16 | 17 | 90 | 39 | 0 | 10 | 2 | 30 | 0 | 0 | 0 | 0 | 0 | 40 | 0 | 0 | 109 | 0 | 20 | 0 | 310 | 0 | 3 | 0 | 97 | 0 | 0 | 24 | 0 | 82 | 11 | 25 | 51 | 72 | 364 | 47 | 105 | 68 | 4 | 123 | 36 | 72 | 17 | 26 | 25 | 400 | 54 | 44 | 35 | 107 | 0 | 17 | 18 | 18 | 17 | 405 | 0 | 0 |  | 612 | 0 | 165 | 0 | 16 | 0 | 0 | 0 | 0 | 0 | 0 | 45 | 9 | 0 | 0 | 0 | 0 | 0 | 0 | 0 | 0 | 16 | 0 | 0 | 0 | 15 | 0 | 8 | 0 | 0 | 159 | 0 | 0 | 152 | 0 | 0 | 0 | 0 | 0 | 0 | 0 | 227 | 53 | 0 | 35 | 0 | 34 | 0 | 5 | 113 | 700 | 104 | 0 | 0 | 5 | 95 | 17 | 0 | 0 | 0 | 33 | 0 |  | 5174 | 2618 | 7792 | 2950 | 612 | 1303 | 0 | 1661 | 859 | 40 | 0 | 60 | 90 | 217 | 0 | #REF!
12:00 | 0 | 0 | 0 | 180 | 0 | 68 | 0 | 385 | 308 |  | 0 | 225 | 0 | 44 | 0 | 45 | 0 | 0 | 0 | 46 | 33 | 60 | 0 | 0 | 0 | 0 | 17 | 35 | 35 | 19 | 25 | 0 | 0 | 26 | 49 | 0 | 46 | 0 | 0 | 0 | 15 | 151 | 0 | 0 | 0 |  | 6 | 27 | 17 | 22 | 0 | 0 | 0 | 2 | 0 | 0 | 0 | 0 | 270 | 0 | 0 | 30 | 20 | 15 | 0 | 0 | 0 | 18 | 8 | 19 | 8 | 16 | 17 | 108 | 36 | 0 | 10 | 2 | 30 | 0 | 0 | 0 | 0 | 0 | 60 | 0 | 0 | 126 | 0 | 11 | 0 | 300 | 0 | 3 | 0 | 97 | 0 | 0 | 47 | 0 | 115 | 20 | 25 | 58 | 72 | 364 | 47 | 105 | 68 | 4 | 123 | 36 | 72 | 0 | 82 | 25 | 400 | 61 | 55 | 35 | 107 | 0 | 17 | 25 | 18 | 17 | 407 | 0 | 0 |  | 613 | 0 | 165 | 0 | 49 | 0 | 0 | 0 | 0 | 0 | 0 | 58 | 9 | 0 | 0 | 0 | 0 | 0 | 0 | 0 | 0 | 25 | 0 | 0 | 0 | 15 | 0 | 11 | 0 | 0 | 160 | 0 | 0 | 158 | 0 | 0 | 0 | 0 | 0 | 0 | 0 | 214 | 70 | 0 | 35 | 0 | 90 | 0 | 5 | 113 | 700 | 104 | 0 | 0 | 5 | 77 | 110 | 0 | 0 | 0 | 34 | 0 |  | 5495 | 2820 | 8315 | 2994 | 613 | 1271 | 0 | 2074 | 860 | 46 | 0 | 122 | 108 | 227 | 0 | 90.98
13:00 | 0 | 0 | 0 | 180 | 0 | 68 | 0 | 402 | 336 |  | 0 | 225 | 0 | 75 | 0 | 50 | 0 | 0 | 0 | 62 | 33 | 100 | 0 | 0 | 0 | 0 | 17 | 35 | 35 | 19 | 25 | 23 | 0 | 26 | 49 | 0 | 0 | 0 | 0 | 0 | 17 | 152 | 0 | 0 | 0 |  | 6 | 34 | 17 | 22 | 0 | 0 | 0 | 2 | 0 | 0 | 0 | 0 | 275 | 0 | 0 | 31 | 5 | 5 | 0 | 0 | 0 | 37 | 8 | 19 | 8 | 16 | 19 | 110 | 35 | 0 | 11 | 2 | 30 | 0 | 0 | 0 | 0 | 0 | 57 | 0 | 0 | 125 | 0 | 10 | 0 | 310 | 0 | 3 | 0 | 97 | 0 | 0 | 46 | 0 | 125 | 18 | 25 | 100 | 67 | 421 | 47 | 105 | 68 | 3 | 123 | 36 | 68 | 0 | 94 | 25 | 400 | 55 | 46 | 35 | 107 | 0 | 17 | 26 | 17 | 17 | 405 | 0 | 0 |  | 613 | 0 | 160 | 0 | 49 | 0 | 0 | 0 | 0 | 0 | 0 | 105 | 10 | 0 | 0 | 0 | 0 | 0 | 0 | 0 | 0 | 25 | 0 | 0 | 0 | 15 | 0 | 11 | 0 | 0 | 160 | 0 | 0 | 161 | 0 | 0 | 0 | 0 | 0 | 0 | 0 | 208 | 75 | 0 | 35 | 0 | 106 | 0 | 6 | 113 | 800 | 106 | 0 | 0 | 5 | 77 | 110 | 0 | 0 | 0 | 23 | 0 |  | 5719 | 2973 | 8692 | 3124 | 613 | 1295 | 0 | 2196 | 960 | 0 | 0 | 188 | 110 | 206 | 0 | 0
14:00 | 0 | 0 | 0 | 180 | 0 | 68 | 0 | 355 | 275 |  | 0 | 225 | 0 | 78 | 0 | 55 | 0 | 0 | 0 | 75 | 33 | 64 | 0 | 0 | 0 | 0 | 17 | 35 | 35 | 0 | 25 | 24 | 0 | 24 | 49 | 0 | 0 | 35 | 0 | 0 | 17 | 151 | 0 | 0 | 0 |  | 6 | 34 | 15 | 22 | 0 | 0 | 0 | 2 | 0 | 0 | 0 | 0 | 290 | 0 | 0 | 31 | 5 | 5 | 0 | 0 | 0 | 37 | 8 | 19 | 8 | 16 | 20 | 114 | 33 | 0 | 11 | 2 | 30 | 0 | 0 | 0 | 0 | 0 | 40 | 0 | 0 | 125 | 0 | 10 | 0 | 270 | 0 | 3 | 0 | 95 | 0 | 0 | 47 | 0 | 127 | 15 | 25 | 88 | 63 | 332 | 47 | 105 | 68 | 2 | 123 | 36 | 84 | 0 | 97 | 25 | 320 | 55 | 44 | 54 | 107 | 0 | 17 | 19 | 18 | 17 | 407 | 0 | 0 |  | 612 | 0 | 160 | 0 | 49 | 0 | 0 | 0 | 0 | 0 | 0 | 112 | 11 | 0 | 0 | 0 | 0 | 0 | 0 | 0 | 0 | 8 | 0 | 0 | 0 | 14 | 0 | 11 | 0 | 0 | 160 | 0 | 0 | 161 | 0 | 0 | 0 | 0 | 0 | 0 | 0 | 204 | 35 | 0 | 35 | 0 | 85 | 0 | 6 | 113 | 850 | 104 | 0 | 0 | 2 | 64 | 113 | 0 | 0 | 0 | 24 | 0 |  | 5413 | 2933 | 8346 | 2893 | 612 | 1188 | 0 | 2166 | 1010 | 35 | 0 | 150 | 114 | 178 | 0 | 90.98
15:00 | 0 | 0 | 0 | 180 | 0 | 69 | 0 | 368 | 336 |  | 0 | 225 | 0 | 82 | 0 | 55 | 0 | 0 | 0 | 80 | 33 | 98 | 0 | 0 | 0 | 0 | 17 | 35 | 35 | 19 | 25 | 24 | 0 | 24 | 49 | 0 | 0 | 35 | 0 | 0 | 17 | 151 | 0 | 0 | 0 |  | 6 | 34 | 15 | 22 | 0 | 4 | 0 | 2 | 0 | 0 | 0 | 0 | 280 | 0 | 0 | 30 | 20 | 20 | 0 | 0 | 0 | 38 | 8 | 19 | 8 | 17 | 20 | 108 | 34 | 0 | 11 | 1 | 0 | 0 | 0 | 0 | 0 | 0 | 45 | 0 | 0 | 126 | 0 | 10 | 0 | 290 | 0 | 3 | 0 | 98 | 0 | 0 | 47 | 0 | 127 | 9 | 25 | 100 | 67 | 406 | 47 | 105 | 68 | 2 | 123 | 36 | 85 | 0 | 105 | 25 | 400 | 55 | 20 | 54 | 107 | 0 | 17 | 14 | 18 | 17 | 406 | 0 | 0 |  | 613 | 0 | 160 | 0 | 16 | 0 | 0 | 0 | 0 | 0 | 0 | 112 | 10 | 0 | 0 | 0 | 0 | 0 | 0 | 0 | 0 | 8 | 0 | 0 | 0 | 15 | 0 | 11 | 0 | 0 | 160 | 0 | 0 | 161 | 0 | 0 | 0 | 0 | 0 | 0 | 0 | 197 | 35 | 0 | 35 | 0 | 70 | 0 | 3 | 50 | 730 | 108 | 0 | 0 | 3 | 12 | 57 | 0 | 0 | 0 | 16 | 54 |  | 5711 | 2636 | 8347 | 3060 | 613 | 1282 | 0 | 2040 | 944 | 35 | 0 | 185 | 108 | 80 | 0 | 0
16:00 | 0 | 0 | 0 | 180 | 0 | 69 | 0 | 381 | 331 |  | 0 | 225 | 0 | 45 | 0 | 55 | 0 | 0 | 0 | 63 | 33 | 133 | 0 | 0 | 0 | 0 | 17 | 17 | 35 | 19 | 25 | 24 | 0 | 24 | 49 | 0 | 46 | 0 | 0 | 0 | 8 | 151 | 0 | 0 | 0 |  | 6 | 34 | 16 | 22 | 0 | 22 | 0 | 2 | 0 | 0 | 0 | 0 | 310 | 0 | 0 | 30 | 46 | 20 | 0 | 0 | 0 | 37 | 8 | 20 | 8 | 17 | 20 | 106 | 34 | 0 | 11 | 0 | 0 | 0 | 0 | 0 | 0 | 0 | 62 | 0 | 0 | 125 | 0 | 10 | 0 | 275 | 0 | 3 | 0 | 98 | 0 | 0 | 48 | 0 | 126 | 5 | 25 | 100 | 73 | 372 | 47 | 105 | 96 | 1 | 123 | 36 | 85 | 0 | 55 | 25 | 330 | 58 | 6 | 54 | 107 | 0 | 17 | 7 | 31 | 17 | 406 | 0 | 0 |  | 755 | 0 | 160 | 0 | 16 | 0 | 0 | 0 | 0 | 0 | 0 | 112 | 10 | 0 | 0 | 0 | 0 | 0 | 0 | 0 | 0 | 8 | 0 | 0 | 0 | 16 | 0 | 11 | 0 | 0 | 160 | 0 | 0 | 161 | 0 | 0 | 0 | 0 | 0 | 0 | 0 | 211 | 35 | 0 | 35 | 0 | 34 | 0 | 1 | 35 | 670 | 108 | 0 | 0 | 1 | 18 | 37 | 0 | 0 | 0 | 8 | 130 |  | 5627 | 2732 | 8359 | 3042 | 755 | 1277 | 0 | 1906 | 960 | 46 | 0 | 220 | 106 | 47 | 0 | 0
17:00 | 0 | 0 | 0 | 180 | 0 | 70 | 0 | 357 | 327 |  | 0 | 225 | 0 | 19 | 0 | 55 | 0 | 0 | 0 | 44 | 33 | 133 | 0 | 0 | 0 | 0 | 17 | 19 | 35 | 19 | 25 | 24 | 0 | 24 | 49 | 0 | 46 | 0 | 0 | 0 | 10 | 151 | 0 | 0 | 0 |  | 6 | 34 | 17 | 22 | 0 | 33 | 0 | 2 | 0 | 0 | 0 | 0 | 270 | 0 | 0 | 30 | 44 | 20 | 0 | 0 | 0 | 37 | 8 | 21 | 8 | 17 | 20 | 116 | 34 | 0 | 11 | 0 | 0 | 20 | 0 | 0 | 0 | 0 | 58 | 50 | 0 | 125 | 0 | 10 | 0 | 300 | 0 | 3 | 0 | 98 | 0 | 0 | 48 | 0 | 126 | 0 | 25 | 100 | 65 | 377 | 47 | 105 | 105 | 0 | 123 | 36 | 85 | 0 | 71 | 25 | 360 | 55 | 0 | 140 | 107 | 0 | 17 | 0 | 115 | 17 | 407 | 0 | 0 |  | 805 | 0 | 150 | 0 | 16 | 0 | 0 | 0 | 0 | 15 | 0 | 112 | 13 | 0 | 0 | 0 | 0 | 0 | 0 | 0 | 0 | 24 | 0 | 0 | 0 | 16 | 0 | 11 | 0 | 0 | 160 | 0 | 0 | 161 | 0 | 0 | 0 | 0 | 0 | 0 | 0 | 205 | 35 | 0 | 36 | 0 | 47 | 0 | 0 | 60 | 620 | 108 | 0 | 0 | 0 | 1 | 37 | 0 | 0 | 0 | 0 | 150 |  | 5832 | 2782 | 8614 | 3019 | 805 | 1346 | 0 | 2115 | 930 | 46 | 0 | 236 | 116 | 1 | 0 | 0
18:00 | 0 | 0 | 0 | 180 | 0 | 72 | 0 | 371 | 281 |  | 0 | 225 | 0 | 69 | 0 | 55 | 0 | 0 | 0 | 70 | 50 | 133 | 0 | 0 | 0 | 0 | 54 | 55 | 35 | 19 | 25 | 16 | 0 | 24 | 49 | 0 | 46 | 0 | 0 | 0 | 17 | 151 | 0 | 0 | 0 |  | 6 | 34 | 51 | 33 | 0 | 42 | 0 | 2 | 0 | 0 | 0 | 0 | 260 | 0 | 0 | 30 | 47 | 20 | 0 | 0 | 0 | 37 | 42 | 21 | 8 | 16 | 21 | 126 | 44 | 0 | 11 | 0 | 0 | 20 | 0 | 0 | 0 | 0 | 66 | 78 | 0 | 127 | 0 | 10 | 0 | 270 | 0 | 3 | 0 | 171 | 0 | 0 | 85 | 0 | 126 | 0 | 40 | 100 | 67 | 420 | 94 | 105 | 105 | 0 | 289 | 36 | 85 | 0 | 106 | 36 | 398 | 54 | 0 | 162 | 107 | 0 | 17 | 0 | 115 | 17 | 377 | 0 | 0 |  | 903 | 0 | 150 | 0 | 49 | 0 | 0 | 0 | 45 | 50 | 8 | 119 | 18 | 0 | 0 | 0 | 0 | 30 | 5 | 88 | 0 | 42 | 32 | 24 | 33 | 16 | 0 | 11 | 0 | 0 | 160 | 0 | 0 | 161 | 0 | 0 | 0 | 0 | 0 | 0 | 0 | 204 | 69 | 0 | 58 | 0 | 107 | 0 | 0 | 95 | 670 | 108 | 0 | 0 | 0 | 0 | 113 | 0 | 0 | 0 | 0 | 229 |  | 6534 | 3597 | 10131 | 3096 | 903 | 1304 | 0 | 3059 | 1059 | 46 | 0 | 538 | 126 | 0 | 0 | 0
18:30 | 0 | 0 | 0 | 0 | 0 | 0 | 0 | 0 | 0 |  | 0 | 0 | 0 | 0 | 0 | 0 | 0 | 0 | 0 | 0 | 0 | 0 | 0 | 0 | 0 | 0 | 0 | 0 | 0 | 0 | 0 | 0 | 0 | 0 | 0 | 0 | 0 | 0 | 0 | 0 | 0 | 0 | 0 | 0 | 0 |  | 0 | 0 | 0 | 0 | 0 | 0 | 0 | 0 | 0 | 0 | 0 | 0 | 0 | 0 | 0 | 0 | 0 | 0 | 0 | 0 | 0 | 0 | 0 | 0 | 0 | 0 | 0 | 0 | 0 | 0 | 0 | 0 | 0 | 0 | 0 | 0 | 0 | 0 | 0 | 0 | 0 | 0 | 0 | 0 | 0 | 0 | 0 | 0 | 0 | 0 | 0 | 0 | 0 | 0 | 0 | 0 | 0 | 0 | 0 | 0 | 0 | 0 | 0 | 0 | 0 | 0 | 0 | 0 | 0 | 0 | 0 | 0 | 0 | 0 | 0 | 0 | 0 | 0 | 0 | 0 | 0 | 0 | 0 |  | 0 | 0 | 0 | 0 | 0 | 0 | 0 | 0 | 0 | 0 | 0 | 0 | 0 | 0 | 0 | 0 | 0 | 0 | 0 | 0 | 0 | 0 | 0 | 0 | 0 | 0 | 0 | 0 | 0 | 0 | 0 | 0 | 0 | 0 | 0 | 0 | 0 | 0 | 0 | 0 | 0 | 0 | 0 | 0 | 0 | 0 | 0 | 0 | 0 | 0 | 0 | 0 | 0 | 0 | 0 | 0 | 0 | 0 | 0 | 0 | 0 | 0 |  | 0 | 0 | 0 | 0 | 0 | 0 | 0 | 0 | 0 | 0 | 0 | 0 | 0 | 0 | 0 | 0
19:00 | 0 | 0 | 0 | 180 | 0 | 72 | 0 | 369 | 302 |  | 0 | 225 | 0 | 91 | 0 | 55 | 0 | 0 | 0 | 70 | 50 | 64 | 0 | 0 | 0 | 0 | 54 | 55 | 55 | 19 | 25 | 25 | 0 | 24 | 49 | 0 | 46 | 0 | 0 | 0 | 17 | 151 | 0 | 0 | 0 |  | 6 | 34 | 51 | 33 | 0 | 44 | 0 | 2 | 0 | 0 | 0 | 0 | 260 | 0 | 0 | 30 | 47 | 10 | 0 | 0 | 0 | 0 | 33 | 21 | 8 | 23 | 21 | 118 | 50 | 0 | 11 | 0 | 0 | 20 | 0 | 0 | 0 | 0 | 66 | 78 | 0 | 125 | 0 | 10 | 0 | 270 | 0 | 3 | 0 | 276 | 0 | 0 | 95 | 0 | 127 | 0 | 50 | 85 | 67 | 420 | 84 | 105 | 105 | 0 | 300 | 36 | 88 | 0 | 65 | 50 | 400 | 54 | 0 | 162 | 107 | 0 | 17 | 0 | 115 | 17 | 377 | 0 | 0 |  | 903 | 0 | 155 | 0 | 49 | 0 | 0 | 0 | 0 | 50 | 0 | 127 | 22 | 0 | 0 | 0 | 0 | 0 | 0 | 88 | 0 | 34 | 0 | 0 | 0 | 22 | 0 | 11 | 0 | 0 | 160 | 0 | 0 | 161 | 0 | 0 | 0 | 0 | 0 | 0 | 0 | 210 | 94 | 0 | 90 | 0 | 107 | 0 | 0 | 95 | 690 | 108 | 0 | 0 | 0 | 0 | 76 | 0 | 0 | 0 | 0 | 299 |  | 6574 | 3551 | 10125 | 3129 | 903 | 1331 | 0 | 3162 | 1149 | 46 | 0 | 287 | 118 | 0 | 0 | 0
19:30 | 0 | 0 | 0 | 180 | 0 | 72 | 0 | 365 | 301 |  | 0 | 225 | 0 | 42 | 0 | 55 | 0 | 0 | 0 | 70 | 50 | 48 | 0 | 0 | 0 | 0 | 54 | 55 | 55 | 0 | 25 | 25 | 20 | 24 | 33 | 0 | 46 | 0 | 0 | 0 | 8 | 151 | 0 | 0 | 0 |  | 6 | 34 | 17 | 44 | 0 | 44 | 0 | 3 | 0 | 0 | 0 | 0 | 260 | 0 | 0 | 30 | 47 | 10 | 0 | 0 | 0 | 0 | 42 | 21 | 8 | 20 | 21 | 110 | 50 | 0 | 13 | 0 | 0 | 42 | 0 | 0 | 0 | 0 | 68 | 78 | 0 | 125 | 0 | 10 | 0 | 295 | 0 | 3 | 0 | 276 | 0 | 0 | 97 | 0 | 130 | 0 | 50 | 85 | 65 | 421 | 85 | 105 | 105 | 0 | 300 | 36 | 91 | 0 | 45 | 50 | 400 | 54 | 0 | 162 | 107 | 0 | 17 | 0 | 115 | 17 | 377 | 0 | 0 |  | 903 | 0 | 160 | 0 | 49 | 0 | 0 | 0 | 0 | 50 | 0 | 132 | 23 | 0 | 0 | 0 | 0 | 0 | 0 | 88 | 0 | 8 | 0 | 0 | 0 | 22 | 0 | 11 | 0 | 0 | 160 | 0 | 0 | 161 | 0 | 0 | 0 | 0 | 0 | 0 | 0 | 216 | 94 | 0 | 94 | 0 | 80 | 0 | 0 | 95 | 670 | 108 | 0 | 0 | 0 | 0 | 36 | 0 | 0 | 0 | 0 | 293 |  | 6495 | 3453 | 9948 | 3160 | 903 | 1363 | 0 | 3006 | 1123 | 46 | 0 | 237 | 110 | 0 | 0 | 0
20:00 | 0 | 0 | 0 | 180 | 0 | 72 | 0 | 364 | 302 |  | 0 | 225 | 0 | 61 | 0 | 55 | 0 | 0 | 0 | 70 | 50 | 48 | 0 | 0 | 0 | 0 | 36 | 55 | 55 | 19 | 25 | 25 | 20 | 24 | 33 | 0 | 46 | 0 | 0 | 0 | 8 | 151 | 0 | 0 | 0 |  | 6 | 34 | 17 | 44 | 0 | 44 | 0 | 5 | 0 | 0 | 0 | 0 | 260 | 0 | 0 | 30 | 47 | 10 | 0 | 0 | 0 | 0 | 42 | 21 | 8 | 32 | 21 | 112 | 55 | 0 | 13 | 0 | 0 | 42 | 0 | 0 | 0 | 0 | 69 | 78 | 0 | 126 | 0 | 10 | 0 | 275 | 0 | 3 | 0 | 278 | 0 | 0 | 97 | 0 | 137 | 0 | 50 | 85 | 63 | 419 | 89 | 105 | 105 | 0 | 300 | 36 | 91 | 0 | 45 | 50 | 380 | 55 | 0 | 162 | 107 | 0 | 17 | 0 | 115 | 17 | 387 | 0 | 0 |  | 904 | 0 | 160 | 0 | 49 | 0 | 0 | 0 | 0 | 50 | 0 | 115 | 23 | 0 | 0 | 0 | 0 | 0 | 0 | 88 | 0 | 8 | 0 | 0 | 0 | 16 | 0 | 11 | 0 | 0 | 160 | 0 | 0 | 161 | 0 | 0 | 0 | 0 | 0 | 0 | 0 | 217 | 94 | 0 | 94 | 0 | 70 | 0 | 0 | 95 | 670 | 108 | 0 | 0 | 0 | 0 | 36 | 0 | 0 | 0 | 0 | 307 |  | 6518 | 3436 | 9954 | 3168 | 904 | 1341 | 0 | 3009 | 1137 | 46 | 0 | 237 | 112 | 0 | 0 | 0
21:00 | 0 | 0 | 0 | 180 | 0 | 72 | 0 | 361 | 302 |  | 0 | 225 | 0 | 14 | 0 | 55 | 0 | 0 | 0 | 63 | 50 | 16 | 0 | 0 | 0 | 0 | 17 | 17 | 35 | 19 | 25 | 27 | 20 | 24 | 33 | 0 | 46 | 0 | 0 | 0 | 8 | 151 | 0 | 0 | 0 |  | 6 | 34 | 17 | 44 | 0 | 29 | 0 | 5 | 0 | 0 | 0 | 0 | 260 | 0 | 0 | 81 | 47 | 10 | 0 | 0 | 0 | 0 | 30 | 21 | 8 | 33 | 21 | 114 | 111 | 0 | 13 | 0 | 0 | 42 | 0 | 0 | 0 | 0 | 70 | 78 | 0 | 127 | 0 | 10 | 0 | 280 | 0 | 3 | 0 | 276 | 0 | 0 | 97 | 0 | 144 | 0 | 50 | 85 | 58 | 419 | 89 | 90 | 105 | 0 | 300 | 36 | 91 | 0 | 45 | 50 | 400 | 54 | 0 | 162 | 107 | 0 | 17 | 0 | 115 | 17 | 397 | 0 | 0 |  | 903 | 0 | 160 | 0 | 49 | 0 | 0 | 0 | 0 | 43 | 0 | 119 | 23 | 0 | 0 | 0 | 0 | 0 | 0 | 50 | 0 | 8 | 0 | 0 | 0 | 22 | 0 | 11 | 0 | 0 | 160 | 0 | 0 | 161 | 0 | 0 | 0 | 0 | 0 | 0 | 0 | 237 | 94 | 0 | 94 | 0 | 34 | 0 | 0 | 95 | 680 | 108 | 0 | 0 | 0 | 0 | 36 | 0 | 0 | 0 | 0 | 164 |  | 6458 | 3251 | 9709 | 3311 | 903 | 1372 | 0 | 2799 | 1004 | 46 | 0 | 160 | 114 | 0 | 0 | 0
22:00 | 0 | 0 | 0 | 180 | 0 | 72 | 0 | 362 | 301 |  | 0 | 225 | 0 | 9 | 0 | 55 | 0 | 0 | 0 | 42 | 50 | 16 | 0 | 0 | 0 | 0 | 17 | 17 | 35 | 19 | 25 | 27 | 33 | 24 | 16 | 0 | 46 | 0 | 0 | 0 | 8 | 151 | 0 | 0 | 0 |  | 6 | 35 | 17 | 44 | 0 | 22 | 0 | 7 | 0 | 0 | 0 | 0 | 260 | 0 | 0 | 67 | 47 | 10 | 0 | 0 | 0 | 0 | 20 | 21 | 8 | 33 | 21 | 114 | 102 | 0 | 13 | 0 | 0 | 42 | 0 | 0 | 0 | 0 | 70 | 78 | 0 | 124 | 0 | 10 | 0 | 280 | 0 | 3 | 0 | 276 | 0 | 0 | 48 | 0 | 143 | 0 | 50 | 85 | 58 | 367 | 89 | 70 | 105 | 0 | 123 | 36 | 91 | 17 | 26 | 50 | 340 | 54 | 0 | 162 | 107 | 0 | 17 | 0 | 115 | 17 | 407 | 0 | 0 |  | 808 | 0 | 165 | 0 | 21 | 0 | 0 | 0 | 0 | 0 | 0 | 150 | 19 | 0 | 0 | 0 | 0 | 0 | 0 | 25 | 0 | 8 | 0 | 0 | 0 | 22 | 0 | 11 | 0 | 0 | 160 | 0 | 0 | 161 | 0 | 0 | 0 | 0 | 0 | 0 | 0 | 236 | 94 | 0 | 95 | 0 | 34 | 0 | 0 | 95 | 680 | 108 | 0 | 0 | 0 | 0 | 36 | 0 | 0 | 0 | 0 | 139 |  | 6037 | 3067 | 9104 | 3233 | 808 | 1368 | 0 | 2463 | 979 | 46 | 0 | 93 | 114 | 0 | 0 | 90.96
23:00 | 0 | 0 | 0 | 180 | 0 | 72 | 0 | 366 | 300 |  | 0 | 225 | 0 | 8 | 0 | 55 | 0 | 0 | 0 | 24 | 50 | 16 | 0 | 0 | 0 | 0 | 17 | 17 | 35 | 19 | 25 | 27 | 33 | 26 | 16 | 0 | 46 | 0 | 0 | 0 | 8 | 151 | 0 | 0 | 0 |  | 6 | 35 | 17 | 44 | 0 | 6 | 0 | 7 | 0 | 0 | 0 | 0 | 260 | 0 | 0 | 68 | 47 | 10 | 0 | 0 | 0 | 0 | 10 | 21 | 8 | 33 | 21 | 108 | 111 | 0 | 12 | 0 | 0 | 42 | 0 | 0 | 0 | 0 | 40 | 78 | 0 | 125 | 0 | 10 | 0 | 270 | 0 | 3 | 0 | 240 | 0 | 0 | 24 | 0 | 113 | 0 | 50 | 68 | 56 | 370 | 89 | 70 | 34 | 0 | 124 | 36 | 53 | 17 | 13 | 50 | 340 | 24 | 0 | 162 | 107 | 0 | 17 | 0 | 115 | 17 | 406 | 0 | 0 |  | 808 | 0 | 175 | 0 | 0 | 0 | 0 | 0 | 0 | 0 | 0 | 152 | 16 | 0 | 0 | 0 | 0 | 0 | 0 | 0 | 0 | 8 | 0 | 0 | 0 | 21 | 0 | 11 | 0 | 0 | 160 | 0 | 0 | 161 | 0 | 0 | 0 | 0 | 0 | 0 | 0 | 236 | 70 | 0 | 50 | 0 | 34 | 0 | 0 | 38 | 680 | 109 | 0 | 0 | 0 | 0 | 0 | 0 | 0 | 0 | 0 | 144 |  | 5703 | 2873 | 8576 | 3233 | 808 | 1354 | 0 | 1975 | 984 | 46 | 0 | 68 | 108 | 0 | 0 | 90.96
24:00 | 0 | 0 | 0 | 180 | 0 | 72 | 0 | 370 | 304 |  | 0 | 225 | 0 | 0 | 0 | 55 | 0 | 0 | 0 | 24 | 8 | 16 | 0 | 0 | 0 | 0 | 17 | 17 | 35 | 16 | 25 | 27 | 33 | 30 | 16 | 0 | 46 | 0 | 0 | 0 | 0 | 151 | 0 | 0 | 0 |  | 6 | 36 | 17 | 22 | 0 | 6 | 0 | 4 | 0 | 0 | 0 | 0 | 250 | 0 | 0 | 68 | 30 | 10 | 0 | 0 | 0 | 0 | 8 | 22 | 8 | 33 | 21 | 102 | 111 | 0 | 12 | 0 | 0 | 42 | 0 | 0 | 0 | 0 | 66 | 78 | 0 | 125 | 0 | 10 | 0 | 290 | 0 | 3 | 0 | 240 | 0 | 0 | 24 | 0 | 108 | 0 | 25 | 51 | 56 | 419 | 50 | 70 | 34 | 0 | 124 | 36 | 53 | 17 | 8 | 31 | 340 | 17 | 0 | 35 | 107 | 0 | 17 | 0 | 82 | 17 | 407 | 0 | 0 |  | 801 | 0 | 175 | 0 | 0 | 0 | 0 | 0 | 0 | 0 | 0 | 152 | 17 | 0 | 0 | 0 | 0 | 0 | 0 | 0 | 0 | 8 | 0 | 0 | 0 | 22 | 0 | 8 | 0 | 0 | 160 | 0 | 0 | 160 | 0 | 0 | 0 | 0 | 0 | 0 | 0 | 243 | 70 | 0 | 50 | 0 | 34 | 0 | 0 | 35 | 680 | 109 | 0 | 0 | 0 | 0 | 0 | 0 | 0 | 0 | 0 | 135 |  | 5415 | 2859 | 8274 | 3284 | 801 | 1384 | 0 | 1613 | 975 | 46 | 0 | 69 | 102 | 0 | 0 | 90.96
KWH | 0 | 0 | 0 | 4394250 | 0 | 1639272 | 0 | 8860640 | 7296000 |  | 0 | 5250500 | 0 | 672960 | 0 | 1169058 | 0 | 0 | 0 | 765984 | 811728 | 886560 | 0 | 0 | 0 | 0 | 526320 | 488155 | 804129 | 398 | 600000 | 550080 | 453200 | 675400 | 562560 | 0 | 808380 | 80000 | 0 | 0 | 199551 | 3558509 | 0 | 0 | 0 |  | 147120 | 467232 | 464589 | 602040 | 0 | 289920 | 0 | 337920 | 0 | 0 | 0 | 0 | 6734000 | 0 | 0 | 999990 | 662760 | 363840 | 0 | 0 | 0 | 233200 | 271349 | 476784 | 183240 | 623100 | 445150 | 2355840 | 1735680 | 0 | 280584 | 14000 | 436000 | 240600 | 0 | 0 | 0 | 0 | 1439136 | 639360 | 0 | 2689820 | 0 | 375400 | 0 | 7022500 | 0 | 72576 | 0 | 3081164 | 0 | 0 | 900000 | 0 | 1971936 | 106920 | 696000 | 1535040 | 1077236 | 9072000 | 1321200 | 1602516 | 1502109 | 24723 | 3111273 | 655985 | 1841665 | 145920 | 950880 | 730560 | 8895500 | 847680 | 312020 | 1765440 | 1891855 | 0 | 443520 | 174755 | 1264320 | 430200 | 9390909 | 0 | 0 |  | 16529454 | 0 | 4301280 | 0 | 480000 | 0 | 0 | 0 | 32160 | 189056 | 10125 | 3081672 | 338100 | 0 | 0 | 0 | 0 | 40752 | 6902 | 343912 | 0 | 275170 | 26255 | 25090 | 33655 | 443280 | 0 | 230346 | 0 | 0 | 3921300 | 0 | 0 | 4035509 | 0 | 0 | 0 | 0 | 0 | 0 | 0 | 5612000 | 1177440 | 0 | 987840 | 0 | 1048252 | 0 | 38147 | 1832160 | 19268500 | 2616355 | 0 | 0 | 29374 | 521280 | 885696 | 0 | 0 | 0 | 208318 | 1549700 |  | 127400690 | 70119080 | 197519770 | 75119113 | 16529454 | 31934527 | 0 | 41799146 | 24739500 | 888380 | 0 | 2724273 | 2355840 | 1429537 | 0
Fuel Cost | 0 | 0 | 0 | 6547432.5 | 0 | 2180231.76 | 0 | 9303672 | 7879680 |  | 0 | 5723045 | 0 | 7523692.8 | 0 | 15490018.5 | 0 | 0 | 0 | 11198686.08 | 11421012.96 | 14371137.6 | 0 | 0 | 0 | 0 | 6694790.4 | 6590092.5 | 10783369.89 | 298.5 | 450000 | 0 | 0 | 0 | 9569145.6 | 0 | 218262.6 | 21600 | 0 | 0 | 3262658.85 | 3700849.36 | 0 | 0 | 0 |  | 1919916 | 7793429.76 | 7907304.78 | 8133560.4 | 0 | 3354374.4 | 0 | 1125273.6 | 0 | 0 | 0 | 0 | 7340060 | 0 | 0 | 1219987.8 | 748918.8 | 542121.6 | 0 | 0 | 0 | 4027364 | 3649644.05 | 653194.08 | 137430 | 1090425 | 333862.5 | 16914931.2 | 1891891.2 | 0 | 381594.24 | 223160 | 597320 | 317592 | 0 | 0 | 0 | 0 | 2791923.84 | 1457740.8 | 0 | 2716718.2 | 0 | 559346 | 0 | 7022500 | 0 | 55157.76 | 0 | 42057888.6 | 0 | 0 | 12132000 | 0 | 27311313.6 | 1249894.8 | 7182720 | 20968646.4 | 14294921.72 | 8346240 | 16065792 | 23172381.36 | 19001678.85 | 0 | 36526345.02 | 7143676.65 | 19576898.95 | 1980134.4 | 12256843.2 | 8605996.8 | 8183860 | 10977456 | 4508689 | 22403433.6 | 21529309.9 | 0 | 5792371.2 | 2088322.25 | 18926870.4 | 5665734 | 0 | 0 | 0 |  | 49588362 | 0 | 4817433.6 | 0 | 4996800 | 0 | 0 | 0 | 579201.6 | 3403008 | 145496.25 | 3451472.64 | 655914 | 0 | 0 | 0 | 0 | 683411.04 | 120715.98 | 5378783.68 | 0 | 4556815.2 | 443972.05 | 341976.7 | 567759.85 | 917589.6 | 0 | 174371.922 | 0 | 0 | 20743677 | 0 | 0 | 4681190.44 | 0 | 0 | 0 | 0 | 0 | 0 | 0 | 5555880 | 15824793.6 | 0 | 11686147.2 | 0 | 13312800.4 | 0 | 421524.35 | 22242422.4 | 173609185 | 2668682.1 | 0 | 0 | 332219.94 | 6114614.4 | 13577719.68 | 0 | 0 | 0 | 0 | 0 |  | 595785837.61 | 371593940.622 | 967379778.232 | 69932896.382 | 49588362 | 36288004.46 | 0 | 539848346.51 | 194352862 | 239862.6 | 0 | 45276088.34 | 16914931.2 | 14938424.74 | 0
Yesterday Day Peak | 0 | 0 | 0 | 180 | 0 | 68 | 0 | 385 | 308 |  | 0 | 225 | 0 | 44 | 0 | 45 | 0 | 0 | 0 | 46 | 33 | 60 | 0 | 0 | 0 | 0 | 17 | 35 | 35 | 19 | 25 | 0 | 0 | 26 | 49 | 0 | 46 | 0 | 0 | 0 | 15 | 151 | 0 | 0 | 0 |  | 6 | 27 | 17 | 22 | 0 | 0 | 0 | 2 | 0 | 0 | 0 | 0 | 270 | 0 | 0 | 30 | 20 | 15 | 0 | 0 | 0 | 18 | 8 | 19 | 8 | 16 | 17 | 108 | 36 | 0 | 10 | 2 | 30 | 0 | 0 | 0 | 0 | 0 | 60 | 0 | 0 | 126 | 0 | 11 | 0 | 300 | 0 | 3 | 0 | 97 | 0 | 0 | 47 | 0 | 115 | 20 | 25 | 58 | 72 | 364 | 47 | 105 | 68 | 4 | 123 | 36 | 72 | 0 | 82 | 25 | 400 | 61 | 55 | 35 | 107 | 0 | 17 | 25 | 18 | 17 | 407 | 0 | 0 |  | 613 | 0 | 165 | 0 | 49 | 0 | 0 | 0 | 0 | 0 | 0 | 58 | 9 | 0 | 0 | 0 | 0 | 0 | 0 | 0 | 0 | 25 | 0 | 0 | 0 | 15 | 0 | 11 | 0 | 0 | 160 | 0 | 0 | 158 | 0 | 0 | 0 | 0 | 0 | 0 | 0 | 214 | 70 | 0 | 35 | 0 | 90 | 0 | 5 | 113 | 700 | 104 | 0 | 0 | 5 | 77 | 110 | 0 | 0 | 0 | 34 | 0 |  | 8315 | DayPeak
Yesterday Evening Peak | 0 | 0 | 0 | 180 | 0 | 72 | 0 | 371 | 281 | 0 | 0 | 225 | 0 | 69 | 0 | 55 | 0 | 0 | 0 | 70 | 50 | 133 | 0 | 0 | 0 | 0 | 54 | 55 | 35 | 19 | 25 | 16 | 0 | 24 | 49 | 0 | 46 | 0 | 0 | 0 | 17 | 151 | 0 | 0 | 0 | 0 | 6 | 34 | 51 | 33 | 0 | 42 | 0 | 2 | 0 | 0 | 0 | 0 | 260 | 0 | 0 | 30 | 47 | 20 | 0 | 0 | 0 | 37 | 42 | 21 | 8 | 16 | 21 | 126 | 44 | 0 | 11 | 0 | 0 | 20 | 0 | 0 | 0 | 0 | 66 | 78 | 0 | 127 | 0 | 10 | 0 | 270 | 0 | 3 | 0 | 171 | 0 | 0 | 85 | 0 | 126 | 0 | 40 | 100 | 67 | 420 | 94 | 105 | 105 | 0 | 289 | 36 | 85 | 0 | 106 | 36 | 398 | 54 | 0 | 162 | 107 | 0 | 17 | 0 | 115 | 17 | 377 | 0 | 0 |  | 903 | 0 | 150 | 0 | 49 | 0 | 0 | 0 | 45 | 50 | 8 | 119 | 18 | 0 | 0 | 0 | 0 | 30 | 5 | 88 | 0 | 42 | 32 | 24 | 33 | 16 | 0 | 11 | 0 | 0 | 160 | 0 | 0 | 161 | 0 | 0 | 0 | 0 | 0 | 0 | 0 | 204 | 69 | 0 | 58 | 0 | 107 | 0 | 0 | 95 | 670 | 108 | 0 | 0 | 0 | 0 | 113 | 0 | 0 | 0 | 0 | 229 |  | 10131 | EvPeak
Forecast for Evening | 0 | 0 | 0 | 180 | 0 | 72 | 0 | 372 | 309 | 0 | 0 | 225 | 0 | 83 | 0 | 55 | 0 | 0 | 0 | 90 | 58 | 133 | 0 | 0 | 0 | 0 | 54 | 55 | 55 | 22 | 25 | 26 | 33 | 24 | 50 | 0 | 80 | 0 | 0 | 0 | 17 | 150 | 0 | 0 | 0 | 0 | 6 | 34 | 51 | 33 | 0 | 44 | 0 | 7 | 0 | 0 | 0 | 0 | 300 | 0 | 0 | 68 | 47 | 20 | 0 | 0 | 0 | 37 | 42 | 22 | 8 | 33 | 19 | 165 | 110 | 0 | 11 | 0 | 0 | 42 | 0 | 0 | 0 | 0 | 66 | 80 | 0 | 127 | 0 | 10 | 0 | 300 | 0 | 3 | 100 | 276 | 150 | 50 | 85 | 50 | 136 | 0 | 50 | 100 | 67 | 400 | 99 | 105 | 105 | 0 | 300 | 36 | 91 | 17 | 107 | 50 | 400 | 55 | 0 | 162 | 107 | 0 | 17 |  | 115 | 17 | 400 |  |  |  | 906 | 0 | 180 | 0 | 115 | 0 | 0 | 0 | 45 | 70 | 8 | 150 | 20 | 0 | 0 | 0 | 0 | 30 | 20 | 88 | 0 | 42 | 40 | 43 | 34 | 18 | 0 | 11 | 0 | 0 | 160 | 0 | 0 | 170 | 0 | 0 | 0 | 0 | 50 | 0 | 0 | 240 | 95 | 10 | 94 | 0 | 113 | 0 | 0 | 95 | 900 | 108 |  | 0 |  |  | 113 | 0 |  |  |  | 307
Forecast for Day | 0 | 0 | 0 | 180 | 0 | 70 | 0 | 350 | 300 | 0 | 0 | 225 | 0 | 70 | 0 | 55 | 0 | 0 | 0 | 75 | 33 | 100 | 0 | 0 | 0 | 0 | 17 | 35 | 35 | 22 | 25 | 20 | 33 | 20 | 50 | 0 | 46 | 0 | 0 | 0 | 17 | 150 | 0 | 0 | 0 | 0 | 6 | 20 | 17 | 22 | 0 | 26 | 0 | 2 | 0 | 0 | 0 | 0 | 290 | 0 | 0 | 68 | 40 | 20 | 0 | 0 | 0 | 0 | 8 | 22 | 8 | 33 | 15 | 143 | 70 | 0 | 11 | 1.6 | 0 | 42 | 0 | 0 | 0 | 0 | 66 | 0 | 0 | 127 | 0 | 10 | 0 | 300 | 0 | 3 | 100 | 175 | 200 | 100 | 50 | 100 | 125 | 20 | 25 | 51 | 65 | 400 | 50 | 105 | 68 | 5 | 260 | 36 | 70 | 17 | 80 | 25 | 400 | 55 | 50 | 162 | 107 | 0 | 17 | 30 | 35 | 17 | 400 |  |  |  | 810 | 0 | 180 | 0 | 16 | 0 | 0 | 0 | 0 | 0 | 0 | 144 | 12 | 0 | 0 | 0 | 0 | 0 | 0 | 0 | 0 | 34 | 0 | 8 | 0 | 17 | 0 | 11 | 0 | 0 | 160 | 0 | 0 | 150 | 0 | 0 | 0 | 0 | 0 | 0 | 0 | 200 | 70 | 0 | 85 | 0 | 90 | 0 | 8 | 90 | 800 | 100 |  | 0 | 6 | 100 | 110 | 0 |  |  | 30 | 145
Generation at 08:00(Today) | 0 | 0 | 0 | 180 | 0 | 68 | 0 | 390 | 282 | 0 | 0 | 225 | 0 | 32 | 0 | 55 | 0 | 0 | 0 | 51 | 8 | 48 | 0 | 0 | 0 | 0 | 17 | 35 | 35 | 19 | 25 | 27 | 33 | 28 | 24 | 0 | 46 | 0 | 0 | 0 | 1 | 152 | 0 | 0 | 0 | 0 | 6 | 32 | 17 | 22 | 0 | 27 | 0 | 2 | 0 | 0 | 0 | 0 | 310 | 0 | 0 | 69 | 30 | 15 | 0 | 0 | 0 | 0 | 8 | 21 | 8 | 16 | 18 | 94 | 72 | 0 | 12 | 1 | 0 | 42 | 0 | 0 | 0 | 0 | 41 | 0 | 0 | 125 | 0 | 11 | 0 | 290 | 0 | 3 | 0 | 113 | 0 | 0 | 47 | 0 | 93 | 10 | 25 | 117 | 47 | 350 | 49 | 88 | 34 | 1 | 16 | 36 | 53 | 17 | 0 | 25 | 340 | 17 | 18 | 17 | 107 | 0 | 17 | 13 | 18 | 17 | 376 | 0 | 0 | 0 | 700 | 0 | 180 | 0 | 32 | 0 | 0 | 0 | 0 | 0 | 0 | 153 | 12 | 0 | 0 | 0 | 0 | 0 | 0 | 0 | 0 | 25 | 0 | 4 | 0 | 18 | 0 | 8 | 0 | 0 | 160 | 0 | 0 | 150 | 0 | 0 | 0 | 0 | 0 | 0 | 0 | 210 | 70 | 0 | 59 | 0 | 70 | 0 | 1 | 37 | 650 | 109 | 0 | 0 | 2 | 17 | 72 | 0 | 0 | 0 | 11 | 141 | 0 |  |  |  |  | 44523419 |  | 0
44523419
| Minimum Generation |  | 6293 | 5:00
| Highest Generation |  | 10131 | 18:00
| Day Peak Generation |  | 8315 | 12:00
| Evening Peak Generation |  | 10131 | 18:00
| HVDC Max Flow |  | 904 | 20:00
| HVDC EvPeak Flow |  | 903 | 18:00
| Load factor L.F |  | 81.24% | [161 empty] | 1275.5

## P1
POWER GRID COMPANY OF BANGLADESH LTD.
|  |  | NATIONAL LOAD DESPATCH CENTER |  |  |  |  | QF-LDC-08
|  |  | DAILY REPORT |  |  |  |  | Page -1
[6 empty] | Reporting Date : | 2022-11-20
Till now the maximum generation is : - |  |  | 14782 | 21:00 | Hrs on | 2022-04-16
The Summary of Yesterday's |  | 2022-11-19 | Generation & Demand |  | Today's Actual Min Gen. & Probable Gen. & Demand
Day Peak Generation : |  | 8315 | MW Hour : | 12:00 | Min. Gen. at | 5:00 | 6770 | MW
Evening Peak Generation : |  | 10131 | MW Hour : | 18:00 | Available Max Generation : |  | 11775 | MW
E.P. Demand (at gen end) : |  | 10131 | MW Hour : | 18:00 | Max Demand (Evening) : |  | 10900 | MW
Maximum Generation : |  | 10131 | MW Hour : | 18:00 | Reserve(Generation end) |  | 875 | MW
Total Gen. (MKWH) : |  | 197.5198 | System Load Factor : | 81.24% | Load Shed : |  | 0 | MW
EXPORT / IMPORT THROUGH EAST-WEST INTERCONNECTOR
Export from East grid to West grid :- Maximum |  |  | 690 | MW at | 21:00 | Energy |  | MKWHR.
Import from West grid to East grid :- Maximum |  |  | - | MW at | - | Energy | - | MKWHR.
| Water Level of Kaptai Lake at 6:00 A M on |  | 2022-11-20
Actual : | 90.95 | Ft.(MSL) , | Rule curve : | 107.1 | Ft.( MSL )
Gas Consumed : | Total = | 813.15 | MMCFD. | Oil Consumed (PDB) :
[6 empty] | HSD : |  | Liter
[6 empty] | FO : |  | Liter
Cost of the Consumed Fuel (PDB+Pvt) : |  | Gas : | 106220900.842
: |  | Coal : | 194352862 | Oil : | 585124434.85 | Total : | 885698197.692
Load Shedding & Other Information
Area | Yesterday |  |  |  | Today
|  |  | Estimated Demand (S/S end) |  | Estimated Shedding (S/S end) |  | Rates of Shedding
| MW |  | MW |  |  | MW | (On Estimated Demand)
Dhaka | 0 | 0:00 | 4098.4931 |  |  | 0 | 0%
Chittagong Area | 0 | 0:00 | 1161.0318 |  |  | 0 | 0%
Khulna Area | 0 | 0:00 | 1532.4656 |  |  | 0 | 0%
Rajshahi Area | 0 | 0:00 | 1359.6786 |  |  | 0 | 0%
Cumilla Area | 0 | 0:00 | 1157.4564 |  |  | 0 | 0%
Mymensingh Area | 0 | 0:00 | 956.2319 |  |  | 0 | 0%
Sylhet Area | 0 | 0:00 | 427.3941 |  |  | 0 | 0%
Barisal Area | 0 | 0:00 | 348.401 |  |  | 0 | 0%
Rangpur Area | 0 | 0:00 | 755.0075 |  |  | 0 | 0%
Total | 0 |  | 11796.16 |  |  | 0
Information of the Generating Units under shut down.
| Planned Shut- Down |  |  | Forced Shut- Down
|  |  |  | 1) Barapukuria ST: Unit-1, 2 |  | 10) Ashuganj-225 MW
2) Ghorasal-3, 4, 7
3) Ashuganj-5
4) Baghabari-71,100 MW
5) Raozan unit-1 & 2
6) Siddhirganj 210 MW .
7) Shajibazar 330 MW
8) Sirajganj-2
9) Ashuganj(N)-360 MW
Additional Information of Machines, lines, Interruption / Forced Load shed etc.
a) TK. Chemical-Sikalbaha New 132 kV Ckt- was under shutdown from 08:42 to 14:07 for A/M.
b) Rangamati-Khagrachari 132 kV Ckt-1 was under shutdown from 09:13 to 16:20 for A/M.
c) Bhaluka-Mymensingh 132 kV Ckt-2 was under shutdown from 09:27 to 17:14 for A/M.
d) Motijheel-Bangabhaban 132 kV Ckt-1 was under shutdown from 10:23 to 15:44 for A/M by DPDC.
e) Sylhet 132/33 kV T-1 transformer tripped at 10:20 showing due to 33 kV Boteshwar feeder fault | [5 empty] | About 16 MW power interruption occurred under
and was switched on at 10:37. | [5 empty] | Sylhet S/S area from 10:23 to 15:44.
f) Aminbazar-Kallyanpur 132 kV Ckt-1 was under shutdown from 11:50 to 16:44 for A/M.
g) Kurigram 132/33 kV T-2 transformer was under shutdown from 08:11 to 15:40 for A/M.
h) Bogura-Mahasthangarh 132 kV Ckt-2 was under shutdown from 08:23 to 16:25 for A/M.
i) Shajadpur-Baghabari 132 kV Ckt-1 was under shutdown from 08:35 to 17:20 for A/M.
j) Sirajganj 132/33 kV T-1 transformer was under shutdown from 08:45 to 15:55 for A/M.
k) Rangpur-Barapukuria 132 kV Ckt-1 was under shutdown from 08:47 to 16:39 for A/M.
l) Niamatpur 132/33 kV T-3 transformer was under shutdown from 08:53 to 16:07 for A/M.
m) Barapukuria 132 kV Bus-1 kV T- transformer was under shutdown from 09:17 to 16:12 for A/M.
n) Jaldhaka 132 kV Bus-2 kV T- transformer was under shutdown from 11:10 to 17:20 for A/M.
o) Shahjibazar 132/33 kV T-2 transformer was under shutdown from 08:35 to 11:40 for A/M.
p) Rampura-Gulshan 132 kV Ckt-1 was under shutdown from 08:49 to 13:59 for A/M.
q) Baroirhat 132/33 kV T-2 transformer was under shutdown from 08:36 to 09:39 for R/H maintenance. | [5 empty] | About 11 MW power interruption occurred under
Baroirhat S/S area from 08:36 to 09:39.
r) Cumilla(N)-Bibiyana 230 kV Ckt-1 was under shutdown from 09:05 to 15:09 for A/M.
s) HVDC-Bheramara 230 kV Ckt-1 was under shutdown from 09:14 to 16:19 for A/M.
t) Joydebpur-Ghorashal 132 kV Ckt-1 was under shutdown from 08:49 to 13:59 for A/M.
u) Hasnabad 230/132 kV T-2 transformer is under shutdown since 09:31 for C/M.
v) BSRM 230/33 kV T-1 transformer was under shutdown from 09:47 to 16:21 for A/M.
w) Jashore 132 kV T-capacitor bank transformer was under shutdown from 08:11 to 13:41 for A/M.
x) Narail 132/33 kV T-1 transformer was under shutdown from 08:26 to 17:40 for A/M.
y) Jhenaidah 132/33 kV T-1 transformer was under shutdown from 08:20 to 15:22 for A/M.
z) Barishal(N) 230/132 kV T-1 transformer was under shutdown from 09:21 to 17:02 for A/M.
aa) Jamalpur-Mymensingh 132 kV Ckt-2 was under shutdown from 08:18 to 16:38 for A/M.
ab) Jaldhaka 132/33 kV T-1&2 transformer tripped at 12:30 from 33 kV side due to Jaldhaka | [5 empty] | About 21 MW power interruption occurred under
NESCO feeder fault and were switched on at 12:53. | [5 empty] | Jaldhaka S/S area from 08:36 to 09:39.
ac) Cumilla(N)-Meghnaghat 230 kV Ckt-2 tripped at 13:41 from both ends showing Dist. C-φ at
Cumilla(N) end & Dist. Aided trip at Meghnaghat end and was switched on at 13:57.
ad) Madaripur 132/33 kV T-3 transformer was under shutdown from 08:45 to 11:57 for oil centrifuging.
ae) Naogaon 132/33 kV T-1 transformer was under shutdown from 08:24 to 09:30 for C/M. | [5 empty] | About 15 MW power interruption occurred under
Naogaon S/S area from 08:24 to 09:30.
af) Ashuganj 132 kV Reactor-1 was shutdown at 08:47.
ag) Jaldhaka 132/33 kV T-2 transformer was under shutdown from 14:24 to 18:40 for A/M.
ah) Kabirpur 132/33 kV T-3 transformer was under shutdown from 21:30 to 22:45 due to R/H at | [5 empty] | About 60 MW power interruption occurred under
Nayarhat 33 kV feeder Y-φ Bus DS by PBS. | [5 empty] | Kabirpur S/S area from 21:30 to 22:45.
ai) Patuakhali 132/33 kV T-1 transformer is under shutdown since 07:08(20/11/2022) for A/M.
aj) Naogaon 132/33 kV T-1 transformer is under shutdown since 07:32(20/11/2022) for A/M.
ak) Manikganj-Kabirpur 132 kV Ckt-1 is under shutdown since 07:28(20/11/2022) for A/M.
al) Chandpur 150 MW CCPP ST was synchronized at 20:16.
| Sub Divisional Engineer |  |  | Executive Engineer |  |  | Superintendent Engineer
| Network Operation Division |  |  | Network Operation Division |  |  | Load Despatch Circle

## P2
EVENING PEAK GENERATION AND DAY LONG ENERGY DATA OF POWER STATIONS
| Date : | 2022-11-19 | [5 empty] | Page -2
Sl. |  |  |  |  | Present | Peak | Energy
No. | Name of the Power Stations |  | Producer | Installed Capacity | Capacity | Hour | Generated | Remarks
Generation
|  |  |  | Unit No. X Capacity | MW | MW | KWH
1 | Ghorasal Repowered CCPP:Unit-3 (GT |  | PDB | 1*260 | 260 | 0 | 0 | Under maint.
2 | Ghorasal Repowered CCPP Unit-4 |  | PDB | 1*210 | 180 | 0 | 0 | Line O/L
| Ghorasal TPP Unit-5 |  | PDB | 1*210 | 190 | 180 | 4394250
3 | Ghorasal 365 MW CCPP Unit-7 |  | PDB | 1*243+1*122 | 365 | 0 | 0 | Under maint.
| Ghorashal 78.5 MW PP(MAX) |  | QRPP | 2*40 | 0 | 0 | 0
4 | Ghorashal 108MW PP (Regent) |  | IPP | 34*3.35 | 108 | 72 | 1639272 | Gas shortage
5 | Haripur GTPP |  | SBU, PDB | 2*32 | 20 | 0 | 0 | Under maint.
6 | Haripur 412 MW CCPP |  | EGCB | 1*273+1*139 | 412 | 371 | 8860640 | Gas shortage
7 | Haripur 360MW CCPP(HPL) |  | IPP | 1*235+1*125 | 360 | 281 | 7296000 | Gas shortage
8 | Meghnaghat 450 MW CCPP(MPL) |  | IPP | 2*150+1*150 | 450 | 225 | 5250500 | GT-2 S/D due to Gas shortage
9 | Meghnaghat 100 MW(IEL) |  | NENP | 12*8.9 | 100 | 69 | 672960 | Fuel shortage
10 | Meghnaghat CCPP(Summit) |  | IPP | 2*110+1*110 | 335 | 0 | 0 | Gas shortage
11 | Madanganj 102 PP(Summit) |  | NENP | 6*17 | 102 | 0 | 0 | Under maint.
12 | Madanganj-55 MW PP(Summit) |  | IPP | 3*17.08+1*11.3 | 55 | 55 | 1169058
13 | Keraniganj 100 MW PP (Powerpac) |  | QRPP | 8*13.45 | 0 | 0 | 0 | Contract Expired
14 | Narshingdi 22 MW PP (Doreen) |  | SIPP, REB | 8*2.90 | 22 | 19 | 398
15 | 210 MW Siddhirgonj TPP |  | PDB | 1*210 | 115 | 0 | 0 | Under maint.
16 | Siddhirgonj 2*120 MW GTPP |  | EGCB | 2*105 | 210 | 0 | 0 | Gas shortage
17 | Siddhirganj 100 PP(Dutch Bangla) |  | NENP | 12*8.9 | 100 | 70 | 765984 | Fuel shortage
18 | Siddhirganj 335 MW CCPP |  | EGCB | 1*217+118 | 335 | 0 | 0 | Gas shortage
19 | Gagnagar 102 MW PP (Digital Power) |  | IPP | 12*8.924 | 102 | 50 | 811728 | Fuel shortage
20 | Katpotti 52 MW PP (Sinha) |  | IPP | 7*7.9 | 0 | 0 | 0 | Fuel shortage
21 | Kamalaghat 54 MW PP(Banco Energy) |  | IPP | 3*18 | 54 | 54 | 526320
22 | Kodda 150MW PP |  | BPDB-RPCL | 9*17.06 | 149 | 133 | 886560 | Engine problem
23 | Manikganj 55 MW PP (Northern) |  | IPP | 3*19.3 | 55 | 55 | 488155
24 | Nababganj 55 MW PP (Southern power ) |  | IPP | 3*19.3 | 55 | 35 | 804129 | Engine problem
25 | Bosila 108MW PP(CLC) |  | IPP | 12*8.775+1*3.5 | 0 | 0 | 0
26 | Summit Power,(Madhabdi+Ashulia) |  | SIPP,REB | 3*3.67+4*8.73 | 80 | 41 | 1150080 | Engine problem
27 | Maona 33 MW PP(Summit) |  | SIPP,REB | 4*8.73 | 33 | 0 | 453200 | Engine problem
28 | Rupganj 33 MW PP(Summit) |  | SIPP,REB | 4*8.73 | 33 | 24 | 675400 | Engine problem
29 | Gazipur 52 MW PP |  | RPCL | 6*8.9 | 52 | 49 | 562560 | 0:00
30 | Tongi 80 MW GTPP |  | PDB | 1* 105 | 105 | 0 | 0 | Under maint.
31 | Kodda 300 MW PP Unit-2 (Summit) |  | IPP | 18*17.076 | 300 | 171 | 3081164 | Fuel shortage
32 | Keranigonj 300 MW PP (APR) |  | IPP | 256*1.4 | 300 | 0 | 0 | Fuel conservation
33 | Bramhangoan 100 MW PP (Aggreko) |  | IPP | 114*0.959 | 100 | 0 | 0 | Fuel conservation
34 | Aurahati 100MW PP (Aggreko) |  | IPP | 0.85*23+0.95*91 | 100 | 0 | 0 | Fuel conservation
35 | Kodda 149 MW PP Unit-1 (Summit) |  | IPP | 8*18.45+8.97 | 149 | 126 | 1971936 | Engine problem
36 | Gazipur 100 MW PP |  | RPCL | 6*17.5 | 105 | 105 | 1602516
37 | Meghnaghat 104 MW PP (OPCL) |  | IPP | 18.5*6 | 104 | 54 | 847680 | Fuel shortage
38 | Manikgonj 162MW PP(MPGL) |  | IPP | 9*18 | 162 | 162 | 1765440
39 | Spectra Solar Plant Ltd. |  | IPP | 35 | 35 | 0 | 174755
40 | Kanchan Purbachal Power Generation Ltd. |  | IPP | 18.4*3 | 55 | 17 | 430200 | Fuel shortage
| Dhaka area Total |  |  |  | 5847 | 2418 | 46280885
41 | Chattogram TPP-1 |  | PDB | 1*210 | 180 | 0 | 0 | Machine problem
| Chattogram TPP-2 |  | PDB | 1*210 | 180 | 0 | 0 | Gas shortage
42 | Raozan 25 MW PP |  | RPCL | 3*8.9 | 25 | 17 | 199551 | Engine problem
43 | Teknaf 20MW PP (Solartech) |  | IPP | 20 | 20 | 0 | 106920
44 | Patenga 50MW PP (Baraka) |  | IPP | 8*6.98 | 50 | 42 | 289920 | Engine problem
45 | Kaptai Hydro: Unit-1,2,3,4, 5 |  | PDB | 2*40+3*50 | 230 | 46 | 888380 | Low water level
46 | Sikalbaha 225MW |  | PDB | 1*150+1*175 | 225 | 151 | 3558509 | ST Under maint
47 | Sikalbaha Peaking GT |  | PDB | 1*150 | 150 | 0 | 0 | Under maint.
48 | Sikalbaha 105 MW PP (Baraka Sikalbaha) |  | IPP | 6*17.5 | 105 | 105 | 1502109
49 | Hathazari 100 MW peaking PP |  | PDB | 11*8.9 | 98 | 34 | 467232 | Fuel shortage
50 | Dohazari -Kalaish 100 MW Peaking |  | PDB | 6*17 | 102 | 51 | 464589 | Fuel shortage
51 | Juldah 100 MW Unit-1 (Acorn) |  | NENP | 8*13.45 | 100 | 33 | 602040 | Fuel shortage
52 | Juldah 100 MW PP Unit-3 (Acorn) |  | IPP | 8*13.5 | 100 | 40 | 696000 | Fuel shortage
53 | Barabkunda 22 MW PP (Regent) |  | SIPP, PDB | 8*2.90 | 22 | 0 | 0 | Engine problem
* | Malancha, Ctg. EPZ (United) |  |  | 5*8.73+3*9.34 | 0 | 2 | 337920
54 | Chattogram 108 MW PP (ECPV) |  | IPP | 16*7 | 108 | 0 | 0 | Fuel shortage
55 | Kaptai 7 MW Solar PP |  | PDB | 7.4 MW | 7 | 0 | 24723
56 | Anwara 300 MW PP (United) |  | IPP | 17*17+24 | 300 | 289 | 3111273
57 | Jodiac Power |  | IPP | 3*18.55+1*3.6 | 54 | 36 | 655985 | Engine problem
58 | Karnaphuli Power Ltd. |  | IPP | 18.415*6+6.5 | 110 | 85 | 1841665 | Fuel shortage
59 | Juldah unit-2 (Acorn) |  | IPP | 8*13.6 | 100 | 36 | 730560
60 | Anlima Energy Ltd. |  | IPP | 6*21.2 | 116 | 107 | 1891855 | Engine problem
| Mirsharai 150 MW |  | BPDB-RPCL | 18.5*9 | 0 | 0 | 0 | On test.
| Chattogram area Total |  |  |  | 2382 | 1074 | 17369231
61 | Ashuganj TPP Unit- 3 |  | APSCL | 1*150 | 0 | 0 | 0 | Contract Expired
| Ashuganj TPP Unit- 4 |  | APSCL | 1*150 | 0 | 0 | 0 | Contract Expired
| Ashuganj TPP Unit- 5 |  | APSCL | 1*150 | 134 | 0 | 0 | Gas shortage
62 | Ashuganj 225 MW CCPP |  | APSCL | 1*142+1*75 | 221 | 0 | 0 | Gas shortage
63 | Ashuganj 450 MW CCPP(North) |  | APSCL | 1*360 | 360 | 0 | 0 | Gas shortage
64 | Ashuganj 450 MW CCPP(South) |  | APSCL | 1*360 | 360 | 260 | 6734000 | Gas shortage
| Ashuganj 420 MW CCPP(East) |  | APSCL | 284*1+136*1 | 284 | 377 | 9390909 | On test.
65 | Ashuganj 50 MW PP |  | APSCL | 14*3.968 | 45 | 47 | 662760
66 | Ashuganj 55 MW PP (Precision) |  | QRPP | 15*4 | 55 | 20 | 363840 | Gas shortage
67 | Ashuganj 195MW PP (APSCL-United) |  | IPP | 20*9.73+1*16 | 195 | 0 | 0 | Gas shortage
68 | Ashuganj 51 MW PP (Midland) |  | IPP | 6*9.34 | 51 | 0 | 0 | Gas shortage
69 | Ashuganj 150MW PP (Midland) |  | IPP | 23*7.015 | 150 | 67 | 1077236 | Fuel shortage
70 | Titas 50 MW Peaking PP |  | PDB | 6*8.92 | 52 | 37 | 233200 | Engine problem
71 | Chandpur 150 MW CCPP |  | PDB | 1*106+1*57 | 163 | 30 | 999990 | Machine problem
72 | Chandpur 200MW (Desh energy) |  | IPP | 12*18.4 | 200 | 100 | 1535040 | High voltage
73 | Feni 22MW PP (Doreen) |  | SIPP, PDB | 8*2.90 | 22 | 21 | 476784
74 | Feni 11 MW PP (Doreen) |  | SIPP, REB | 4*2.90 | 11 | 8 | 183240 | Engine problem
** | Impoprt (Tripura) |  | Imported power | 0 | 160 | 126 | 2355840
75 | Jangalia 33MW PP (Summit) |  | SIPP, PDB | 4*8.73 | 33 | 16 | 623100 | Engine problem
76 | Jangalia 52 MW PP (Lakdanavi) |  | IPP | 6*8.92 | 52 | 42 | 271349 | Engine problem
77 | Cumilla 25 MW PP (Summit) |  | SIPP, REB | 3*3.67+2*6.97 | 25 | 21 | 445150 | Engine problem
78 | Daudkandi 200 MW PP (B.Trac) |  | IPP | 154*1.4 | 200 | 0 | 0 | Fuel conservation
79 | Feni Lanka Power |  | IPP | 7*18.415+1*9.78 | 114 | 0 | 145920 | Fuel shortage
80 | Chowmuhani 113 MW |  | IPP | 12*9.78+2*3.1 | 113 | 106 | 950880 | Engine problem
81 | Bhairob 54.5 MW |  | IPP | 3*18.2 | 54 | 17 | 443520 | Engine problem
82 | Chandpur 115(Doreen) |  | IPP | 4*18.5+2*22.5 | 115 | 115 | 1264320
| Cumilla Area Total |  |  |  | 3169 | 1410 | 28157078
83 | RPCL 210MW CCPP |  | IPP | 4*35+1*70 | 202 | 44 | 1735680 | Gas shortage
84 | Tangail 22 MW PP (Doreen) |  | SIPP, PDB | 8*2.90 | 22 | 11 | 280584 | Gas shortage
85 | Jamalpur 95 MW PP(Powerpac) |  | IPP | 12*8.924 | 0 | 0 | 0 | Under maint.
86 | Sarishabari 3 MW Solar Plant |  | IPP | 1*3 | 3 | 0 | 14000
87 | Mymensingh 200 MW PP (United) |  | IPP | 9.78*21 | 200 | 85 | 900000 | Engine problem
88 | Jamalpur 115 MW PP (United) |  | IPP | 9.78*12 | 115 | 94 | 1321200 | Engine problem
89 | Sutiakhali 50 MW Solar PP |  | IPP | 50 | 50 | 0 | 312020
90 | Tangail Palli Power Gen 22 MW |  | IPP | 4*6.7 | 22 | 6 | 147120 | Engine problem
| Mymensingh Area Total |  |  |  | 614 | 240 | 4710604
91 | Fenchugonj CCPP Phase-1 |  | PDB | 2*32+1*33 | 70 | 0 | 436000 | Machine problem
92 | Fenchugonj CCPP Phase-2 |  | PDB | 2*35+1*35 | 90 | 20 | 240600 | Machine problem
93 | Kushiara 163 MW CCPP (KP) |  | IPP | 1*109+1*54 | 163 | 0 | 0 | Gas shortage
94 | Shajibazar 330 MW CCPP |  | PDB | 3*110 | 330 | 0 | 0 | Under maint.
95 | Fenchugonj 51 MW PP (Barakatullah) |  | RPP | 19*2.90 | 51 | 0 | 0 | Gas shortage
| Fenchuganj 44MW (Energyprima) |  | NENP | 12*3.3+5*2 | 50 | 0 | 0 | Gas shortage
96 | Hobiganj 11MW PP Cofidence-E |  | SIPP, REB | 4*2.90 | 11 | 3 | 72576 | Gas shortage
97 | Shahjibazar GTPP Unit- 8 & 9 |  | PDB | 2*35 | 66 | 66 | 1439136
98 | Shahjibazar 86MW PP (Shahjibazar) |  | RPP | 32*2.90 | 86 | 78 | 639360
99 | Shahjibazar 100 MW GTPP |  | PDB | 1*100 | 100 | 0 | 0 | Under maint.
100 | Sylhet 225 MW CCPP |  | PDB | 1*142+1*89 | 231 | 127 | 2689820 | Gas shortage
101 | Sylhet 20 MW GTPP |  | PDB | 1*20 | 20 | 0 | 0 | Gas shortage
| Sylhet 50MW PP (EPL) |  | NENP | 27*2 | 50 | 10 | 375400 | Gas shortage
102 | Shahjahanulla 25 MW PP |  | SIPP, REB | 3*9.34 | 25 | 0 | 0 | Gas shortage
103 | Bibiana-II 341 MW CCPP (Summit) |  | IPP | 1*222+1*119 | 341 | 270 | 7022500 | FGMO
104 | Bibiyana-III 400 MW CCPP |  | PDB | 400 MW | 400 | 420 | 9072000
105 | Sylhet 10MW PP (Desh) |  | RPP | 6*1.95 | 10 | 0 | 0
106 | Bibiyana South 400 MW |  | PDB | 400 MW | 383 | 398 | 8895500
| Sylhet Area Total |  |  |  | 2477 | 1392 | 30882892
107 | Bheramara GTPP Unit-3 |  | PDB | 1*20 | 16 | 0 | 0 | Fuel shortage
** | Bheramara (HVDC ) |  | Imported power | 2*500 | 1000 | 903 | 16529454
108 | Khulna 115 PP MW (KPCL-2) |  | NENP | 7*17 | 115 | 49 | 480000 | Line O/L
109 | Faridpur 50 MW Peaking PP |  | PDB | 8*6.89 | 54 | 45 | 32160 | Line O/L
110 | Khulna 225 MW CCPP |  | NWPGCL | 1*150+1*75 | 230 | 0 | 0 | Fuel shortage
111 | Gopalganj 100 MW Peaking PP |  | PDB | 16*6.98 | 109 | 50 | 189056 | High voltage
112 | Bheramara 410 MW CCPP |  | NWPGCL | 1*278+1*132 | 410 | 150 | 4301280 | Gas shortage
| Noapara 40 MW PP (Khanjahan Ali) |  | NENP | 5*8.5 | 40 | 8 | 10125 | Fuel shortage
113 | Noapara 100 MW PP (Bangla Trac) |  | IPP | 70*1.4 | 100 | 0 | 0 | Fuel conservation
114 | Rupsha 105 MW PP (Orion rupsha) |  | IPP | 6*18.445 | 105 | 69 | 1177440 | Engine problem
115 | Madhumati 100 MW PP |  | NWPGCL | 6*18 | 105 | 0 | 0 | Fuel shortage
116 | Mongla Orion 100 MW Solar PP |  | IPP | 100 | 100 | 0 | 521280
| Khulna 330 MW CCPP (OIL) |  | BPDB | 1*220+1*110 | 0 | 0 | 0 | On test.
| Rampal 1320 MW (BIFPCL) |  | NTPC&BPDB | 0 | 0 | 0 | 0 | On test.
| Khulna Area Total |  |  |  | 2384 | 1274 | 23240795
117 | Barisal 110 MW PP (Summit ) |  | IPP | 7*17.076 | 110 | 0 | 0 | Line O/L
118 | Bhola 33 MW PP (Venture) |  | NENP | 1*34.50 | 40 | 18 | 338100 | Engine problem
119 | Bhola 225 MW CCPP |  | PDB | 2*63+1*68 | 194 | 119 | 3081672 | Gas shortage
120 | Bhola 95 MW PP (Aggreko) |  | QRPP | 96*1.10 | 0 | 0 | 0 | Contract Expired
121 | Payra 1320 MW |  | BCPCL | 2*622 | 1244 | 670 | 19268500 | Line O/L
122 | Bhola Nutan Biddut BD LTD |  | IPP | 220 | 220 | 108 | 2616355
123 | United Payra Power Ltd. |  | IPP | 8*18.5+1*9.5 | 150 | 0 | 0 | Line O/L
| Barisal 307 MW |  | BCPCL | 0 | 0 | 229 | 1549700 | On test.
| Barisal Area Total |  |  |  | 1958 | 1144 | 26854327
124 | Baghabari 71 MW GTPP |  | PDB | 1*71 | 71 | 0 | 0 | Gas shortage
| Baghabari 100 MW GTPP |  | PDB | 1*100 | 100 | 0 | 0 | Gas shortage
125 | Baghabari 50 MW Peaking PP |  | PDB | 6*8.9 | 52 | 30 | 40752 | Engine problem
126 | Bera 70 MW Peaking PP |  | PDB | 9*8.29 | 71 | 5 | 6902
127 | Amnura 50 MW PP(Sinha) |  | QRPP | 7*7.79 | 0 | 0 | 0 | Contract Expired
128 | Katakhali 50 MW PP (Northern) |  | QRPP | 6*8.9 | 50 | 42 | 275170 | Engine problem
129 | Katakhali 50 MW Peaking PP |  | PDB | 6*8.7 | 50 | 32 | 26255 | Engine problem
130 | Sirajgonj Unit-1 225MW |  | NWPGCL | 1*150+1*75 | 210 | 161 | 4035509 | Gas shortage
131 | Sirajgonj Unit-2 225MW |  | NWPGCL | 1*150+1*75 | 220 | 0 | 0
132 | Sirajgonj Unit-3 225MW |  | NWPGCL | 1*141 | 220 | 0 | 0 | Gas shortage
133 | Sirajgonj 400 MW CCPP Unit-4 |  | SNWPGCL | 1*282+1*132 | 414 | 204 | 5612000 | Gas shortage
134 | Santahar 50 MW Peaking PP |  | PDB | 6*8.7 | 50 | 33 | 33655 | Engine problem
135 | Bogra 22 MW PP (GBB) |  | RPP | 6*4 | 22 | 16 | 443280 | Engine problem
136 | Bogura 20 MW PP (Energyprima) |  | NENP | 5*3.3+5*2 | 0 | 0 | 0
137 | Ullapara 11 MW PP (Summit) |  | SIPP, REB | 4*2.90 | 11 | 11 | 230346
138 | Natore 52 MW PP (Rajlanka) |  | IPP | 6*8.92 | 52 | 24 | 25090 | Line O/L
139 | Chapainawabganj 100 MW Peaking PP |  | PDB | 12*8.924 | 104 | 88 | 343912 | Line O/L
140 | Baghabari 200 MW PP (Paramount) |  | IPP | 135*1.6 | 200 | 0 | 0 | Fuel conservation
141 | Bagura 113 MW PP (Confidence)-2 |  | IPP | 6*18.55+7.2 | 113 | 58 | 987840 | Line O/L
142 | Confidence Power Bogura Unit-1 113 MW |  | IPP | 6*18.55 | 113 | 95 | 1832160 | Engine problem
143 | Sirajgonj 6.55 MW Solar |  | NWPGCL | 1*6 | 6 | 0 | 29374
| Rajshahi Area Total |  |  |  | 2129 | 799 | 13922245
144 | Barapukuria TPP Unit-1 |  | PDB | 1*125 | 85 | 0 | 0
| Barapukuria TPP Unit-2 |  | PDB | 1*125 | 85 | 0 | 0 | Under maint.
145 | Barapukuria 275 MW TPP Unit-3 |  | PDB | 1*275 | 274 | 160 | 3921300 | Machine problem
146 | Rangpur 20 MW GTPP |  | PDB | 1*20 | 20 | 0 | 0
147 | Saidpur 20 MW GTPP |  | PDB | 1*20 | 20 | 0 | 0
148 | Rangpur 113 MW PP (Confidence) |  | IPP | 9*6.984+7*7.015+3.15*2 | 113 | 107 | 1048252
149 | Sympa Solar Power 8MW |  | IPP | 8 MW | 8 | 0 | 38147
150 | Energypac Power Venture Thakurgaon Ltd. |  | IPP | 115 | 115 | 113 | 885696
| Intraco Solar 30 MW |  | IPP | 1*30 | 30 | 0 | 208318
| Rangpur Area Total |  |  |  | 750 | 380 | 6101713
| Total |  |  |  | 21710 | 10131 | 197519770
| Eastern Grid Total |  |  |  | 14489 | 6534 | 127400690
| Western Grid Total |  |  |  | 7221 | 3597 | 70119080
| National Grid Total |  |  |  | 21710 | 10131 | 197519770
*Data collected from respective power station over telephone.
Executive Engineer
Network Operation Division
Page- 3

## P3
POWER GRID COMPANY OF BANGLADESH LTD.
NATIONAL LOAD DESPATCH CENTER
MAXIMUM LOAD SERVED BY DIFFERENT GRID SUB-STATIONS
QF-LDC-09
| Date: | 2022-11-19
| (a) ENTIRE EASTERN GRID : |  | 6972.04 | MW | (b) ENTIRE WESTERN GRID : |  | 2905.76 | MW
| i) Dhaka area |  | 3874.2 | MW | i) Khulna area |  | 1105.4 | MW
| ii) Chittagong area |  | 1205.84 | MW | ii) Rajshahi area |  | 930.7 | MW
| iii) Comilla area |  | 840 | MW | iii) Barisal area |  | 239.66 | MW
| iv) Mymensingh area |  | 694 | MW | iv) Rangpur area |  | 630 | MW
| v) Sylhet area |  | 358 | MW
|  | SYSTEM TOTAL DEMAND ( a + b ) = |  | 9877.8 | MW
MAXIMUM LOAD SERVED BY DIFFERENT SUB-STATIONS
| Sub-station | Load (MW) | Time | Sub-station | Load (MW) | Time | Sub-station | Load (MW) | Time | Sub-station | Load (MW) | Time | Sub-station | Load (MW) | Time
1 | AKS | 24 | 11:00 | Chowmuhani | 135 | 19:30 | Kaptai | 4 | 18:00 | Nawabganj | 28.4 | 20:00 | Sholosohor | 29 | 18:30
2 | AKSML | 86 | 15:00 | Chuadanga | 70 | 18:00 | Kazla | 86 | 18:30 | Netrakona | 83 | 18:00 | Shyampur | 161 | 03:00
3 | Aftabnagar | 26 | 18:00 | Coxsbazar | 96 | 18:30 | Keranigonj | 52 | 13:00 | New | 58 | 12:00 | Siddhirganj | 92 | 15:00
4 | Agargaon | 55 | 13:00 | Cumilla(N) | 87 | 20:00 | Khagrachori | 22 | 18:00 | Niamatpur | 46 | 18:00 | Sirajganj | 69 | 18:30
5 | Agrabad | 54 | 18:00 | Cumilla(S) | 126 | 18:00 | Khulna | 67 | 13:00 | Noapara | 32 | 18:00 | Sonargaon | 94 | 21:00
6 | Amnura | 34 | 18:00 | Daudkandi | 106 | 18:30 | Khulshi | 167 | 18:00 | PHP | 3 | 18:30 | Sreemongol | 37 | 18:30
7 | Ashuganj | 47 | 23:00 | Dhaka | 28 | 13:00 | Kishoreganj | 94 | 20:00 | Pabna | 72 | 18:00 | Srinagar | 29.7 | 21:00
8 | BSRM | 122 | 00:00 | Dhamrai | 104 | 18:00 | Kodda | 279 | 15:00 | Palashbari | 76 | 18:00 | Sunamganj | 32 | 18:00
9 | Bagerhat | 80 | 18:00 | Dhanmondi | 95 | 13:00 | Kulaura | 30 | 18:00 | Panchagarh | 54 | 18:00 | Sylhet | 98 | 18:00
10 | Bakulia | 96 | 19:30 | Dohazari | 64 | 18:00 | Kurigram | 46 | 18:00 | Patuakhali | 74 | 21:00 | TK | 21.8 | 18:00
11 | Banani | 26 | 13:00 | Faridpur | 100 | 18:00 | Kushtia | 100 | 18:00 | Payra | 0.75 | 19:00 | Tangail | 135 | 18:30
12 | Bangabhaban | 5 | 09:00 | Fatullah | 52 | 12:00 | Lalbag | 67 | 18:00 | Postogola | 32 | 13:00 | Thakurgaon | 64 | 18:00
13 | Barapukuria | 41 | 18:00 | Fenchuganj | 30 | 18:00 | Lalmonirhat | 34 | 18:00 | Purbachal | 0 | 00:00 | Tongi | 101 | 12:00
14 | Barguna | 12 | 18:00 | Feni | 82 | 18:00 | Madanganj | 86 | 19:00 | Purbasadipur | 90 | 18:00 | Ullon | 29 | 14:00
15 | Barishal | 76 | 18:30 | GPH | 94 | 18:30 | Madaripur | 62 | 21:00 | Rahanpur_I | 10 | 19:30 | Uttara | 61 | 13:00
16 | Barishal-230 | 50 | 19:30 | Ghorashal | 50 | 19:00 | Madartek | 60 | 18:00 | Rahim | 38 | 20:00 | UttaraNew | 12 | 11:00
17 | Baroaulia | 63 | 12:00 | Goalpara | 18 | 18:30 | Madunaghat | 43 | 18:00 | Rajbari | 42 | 18:00 | Zigatola | 36 | 18:00
18 | Baroirhat | 34 | 18:00 | Gollamari | 44 | 18:00 | Magura | 42 | 18:00 | Rajendrapur | 100 | 19:30
19 | Bashundhara | 130 | 18:00 | Gopalganj | 73.4 | 18:00 | Mahasthangarh | 42 | 18:00 | Rajshahi | 97 | 18:30
20 | BashundharaCement | 6 | 12:00 | Gulshan | 72 | 14:00 | Manikganj | 58 | 18:00 | Rajshahi-230 | 18 | 00:00
21 | Beanibazar | 37 | 18:00 | Halishahar | 104 | 11:00 | Maniknagar | 49 | 13:00 | Ramganj | 64 | 21:00
22 | Benapole | 42 | 08:00 | HaripurSBU | 158 | 13:00 | Matarbari | 30 | 20:00 | Rampur | 23 | 18:30
23 | Bhaluka | 108 | 19:00 | Hasnabad | 68 | 20:00 | Matuail | 56 | 17:00 | Rangamati | 10 | 18:00
24 | Bhandaria | 34 | 22:00 | Hathazari | 44 | 18:30 | Millgate | 60 | 16:00 | Rangpur | 102 | 18:00
25 | Bhangura | 20 | 18:00 | Ishurdi | 54 | 18:00 | Mirpur | 95 | 15:00 | Ruppur | 2.6 | 00:00
26 | Bheramara(GK) | 36 | 18:00 | Jaldhaka | 50 | 19:00 | Mirsorai | 3 | 11:00 | SSM | 4 | 02:00
27 | Bhulta | 185 | 18:30 | Jamalpur | 135 | 19:00 | Mithapukur | 23 | 18:00 | Saidpur | 82 | 18:00
28 | Bog-Sherpur | 50 | 18:00 | Jashore | 97 | 18:00 | Modern | 0 | 00:00 | Satkhira | 65 | 20:00
29 | Bogura | 107 | 20:00 | Jhenaidah | 88 | 18:00 | Mogbazar | 96 | 14:00 | Satmasjid | 72 | 18:30
30 | Borhanuddin | 23 | 22:00 | Joydebpur | 129 | 20:00 | Mongla | 38 | 12:00 | Savar | 125 | 18:00
31 | Brahmanbaria | 104 | 21:00 | Joypurhat | 39 | 18:00 | Motijheel | 26 | 13:00 | Shahjadpur | 74 | 18:00
32 | Cantonment | 104 | 18:00 | Juldah | 26 | 16:00 | Munshiganj | 67 | 21:00 | Shahjibazar | 80 | 18:00
33 | Chandpur | 42 | 20:00 | KSRM | 37 | 12:00 | Mymensingh | 151 | 18:00 | Shahmirpur | 35.5 | 16:00
34 | Chandraghona | 24 | 18:00 | Kabirpur | 235 | 18:00 | Naogaon | 82 | 18:00 | Shariatpur | 44 | 19:00
35 | Chapai | 44 | 08:00 | Kachua | 44 | 18:00 | Narail | 30 | 18:00 | Sherpur | 94 | 18:00
36 | Charsaidpur | 42.47 | 00:00 | Kallyanpur | 69 | 18:30 | Narinda | 53 | 13:00 | Shikalbaha | 23 | 13:00
37 | Chauddagram | 30 | 17:00 | Kalurghat | 24 | 18:00 | Narshingdi | 133 | 19:00 | Shikalbaha-230 | N/A | N/A
38 | Chhatak | 18 | 18:30 | Kamrangirchar | 52 | 00:00 | Natore | 87 | 18:00 | Shitalakhya | 87 | 18:00
| Sub Divisional Engineer |  |  |  | Executive Engineer |  |  |  | Superintendent Engineer
| Network Operation Division |  |  |  | Network Operation Division |  |  |  | Load Despatch Circle
| (1) Honbl. State Minister |  |  |  | (8) Executive Director (O & M) PGCB. |  |  |  | (18) C.E. Transmission (1 & 2) PGCB.
| Ministry of Power,Energy & Mineral |  |  |  | (9) Member,Generation,PDB. |  |  |  | (19) S.E. System Protection,PGCB.
| Resources, GOB. |  |  |  | (10) Member,Distribution,PDB. |  |  |  | (20) Director,Public Relation,PDB.
| (2) Secy (Power Divn.)Ministry of |  |  |  | (11) Member,Transmission & |  |  |  | (21) Director Program, PDB.
| Power,Energy & Mineral Resources. |  |  |  | System Operation,PDB. |  |  |  | (22) S.E. Consumer Affairs,PDB.
| (3) Director General,Power cell |  |  |  | (12) Member,P&D,PDB. |  |  |  | (23) Director,Project Planning,PDB.
| (4) Chairman,BERC |  |  |  | (13) C.E (P & D), PGCB. |  |  |  | (24) Director,System Planning,PDB.
| (5) Chairman, BPDB. |  |  |  | (14) G.M. Commercial Operation |  |  |  | (25) Executive Eng.IMD.
| (6) Managing Director, PGCB. |  |  |  | (15) C.E. Generation,PDB. |  |  |  | (26) Executive Eng. EMD.
| (7) Member(Power & Industry) |  |  |  | (16) C.E, (P & D),PDB. |  |  |  | (27) NLDC
| Planning Commission. |  |  |  | (17) C.E. System Operation,PGCB

## Voltage
e
MAXIMUM & MINIMUM VOLTAGES OF DIFFERENT GRID SUB-STATIONS:
| Date: | 2022-11-19 | [7 empty] | QF-LDC-10
| Sub-Station | Max Voltage | Hour | Min | Hour | Sub-Station | Maxm | Hour | Min | Hour
|  |  |  | Voltage |  |  | Voltage |  | Voltage
| 400 KV | KV | Hour | KV | Hour | 400 KV | KV | Hour | KV | Hour
14 | Bhulta | 397 | 03:00 | 370 | 12:00 | Kaliakoir | 398 | 16:00 | 386 | 12:00
| Bibiana | 405 | 20:00 | 394 | 15:00 | Payra | 423 | 21:00 | 415 | 13:00
| BIPTC | 407 | 03:00 | 395 | 18:00 | Rahanpur_I | 411 | 02:00 | 389 | 16:00
| Gopalganj_I | 423 | 03:00 | 411 | 14:00
| 230 KV | KV |  | KV |  | 230 KV | KV |  | KV
| Agargaon | 230 | 08:00 | 219 | 16:00 | Hasnabad | 230 | 07:00 | 218 | 11:00
| AKSML | 240 | 20:00 | 217 | 05:00 | Hathazari | 240 | 18:00 | 228 | 13:00
| Aminbazar | 231 | 00:00 | 220 | 12:00 | Ishurdi | 239 | 06:00 | 231 | 16:00
| Ashuganj | 238 | 08:00 | 230 | 13:00 | Jhenaidah | 240 | 03:00 | 230 | 14:00
| Baghabari | 236 | 04:00 | 230 | 15:00 | Kaliakoir | 230 | 22:00 | 219 | 12:00
| Barapukuria | 232 | 13:00 | 224 | 19:30 | Keranigonj | 230 | 08:00 | 218 | 13:00
| Barishal | 249 | 08:00 | 245 | 01:00 | Khulna(S) | 241 | 02:00 | 232 | 14:00
| Bheramara | 237 | 22:00 | 228 | 14:00 | Maniknagar | 231 | 07:00 | 220 | 16:00
| Bhulta | 233 | 02:00 | 221 | 12:00 | Meghnaghat | 233 | 07:00 | 226 | 11:00
| Bibiana | 238 | 22:00 | 232 | 14:00 | Mirsorai | 230 | 08:00 | 224 | 05:00
| BIPTC | 240 | 06:00 | 230 | 13:00 | Rajshahi | 241 | 18:00 | 231 | 16:00
| Bogura | 234 | 12:00 | 229 | 16:00 | Rampur | N/A | N/A | N/A | N/A
| Borhanuddin | 250 | 05:00 | 247 | 22:00 | Rampura | 232 | 05:00 | 219 | 11:00
| BSRM | 236 | 21:00 | 225 | 05:00 | Shikalbaha | 138 | 19:00 | 131 | 16:00
| Cumilla(N) | 233 | 00:00 | 223 | 12:00 | Shyampur | 240 | 21:00 | 222 | 06:00
| Fenchuganj | 239 | 08:00 | 234 | 12:00 | Siddhirganj | 230 | 08:00 | 219 | 12:00
| Ghorashal | N/A | N/A | N/A | N/A | Sirajgonj | 232 | 04:00 | 222 | 14:00
| GPH | 239 | 23:00 | 223 | 05:00 | Tongi | 233 | 06:00 | 229 | 16:00
| Haripur | 229 | 07:00 | 219 | 16:00 |  | 231 | 00:00 | 213 | 12:00
| 132 kV | KV |  | KV |  | 132 kV | KV |  | KV
| Aftabnagar | 133 | 01:00 | 124 | 12:00 | Lalbag | 139 | 00:00 | 131 | 16:00
| Agargaon | 134 | 00:00 | 126 | 15:00 | Lalmonirhat | 134 | 18:30 | 126 | 10:00
| Agrabad | 138 | 18:00 | 130 | 05:00 | Madanganj | 136 | 08:00 | 130 | 12:00
| AKS | 138 | 18:30 | 130 | 06:00 | Madaripur | 140 | 05:00 | 136 | 14:00
| Aminbazar | 134 | 00:00 | 125 | 12:00 | Madartek | 134 | 08:00 | 124 | 13:00
| Amnura | 135 | 20:00 | 127 | 16:00 | Madunaghat | 140 | 20:00 | 131 | 06:00
| Ashuganj | 135 | 00:00 | 131 | 17:00 | Magura | 139 | 03:00 | 132 | 14:00
| Bagerhat | 136 | 03:00 | 131 | 16:00 | Mahasthangarh | 137 | 06:00 | 131 | 16:00
| Bakulia | 138 | 20:00 | 130 | 04:00 | Manikganj | 134 | 13:00 | 127 | 07:00
| Banani | 137 | 00:00 | 127 | 15:00 | Maniknagar | 137 | 08:00 | 129 | 13:00
| Bangabhaban | 137 | 08:00 | 128 | 13:00 | Matarbari | 137 | 20:00 | 122 | 23:00
| Barapukuria | 137 | 18:30 | 128 | 16:00 | Matuail | 134.2 | 06:00 | 129 | 16:00
| Barguna | 136 | 09:00 | 132 | 13:00 | Millgate | 136 | 00:00 | 126 | 16:00
| Barishal | 141 | 09:00 | 129 | 18:30 | Mirpur | 133 | 21:00 | 124 | 16:00
| Barishal-230 | 143 | 03:00 | 138 | 14:00 | Mithapukur | 138 | 18:30 | 128 | 16:00
| Baroaulia | 140 | 18:00 | 133 | 11:00 | Modern | 139 | 21:00 | 131 | 11:00
| Baroirhat | 138 | 18:00 | 132 | 05:00 | Mogbazar | 135 | 00:00 | 127 | 13:00
| Bashundhara | 136 | 01:00 | 127 | 12:00 | Mongla | 137 | 08:00 | 131 | 14:00
| BashundharaCement | 136 | 08:00 | 130 | 07:00 | Motijheel | 137 | 08:00 | 128 | 13:00
| Beanibazar | 133 | 02:00 | 130 | 13:00 | Munshiganj | 136 | 07:00 | 130 | 12:00
| Benapole | 137 | 03:00 | 130 | 14:00 | Mymensingh | 136 | 10:00 | 118 | 14:00
| Bhaluka | 132 | 21:00 | 118 | 18:30 | Naogaon | 137 | 06:00 | 132 | 09:00
| Bhandaria | 142 | 06:00 | 134 | 22:00 | Narail | 138 | 04:00 | 131 | 13:00
| Bhangura | 141 | 00:00 | 137 | 16:00 | Narinda | 0 | 00:00 | N/A | N/A
| Bheramara | 138 | 03:00 | 134 | 13:00 | Narshingdi | 132 | 01:00 | 125 | 12:00
| Bheramara(GK) | 139 | 04:00 | 134 | 16:00 | Natore | 136 | 06:00 | 131 | 16:00
| Bhulta | 130 | 00:00 | 122 | 12:00 | Nawabganj | 139 | 04:00 | 130 | 16:00
| Bog-Sherpur | 138 | 01:00 | 134 | 16:00 | Netrakona | 129 | 01:00 | 118 | 14:00
| Bogura | 138 | 03:00 | 134 | 16:00 | New | 137 | 22:00 | 127 | 12:00
| Bogura-230 | 139 | 00:00 | 131 | 19:30 | Niamatpur | 136 | 06:00 | 130 | 16:00
| Brahmanbaria | 130 | 00:00 | 125 | 14:00 | Noapara | 138 | 06:00 | 131 | 14:00
| Cantonment | 133 | 08:00 | 125 | 12:00 | Pabna | 139 | 03:00 | 134 | 13:00
| Chandpur | 141 | 13:00 | 138 | 16:00 | Palashbari | 135 | 18:30 | 128 | 16:00
| Chandraghona | 140 | 18:30 | 131 | 05:00 | Panchagarh | 134 | 18:30 | 123 | 16:00
| Chapai | 134 | 18:30 | 128 | 11:00 | Patuakhali | 136 | 06:00 | 133 | 13:00
| Charsaidpur | 137 | 08:00 | 131 | 12:00 | Payra | 139 | 17:00 | 136 | 13:00
| Chauddagram | 139 | 18:00 | 133 | 04:00 | PHP | 138 | 18:00 | 130 | 23:00
| Chhatak | 132 | 01:00 | 129 | 13:00 | Postogola | 137 | 01:00 | 129 | 16:00
| Chowmuhani | 139 | 17:00 | 130 | 05:00 | Purbachal | 137 | 00:00 | 127 | 15:00
| Chuadanga | 137 | 05:00 | 129 | 14:00 | Purbasadipur | 137 | 18:30 | 126 | 09:00
| Coxsbazar | 130 | 09:00 | 122 | 03:00 | Rahim | 135 | 08:00 | 130 | 12:00
| Cumilla(N) | 139 | 07:00 | 133 | 12:00 | Rajbari | 137 | 03:00 | 132 | 13:00
| Cumilla(S) | 139 | 18:30 | 129 | 17:00 | Rajendrapur | 135 | 14:00 | 125 | 07:00
| Daudkandi | 136 | 08:00 | 131 | 11:00 | Rajshahi | 133 | 06:00 | 128 | 16:00
| Dhaka | 134 | 01:00 | 125 | 13:00 | Rajshahi-230 | 132 | 03:00 | 126 | 16:00
| Dhamrai | 138 | 00:00 | 130 | 15:00 | Ramganj | 139 | 15:00 | 131 | 06:00
| Dhanmondi | 136 | 08:00 | 129.5 | 13:00 | Rampur | 138 | 21:00 | 130 | 05:00
| Dohazari | 138 | 21:00 | 130 | 23:00 | Rampura | 133 | 00:00 | 124 | 12:00
| Faridpur | 136 | 03:00 | 132 | 14:00 | Rangamati | 139 | 20:00 | 131 | 05:00
| Fatullah | 135 | 00:00 | 129 | 12:00 | Rangpur | 135 | 18:00 | 126 | 11:00
| Fenchuganj | 136 | 08:00 | 132 | 16:00 | Ruppur | 139 | 05:00 | 135 | 13:00
| Feni | 139 | 08:00 | 133 | 05:00 | Saidpur | 134 | 18:30 | 124 | 11:00
| Ghorashal | 137 | 00:00 | 136 | 01:00 | Satkhira | 137 | 04:00 | 131 | 19:30
| Goalpara | 138 | 08:00 | 132 | 18:30 | Satmasjid | 133 | 00:00 | 126 | 12:00
| Gollamari | 138 | 03:00 | 133 | 14:00 | Savar | 136 | 19:00 | 124 | 12:00
| Gopalganj | 138 | 05:00 | 133 | 14:00 | Shahjadpur | 143 | 01:00 | 138 | 12:00
| Gopalganj_I | 139 | 11:00 | 134 | 14:00 | Shahjibazar | 134 | 00:00 | 129 | 14:00
| Gulshan | 133 | 07:00 | 125 | 12:00 | Shariatpur | 139 | 05:00 | 135 | 14:00
| Halishahar | 138 | 18:30 | 130 | 05:00 | Sherpur | 137 | 11:00 | 124 | 19:00
| Haripur | 135 | 07:00 | 130 | 12:00 | Shikalbaha | 139 | 08:00 | 130 | 05:00
| HaripurSBU | 135 | 00:00 | 130 | 13:00 | Shikalbaha-230 | 139 | 18:30 | 130 | 06:00
| Hasnabad | 137 | 08:00 | 129 | 12:00 | Shitalakhya | 137 | 08:00 | 127 | 12:00
| Hathazari | 141 | 18:00 | 134 | 13:00 | Sholosohor | 138 | 18:30 | 129 | 06:00
| Ishurdi | 139 | 06:00 | 134 | 14:00 | Shyampur | 134 | 08:00 | 127 | 16:00
| Jaldhaka | 134 | 18:30 | 124 | 10:00 | Shyampur-230 | 135 | 00:00 | 128 | 16:00
| Jamalpur | 137 | 10:00 | 126 | 19:00 | Siddhirganj | 135 | 07:00 | 130 | 12:00
| Jashore | 136 | 22:00 | 130 | 14:00 | Sirajganj | 140 | 02:00 | 134 | 16:00
| Jhenaidah | 139 | 04:00 | 132 | 14:00 | Sonargaon | 135 | 18:00 | 129 | 09:00
| Jhenaidah-230 | 139 | 03:00 | 133 | 14:00 | Sreemongol | 136 | 00:00 | 132 | 12:00
| Joydebpur | 139 | 20:00 | 133 | 10:00 | Srinagar | 138 | 00:00 | 131 | 12:00
| Joypurhat | 137 | 22:00 | 131 | 16:00 | SSM | 140 | 00:00 | 135 | 08:00
| Juldah | 139 | 18:00 | 131 | 05:00 | Sunamganj | 131 | 00:00 | 128 | 18:00
| Kabirpur | 135 | 00:00 | 123 | 16:00 | Sylhet | 133 | 00:00 | 131 | 15:00
| Kachua | 139 | 18:30 | 134 | 04:00 | Tangail | 134 | 09:00 | 124 | 19:00
| Kaliakoir | 135 | 21:00 | 129 | 09:00 | Thakurgaon | 136 | 18:30 | 122 | 11:00
| Kallyanpur | 134 | 00:00 | 125 | 16:00 | TK | 139 | 18:30 | 132 | 05:00
| Kalurghat | 140 | 19:00 | 132 | 05:00 | Tongi | 137 | 00:00 | 128 | 12:00
| Kamrangirchar | 138 | 08:00 | 131 | 12:00 | Ullon | 135 | 23:00 | 126 | 12:00
| Kaptai | 138 | 12:00 | 132 | 07:00 | Uttara | 135 | 00:00 | 126 | 16:00
| Kazla | 136 | 00:00 | 129 | 13:00 | UttaraNew | 133 | 00:00 | 124 | 11:00
| Keranigonj | 139 | 08:00 | 131 | 16:00 | Zigatola | 137 | 01:00 | 130 | 13:00
| Khagrachori | 139 | 18:30 | 130 | 05:00
| Khulna | 138 | 03:00 | 132 | 07:00
| Khulna(S) | 139 | 03:00 | 133 | 14:00
| Khulshi | 137 | 18:30 | 129 | 06:00
| Kishoreganj | 129 | 00:00 | 123 | 14:00
| Kodda | 140 | 19:00 | 125 | 04:00
| KSRM | 139 | 21:00 | 130 | 04:00
| Kulaura | 135 | 00:00 | 132 | 14:00
| Kurigram | 132 | 04:00 | 125 | 16:00
| Kushtia | 138 | 00:00 | 133 | 13:00
91
| Sub Assistant Engineer | [5 empty] | Sub Divisional Engineer
| Network Operation Division | [5 empty] | Network Operation Division |  |  | Page 7 of 7

## L-Curve
Date | 2022-11-19
.
TIME | E-W INT.(Export) | EAST GRID | WEST GRID | TOTAL |  |  | DAILY LOAD CURVE
0:00 | 900 | 5415 | 2859 | 8274 |  |  |  | QF-LDC-11
0:30 | 850 | 5032.5 | 2710 | 7742.5 | Date: | 2022-11-19
1:00 | 800 | 4650 | 2561 | 7211
1:30 | 805 | 4570 | 2524 | 7094
2:00 | 810 | 4490 | 2487 | 6977
2:30 | 825 | 4395 | 2456 | 6851 | [5 empty] | Gen. at Eve. Peak | 10131 | 10131 MW (18:00 )
3:00 | 840 | 4300 | 2425 | 6725 | [6 empty] | 18:00
3:30 | 865 | 4226 | 2373.5 | 6599.5 | [5 empty] | Gen. at Day Peak | 8315 | 8315 MW (12:00 )
4:00 | 890 | 4152 | 2322 | 6474 | [6 empty] | 12:00
4:30 | 885 | 4082 | 2301.5 | 6383.5 | [5 empty] | Highest Generation | 10131
5:00 | 880 | 4012 | 2281 | 6293 | [6 empty] | 18:00
5:30 | 905 | 4089.5 | 2343 | 6432.5
6:00 | 930 | 4167 | 2405 | 6572
6:30 | 865 | 4268 | 2468 | 6736
7:00 | 800 | 4369 | 2531 | 6900
7:30 | 855 | 4605.5 | 2610.5 | 7216
8:00 | 910 | 4842 | 2690 | 7532
8:30 | 950 | 4879 | 2671.5 | 7550.5
9:00 | 990 | 4916 | 2653 | 7569
9:30 | 1090 | 4923 | 2643 | 7566
10:00 | 1190 | 4930 | 2633 | 7563
10:30 | 1100 | 5052 | 2625.5 | 7677.5
11:00 | 1010 | 5174 | 2618 | 7792
11:30 | 1010 | 5334.5 | 2719 | 8053.5
12:00 | 1010 | 5495 | 2820 | 8315
12:30 | 1055 | 5607 | 2896.5 | 8503.5
13:00 | 1100 | 5719 | 2973 | 8692
13:30 | 1180 | 5566 | 2953 | 8519
14:00 | 1260 | 5413 | 2933 | 8346
14:30 | 1155 | 5562 | 2784.5 | 8346.5
15:00 | 1050 | 5711 | 2636 | 8347
15:30 | 1085 | 5669 | 2684 | 8353
16:00 | 1120 | 5627 | 2732 | 8359
16:30 | 1085 | 5729.5 | 2757 | 8486.5
17:00 | 1050 | 5832 | 2782 | 8614
17:30 | 970 | 6183 | 3189.5 | 9372.5
18:00 | 890 | 6534 | 3597 | 10131
18:30 | 910 | 6554 | 3574 | 10128
19:00 | 930 | 6574 | 3551 | 10125
19:30 | 830 | 6495 | 3453 | 9948
20:00 | 836 | 6518 | 3436 | 9954 |  |  |  | Executive Engineer
20:30 | 763 | 6488 | 3343.5 | 9831.5 |  |  |  | Network Operation Division
21:00 | 690 | 6458 | 3251 | 9709
21:30 | 705 | 6247.5 | 3159 | 9406.5
22:00 | 720 | 6037 | 3067 | 9104 |  |  |  |  | Page 6 of 7
22:30 | 760 | 5870 | 2970 | 8840
23:00 | 800 | 5703 | 2873 | 8576
23:30 | 850 | 5559 | 2866 | 8425
24:00 | 900 | 5415 | 2859 | 8274
10131 MW (18:00 )
8315 MW (12:00 )

## En-Curve
DAILY ENERGY CURVE
Date | 2022-11-19 |  | Energy |  | 197519770
[13 empty] | 2022-11-19 | [5 empty] | QF-LDC-12
TIME | GAS | HVDC | P.GEN(GAS). | P.GEN(HSD) | P.GEN(HFO). | COAL | HYDRO | G.GEN(HSD) | G.GEN(HFO) | TRIPURA | SOLAR | SHORTAGE
0:00 | 3284 | 801 | 1384 | 0 | 1613 | 975 | 46 | 0 | 69 | 102 | 0 | 0
0:30 | 3279.5 | 684 | 1383 | 0 | 1230.5 | 987.5 | 43 | 0 | 43 | 92 | 0 | 0 | Date: | 2022-11-19
1:00 | 3275 | 567 | 1382 | 0 | 848 | 1000 | 40 | 0 | 17 | 82 | 0 | 0
1:30 | 3240.5 | 567 | 1358.5 | 0 | 808 | 980 | 40 | 0 | 17 | 83 | 0 | 0 | [8 empty] | Total Energy | 197.5198 | Total Energy Gen 197.520 MKWHr Energy Not Served 0.000 MKWHr Energy Requirement 197.520 MKWHr
2:00 | 3206 | 567 | 1335 | 0 | 768 | 960 | 40 | 0 | 17 | 84 | 0 | 0 | [8 empty] | Energy not Served | 0
2:30 | 3195 | 567.5 | 1323 | 0 | 695.5 | 930 | 40 | 0 | 17 | 83 | 0 | 0 | [8 empty] | Energy Requirement | 197.5198
3:00 | 3184 | 568 | 1311 | 0 | 623 | 900 | 40 | 0 | 17 | 82 | 0 | 0
3:30 | 3172 | 568 | 1302 | 0 | 529.5 | 890 | 40 | 0 | 17 | 81 | 0 | 0 | [6 empty] | Shortage
4:00 | 3160 | 568 | 1293 | 0 | 436 | 880 | 40 | 0 | 17 | 80 | 0 | 0
4:30 | 3166 | 567.5 | 1309 | 0 | 359 | 845 | 40 | 0 | 17 | 80 | 0 | 0
5:00 | 3172 | 567 | 1325 | 0 | 282 | 810 | 40 | 0 | 17 | 80 | 0 | 0
5:30 | 3212 | 567 | 1353 | 0 | 354.5 | 810 | 40 | 0 | 17 | 79 | 0 | 0
6:00 | 3252 | 567 | 1381 | 0 | 427 | 810 | 40 | 0 | 17 | 78 | 0 | 0
6:30 | 3266 | 567.5 | 1372.5 | 0 | 540.5 | 845 | 40 | 0 | 17 | 79 | 8.5 | 0 |  |  |  |  | Coal
7:00 | 3280 | 568 | 1364 | 0 | 654 | 880 | 40 | 0 | 17 | 80 | 17 | 0
7:30 | 3219.5 | 568 | 1365.5 | 0 | 959 | 915 | 40 | 0 | 17 | 85 | 47 | 0 |  |  |  | Oil |  |  |  | ,
8:00 | 3159 | 568 | 1367 | 0 | 1264 | 950 | 40 | 0 | 17 | 90 | 77 | 0
8:30 | 3092.5 | 567.5 | 1327 | 0 | 1386 | 920 | 40 | 0 | 19.5 | 89 | 109 | 0
9:00 | 3026 | 567 | 1287 | 0 | 1508 | 890 | 40 | 0 | 22 | 88 | 141 | 0
9:30 | 2989 | 567.5 | 1287 | 0 | 1516 | 889.5 | 40 | 0 | 27.5 | 87 | 162.5 | 0
10:00 | 2952 | 568 | 1287 | 0 | 1524 | 889 | 40 | 0 | 33 | 86 | 184 | 0
10:30 | 2951 | 590 | 1295 | 0 | 1592.5 | 874 | 40 | 0 | 46.5 | 88 | 200.5 | 0
11:00 | 2950 | 612 | 1303 | 0 | 1661 | 859 | 40 | 0 | 60 | 90 | 217 | 0
11:30 | 2972 | 612.5 | 1287 | 0 | 1867.5 | 859.5 | 43 | 0 | 91 | 99 | 222 | 0
12:00 | 2994 | 613 | 1271 | 0 | 2074 | 860 | 46 | 0 | 122 | 108 | 227 | 0
12:30 | 3059 | 613 | 1283 | 0 | 2135 | 910 | 23 | 0 | 155 | 109 | 216.5 | 0
13:00 | 3124 | 613 | 1295 | 0 | 2196 | 960 | 0 | 0 | 188 | 110 | 206 | 0
13:30 | 3124 | 613 | 1295 | 0 | 2196 | 960 | 0 | 0 | 188 | 110 | 206 | 0
14:00 | 3124 | 613 | 1295 | 0 | 2196 | 960 | 0 | 0 | 188 | 110 | 206 | 0
14:30 | 3092 | 613 | 1288.5 | 0 | 2118 | 952 | 17.5 | 0 | 186.5 | 109 | 143 | 0
15:00 | 3060 | 613 | 1282 | 0 | 2040 | 944 | 35 | 0 | 185 | 108 | 80 | 0
15:30 | 3051 | 684 | 1279.5 | 0 | 1973 | 952 | 40.5 | 0 | 202.5 | 107 | 63.5 | 0
16:00 | 3042 | 755 | 1277 | 0 | 1906 | 960 | 46 | 0 | 220 | 106 | 47 | 0
16:30 | 3019 | 780 | 1311.5 | 0 | 2010.5 | 945 | 46 | 0 | 228 | 111 | 24 | 0
17:00 | 3019 | 805 | 1346 | 0 | 2115 | 930 | 46 | 0 | 236 | 116 | 1 | 0
17:30 | 3057.5 | 854 | 1325 | 0 | 2587 | 994.5 | 46 | 0 | 387 | 121 | 0.5 | 0
18:00 | 3096 | 903 | 1304 | 0 | 3059 | 1059 | 46 | 0 | 538 | 126 | 0 | 0
18:30 | 3112.5 | 903 | 1317.5 | 0 | 3110.5 | 1104 | 46 | 0 | 412.5 | 122 | 0 | 0
19:00 | 3129 | 903 | 1331 | 0 | 3162 | 1149 | 46 | 0 | 287 | 118 | 0 | 0
19:30 | 3160 | 903 | 1363 | 0 | 3006 | 1123 | 46 | 0 | 237 | 110 | 0 | 0
20:00 | 3168 | 904 | 1341 | 0 | 3009 | 1137 | 46 | 0 | 237 | 112 | 0 | 0
20:30 | 3239.5 | 903.5 | 1356.5 | 0 | 2904 | 1070.5 | 46 | 0 | 198.5 | 113 | 0 | 0
21:00 | 3311 | 903 | 1372 | 0 | 2799 | 1004 | 46 | 0 | 160 | 114 | 0 | 0
21:30 | 3272 | 855.5 | 1370 | 0 | 2631 | 991.5 | 46 | 0 | 126.5 | 114 | 0 | 0
22:00 | 3233 | 808 | 1368 | 0 | 2463 | 979 | 46 | 0 | 93 | 114 | 0 | 0
22:30 | 3233 | 808 | 1361 | 0 | 2219 | 981.5 | 46 | 0 | 80.5 | 111 | 0 | 0
23:00 | 3233 | 808 | 1354 | 0 | 1975 | 984 | 46 | 0 | 68 | 108 | 0 | 0
23:30 | 3258.5 | 804.5 | 1369 | 0 | 1794 | 979.5 | 46 | 0 | 68.5 | 105 | 0 | 0 | Max Temp. in Dhaka |  | 24.7° C | 30.5° C
24:00 | 3284 | 801 | 1384 | 0 | 1613 | 975 | 46 | 0 | 69 | 102 | 0 | 0
Executive Engineer
Network Operation Division
Page 5 of 7
GAS
Oil
HVDC
COAL
HYDRO
SOLAR
Total Energy Gen 197.520 MKWHr Energy Not Served 0.000 MKWHr Energy Requirement 197.520 MKWHr
Note on W13: Author:

## Generation
g | 2022-11-19
Si No | Unit | 1:00 | 2:00 | 3:00 | 4:00 | 5:00 | 6:00 | 7:00 | 8:00 | 9:00 | 10:00 | 11:00 | 12:00 | 13:00 | 14:00 | 15:00 | 16:00 | 17:00 | 18:00 | 18:30 | 19:00 | 19:30 | 20:00 | 21:00 | 22:00 | 23:00 | 24:00 | KWH
1 | Karnaphuli Hydro PP Unit-1, 2 & 3 | 40 | 40 | 40 | 40 | 40 | 40 | 40 | 40 | 40 | 40 | 40 | 46 | 0 | 0 |  | 46 | 46 | 46 |  | 46 | 46 | 46 | 46 | 46 | 46 | 46 | 808380
2 | Karnaphuli Hydro PP Unit-4 & 5 | [13 empty] | 35 | 35 | [11 empty] | 80000
3 | Chattogram TPP-1
4 | Chattogram TPP-2
5 | Raozan 25 MW PP | [7 empty] | 5 | 8 | 8 | 8 | 15 | 17 | 17 | 17 | 8 | 10 | 17 |  | 17 | 8 | 8 | 8 | 8 | 8 | 0 | 199551
| Teknaf 20MW PP (Solartech) | [5 empty] | 0 | 0 |  | 10 | 20 | 11 | 20 | 18 | 15 | 9 | 5 | 0 | [9 empty] | 106920
6 | Sikalbaha 225MW CCPP (Gas) | 150 | 152 | 152 | 151 | 151 | 151 | 151 | 151 | 151 | 151 | 151 | 151 | 152 | 151 | 151 | 151 | 151 | 151 |  | 151 | 151 | 151 | 151 | 151 | 151 | 151 | 3558509
7 | Sikalbaha 225MW CCPP(Oil)
8
9 | Sikalbaha 150MW GTPP
10 | Sikalbaha 150MW GTPP(Oil)
| Dohazari -Kalaish 100 MW Peaking | 17 | 17 | 17 | 17 | 17 | 17 | 17 | 17 | 17 | 17 | 17 | 17 | 17 | 15 | 15 | 16 | 17 | 51 |  | 51 | 17 | 17 | 17 | 17 | 17 | 17 | 464589
12 | Hathazari 100 MW peaking PP | [8 empty] | 5 | 16 | 27 | 27 | 34 | 34 | 34 | 34 | 34 | 34 |  | 34 | 34 | 34 | 34 | 35 | 35 | 36 | 467232
| Sikalbaha 105 MW PP (Baraka Sikalbaha) | 34 | 34 | 34 | 34 | 17 | 17 | 25 | 34 | 34 | 40 | 68 | 68 | 68 | 68 | 68 | 96 | 105 | 105 |  | 105 | 105 | 105 | 105 | 105 | 34 | 34 | 1502109
| Daudkandi 200 MW PP (B.Trac) | [26 empty] | 0
14 | Titas 50 MW Peaking PP | [11 empty] | 18 | 37 | 37 | 38 | 37 | 37 | 37 | [7 empty] | 0 | 233200
15 | 210 MW Siddhirgonj TPP
16 | Siddhirgonj 2*120 MW GTPP
17 | Siddhirganj 335 MW CCPP
18 | Kodda 300 MW PP Unit-2 (Summit) | 98 | 98 | 15 | 15 | 15 | 15 | 45 | 95 | 97 | 98 | 97 | 97 | 97 | 95 | 98 | 98 | 98 | 171 |  | 276 | 276 | 278 | 276 | 276 | 240 | 240 | 3081164
19 | Ashuganj 195MW PP (APSCL-United) | [8 empty] | 0 |  |  | 0 | 0 | [10 empty] | 0 |  | 0 | 0
20 | Ghorasal TPP (Unit-1&2)
21 | Ghorasal Repowered CCPP:Unit-3 (GT
22 | Ghorasal Repowered CCPP Unit-4
23 | Ghorasal TPP Unit-5 | 180 | 180 | 180 | 180 | 180 | 180 | 180 | 180 | 180 | 180 | 180 | 180 | 180 | 180 | 180 | 180 | 180 | 180 |  | 180 | 180 | 180 | 180 | 180 | 180 | 180 | 4394250
24
25 | Ghorasal 365 MW CCPP Unit-7
26
28 | Ashuganj TPP Unit- 3
29 | Ashuganj TPP Unit- 4
30 | Ashuganj TPP Unit- 5
32 | Ashuganj 50 MW PP | 20 | 20 | 20 | 20 | 20 | 20 | 20 | 20 | 20 | 20 | 20 | 20 | 5 | 5 | 20 | 46 | 44 | 47 |  | 47 | 47 | 47 | 47 | 47 | 47 | 30 | 662760
33 | Ashuganj 225 MW CCPP
34 | Ashuganj 450 MW CCPP(South) | 265 | 265 | 265 | 265 | 265 | 280 | 280 | 275 | 280 | 270 | 290 | 270 | 275 | 290 | 280 | 310 | 270 | 260 |  | 260 | 260 | 260 | 260 | 260 | 260 | 250 | 6734000
Ashuganj 450 MW CCPP(North)
| Ashuganj 420 MW CCPP(East) | 405 | 405 | 406 | 405 | 406 | 405 | 405 | 405 | 405 | 405 | 405 | 407 | 405 | 407 | 406 | 406 | 407 | 377 |  | 377 | 377 | 387 | 397 | 407 | 406 | 407 | 9390909
35 | Ashuganj 55 MW PP (Precision) | 15 | 15 | 15 | 15 | 15 | 15 | 15 | 15 | 15 | 15 | 15 | 15 | 5 | 5 | 20 | 20 | 20 | 20 |  | 10 | 10 | 10 | 10 | 10 | 10 | 10 | 363840
36 | Chandpur 150 MW CCPP | 44 | 45 | 45 | 45 | 45 | 45 | 45 | 45 | 45 | 30 | 30 | 30 | 31 | 31 | 30 | 30 | 30 | 30 |  | 30 | 30 | 30 | 81 | 67 | 68 | 68 | 999990
37 | Tongi 80 MW GTPP
38 | Haripur GTPP
39 | Haripur 412 MW CCPP | 377 | 374 | 350 | 350 | 350 | 351 | 354 | 354 | 354 | 355 | 356 | 385 | 402 | 355 | 368 | 381 | 357 | 371 |  | 369 | 365 | 364 | 361 | 362 | 366 | 370 | 8860640
40 | Meghnaghat 450 MW CCPP(MPL) | 225 | 225 | 225 | 225 | 225 | 225 | 225 | 225 | 225 | 225 | 225 | 225 | 225 | 225 | 225 | 225 | 225 | 225 |  | 225 | 225 | 225 | 225 | 225 | 225 | 225 | 5250500
41 | Haripur 360MW CCPP(HPL) | 311 | 311 | 271 | 272 | 273 | 272 | 271 | 358 | 307 | 306 | 308 | 308 | 336 | 275 | 336 | 331 | 327 | 281 |  | 302 | 301 | 302 | 302 | 301 | 300 | 304 | 7296000
42 | RPCL 210MW CCPP | 104 | 104 | 104 | 104 | 105 | 105 | 105 | 105 | 74 | 74 | 39 | 36 | 35 | 33 | 34 | 34 | 34 | 44 |  | 50 | 50 | 55 | 111 | 102 | 111 | 111 | 1735680
43 | Sutiakhali 50 MW Solar PP | [5 empty] | 0 | 3 | 18 | 25 | 49 | 44 | 55 | 46 | 44 | 20 | 6 | 0 | [9 empty] | 312020
44 | Fenchugonj CCPP Phase-1 | 30 | 30 | 30 | 30 | 30 | 30 | 30 | 30 | 30 | 30 | 30 | 30 | 30 | 30 | 0 | [11 empty] | 436000
45 | Fenchugonj CCPP Phase-2 | [16 empty] | 20 | 20 |  | 20 | 42 | 42 | 42 | 42 | 42 | 42 | 240600
46 | Shajibazar 330 MW CCPP
47 | Shahjibazar GTPP Unit- 8 & 9 | 66 | 65 | 66 | 66 | 66 | 66 | 66 | 67 | 40 | 40 | 40 | 60 | 57 | 40 | 45 | 62 | 58 | 66 |  | 66 | 68 | 69 | 70 | 70 | 40 | 66 | 1439136
48 | Shahjibazar 86MW PP (Shahjibazar) | 50 | 0 | [14 empty] | 50 | 78 |  | 78 | 78 | 78 | 78 | 78 | 78 | 78 | 639360
Shahjibazar 100 MW GTPP
49 | Shahjibazar 50MW PP (EPL)
50 | Sylhet 225 MW CCPP | 109 | 109 | 109 | 109 | 109 | 109 | 109 | 109 | 109 | 109 | 109 | 126 | 125 | 125 | 126 | 125 | 125 | 127 |  | 125 | 125 | 126 | 127 | 124 | 125 | 125 | 2689820
51 | Sylhet 20 MW GTPP
52 | Sylhet 50MW PP (EPL) | 20 | 20 | 20 | 20 | 20 | 20 | 20 | 20 | 20 | 20 | 20 | 11 | 10 | 10 | 10 | 10 | 10 | 10 |  | 10 | 10 | 10 | 10 | 10 | 10 | 10 | 375400
53 | Sylhet 10MW PP (Desh) | [25 empty] | 0 | 0
54 | Hobiganj 11MW PP Cofidence-E | 3 | 3 | 3 | 3 | 3 | 3 | 3 | 3 | 3 | 3 | 3 | 3 | 3 | 3 | 3 | 3 | 3 | 3 |  | 3 | 3 | 3 | 3 | 3 | 3 | 3 | 72576
55 | Fenchugonj 51 MW PP (Barakatullah) | [25 empty] | 0 | 0
56 | Shahjahanulla 25 MW PP | [25 empty] | 0 | 0
57 | Bibiana-II 341 MW CCPP (Summit) | 270 | 270 | 285 | 280 | 290 | 310 | 310 | 275 | 270 | 290 | 310 | 300 | 310 | 270 | 290 | 275 | 300 | 270 |  | 270 | 295 | 275 | 280 | 280 | 270 | 290 | 7022500
| Bibiyana South 400 MW | 400 | 350 | 350 | 350 | 350 | 400 | 402 | 345 | 350 | 350 | 400 | 400 | 400 | 320 | 400 | 330 | 360 | 398 |  | 400 | 400 | 380 | 400 | 340 | 340 | 340 | 8895500
58 | Nababganj 55 MW PP (Southern power ) | 35 | 35 | 35 | 35 | 0 | 0 | 0 | 35 | 35 | 35 | 35 | 35 | 35 | 35 | 35 | 35 | 35 | 35 |  | 55 | 55 | 55 | 35 | 35 | 35 | 35 | 804129
59 | Tangail Palli Power Gen 22 MW | 6 | 6 | 6 | 6 | 6 | 6 | 6 | 6 | 6 | 6 | 6 | 6 | 6 | 6 | 6 | 6 | 6 | 6 |  | 6 | 6 | 6 | 6 | 6 | 6 | 6 | 147120
60 | Barabkunda 22 MW PP (Regent)
61 | Narshingdi 22 MW PP (Doreen) | 19 | 19 | 19 | 19 | 19 | 19 | 19 | 19 | 19 | 19 | 19 | 19 | 19 |  | 19 | 19 | 19 | 19 |  | 19 |  | 19 | 19 | 19 | 19 | 16 | 398
62 | Tangail 22 MW PP (Doreen) | 12 | 12 | 13 | 13 | 13 | 13 | 13 | 11 | 10 | 10 | 10 | 10 | 11 | 11 | 11 | 11 | 11 | 11 |  | 11 | 13 | 13 | 13 | 13 | 12 | 12 | 280584
63 | Impoprt (Tripura) | 82 | 84 | 82 | 80 | 80 | 78 | 80 | 90 | 88 | 86 | 90 | 108 | 110 | 114 | 108 | 106 | 116 | 126 |  | 118 | 110 | 112 | 114 | 114 | 108 | 102 | 2355840
64 | Malancha, Ctg. EPZ (United) | 24 | 26 | 29 | 38 | 39 | 42 | 26 | 2 | 2 | 2 | 2 | 2 | 2 | 2 | 2 | 2 | 2 | 2 |  | 2 | 3 | 5 | 5 | 7 | 7 | 4 | 337920
65 | Feni 22MW PP (Doreen) | 22 | 22 | 22 | 22 | 22 | 22 | 19 | 19 | 19 | 19 | 16 | 19 | 19 | 19 | 19 | 20 | 21 | 21 |  | 21 | 21 | 21 | 21 | 21 | 21 | 22 | 476784
66 | Feni 11 MW PP (Doreen) | 8 | 8 | 8 | 8 | 8 | 8 | 8 | 8 | 8 | 8 | 8 | 8 | 8 | 8 | 8 | 8 | 8 | 8 |  | 8 | 8 | 8 | 8 | 8 | 8 | 8 | 183240
67 | Jangalia 33MW PP (Summit) | 33 | 33 | 33 | 33 | 33 | 33 | 33 | 28 | 21 | 16 | 16 | 16 | 16 | 16 | 17 | 17 | 17 | 16 |  | 23 | 20 | 32 | 33 | 33 | 33 | 33 | 623100
68 | Cumilla 25 MW PP (Summit) | 21 | 21 | 21 | 21 | 21 | 21 | 21 | 17 | 17 | 17 | 17 | 17 | 19 | 20 | 20 | 20 | 20 | 21 |  | 21 | 21 | 21 | 21 | 21 | 21 | 21 | 445150
69 | Summit Ashulia | 25 | 25 | 25 | 25 | 25 | 25 | 25 | 25 | 25 | 25 | 25 | 25 | 25 | 25 | 25 | 25 | 25 | 25 |  | 25 | 25 | 25 | 25 | 25 | 25 | 25 | 600000
70 | Summit Madhabdi | 28 | 28 | 28 | 28 | 28 | 25 | 25 | 20 | 24 | 26 | 26 | 0 | 23 | 24 | 24 | 24 | 24 | 16 |  | 25 | 25 | 25 | 27 | 27 | 27 | 27 | 550080
71 | Maona 33 MW PP(Summit) | 33 | 33 | 33 | 33 | 33 | 33 | 33 | 33 | 33 | 0 | 0 | 0 | 0 | [7 empty] | 20 | 20 | 20 | 33 | 33 | 33 | 453200
72 | Rupganj 33 MW PP(Summit) | 33 | 33 | 33 | 33 | 33 | 33 | 33 | 31 | 31 | 26 | 26 | 26 | 26 | 24 | 24 | 24 | 24 | 24 |  | 24 | 24 | 24 | 24 | 24 | 26 | 30 | 675400
73 | Ghorashal 108MW PP (Regent) | 70 | 70 | 70 | 70 | 70 | 70 | 70 | 70 | 68 | 68 | 68 | 68 | 68 | 68 | 69 | 69 | 70 | 72 |  | 72 | 72 | 72 | 72 | 72 | 72 | 72 | 1639272
| Feni Lanka Power | [5 empty] | 0 | 15 | 17 | 30 | 25 | 17 | [12 empty] | 17 | 17 | 17 | 145920
| Chowmuhani 113 MW | [6 empty] | 0 | 5 | 8 | 8 | 26 | 82 | 94 | 97 | 105 | 55 | 71 | 106 |  | 65 | 45 | 45 | 45 | 26 | 13 | 8 | 950880
| Manikgonj 162MW PP(MPGL) | 35 | 35 | 35 | 35 | 17 | 35 | 35 | 35 | 35 | 35 | 35 | 35 | 35 | 54 | 54 | 54 | 140 | 162 |  | 162 | 162 | 162 | 162 | 162 | 162 | 35 | 1765440
77 | Siddhirganj 100 PP(Dutch Bangla) | [5 empty] | 0 | 6 | 8 | 8 | 8 | 16 | 46 | 62 | 75 | 80 | 63 | 44 | 70 |  | 70 | 70 | 70 | 63 | 42 | 24 | 24 | 765984
78 | Gazipur 52 MW PP | [6 empty] | 0 | 8 | 16 | 20 | 25 | 49 | 49 | 49 | 49 | 49 | 49 | 49 |  | 49 | 33 | 33 | 33 | 16 | 16 | 16 | 562560
79 | Kodda 150MW PP | [10 empty] | 16 | 60 | 100 | 64 | 98 | 133 | 133 | 133 |  | 64 | 48 | 48 | 16 | 16 | 16 | 16 | 886560
80 | Jamalpur 95 MW PP(Powerpac)
81 | Jangalia 52 MW PP (Lakdanavi) | [7 empty] | 6 | 8 | 8 | 8 | 8 | 8 | 8 | 8 | 8 | 8 | 42 |  | 33 | 42 | 42 | 30 | 20 | 10 | 8 | 271349
| Gazipur 100 MW PP | 17 | 17 | 17 | 0 |  |  | 0 | 52 | 52 | 60 | 105 | 105 | 105 | 105 | 105 | 105 | 105 | 105 |  | 105 | 105 | 105 | 90 | 70 | 70 | 70 | 1602516
| Kaptai 7 MW Solar PP | [5 empty] | 0 | 0 | 2 | 3 | 4 | 4 | 4 | 3 | 2 | 2 | 1 | [10 empty] | 24723
| Jodiac Power | [5 empty] | 0 | 3 | 35 | 36 | 36 | 36 | 36 | 36 | 36 | 36 | 36 | 36 | 36 |  | 36 | 36 | 36 | 36 | 36 | 36 | 36 | 655985
| Karnaphuli Power Ltd. | 72 | 72 | 72 | 51 | 51 | 55 | 66 | 72 | 72 | 72 | 72 | 72 | 68 | 84 | 85 | 85 | 85 | 85 |  | 88 | 91 | 91 | 91 | 91 | 53 | 53 | 1841665
82 | Madanganj 102 PP(Summit)
83 | Pagla (DPA )
84 | B.Baria (Aggreko) 85MW
85 | Keraniganj 100 MW PP (Powerpac)
86 | Meghnaghat CCPP ( Summit)
87 | Meghnaghat 100 MW(IEL) | [7 empty] | 9 | 25 | 25 | 25 | 44 | 75 | 78 | 82 | 45 | 19 | 69 |  | 91 | 42 | 61 | 14 | 9 | 8 | 0 | 672960
| Meghnaghat 104 MW PP (OPCL) | [7 empty] | 20 | 51 | 55 | 54 | 61 | 55 | 55 | 55 | 58 | 55 | 54 |  | 54 | 54 | 55 | 54 | 54 | 24 | 17 | 847680
88 | Ghorashal 78.5 MW PP(MAX)
90 | Ashuganj 53MW PP (United)
91 | Juldah 100 MW Unit-1 (Acorn) | 22 | 22 | 22 | 18 | 10 | 10 | 22 | 22 | 22 | 22 | 22 | 22 | 22 | 22 | 22 | 22 | 22 | 33 |  | 33 | 44 | 44 | 44 | 44 | 44 | 22 | 602040
92 | Fenchuganj 44MW (Energyprima)
93 | Ashuganj 51 MW PP (Midland)
94 | Gagnagar 102 MW PP (Digital Power) | 33 | 33 | 33 | 16 | 8 | 8 | 33 | 33 | 33 | 33 | 33 | 33 | 33 | 33 | 33 | 33 | 33 | 50 |  | 50 | 50 | 50 | 50 | 50 | 50 | 8 | 811728
95 | Patenga 50MW PP (Baraka) | 5 | 0 |  |  |  |  | 0 | 6 | 24 |  | 3 |  |  |  | 4 | 22 | 33 | 42 |  | 44 | 44 | 44 | 29 | 22 | 6 | 6 | 289920
96 | Chattogram 108 MW PP (ECPV) | [25 empty] | 0 | 0
97 | katpotti 52 MW
98 | Bosila 108MW PP(CLC)
99 | Madanganj-55 MW PP(Summit) | 55 | 55 | 55 | 16 | 15 | 15 | 15 | 42 | 42 | 55 | 44 | 45 | 50 | 55 | 55 | 55 | 55 | 55 |  | 55 | 55 | 55 | 55 | 55 | 55 | 55 | 1169058
100 | Manikganj 55 MW PP (Northern) | [7 empty] | 17 | 17 | 17 | 17 | 35 | 35 | 35 | 35 | 17 | 19 | 55 |  | 55 | 55 | 55 | 17 | 17 | 17 | 17 | 488155
101 | Kushiara 163 MW CCPP (KP)
102 | Sarishabari 3 MW Solar Plant | [5 empty] | 0 | 0 | 1 | 2 | 2 | 2 | 2 | 2 | 2 | 1 | 0 | 0 | [9 empty] | 14000
103 | Kamalaghat 54 MW PP(Banco Energy) | 17 | 17 | 17 | 17 | 17 | 17 | 17 | 17 | 17 | 17 | 17 | 17 | 17 | 17 | 17 | 17 | 17 | 54 |  | 54 | 54 | 36 | 17 | 17 | 17 | 17 | 526320
104 | Keranigonj 300 MW PP (APR)
105 | Bramhangoan 100 MW PP (Aggreko)
106 | Mymensingh 200 MW PP (United) | [5 empty] | 0 | 5 | 16 | 16 | 16 | 24 | 47 | 46 | 47 | 47 | 48 | 48 | 85 |  | 95 | 97 | 97 | 97 | 48 | 24 | 24 | 900000
112 | Aurahati 100MW PP (Aggreko)
114 | Kodda 149 MW PP Unit-1 (Summit) | 40 | 27 | 0 |  |  |  |  | 43 | 52 | 53 | 82 | 115 | 125 | 127 | 127 | 126 | 126 | 126 |  | 127 | 130 | 137 | 144 | 143 | 113 | 108 | 1971936
115 | Juldah 100 MW PP Unit-3 (Acorn) | 25 | 25 | 25 | 10 | 10 | 10 | 16 | 25 | 25 | 25 | 25 | 25 | 25 | 25 | 25 | 25 | 25 | 40 |  | 50 | 50 | 50 | 50 | 50 | 50 | 25 | 696000
116 | Chandpur 200MW (Desh energy) | 17 | 17 | 0 |  |  | 0 | 17 | 52 | 51 | 51 | 51 | 58 | 100 | 88 | 100 | 100 | 100 | 100 |  | 85 | 85 | 85 | 85 | 85 | 68 | 51 | 1535040
117 | Ashuganj 150MW PP (Midland) | 10 | 0 |  |  |  |  | 3 | 30 | 53 | 59 | 72 | 72 | 67 | 63 | 67 | 73 | 65 | 67 |  | 67 | 65 | 63 | 58 | 58 | 56 | 56 | 1077236
118 | Bibiyana-III 400 MW CCPP | 370 | 352 | 352 | 352 | 352 | 370 | 390 | 370 | 328 | 328 | 364 | 364 | 421 | 332 | 406 | 372 | 377 | 420 |  | 420 | 421 | 419 | 419 | 367 | 370 | 419 | 9072000
| Jamalpur 115 MW PP (United) | 49 | 49 | 49 | 49 | 16 | 16 | 33 | 47 | 49 | 47 | 47 | 47 | 47 | 47 | 47 | 47 | 47 | 94 |  | 84 | 85 | 89 | 89 | 89 | 89 | 50 | 1321200
| Anwara 300 MW PP (United) | 70 | 70 | 70 | 33 | 32 | 65 | 70 | 70 | 118 | 122 | 123 | 123 | 123 | 123 | 123 | 123 | 123 | 289 |  | 300 | 300 | 300 | 300 | 123 | 124 | 124 | 3111273
| Juldah unit-2 (Acorn) | 25 | 25 | 25 | 25 | 10 | 11 | 25 | 25 | 25 | 25 | 25 | 25 | 25 | 25 | 25 | 25 | 25 | 36 |  | 50 | 50 | 50 | 50 | 50 | 50 | 31 | 730560
| Anlima Energy Ltd. | 34 | 17 | 0 |  |  | 0 | 12 | 85 | 107 | 107 | 107 | 107 | 107 | 107 | 107 | 107 | 107 | 107 |  | 107 | 107 | 107 | 107 | 107 | 107 | 107 | 1891855
| Bhairob 54.5 MW | 17 | 17 | 17 | 17 | 17 | 17 | 17 | 17 | 17 | 17 | 17 | 17 | 17 | 17 | 17 | 17 | 17 | 17 |  | 17 | 17 | 17 | 17 | 17 | 17 | 17 | 443520
| Spectra Solar Plant Ltd. | [5 empty] | 0 | 2 | 15 | 19 | 19 | 18 | 25 | 26 | 19 | 14 | 7 | 0 | [9 empty] | 174755
| Chandpur 115(Doreen) | 36 | 36 | 35 | 36 | 18 | 17 | 18 | 18 | 18 | 18 | 18 | 18 | 17 | 18 | 18 | 31 | 115 | 115 |  | 115 | 115 | 115 | 115 | 115 | 115 | 82 | 1264320
| Kanchan Purbachal Power Generation Ltd. | 17 | 17 | 17 | 17 | 17 | 17 | 17 | 17 | 17 | 17 | 17 | 17 | 17 | 17 | 17 | 17 | 17 | 17 |  | 17 | 17 | 17 | 17 | 17 | 17 | 17 | 430200
Mirsharai 150 MW (Oil)
Mirsharai 150 MW (Gas)
120 | Eastern Zone Total | 4650 | 4490 | 4300 | 4152 | 4012 | 4167 | 4369 | 4842 | 4916 | 4930 | 5174 | 5495 | 5719 | 5413 | 5711 | 5627 | 5832 | 6534 |  | 6574 | 6495 | 6518 | 6458 | 6037 | 5703 | 5415 | 127400690
121
122
123 | Khulna 60MW
124 | Khulna 115 MW PP (KPCL-1 & 3)
| Khulna 115 PP MW (KPCL-2) | [7 empty] | 16 | 16 | 16 | 16 | 49 | 49 | 49 | 16 | 16 | 16 | 49 |  | 49 | 49 | 49 | 49 | 21 |  | 0 | 480000
125 | Khulna 330 MW CCPP (GAS)
126 | Khulna 330 MW CCPP (OIL)
127 | Khulna (Aggreeco) 55MW
128 | Faridpur 50 MW Peaking PP | [17 empty] | 45 | [8 empty] | 32160
Khulna 225 MW CCPP
129 | Rupsha 105 MW PP (Orion rupsha) | [7 empty] | 39 | 53 | 53 | 53 | 70 | 75 | 35 | 35 | 35 | 35 | 69 |  | 94 | 94 | 94 | 94 | 94 | 70 | 70 | 1177440
130 | Mongla Orion 100 MW Solar PP | [5 empty] | 0 | 10 | 30 | 56 | 55 | 95 | 77 | 77 | 64 | 12 | 18 | 1 | [9 empty] | 521280
131 | Rampal 1320 MW (BIFPCL)
132 | United Payra Power Ltd. | [25 empty] | 0 | 0
133 | Bhola Nutan Biddut BD LTD (GAS) | 108 | 109 | 109 | 109 | 109 | 109 | 109 | 109 | 109 | 104 | 104 | 104 | 106 | 104 | 108 | 108 | 108 | 108 |  | 108 | 108 | 108 | 108 | 108 | 109 | 109 | 2616355
Bhola Nutan Biddut BD LTD (OIL)
Barisal 110 MW PP (Summit )
Barisal GT PP Unit-1& 2
136 | Barisal 307 MW | [14 empty] | 54 | 130 | 150 | 229 |  | 299 | 293 | 307 | 164 | 139 | 144 | 135 | 1549700
137 | Bhola 95 MW PP (Aggreko)
| Bhola 225 MW CCPP | 152 | 152 | 152 | 152 | 152 | 152 | 153 | 141 | 112 | 112 | 45 | 58 | 105 | 112 | 112 | 112 | 112 | 119 |  | 127 | 132 | 115 | 119 | 150 | 152 | 152 | 3081672
140 | Bhola 33 MW PP (Venture) | 15 | 15 | 14 | 14 | 14 | 13 | 16 | 14 | 9 | 9 | 9 | 9 | 10 | 11 | 10 | 10 | 13 | 18 |  | 22 | 23 | 23 | 23 | 19 | 16 | 17 | 338100
141 | Noapara 100 MW PP (Bangla Trac) | [25 empty] | 0 | 0
142 | Noapara 40 MW PP (Khanjahan Ali) | [17 empty] | 8 | [7 empty] | 0 | 10125
143 | Gopalganj 100 MW Peaking PP | [16 empty] | 15 | 50 |  | 50 | 50 | 50 | 43 |  |  |  | 189056
144 | Bheramara GTPP Unit-3
145 | Madhumati 100 MW PP
146 | Bheramara HVDC | 567 | 567 | 568 | 568 | 567 | 567 | 568 | 568 | 567 | 568 | 612 | 613 | 613 | 612 | 613 | 755 | 805 | 903 |  | 903 | 903 | 904 | 903 | 808 | 808 | 801 | 16529454
147 | Bheramara 410 MW CCPP | 185 | 185 | 185 | 185 | 195 | 195 | 200 | 190 | 180 | 170 | 165 | 165 | 160 | 160 | 160 | 160 | 150 | 150 |  | 155 | 160 | 160 | 160 | 165 | 175 | 175 | 4301280
148 | Payra 1320 MW | 840 | 800 | 740 | 720 | 650 | 650 | 720 | 790 | 730 | 730 | 700 | 700 | 800 | 850 | 730 | 670 | 620 | 670 |  | 690 | 670 | 670 | 680 | 680 | 680 | 680 | 19268500
149
150 | Barapukuria TPP Unit-1
151 | Barapukuria TPP Unit-2
152 | Barapukuria 275 MW TPP Unit-3 | 160 | 160 | 160 | 160 | 160 | 160 | 160 | 160 | 160 | 159 | 159 | 160 | 160 | 160 | 160 | 160 | 160 | 160 |  | 160 | 160 | 160 | 160 | 160 | 160 | 160 | 3921300
153 | Baghabari 71 MW GTPP
156 | Baghabari 100 MW GTPP
| Baghabari 50 MW Peaking PP | [17 empty] | 30 | [7 empty] | 0 | 40752
| Sirajgonj 6.55 MW Solar | [5 empty] | 0 | 0 | 0 | 3 | 4 | 5 | 5 | 5 | 2 | 3 | 1 | 0 | [9 empty] | 29374
157 | Sirajgonj 225MW CCPP Unit-1 (Gas) | 173 | 173 | 172 | 150 | 150 | 150 | 150 | 150 | 150 | 151 | 152 | 158 | 161 | 161 | 161 | 161 | 161 | 161 |  | 161 | 161 | 161 | 161 | 161 | 161 | 160 | 4035509
158 | Sirajgonj 225MW CCPP Unit-1(Oil)
Sirajgonj 225 MW CCPP Unit-2 (Gas)
Sirajgonj 225 MW CCPP Unit-2 (Oil)
159 | Sirajgonj 225MW CCPP Unit-3 (Gas)
Sirajgonj 225MW CCPP Unit-3 (Oil)
| Sirajgonj 400 MW CCPP Unit-4 | 252 | 252 | 251 | 228 | 248 | 283 | 280 | 260 | 243 | 232 | 227 | 214 | 208 | 204 | 197 | 211 | 205 | 204 |  | 210 | 216 | 217 | 237 | 236 | 236 | 243 | 5612000
160 | Sirajgonj 400MW CCPP Unit-4 (Oil)
161 | Bera 70 MW Peaking PP | [17 empty] | 5 | [8 empty] | 6902
162 | Bogra 22 MW PP (GBB) | 22 | 22 | 22 | 22 | 22 | 22 | 22 | 19 | 19 | 16 | 15 | 15 | 15 | 14 | 15 | 16 | 16 | 16 |  | 22 | 22 | 16 | 22 | 22 | 21 | 22 | 443280
163 | Bogura 20 MW PP (Energyprima)
164 | Ullapara 11 MW PP (Summit) | 8 | 8 | 8 | 8 | 8 | 8 | 8 | 8 | 8 | 8 | 8 | 11 | 11 | 11 | 11 | 11 | 11 | 11 |  | 11 | 11 | 11 | 11 | 11 | 11 | 8 | 230346
165 | Amnura 50 MW PP(Sinha)
166 | Katakhali 50 MW PP (Northern) | [7 empty] | 16 | 16 | 16 | 16 | 25 | 25 | 8 | 8 | 8 | 24 | 42 |  | 34 | 8 | 8 | 8 | 8 | 8 | 8 | 275170
167 | Katakhali 50 MW Peaking PP | [17 empty] | 32 | [8 empty] | 26255
168 | Santahar 50 MW Peaking PP | [17 empty] | 33 | [8 empty] | 33655
169 | Natore 52 MW PP (Rajlanka) | [17 empty] | 24 | [7 empty] | 0 | 25090
170 | Chapainawabganj 100 MW Peaking PP | [17 empty] | 88 |  | 88 | 88 | 88 | 50 | 25 |  | 0 | 343912
171 | Baghabari 200 MW PP (Paramount)
| Bagura 113 MW PP (Confidence)-2 | 35 | 0 | [5 empty] | 5 | 35 | 35 | 35 | 35 | 35 | 35 | 35 | 35 | 36 | 58 |  | 90 | 94 | 94 | 94 | 95 | 50 | 50 | 987840
172 | Confidence Power Bogura Unit-1 113 MW | 38 | 38 | 38 | 0 | 0 | 90 | 113 | 113 | 113 | 113 | 113 | 113 | 113 | 113 | 50 | 35 | 60 | 95 |  | 95 | 95 | 95 | 95 | 95 | 38 | 35 | 1832160
173 | Rangpur 20 MW GTPP
175 | Saidpur 20 MW GTPP
176 | Rangpur 113 MW PP (Confidence) | 6 | 6 | 6 | 6 | 6 | 6 | 20 | 34 | 34 | 34 | 34 | 90 | 106 | 85 | 70 | 34 | 47 | 107 |  | 107 | 80 | 70 | 34 | 34 | 34 | 34 | 1048252
177 | Sympa Solar Power 8MW | [5 empty] | 0 | 0 | 1 | 3 | 4 | 5 | 5 | 6 | 6 | 3 | 1 | 0 | [9 empty] | 38147
178 | Energypac Power Venture Thakurgaon Ltd. | [6 empty] | 0 | 17 | 17 | 17 | 17 | 110 | 110 | 113 | 57 | 37 | 37 | 113 |  | 76 | 36 | 36 | 36 | 36 |  | 0 | 885696
178 | Intraco Solar 30 MW | [5 empty] | 0 | 2 | 10 | 20 | 27 | 33 | 34 | 23 | 24 | 16 | 8 | 0 | [9 empty] | 208318