## Forecast
[5 empty] | Power Grid Company of Bangladesh Ltd. | [10 empty] | QF-LDC-07
|  |  | Report on Forecasted Generation & Demand of national grid on | [6 empty] | 2022-11-21 | Monday
|  | Date (day): | 2022-11-21 |  | Monday
| Probable Maximum |  | Generation : |  | (a) At Day Peak Hour : | 10133.6 | MW |  |  | (b) At Evening Peak Hour : |  | 11678 | MW
Sl. | [6 empty] | Present | Actual Generation |  | Forecasted Available Gen. on |  | Ev. Peak Gen.Shortage |  | Plants under |  | Probable
No. | Name of the Power Station |  | Fuel | Producer | Installed Capacity |  | Capacity | On | 2022-11-20 | 2022-11-21 | during | for Fuel | for plant. S/D | Shut down (date)/ |  | Start up
[8 empty] | Day Peak | Ev. Peak | Day Peak | Ev. Peak | Limitation | M/C Problem | Remarks |  | Date
[5 empty] | Unit No. X Capacity | MW | MW | MW | MW | MW | MW | MW | MW
1 | Ghorasal Repowered CCPP:Unit-3 (GT |  | Gas | PDB | 1*260 | 260 | 260 | 0 | 0 | 0 | 0 |  | 260 | Under maint.
2 | Ghorasal Repowered CCPP Unit-4 |  | Gas | PDB | 1*210 | 210 | 180 | 0 | 0 | 0 | 0 |  | 180 | Line O/L
| Ghorasal TPP Unit-5 |  | Gas | PDB | 1*210 | 210 | 190 | 180 | 180 | 180 | 180
3 | Ghorasal 365 MW CCPP Unit-7 |  | Gas | PDB | 1*243+1*122 | 365 | 365 | 0 | 0 | 0 | 0 |  | 365 | Under maint
| Ghorashal 78.5 MW PP(MAX) |  | Gas | QRPP | 2*40 | 0 | 0 | 0 | 0 | 0 | 0 |  |  | Contract Expired
4 | Ghorashal 108MW PP (Regent) |  | Gas | IPP | 34*3.35 | 108 | 108 | 65 | 70 | 70 | 72 | 36 |  | Gas shortage
5 | Haripur GTPP |  | Gas | SBU, PDB | 2*32 | 32 | 20 | 0 | 0 | 0 | 0 |  | 20 | Under maint.
6 | Haripur 412 MW CCPP |  | Gas | EGCB | 1*273+1*139 | 412 | 412 | 356 | 290 | 350 | 372 | 40 |  | Gas shortage
7 | Haripur 360MW CCPP(HPL) |  | Gas | IPP | 1*235+1*125 | 360 | 360 | 282 | 260 | 275 | 280 | 80 |  | Gas shortage
8 | Meghnaghat 450 MW CCPP(MPL) |  | Gas | IPP | 2*150+1*150 | 450 | 450 | 225 | 225 | 225 | 225 | 225 |  | Gas shortage
9 | Meghnaghat 100 MW(IEL) |  | HFO | NENP | 12*8.9 | 100 | 100 | 92 | 88 | 70 | 83 |  | 17 | Engine problem
10 | Meghnaghat CCPP(Summit) |  | Gas | IPP | 2*110+1*110 | 335 | 335 | 0 | 0 | 0 | 0 | 335 |  | Gas line maintenance
11 | Madanganj 102 PP(Summit) |  | HFO | NENP | 6*17 | 102 | 102 | 0 | 0 | 0 | 0 |  | 102 | Under maint
12 | Madanganj-55 MW PP(Summit) |  | HFO | IPP | 3*17.08+1*11.3 | 55 | 55 | 50 | 55 | 55 | 55 |  |  | Fuel shortage
13 | Keraniganj 100 MW PP (Powerpac) |  | HFO | QRPP | 8*13.45 | 100 | 0 | 0 | 0 | 0 | 0 |  |  | Contract Expired
14 | Narshingdi 22 MW PP (Doreen) |  | Gas | SIPP, REB | 8*2.90 | 22 | 22 | 19 | 19 | 22 | 22
15 | 210 MW Siddhirgonj TPP |  | Gas | PDB | 1*210 | 210 | 115 | 0 | 0 | 0 | 0 |  | 115 | Under maint.
16 | Siddhirgonj 2*120 MW GTPP |  | Gas | EGCB | 2*105 | 210 | 210 | 0 | 0 | 0 | 0 | 210 |  | Gas shortage
17 | Siddhirganj 100 PP(Dutch Bangla) |  | HFO | NENP | 12*8.9 | 100 | 100 | 70 | 70 | 75 | 90 |  | 10 | Engine problem
18 | Siddhirganj 335 MW CCPP |  | Gas | EGCB | 1*217+118 | 335 | 335 | 0 | 0 | 0 | 0 | 335 |  | Gas shortage
19 | Gagnagar 102 MW PP (Digital Power) |  | HFO | IPP | 12*8.924 | 102 | 102 | 33 | 50 | 33 | 58 |  | 44 | Engine problem
20 | Katpotti 52 MW PP (Sinha) |  | HFO | IPP | 7*7.9 | 51 | 0 | 0 | 0 | 0 | 0 | 51 |  | Fuel shortage
21 | Kamalaghat 54 MW PP(Banco Energy) |  | HFO | IPP | 3*18 | 54 | 54 | 17 | 54 | 17 | 54
22 | Kodda 150MW PP |  | HFO | BPDB-RPCL | 9*17.06 | 149 | 149 | 98 | 133 | 133 | 133 |  | 16 | Engine problem
23 | Manikganj 55 MW PP (Northern) |  | HFO | IPP | 3*19.3 | 55 | 55 | 55 | 55 | 35 | 55 |  | 0 | Engine problem
24 | Nababganj 55 MW PP (Southern power ) |  | HFO | IPP | 3*19.3 | 55 | 55 | 35 | 35 | 35 | 55 |  | 0 | Engine problem
25 | Bosila 108MW PP(CLC) |  | HFO | IPP | 12*8.775+1*3.5 | 108 | 0 | 0 | 0 | 0 | 0
26 | Summit Power,(Madhabdi+Ashulia) |  | Gas | SIPP,REB | 3*3.67+4*8.73 | 80 | 80 | 48 | 49 | 53 | 53 |  | 27 | Engine problem
27 | Maona 33 MW PP(Summit) |  | Gas | SIPP,REB | 4*8.73 | 33 | 33 | 33 | 33 | 33 | 33
28 | Rupganj 33 MW PP(Summit) |  | Gas | SIPP,REB | 4*8.73 | 33 | 33 | 27 | 16 | 31 | 33 |  | 0 | Engine problem
29 | Gazipur 52 MW PP |  | HFO | RPCL | 6*8.9 | 52 | 52 | 24 | 45 | 50 | 50
30 | Tongi 80 MW GTPP |  | Gas | PDB | 1* 105 | 105 | 105 | 0 | 0 | 0 | 0 |  | 105 | Under maint.
31 | Kodda 300 MW PP Unit-2 (Summit) |  | HFO | IPP | 18*17.076 | 300 | 300 | 228 | 261 | 228 | 276 |  | 24 | Engine problem
32 | Keranigonj 300 MW PP (APR) |  | HSD | IPP | 256*1.4 | 300 | 300 | 32 | 54 | 100 | 150 | 150 |  | Fuel conservation
33 | Bramhangoan 100 MW PP (Aggreko) |  | HSD | IPP | 114*0.959 | 100 | 100 | 0 | 50 | 50 | 50 | 50 |  | Fuel conservation
34 | Aurahati 100MW PP (Aggreko) |  | HSD | IPP | 0.85*23+0.95*91 | 100 | 100 | 0 | 50 | 0 | 50 | 50 |  | Fuel conservation
35 | Kodda 149 MW PP Unit-1 (Summit) |  | HFO | IPP | 8*18.45+8.97 | 149 | 149 | 102 | 129 | 125 | 136 |  | 13 | Engine problem
36 | Gazipur 100 MW PP |  | HFO | RPCL | 6*17.5 | 105 | 105 | 88 | 105 | 105 | 105
37 | Meghnaghat 104 MW PP (OPCL) |  | HFO | IPP | 18.5*6 | 104 | 104 | 17 | 17 | 55 | 55 | 49 |  | Fuel shortage
38 | Manikgonj 162MW PP(MPGL) |  | HFO | IPP | 9*18 | 162 | 162 | 150 | 162 | 162 | 162
39 | Spectra Solar Plant Ltd. |  | Solar | IPP | 35 | 35 | 35 | 23 | 0 | 30 | 0
40 | Kanchan Purbachal Power Generation Ltd. |  | HFO | IPP | 18.4*3 | 55 | 55 | 17 | 17 | 17 | 17 | 38 |  | Fuel shortage
| Dhaka area Total |  |  |  |  | 6263 | 5847 | 2366 | 2572 | 2614 | 2904 | 1649 | 1298
41 | Chattogram TPP-1 |  | Gas | PDB | 1*210 | 210 | 180 | 0 | 0 | 0 | 0 | 180 |  | Gas shortage
| Chattogram TPP-2 |  | Gas | PDB | 1*210 | 210 | 180 | 0 | 0 | 0 | 0 | 180 |  | Gas shortage
42 | Raozan 25 MW PP |  | HFO | RPCL | 3*8.9 | 25 | 25 | 17 | 17 | 17 | 17 |  | 8 | Engine problem
43 | Teknaf 20MW PP (Solartech) |  | Solar | IPP | 20 | 20 | 20 | 19 | 0 | 20 | 0
44 | Patenga 50MW PP (Baraka) |  | HFO | IPP | 8*6.98 | 50 | 50 | 14 | 44 | 26 | 44 |  | 6 | Engine problem
45 | Karnaphuli Hydro PP Unit-1,2,3,4, 5 |  | Hydro | PDB | 2*40+3*50 | 230 | 230 | 46 | 46 | 46 | 46 | 184 |  | Low Water Level
46 | Sikalbaha 225MW CCPP |  | Gas/HSD | PDB | 1*150+1*175 | 225 | 225 | 151 | 151 | 150 | 150 |  | 75 | ST under maint
47 | Sikalbaha Peaking GT |  | Gas/HSD | PDB | 1*150 | 150 | 150 | 0 | 0 | 0 | 0 |  | 150 | Under maint
48 | Sikalbaha 105 MW PP (Baraka Sikalbaha) |  | HFO | IPP | 6*17.5 | 105 | 105 | 46 | 85 | 68 | 105
49 | Hathazari 100 MW peaking PP |  | HFO | PDB | 11*8.9 | 98 | 98 | 20 | 31 | 20 | 34 | 64 |  | Fuel shortage
50 | Dohazari -Kalaish 100 MW Peaking |  | HFO | PDB | 6*17 | 102 | 102 | 15 | 51 | 17 | 51 | 51 |  | Fuel shortage
51 | Juldah 100 MW Unit-1 (Acorn) |  | HFO | NENP | 8*13.45 | 100 | 100 | 22 | 44 | 22 | 44 | 56 |  | Fuel shortage
52 | Juldah 100 MW PP Unit-3 (Acorn) |  | HFO | IPP | 8*13.5 | 100 | 100 | 25 | 40 | 25 | 50 | 50 |  | Fuel shortage
53 | Barabkunda 22 MW PP (Regent) |  | Gas | SIPP, PDB | 8*2.90 | 22 | 22 | 0 | 0 | 0 | 0 |  | 22 | Engine problem
* | Malancha, Ctg. EPZ (United) |  | Gas |  | 5*8.73+3*9.34 |  | 0 | 2 | 2 | 2 | 7
54 | Chattogram 108 MW PP (ECPV) |  | HFO | IPP | 16*7 | 108 | 108 | 0 | 0 | 0 | 0 | 108 |  | Fuel shortage
55 | Kaptai 7 MW Solar PP |  | Solar | PDB | 7.4 MW | 7 | 7 | 4 | 0 | 5 | 0
56 | Anwara 300 MW PP (United) |  | HFO | IPP | 17*17+24 | 300 | 300 | 264 | 263 | 260 | 300
57 | Jodiac Power |  | HFO | IPP | 3*18.55+1*3.6 | 54 | 54 | 36 | 36 | 36 | 36 |  | 18 | Engine problem
58 | Karnaphuli Power Ltd. |  | HFO | IPP | 18.415*6+6.5 | 110 | 110 | 53 | 91 | 70 | 91 |  | 19 | Engine problem
59 | Juldah unit-2 (Acorn) |  | HFO | IPP | 8*13.6 | 100 | 100 | 25 | 40 | 25 | 50 | 50 |  | Fuel shortage
60 | Anlima Energy Ltd. |  | HFO | IPP | 6*21.2 | 116 | 116 | 107 | 107 | 107 | 107 |  | 9 | Engine problem
| Mirsharai 150 MW |  | Gas/HSD | BPDB-RPCL | 18.5*9 | 0 | 0 | 0 | 0 | 0 | 0
| Chattogram area Total |  |  |  |  | 2442 | 2382 | 866 | 1048 | 916 | 1132 | 923 | 307
61 | Ashuganj TPP Unit- 3 |  | Gas | APSCL | 1*150 | 0 | 0 | 0 | 0 | 0 | 0 |  |  | Contract Expired
| Ashuganj TPP Unit- 4 |  | Gas | APSCL | 1*150 | 0 | 0 | 0 | 0 | 0 | 0 |  |  | Contract Expired
| Ashuganj TPP Unit- 5 |  | Gas | APSCL | 1*150 | 150 | 134 | 0 | 0 | 0 | 0 | 134 |  | Gas shortage
62 | Ashuganj 225 MW CCPP |  | Gas | APSCL | 1*142+1*75 | 221 | 221 | 0 | 0 | 0 | 0 |  | 221 | Under maint.
63 | Ashuganj 450 MW CCPP(North) |  | Gas | APSCL | 1*360 | 360 | 360 | 0 | 0 | 0 | 0 |  | 360 | Under maint
64 | Ashuganj 450 MW CCPP(South) |  | Gas | APSCL | 1*360 | 360 | 360 | 260 | 265 | 270 | 270 | 90 |  | Gas shortage
| Ashuganj 420 MW CCPP(East) |  | Gas | APSCL | 284*1+136*1 | 284 | 284 | 401 | 407 | 400 | 400 |  |  | On test.
65 | Ashuganj 50 MW PP |  | Gas | APSCL | 14*3.968 | 53 | 45 | 30 | 46 | 44 | 47
66 | Ashuganj 55 MW PP (Precision) |  | Gas | QRPP | 15*4 | 55 | 55 | 10 | 10 | 20 | 20 | 35 |  | Gas shortae
67 | Ashuganj 195MW PP (APSCL-United) |  | Gas | IPP | 20*9.73+1*16 | 195 | 195 | 0 | 0 | 0 | 0 | 195 |  | Gas shortage
68 | Ashuganj 51 MW PP (Midland) |  | Gas | IPP | 6*9.34 | 51 | 51 | 0 | 0 | 0 | 0 | 51 |  | Gas shortage
69 | Ashuganj 150MW PP (Midland) |  | HFO | IPP | 23*7.015 | 150 | 150 | 60 | 92 | 65 | 67 | 83 |  | Fuel shortage
70 | Titas 50 MW Peaking PP |  | HFO | PDB | 6*8.92 | 52 | 52 | 29 | 30 | 0 | 37 |  | 15 | Engine problem
71 | Chandpur 150 MW CCPP |  | Gas | PDB | 1*106+1*57 | 163 | 163 | 69 | 62 | 68 | 68 | 95 |  | Gas shortage.
72 | Chandpur 200MW (Desh energy) |  | HFO | IPP | 12*18.4 | 200 | 200 | 214 | 75 | 51 | 100
73 | Feni 22MW PP (Doreen) |  | Gas | SIPP, PDB | 8*2.90 | 22 | 22 | 22 | 22 | 22 | 22
74 | Feni 11 MW PP (Doreen) |  | Gas | SIPP, REB | 4*2.90 | 11 | 11 | 8 | 8 | 8 | 8
** | Impoprt (Tripura) |  |  | Imported power | 0 | 160 | 160 | 110 | 120 | 143 | 165
75 | Jangalia 33MW PP (Summit) |  | Gas | SIPP, PDB | 4*8.73 | 33 | 33 | 14 | 15 | 33 | 33
76 | Jangalia 52 MW PP (Lakdanavi) |  | HFO | IPP | 6*8.92 | 52 | 52 | 0 | 8 | 8 | 42 | 10 |  | Fuel shortage
77 | Cumilla 25 MW PP (Summit) |  | Gas | SIPP, REB | 3*3.67+2*6.97 | 25 | 25 | 15 | 15 | 15 | 19 |  | 6 | Engine problem
78 | Daudkandi 200 MW PP (B.Trac) |  | HSD | IPP | 154*1.4 | 200 | 200 | 0 | 50 | 100 | 100 | 100 |  | Fuel conservation
79 | Feni Lanka Power |  | HFO | IPP | 7*18.415+1*9.78 | 114 | 114 | 0 | 27 | 17 | 27 | 87 |  | Fuel shortage
80 | Chowmuhani 113 MW |  | HFO | IPP | 12*9.78+2*3.1 | 113 | 113 | 0 | 105 | 80 | 107
81 | Bhairob 54.5 MW |  | HFO | IPP | 3*18.2 | 54 | 54 | 17 | 17 | 17 | 17 |  | 37 | Engine problem
82 | Chandpur 115(Doreen) |  | HFO | IPP | 4*18.5+2*22.5 | 115 | 115 | 0 | 115 | 35 | 115
| Cumilla Area Total |  |  |  |  | 3193 | 3169 | 1259 | 1489 | 1396 | 1664 | 880 | 639
83 | RPCL 210MW CCPP |  | Gas | IPP | 4*35+1*70 | 210 | 202 | 38 | 36 | 70 | 110 | 92 |  | Gas shortage
84 | Tangail 22 MW PP (Doreen) |  | Gas | SIPP, PDB | 8*2.90 | 22 | 22 | 12 | 11 | 11 | 11 | 11 |  | Gas shortage
85 | Jamalpur 95 MW PP(Powerpac) |  | HFO | IPP | 12*8.924 | 95 | 0 | 0 | 0 | 0 | 0
86 | Sarishabari 3 MW Solar Plant |  | Solar | IPP | 1*3 | 3 | 3 | 2 | 0 | 1.6 | 0
87 | Mymensingh 200 MW PP (United) |  | HFO | IPP | 9.78*21 | 200 | 200 | 67 | 95 | 70 | 95 | 105 |  | Fuel shortage
88 | Jamalpur 115 MW PP (United) |  | HFO | IPP | 9.78*12 | 115 | 115 | 77 | 89 | 50 | 99 |  | 16 | Engine problem
89 | Sutiakhali 50 MW Solar PP |  | Solar | IPP | 50 | 50 | 50 | 50 | 0 | 50 | 0
90 | Tangail Palli Power Gen 22 MW |  | HFO | IPP | 4*6.7 | 22 | 22 | 6 | 6 | 6 | 6 |  | 16 | Engine problem
| Mymensingh Area Total |  |  |  |  | 717 | 614 | 252 | 237 | 258.6 | 321 | 103 | 32
91 | Fenchugonj CCPP Phase-1 |  | Gas | PDB | 2*32+1*33 | 97 | 70 | 0 | 0 | 0 | 0 |  | 70 | Machine problem.
92 | Fenchugonj CCPP Phase-2 |  | Gas | PDB | 2*35+1*35 | 104 | 90 | 42 | 43 | 43 | 43 |  | 47 | Machine problem
93 | Kushiara 163 MW CCPP (KP) |  | Gas | IPP | 1*109+1*54 | 163 | 163 | 0 | 0 | 0 | 0 | 163 |  | Gas shortage
94 | Shajibazar 330 MW CCPP |  | Gas | PDB | 3*110 | 330 | 330 | 0 | 0 | 0 | 0 |  | 330 | Under maint.
95 | Fenchugonj 51 MW PP (Barakatullah) |  | Gas | RPP | 19*2.90 | 51 | 51 | 0 | 0 | 0 | 0 | 51 |  | Gas shortage
96 | Fenchuganj 44MW (Energyprima) |  | Gas | NENP | 12*3.3+5*2 | 50 | 50 | 0 | 0 | 0 | 0 | 50 |  | Gas shortage
97 | Hobiganj 11MW PP Cofidence-E |  | Gas | SIPP, REB | 4*2.90 | 11 | 11 | 3 | 3 | 3 | 3 | 8 |  | Gas shortage
98 | Shahjibazar GTPP Unit- 8 & 9 |  | Gas | PDB | 2*35 | 70 | 66 | 64 | 63 | 66 | 66
99 | Shahjibazar 86MW PP (Shahjibazar) |  | Gas | RPP | 32*2.90 | 86 | 86 | 0 | 78 | 0 | 80
100 | Shahjibazar 100 MW GTPP |  | Gas | PDB | 1*100 | 100 | 100 | 0 | 0 | 0 | 0 |  | 100 | Under maint.
101 | Sylhet 225 MW CCPP |  | Gas | PDB | 1*142+1*89 | 231 | 231 | 126 | 130 | 164 | 164 | 67 |  | Gas shortage
102 | Sylhet 20 MW GTPP |  | Gas | PDB | 1*20 | 20 | 20 | 0 | 0 | 0 | 0
103 | Sylhet 50MW PP (EPL) |  | Gas | NENP | 27*2 | 50 | 50 | 11 | 11 | 10 | 10 | 40 |  | Gas shortage
104 | Shahjahanulla 25 MW PP |  | Gas | SIPP, REB | 3*9.34 | 25 | 25 | 0 | 0 | 0 | 0 | 25 |  | Gas shortage
105 | Bibiana-II 341 MW CCPP (Summit) |  | Gas | IPP | 1*222+1*119 | 341 | 341 | 290 | 290 | 300 | 300 |  |  | FGMO
106 | Bibiyana-III 400 MW CCPP |  | Gas | PDB | 400 MW | 400 | 400 | 415 | 422 | 400 | 400
107 | Sylhet 10MW PP (Desh) |  | Gas | RPP | 6*1.95 | 10 | 10 | 0 | 0 | 0 | 0
108 | Bibiyana South 400 MW |  | Gas | PDB | 400 MW | 383 | 383 | 397 | 400 | 400 | 400
| Sylhet Area Total |  |  |  |  | 2522 | 2477 | 1348 | 1440 | 1386 | 1466 | 404 | 547
109 | Bheramara GTPP Unit-3 |  | HSD | PDB | 1*20 | 20 | 16 | 0 | 0 | 0 | 0 | 16
** | Bheramara (HVDC ) |  | 0 | Imported power | 2*500 | 1000 | 1000 | 796 | 885 | 913 | 913
110 | Khulna 115 PP MW (KPCL-2) |  | HFO | NENP | 7*17 | 115 | 115 | 16 | 99 | 16 | 115
111 | Faridpur 50 MW Peaking PP |  | HFO | PDB | 8*6.89 | 54 | 54 | 0 | 39 | 0 | 45 |  | 9 | Engine problem
112 | Khulna 225 MW CCPP |  | HSD | NWPGCL | 1*150+1*75 | 230 | 230 | 0 | 0 | 0 | 0 | 230 |  | Fuel shortage
113 | Gopalganj 100 MW Peaking PP |  | HFO | PDB | 16*6.98 | 109 | 109 | 0 | 72 | 0 | 70 |  | 39 | Engine problem
114 | Bheramara 410 MW CCPP |  | Gas | NWPGCL | 1*278+1*132 | 410 | 410 | 160 | 155 | 180 | 180 | 230 |  | Gas shortage
115 | Noapara 40 MW PP (Khanjahan Ali) |  | HFO | NENP | 5*8.5 | 40 | 40 | 8 | 16 | 0 | 8 | 32 |  | Fuel shortage
116 | Noapara 100 MW PP (Bangla Trac) |  | HSD | IPP | 70*1.4 | 100 | 100 | 0 | 0 | 0 | 50 | 50 |  | Fuel conservation
117 | Rupsha 105 MW PP (Orion rupsha) |  | HFO | IPP | 6*18.445 | 105 | 105 | 53 | 84 | 70 | 95 |  | 10 | Engine problem
118 | Madhumati 100 MW PP |  | HFO | NWPGCL | 6*18 | 105 | 105 | 0 | 0 | 0 | 0 | 105 |  | Fuel shortage
119 | Mongla Orion 100 MW Solar PP |  | Solar | IPP | 100 | 100 | 100 | 59 | 0 | 100 | 0
| Khulna 330 MW CCPP (OIL) |  | Gas/HSD | BPDB | 1*220+1*110 | 0 | 0 | 0 | 0 | 0 | 0 |  |  | On test.
| Rampal 1320 MW (BIFPCL) |  | Coal | NTPC&BPDB | 0 | 0 | 0 | 0 | 0 | 0 | 0 |  |  | On test.
| Khulna Area Total |  |  |  |  | 2388 | 2384 | 1092 | 1350 | 1279 | 1476 | 663 | 58
120 | Barisal 110 MW PP (Summit ) |  | HFO | IPP | 7*17.076 | 110 | 110 | 0 | 0 | 0 | 0 |  |  | Line O/L
121 | Bhola 33 MW PP (Venture) |  | Gas | NENP | 1*34.50 | 40 | 40 | 16 | 22 | 12 | 20 |  | 20 | Engine problem
122 | Bhola 225 MW CCPP |  | Gas | PDB | 2*63+1*68 | 194 | 194 | 123 | 153 | 144 | 150 |  | 44 | Machine problem
| Bhola 95 MW PP (Aggreko) |  | Gas | QRPP | 96*1.10 | 0 | 0 | 0 | 0 | 0 | 0 |  |  | Contract Expired |  | From 18-3-2022
123 | Payra 1320 MW |  | Coal | BCPCL | 2*622 | 1244 | 1244 | 650 | 680 | 800 | 900 |  |  | Line O/L
124 | Bhola Nutan Biddut BD LTD |  | Gas | IPP | 220 | 220 | 220 | 109 | 109 | 100 | 108 |  | 110 | GT-1 Under maint.
125 | United Payra Power Ltd. |  | HFO | IPP | 8*18.5+1*9.5 | 150 | 150 | 0 | 0 | 0 | 0 |  |  | Line O/L
| Barisal 307 MW |  | Coal | BCPCL | 0 | 0 | 0 | 146 | 255 | 158 | 190 |  |  | On test.
| Barisal Area Total |  |  |  |  | 1958 | 1958 | 1044 | 1219 | 1214 | 1368 | 0 | 174
126 | Baghabari 71 MW GTPP |  | Gas | PDB | 1*71 | 71 | 71 | 0 | 0 | 0 | 0 | 71 |  | Gas shortage
| Baghabari 100 MW GTPP |  | Gas | PDB | 1*100 | 100 | 100 | 0 | 0 | 0 | 0 | 100 |  | Gas shortage
127 | Baghabari 50 MW Peaking PP |  | HFO | PDB | 6*8.9 | 52 | 52 | 0 | 20 | 0 | 30 |  | 22 | Engine problem
128 | Bera 70 MW Peaking PP |  | HFO | PDB | 9*8.29 | 71 | 71 | 0 | 0 | 0 | 20 |  | 51 | Engine problem
129 | Amnura 50 MW PP(Sinha) |  | HFO | QRPP | 7*7.79 | 50 | 0 | 0 | 0 | 0 | 0 |  |  | Contract Expired
130 | Katakhali 50 MW PP (Northern) |  | HFO | QRPP | 6*8.9 | 50 | 50 | 25 | 16 | 50 | 50 |  | 0 | Engine problem
131 | Katakhali 50 MW Peaking PP |  | HFO | PDB | 6*8.7 | 50 | 50 | 16 | 32 | 0 | 40 | 10 |  | Fuel shortage
132 | Sirajgonj 225MW CCPP Unit-1 |  | Gas/HSD | NWPGCL | 1*150+1*75 | 210 | 210 | 145 | 164 | 150 | 170 | 40 |  | Gas shortage
133 | Sirajgonj 225MW CCPP Unit-2 |  | Gas/HSD | NWPGCL | 1*150+1*75 | 220 | 220 | 0 | 0 | 0 | 0 | 220 |  | Fuel shortage
134 | Sirajgonj 225MW CCPP Unit-3 |  | Gas/HSD | NWPGCL | 1*141 | 220 | 220 | 0 | 0 | 0 | 0 | 220 |  | Gas shortage
135 | Sirajgonj 400 MW CCPP Unit-4 |  | Gas/HSD | SNWPGCL | 1*282+1*132 | 414 | 414 | 240 | 208 | 255 | 255 | 159 |  | Gas shortage
136 | Santahar 50 MW Peaking PP |  | HFO | PDB | 6*8.7 | 50 | 50 | 0 | 35 | 0 | 35 |  | 15 | Engine problem
137 | Bogra 22 MW PP (GBB) |  | Gas | RPP | 6*4 | 22 | 22 | 15 | 17 | 17 | 18 |  | 4 | Engine problem
138 | Bogura 20 MW PP (Energyprima) |  | Gas | NENP | 5*3.3+5*2 | 20 | 0 | 0 | 0 | 0 | 0 |  |  | Contract Expired
139 | Ullapara 11 MW PP (Summit) |  | Gas | SIPP, REB | 4*2.90 | 11 | 11 | 8 | 11 | 11 | 11
140 | Natore 52 MW PP (Rajlanka) |  | HFO | IPP | 6*8.92 | 52 | 52 | 8 | 43 | 8 | 43 |  | 9 | Engine problem
141 | Chapainawabganj 100 MW Peaking PP |  | HFO | PDB | 12*8.924 | 104 | 104 | 0 | 90 | 0 | 90 |  | 14 | Engine problem
142 | Baghabari 200 MW PP (Paramount) |  | HSD | IPP | 135*1.6 | 200 | 200 | 0 | 0 | 0 | 10 | 190 |  | Fuel shortage
143 | Bagura 113 MW PP (Confidence)-2 |  | HFO | IPP | 6*18.55+7.2 | 113 | 113 | 0 | 89 | 85 | 94 |  | 19 | Engine problem
144 | Confidence Power Bogura Unit-1 113 MW |  | HFO | IPP | 6*18.55 | 113 | 113 | 38 | 95 | 90 | 95 |  | 18 | Engine problem
145 | Sirajgonj 6.55 MW Solar |  | Solar | NWPGCL | 1*6 | 6 | 6 | 5 | 0 | 6 | 0
| Rajshahi Area Total |  |  |  |  | 2199 | 2129 | 500 | 820 | 672 | 961 | 1010 | 152
146 | Barapukuria TPP Unit-1 |  | Coal | PDB | 1*125 | 125 | 85 | 0 | 0 | 0 | 0 | 85 |  | Coal shortage
| Barapukuria TPP Unit-2 |  | Coal | PDB | 1*125 | 125 | 85 | 0 | 0 | 0 | 0 |  | 85 | Under maint
147 | Barapukuria 275 MW TPP Unit-3 |  | Coal | PDB | 1*275 | 274 | 274 | 160 | 160 | 160 | 160 |  |  | Machine problem
148 | Rangpur 20 MW GTPP |  | HSD | PDB | 1*20 | 20 | 20 | 0 | 0 | 0 | 0 | 20 |  | Fuel conservation
149 | Saidpur 20 MW GTPP |  | HSD | PDB | 1*20 | 20 | 20 | 0 | 0 | 0 | 0 | 20 |  | Fuel conservation
150 | Rangpur 113 MW PP (Confidence) |  | HFO | IPP | 9*6.984+7*7.015+3.15*2 | 113 | 113 | 49 | 100 | 90 | 113
151 | Sympa Solar Power 8MW |  | Solar | IPP | 8 MW | 8 | 8 | 6 | 0 | 8 | 0
152 | Energypac Power Venture Thakurgaon Ltd. |  | HFO | IPP | 115 | 115 | 115 | 36 | 114 | 110 | 113
| Intraco Solar 30 MW |  | Solar | IPP | 1*30 | 30 | 30 | 34 | 0 | 30 | 0
| Rangpur Area Total |  |  |  |  | 830 | 750 | 285 | 374 | 398 | 386 | 125 | 85
| Total |  |  |  |  | 22512 | 21710 | 9012 | 10549 | 10133.6 | 11678 | 5757 | 3292
A. |  | 2022-11-20 | (Yesterday) |  |  |  |  | Sunday
1 | Highest Generation : |  |  | 10549 | MW at | 18:00 | hrs | 11 Evening Peak Hour : | [5 empty] | 18:00 | hrs.
2 | Minimum Generation : |  |  | 6770 | MW at | 5:00 | hrs | 12 Max. Demand (Generation end) at evening peak hour : | [5 empty] | 10549 | MW
3 | Day peak Generation : |  |  | 9012 | MW at | 12:00 | hrs | 13 Max. Demand (Substation end) at evening peak hour : | [5 empty] | 10201.09 | MW
4 | Evening peak Generation : |  |  | 10549 | MW at | 18:00 | hrs | 14 Load Shed (Substation end) at evening peak hour : | [5 empty] | 0 | MW
5 | Total Energy Generation : |  | 208.9052 | MKWHr | By Solar | 1.3263 | MKWHr | 15. Area wise Demand (S/S end), Supply (S/S end) & | [5 empty] | 16. Hourly Load Shed during
| By Gas : | 107.5954 | MKWHr |  | By Oil: | 52.5212 | MKWHr | Load Shed (S/S end) at Evening peak hour in MW : | [5 empty] | Evening Peak hours :
| By Coal : | 25.2293 | MKWHr |  | By Hydro: | 1.1664 | MKWHr | Area | Demand | Supply |  | Loadshed |  | Time |  | Loadshed
6 | Generation Shortfall : |  | For Fuel Limitation = |  |  | 5757 | MW | Dhaka | 3989.78 | 3989.78 |  | 0 |  | 18:00 |  | 0
|  |  | For Plants S/D or M/C prob = |  |  | 3292 | MW | Chittagong | 1205.3 | 1205.3 |  | 0 |  | 19:00 |  | 0
|  |  | Total = |  |  | 9049 | MW | Khulna | 1141.8 | 1141.8 |  | 0 |  | 19:30 |  | 0
7 | Total Gas Supplied : |  |  | 807.92 | MMCFD |  |  | Rajshahi | 945.5 | 945.5 |  | 0 |  | 20:00 |  | 0
8 | Fuel Cost : | i) Gas : | Taka | 105738636.62 | ii) Oil : | Taka | 699419986.33 | Comilla | 869 | 869 |  | 0 |  | 21:00 |  | 0
|  | iii) Coal : |  | 178732777 | Total | Taka | 983891399.95 | Mymensingh | 758 | 758 |  | 0 |  | 22:00 |  | 0
9 | Power flow through E-W Interconnectors : |  | Taka |  | i) Energy | 0 | MKWHr. | Sylhet | 379 | 379 |  | 0 |  | 23:00 |  | 0
| ii) During Peak Demand : |  |  | 1096 | MW (E to W) at | 18:00 | hrs | Barisal | 260.71 | 260.71 |  | 0 |  | 24:00 |  | 0
| iii) Maximum : |  |  | 566 | MW at | 7:00 | hrs | Rangpur | 652 | 652 |  | 0
10 | Maximum Temperature in Dhaka was |  |  |  | 32.2° C |  |  | Total | 10201.09 | 10201.09 |  | 0
B. |  | 2022-11-21 | (Today) |  |  |  | Monday |  |  | Probable max. temperature in Dhaka |  |  | 28.2° C
Forecast
1 | Maximum Demand* Evening (Generation end) |  |  |  | 10800 | MW |  | 6 Total Load Shed forecast (Substation end) : |  |  |  |  | 0 | MW
2 | Maximum Generation (Generation end) |  |  |  | 11678 | MW |  | 7 Area wise Load Shed forecast (Substation end) :
3 | Maximum Demand* Day (Generation end) |  |  |  | 9200 | MW
4 | Reserve(Generation end) |  |  |  | 878 | MW |  | Dhaka | Chittagong | Khulna | Rajshahi | Comilla | 3 | Sylhet | Barisal | Rangpur
5 | Total Energy Generation |  |  |  | 213.8758 | MKWHr |  | MW | MW | MW | MW | MW | MW | MW | MW | MW
6 | Actual Minimum Generation up to 8:00 hrs. |  |  |  | 7024 | MW at | 5:00 | 0 | 0 | 0 | 0 | 0 | 0 | 0 | 0 | 0
* Import Through HVDC C/B Interconnector : |  |  |  |  | i) Energy | 18.3171 | MKWHr. | ii) HVDC Flow at Peak Time |  | 885 | MW at | 18:00 | hrs.
* Import Through Comilla C/B Interconnector : |  |  |  |  | i) Energy | 2.7494 | MKWHr. | iii) Maximum HVDC Flow : |  | 897 | MW at | 22:00 | hrs.
*Cost for HVDC, Tripura & Solar energy is not usually included in the total fuel cost.
Water Level of Kaptai Lake at 06:00 hr (ft): |  |  |  |  | (a) Yesterday : | 90.95 |  | (b) Today: | 90.91 |  | (c) Rule Curve: |  | 107.1
.
|  |  |  | Sub Divisional Engineer | [6 empty] | Executive Engineer
|  |  |  | Network Operation Division | [6 empty] | Network Operation Division

## YesterdayGen
2022-11-20
Plant Name | Ghorasal TPP (Unit-1&2) | Ghorasal Repowered CCPP:Unit-3 (GT | Ghorasal Repowered CCPP Unit-4 | Ghorasal TPP Unit-5 | Ghorasal 365 MW CCPP Unit-7 | Ghorashal 108MW PP (Regent) | Ghorashal 78.5 MW PP(MAX) | Haripur 412 MW CCPP | Haripur 360MW CCPP(HPL) | Plant Removed | Haripur GTPP | Meghnaghat 450 MW CCPP(MPL) | Meghnaghat CCPP(Summit) | Meghnaghat 100 MW(IEL) | Madanganj 102 PP(Summit) | Madanganj-55 MW PP(Summit) | Siddhirganj 335 MW CCPP | 210 MW Siddhirgonj TPP | Siddhirgonj 2*120 MW GTPP | Siddhirganj 100 PP(Dutch Bangla) | Gagnagar 102 MW PP (Digital Power) | Kodda 150MW PP | Keraniganj 100 MW PP (Powerpac) | Bosila 108MW PP(CLC) | Pagla (DPA ) | Katpotti 52 MW PP (Sinha) | Kamalaghat 54 MW PP(Banco Energy) | Manikganj 55 MW PP (Northern) | Nababganj 55 MW PP (Southern power ) | Narshingdi 22 MW PP (Doreen) | Summit Ashulia | Summit Madhabdi | Maona 33 MW PP(Summit) | Rupganj 33 MW PP(Summit) | Gazipur 52 MW PP | Tongi 80 MW GTPP | Karnaphuli Hydro PP Unit-1, 2 & 3 | Karnaphuli Hydro PP Unit-4 & 5 | Chattogram TPP-1 | Chattogram TPP-2 | Raozan 25 MW PP | Sikalbaha 225MW CCPP (Gas) | Sikalbaha 225MW CCPP(Oil) | Sikalbaha 150MW GTPP | Sikalbaha 150MW GTPP(Oil) | Plant Removed | Tangail Palli Power Gen 22 MW | Hathazari 100 MW peaking PP | Dohazari -Kalaish 100 MW Peaking | Juldah 100 MW Unit-1 (Acorn) | Chattogram 108 MW PP (ECPV) | Patenga 50MW PP (Baraka) | Barabkunda 22 MW PP (Regent) | Malancha, Ctg. EPZ (United) | Ashuganj TPP Unit- 3 | Ashuganj TPP Unit- 4 | Ashuganj TPP Unit- 5 | Ashuganj 450 MW CCPP(North) | Ashuganj 450 MW CCPP(South) | Ashuganj 225 MW CCPP | Ashuganj 195MW PP (APSCL-United) | Chandpur 150 MW CCPP | Ashuganj 50 MW PP | Ashuganj 55 MW PP (Precision) | Ashuganj 53MW PP (United) | Ashuganj 51 MW PP (Midland) | B.Baria (Aggreko) 85MW | Titas 50 MW Peaking PP | Jangalia 52 MW PP (Lakdanavi) | Feni 22MW PP (Doreen) | Feni 11 MW PP (Doreen) | Jangalia 33MW PP (Summit) | Cumilla 25 MW PP (Summit) | Impoprt (Tripura) | RPCL 210MW CCPP | Jamalpur 95 MW PP(Powerpac) | Tangail 22 MW PP (Doreen) | Sarishabari 3 MW Solar Plant | Fenchugonj CCPP Phase-1 | Fenchugonj CCPP Phase-2 | Fenchugonj 51 MW PP (Barakatullah) | Fenchuganj 44MW (Energyprima) | Kushiara 163 MW CCPP (KP) | Shajibazar 330 MW CCPP | Shahjibazar GTPP Unit- 8 & 9 | Shahjibazar 86MW PP (Shahjibazar) | Shahjibazar 50MW PP (EPL) | Sylhet 225 MW CCPP | Sylhet 20 MW GTPP | Sylhet 50MW PP (EPL) | Sylhet 10MW PP (Desh) | Bibiana-II 341 MW CCPP (Summit) | Shahjahanulla 25 MW PP | Hobiganj 11MW PP Cofidence-E | Daudkandi 200 MW PP (B.Trac) | Kodda 300 MW PP Unit-2 (Summit) | Keranigonj 300 MW PP (APR) | Bramhangoan 100 MW PP (Aggreko) | Mymensingh 200 MW PP (United) | Aurahati 100MW PP (Aggreko) | Kodda 149 MW PP Unit-1 (Summit) | Teknaf 20MW PP (Solartech) | Juldah 100 MW PP Unit-3 (Acorn) | Chandpur 200MW (Desh energy) | Ashuganj 150MW PP (Midland) | Bibiyana-III 400 MW CCPP | Jamalpur 115 MW PP (United) | Gazipur 100 MW PP | Sikalbaha 105 MW PP (Baraka Sikalbaha) | Kaptai 7 MW Solar PP | Anwara 300 MW PP (United) | Jodiac Power | Karnaphuli Power Ltd. | Feni Lanka Power | Chowmuhani 113 MW | Juldah unit-2 (Acorn) | Bibiyana South 400 MW | Meghnaghat 104 MW PP (OPCL) | Sutiakhali 50 MW Solar PP | Manikgonj 162MW PP(MPGL) | Anlima Energy Ltd. | Shahjibazar 100 MW GTPP | Bhairob 54.5 MW | Spectra Solar Plant Ltd. | Chandpur 115(Doreen) | Kanchan Purbachal Power Generation Ltd. | Ashuganj 420 MW CCPP(East) | Mirsharai 150 MW (Oil) | Mirsharai 150 MW (Gas) | EasternBlank | Bheramara (HVDC ) | Bheramara GTPP Unit-3 | Bheramara 410 MW CCPP | Khulna 115 MW PP (KPCL-1 & 3) | Khulna 115 PP MW (KPCL-2) | Khulna 225 MW CCPP | Khulna 60MW | Khulna (Aggreeco) 55MW | Faridpur 50 MW Peaking PP | Gopalganj 100 MW Peaking PP | Noapara 40 MW PP (Khanjahan Ali) | Bhola 225 MW CCPP | Bhola 33 MW PP (Venture) | Barisal 110 MW PP (Summit ) | Barisal GT PP Unit-1& 2 | Baghabari 100 MW GTPP | Baghabari 71 MW GTPP | Baghabari 50 MW Peaking PP | Bera 70 MW Peaking PP | Chapainawabganj 100 MW Peaking PP | Amnura 50 MW PP(Sinha) | Katakhali 50 MW PP (Northern) | Katakhali 50 MW Peaking PP | Natore 52 MW PP (Rajlanka) | Santahar 50 MW Peaking PP | Bogra 22 MW PP (GBB) | Bogura 20 MW PP (Energyprima) | Ullapara 11 MW PP (Summit) | Barapukuria TPP Unit-1 | Barapukuria TPP Unit-2 | Barapukuria 275 MW TPP Unit-3 | Rangpur 20 MW GTPP | Saidpur 20 MW GTPP | Sirajgonj 225MW CCPP Unit-1 (Gas) | Sirajgonj 225MW CCPP Unit-1(Oil) | Sirajgonj 225 MW CCPP Unit-2 (Gas) | Sirajgonj 225 MW CCPP Unit-2 (Oil) | Bhola 95 MW PP (Aggreko) | Noapara 100 MW PP (Bangla Trac) | Sirajgonj 225MW CCPP Unit-3 (Gas) | Sirajgonj 225MW CCPP Unit-3 (Oil) | Sirajgonj 400 MW CCPP Unit-4 | Rupsha 105 MW PP (Orion rupsha) | Baghabari 200 MW PP (Paramount) | Bagura 113 MW PP (Confidence)-2 | Madhumati 100 MW PP | Rangpur 113 MW PP (Confidence) | Sirajgonj 400MW CCPP Unit-4 (Oil) | Sympa Solar Power 8MW | Confidence Power Bogura Unit-1 113 MW | Payra 1320 MW | Bhola Nutan Biddut BD LTD (GAS) | Bhola Nutan Biddut BD LTD (OIL) | United Payra Power Ltd. | Sirajgonj 6.55 MW Solar | Mongla Orion 100 MW Solar PP | Energypac Power Venture Thakurgaon Ltd. | Khulna 330 MW CCPP (OIL) | Khulna 330 MW CCPP (GAS) | Rampal 1320 MW (BIFPCL) | Intraco Solar 30 MW | Barisal 307 MW | WesternBlank | Eastern Grid Total | Western Grid Total | Total (MW) | Gas (Public) | HVDC | Gas (Private) | HSD (Private) | HFO (Private) | Coal | Hydro | HSD (Public) | HFO (Public) | Tripura | Solar | Shortage | Water Level
1:00 | 0 | 0 | 0 | 180 | 0 | 71 | 0 | 369 | 308 |  | 0 | 225 | 0 | 0 | 0 | 55 | 0 | 0 | 0 | 24 | 8 | 0 | 0 | 0 | 0 | 0 | 17 | 0 | 35 | 16 | 25 | 27 | 33 | 30 | 0 | 0 | 46 | 0 | 0 | 0 | 0 | 151 | 0 | 0 | 0 |  | 6 | 32 | 17 | 22 | 0 | 6 | 0 | 7 | 0 | 0 | 0 | 0 | 250 | 0 | 0 | 68 | 30 | 10 | 0 | 0 | 0 | 0 | 8 | 21 | 8 | 33 | 21 | 100 | 113 | 0 | 12 | 0 | 0 | 42 | 0 | 0 | 0 | 0 | 66 | 78 | 0 | 125 | 0 | 10 | 0 | 265 | 0 | 3 | 0 | 195 | 0 | 0 | 24 | 0 | 108 | 0 | 25 | 51 | 58 | 418 | 49 | 50 | 34 | 0 | 16 | 19 | 53 | 17 | 8 | 25 | 340 | 17 | 0 | 17 | 107 | 0 | 17 | 0 | 18 | 17 | 406 | 0 | 0 |  | 701 | 0 | 175 | 0 | 0 | 0 | 0 | 0 | 0 | 0 | 0 | 152 | 16 | 0 | 0 | 0 | 0 | 0 | 0 | 0 | 0 | 0 | 0 | 0 | 0 | 22 | 0 | 8 | 0 | 0 | 160 | 0 | 0 | 160 | 0 | 0 | 0 | 0 | 0 | 0 | 0 | 238 | 53 | 0 | 50 | 0 | 34 | 0 | 0 | 38 | 680 | 109 | 0 | 0 | 0 | 0 | 0 | 0 | 0 | 0 | 0 | 138 |  | 5062 | 2734 | 7796 | 3282 | 701 | 1359 | 0 | 1281 | 978 | 46 | 0 | 49 | 100 | 0 | 0 | 90.95
2:00 | 0 | 0 | 0 | 180 | 0 | 71 | 0 | 369 | 307 |  | 0 | 225 | 0 | 0 | 0 | 55 | 0 | 0 | 0 | 13 | 8 | 0 | 0 | 0 | 0 | 0 | 17 | 0 | 35 | 16 | 25 | 27 | 33 | 30 | 0 | 0 | 46 | 0 | 0 | 0 | 0 | 151 | 0 | 0 | 0 |  | 6 | 32 | 17 | 22 | 0 | 0 | 0 | 14 | 0 | 0 | 0 | 0 | 250 | 0 | 0 | 68 | 30 | 10 | 0 | 0 | 0 | 0 | 8 | 21 | 8 | 33 | 21 | 96 | 113 | 0 | 12 | 0 | 0 | 42 | 0 | 0 | 0 | 0 | 66 | 78 | 0 | 125 | 0 | 10 | 0 | 265 | 0 | 3 | 0 | 45 | 0 | 0 | 24 | 0 | 86 | 0 | 25 | 51 | 10 | 405 | 49 | 17 | 34 | 0 | 16 | 17 | 53 | 17 | 8 | 25 | 340 | 17 | 0 | 17 | 68 | 0 | 17 | 0 | 17 | 17 | 407 | 0 | 0 |  | 608 | 0 | 180 | 0 | 0 | 0 | 0 | 0 | 0 | 0 | 0 | 152 | 16 | 0 | 0 | 0 | 0 | 0 | 0 | 0 | 0 | 0 | 0 | 0 | 0 | 22 | 0 | 8 | 0 | 0 | 160 | 0 | 0 | 160 | 0 | 0 | 0 | 0 | 0 | 0 | 0 | 246 | 17 | 0 | 35 | 0 | 6 | 0 | 0 | 38 | 650 | 109 | 0 | 0 | 0 | 0 | 0 | 0 | 0 | 0 | 0 | 140 |  | 4740 | 2547 | 7287 | 3275 | 608 | 1373 | 0 | 890 | 950 | 46 | 0 | 49 | 96 | 0 | 0 | 90.95
3:00 | 0 | 0 | 0 | 180 | 0 | 71 | 0 | 369 | 307 |  | 0 | 225 | 0 | 0 | 0 | 55 | 0 | 0 | 0 | 8 | 8 | 0 | 0 | 0 | 0 | 0 | 17 | 0 | 35 | 16 | 25 | 27 | 33 | 32 | 0 | 0 | 46 | 0 | 0 | 0 | 0 | 152 | 0 | 0 | 0 |  | 6 | 32 | 17 | 22 | 0 | 0 | 0 | 22 | 0 | 0 | 0 | 0 | 250 | 0 | 0 | 68 | 30 | 10 | 0 | 0 | 0 | 0 | 8 | 21 | 8 | 33 | 19 | 90 | 114 | 0 | 12 | 0 | 0 | 42 | 0 | 0 | 0 | 0 | 66 | 0 | 0 | 125 | 0 | 10 | 0 | 280 | 0 | 3 | 0 | 45 | 0 | 0 | 8 | 0 | 69 | 0 | 25 | 51 | 0 | 417 | 49 | 17 | 34 | 0 | 16 | 17 | 53 | 17 | 8 | 25 | 340 | 17 | 0 | 17 | 68 | 0 | 17 | 0 | 18 | 17 | 406 | 0 | 0 |  | 608 | 0 | 175 | 0 | 0 | 0 | 0 | 0 | 0 | 0 | 0 | 152 | 15 | 0 | 0 | 0 | 0 | 0 | 0 | 0 | 0 | 0 | 0 | 0 | 0 | 22 | 0 | 8 | 0 | 0 | 160 | 0 | 0 | 160 | 0 | 0 | 0 | 0 | 0 | 0 | 0 | 250 | 17 | 0 | 0 | 0 | 6 | 0 | 0 | 38 | 630 | 109 | 0 | 0 | 0 | 0 | 0 | 0 | 0 | 0 | 0 | 140 |  | 4645 | 2490 | 7135 | 3283 | 608 | 1321 | 0 | 808 | 930 | 46 | 0 | 49 | 90 | 0 | 0 | 90.95
4:00 | 0 | 0 | 0 | 180 | 0 | 71 | 0 | 369 | 311 |  | 0 | 225 | 0 | 0 | 0 | 15 | 0 | 0 | 0 | 0 | 8 | 0 | 0 | 0 | 0 | 0 | 17 | 0 | 17 | 0 | 25 | 27 | 33 | 32 | 0 | 0 | 46 | 0 | 0 | 0 | 0 | 152 | 0 | 0 | 0 |  | 6 | 32 | 17 | 22 | 0 | 0 | 0 | 26 | 0 | 0 | 0 | 0 | 250 | 0 | 0 | 69 | 30 | 10 | 0 | 0 | 0 | 0 | 0 | 21 | 8 | 33 | 19 | 84 | 112 | 0 | 12 | 0 | 0 | 42 | 0 | 0 | 0 | 0 | 66 | 0 | 0 | 125 | 0 | 10 | 0 | 275 | 0 | 3 | 0 | 15 | 0 | 0 | 0 | 0 | 35 | 0 | 25 | 17 | 0 | 418 | 49 | 17 | 34 | 0 | 16 | 17 | 53 | 0 | 0 | 25 | 340 | 0 | 0 | 17 | 51 | 0 | 17 | 0 | 18 | 17 | 407 | 0 | 0 |  | 608 | 0 | 175 | 0 | 0 | 0 | 0 | 0 | 0 | 0 | 0 | 152 | 14 | 0 | 0 | 0 | 0 | 0 | 0 | 0 | 0 | 0 | 0 | 0 | 0 | 22 | 0 | 8 | 0 | 0 | 160 | 0 | 0 | 160 | 0 | 0 | 0 | 0 | 0 | 0 | 0 | 253 | 0 | 0 | 0 | 0 | 6 | 0 | 0 | 0 | 600 | 109 | 0 | 0 | 0 | 0 | 0 | 0 | 0 | 0 | 0 | 140 |  | 4388 | 2407 | 6795 | 3268 | 608 | 1326 | 0 | 514 | 900 | 46 | 0 | 49 | 84 | 0 | 0 | 90.95
5:00 | 0 | 0 | 0 | 180 | 0 | 68 | 0 | 374 | 314 |  | 0 | 225 | 0 | 0 | 0 | 15 | 0 | 0 | 0 | 0 | 8 | 0 | 0 | 0 | 0 | 0 | 17 | 0 | 17 | 0 | 25 | 27 | 33 | 32 | 0 | 0 | 46 | 0 | 0 | 0 | 0 | 152 | 0 | 0 | 0 |  | 6 | 32 | 17 | 22 | 0 | 0 | 0 | 32 | 0 | 0 | 0 | 0 | 250 | 0 | 0 | 69 | 30 | 10 | 0 | 0 | 0 | 0 | 0 | 21 | 8 | 33 | 19 | 86 | 112 | 0 | 13 | 0 | 0 | 42 | 0 | 0 | 0 | 0 | 66 | 0 | 0 | 125 | 0 | 10 | 0 | 285 | 0 | 3 | 0 | 15 | 0 | 0 | 0 | 0 | 35 | 0 | 25 | 0 | 0 | 387 | 35 | 17 | 34 | 0 | 16 | 17 | 53 | 0 | 0 | 25 | 340 | 0 | 0 | 17 | 51 | 0 | 17 | 0 | 18 | 17 | 407 | 0 | 0 |  | 608 | 0 | 180 | 0 | 0 | 0 | 0 | 0 | 0 | 0 | 0 | 153 | 14 | 0 | 0 | 0 | 0 | 0 | 0 | 0 | 0 | 0 | 0 | 0 | 0 | 22 | 0 | 8 | 0 | 0 | 160 | 0 | 0 | 160 | 0 | 0 | 0 | 0 | 0 | 0 | 0 | 259 | 0 | 0 | 0 | 0 | 6 | 0 | 0 | 0 | 600 | 109 | 0 | 0 | 0 | 0 | 0 | 0 | 0 | 0 | 0 | 141 |  | 4350 | 2420 | 6770 | 3249 | 608 | 1348 | 0 | 483 | 901 | 46 | 0 | 49 | 86 | 0 | 0 | 90.95
6:00 | 0 | 0 | 0 | 180 | 0 | 68 | 0 | 375 | 314 |  | 0 | 225 | 0 | 0 | 0 | 15 | 0 | 0 | 0 | 0 | 8 | 0 | 0 | 0 | 0 | 0 | 17 | 0 | 17 | 0 | 25 | 27 | 33 | 32 | 0 | 0 | 46 | 0 | 0 | 0 | 0 | 152 | 0 | 0 | 0 |  | 6 | 32 | 17 | 22 | 0 | 0 | 0 | 37 | 0 | 0 | 0 | 0 | 250 | 0 | 0 | 68 | 30 | 10 | 0 | 0 | 0 | 0 | 1 | 21 | 8 | 33 | 18 | 90 | 113 | 0 | 12 | 0 | 0 | 42 | 0 | 0 | 0 | 0 | 66 | 0 | 0 | 125 | 0 | 10 | 0 | 300 | 0 | 3 | 0 | 15 | 0 | 0 | 8 | 0 | 35 | 0 | 25 | 2 | 1 | 387 | 42 | 17 | 34 | 0 | 16 | 17 | 53 | 17 | 0 | 25 | 400 | 3 | 0 | 17 | 62 | 0 | 17 | 0 | 18 | 17 | 407 | 0 | 0 |  | 608 | 0 | 185 | 0 | 0 | 0 | 0 | 0 | 0 | 0 | 0 | 151 | 14 | 0 | 0 | 0 | 0 | 0 | 0 | 0 | 0 | 0 | 0 | 0 | 0 | 22 | 0 | 8 | 0 | 0 | 160 | 0 | 0 | 160 | 0 | 0 | 0 | 0 | 0 | 0 | 0 | 258 | 0 | 0 | 1 | 0 | 13 | 0 | 0 | 25 | 610 | 109 | 0 | 0 | 0 | 0 | 0 | 0 | 0 | 0 | 0 | 139 |  | 4483 | 2463 | 6946 | 3311 | 608 | 1367 | 0 | 566 | 909 | 46 | 0 | 49 | 90 | 0 | 0 | 90.95
7:00 | 0 | 0 | 0 | 180 | 0 | 68 | 0 | 379 | 284 |  | 0 | 225 | 0 | 6 | 0 | 48 | 0 | 0 | 0 | 27 | 8 | 16 | 0 | 0 | 0 | 0 | 17 | 17 | 35 | 0 | 25 | 27 | 33 | 30 | 8 | 0 | 46 | 0 | 0 | 0 | 0 | 152 | 0 | 0 | 0 |  | 6 | 32 | 17 | 22 | 0 | 11 | 0 | 27 | 0 | 0 | 0 | 0 | 270 | 0 | 0 | 68 | 30 | 10 | 0 | 0 | 0 | 0 | 8 | 21 | 8 | 30 | 18 | 88 | 73 | 0 | 12 | 0 | 0 | 42 | 0 | 0 | 0 | 0 | 40 | 0 | 0 | 125 | 0 | 11 | 0 | 280 | 0 | 3 | 0 | 80 | 0 | 0 | 16 | 0 | 63 | 3 | 25 | 48 | 33 | 387 | 49 | 50 | 34 | 1 | 16 | 36 | 53 | 17 | 14 | 25 | 400 | 18 | 5 | 17 | 90 | 0 | 17 | 3 | 18 | 17 | 407 | 0 | 0 |  | 605 | 0 | 185 | 0 | 0 | 0 | 0 | 0 | 0 | 0 | 0 | 153 | 14 | 0 | 0 | 0 | 0 | 0 | 0 | 0 | 0 | 25 | 0 | 0 | 0 | 21 | 0 | 8 | 0 | 0 | 160 | 0 | 0 | 161 | 0 | 0 | 0 | 0 | 0 | 0 | 0 | 225 | 53 | 0 | 32 | 0 | 33 | 0 | 0 | 36 | 640 | 109 | 0 | 0 | 0 | 5 | 17 | 0 | 0 | 0 | 2 | 140 |  | 4825 | 2624 | 7449 | 3267 | 605 | 1274 | 0 | 1145 | 940 | 46 | 0 | 65 | 88 | 19 | 0 | 90.94
8:00 | 0 | 0 | 0 | 180 | 0 | 68 | 0 | 390 | 282 |  | 0 | 225 | 0 | 32 | 0 | 55 | 0 | 0 | 0 | 51 | 8 | 48 | 0 | 0 | 0 | 0 | 17 | 35 | 35 | 19 | 25 | 27 | 33 | 28 | 24 | 0 | 46 | 0 | 0 | 0 | 1 | 152 | 0 | 0 | 0 |  | 6 | 32 | 17 | 22 | 0 | 27 | 0 | 2 | 0 | 0 | 0 | 0 | 310 | 0 | 0 | 69 | 30 | 15 | 0 | 0 | 0 | 0 | 8 | 21 | 8 | 16 | 18 | 94 | 72 | 0 | 12 | 1 | 0 | 42 | 0 | 0 | 0 | 0 | 41 | 0 | 0 | 125 | 0 | 11 | 0 | 290 | 0 | 3 | 0 | 113 | 0 | 0 | 47 | 0 | 93 | 10 | 25 | 117 | 47 | 350 | 49 | 88 | 34 | 1 | 16 | 36 | 53 | 17 | 0 | 25 | 340 | 17 | 18 | 17 | 107 | 0 | 17 | 13 | 18 | 17 | 376 | 0 | 0 |  | 700 | 0 | 180 | 0 | 32 | 0 | 0 | 0 | 0 | 0 | 0 | 153 | 12 | 0 | 0 | 0 | 0 | 0 | 0 | 0 | 0 | 25 | 0 | 4 | 0 | 18 | 0 | 8 | 0 | 0 | 160 | 0 | 0 | 150 | 0 | 0 | 0 | 0 | 0 | 0 | 0 | 210 | 70 | 0 | 59 | 0 | 70 | 0 | 1 | 37 | 650 | 109 | 0 | 0 | 2 | 17 | 72 | 0 | 0 | 0 | 11 | 141 |  | 5134 | 2891 | 8025 | 3178 | 700 | 1242 | 0 | 1643 | 951 | 46 | 0 | 97 | 94 | 74 | 0 | 90.94
9:00 | 0 | 0 | 0 | 180 | 0 | 70 | 0 | 353 | 282 |  | 0 | 225 | 0 | 57 | 0 | 55 | 0 | 0 | 0 | 70 | 8 | 80 | 0 | 0 | 0 | 0 | 17 | 35 | 35 | 19 | 25 | 27 | 33 | 28 | 24 | 0 | 46 | 0 | 0 | 0 | 7 | 151 | 0 | 0 | 0 |  | 6 | 32 | 17 | 22 | 0 | 44 | 0 | 2 | 0 | 0 | 0 | 0 | 310 | 0 | 0 | 69 | 30 | 25 | 0 | 0 | 0 | 0 | 0 | 21 | 8 | 15 | 16 | 96 | 69 | 0 | 12 | 2 | 0 | 42 | 0 | 0 | 0 | 0 | 40 | 0 | 0 | 125 | 0 | 11 | 0 | 280 | 0 | 3 | 0 | 113 | 0 | 0 | 47 | 0 | 107 | 15 | 25 | 216 | 52 | 352 | 49 | 88 | 34 | 3 | 16 | 36 | 53 | 0 | 0 | 25 | 340 | 17 | 36 | 17 | 107 | 0 | 17 | 10 | 0 | 17 | 406 | 0 | 0 |  | 700 | 0 | 175 | 0 | 32 | 0 | 0 | 0 | 0 | 0 | 0 | 152 | 15 | 0 | 0 | 0 | 0 | 0 | 0 | 0 | 0 | 25 | 0 | 8 | 0 | 15 | 0 | 8 | 0 | 0 | 160 | 0 | 0 | 140 | 0 | 0 | 0 | 0 | 0 | 0 | 0 | 210 | 70 | 0 | 70 | 0 | 49 | 0 | 2 | 37 | 650 | 109 | 0 | 0 | 3 | 14 | 75 | 0 | 0 | 0 | 19 | 141 |  | 5322 | 2879 | 8201 | 3149 | 700 | 1244 | 0 | 1782 | 951 | 46 | 0 | 129 | 96 | 104 | 0 | 90.94
10:00 | 0 | 0 | 0 | 180 | 0 | 70 | 0 | 354 | 282 |  | 0 | 225 | 0 | 91 | 0 | 55 | 0 | 0 | 0 | 72 | 24 | 98 | 0 | 0 | 0 | 0 | 17 | 35 | 35 | 19 | 25 | 24 | 33 | 27 | 24 | 0 | 46 | 0 | 0 | 0 | 9 | 151 | 0 | 0 | 0 |  | 6 | 32 | 17 | 22 | 0 | 0 | 0 | 2 | 0 | 0 | 0 | 0 | 280 | 0 | 0 | 68 | 30 | 10 | 0 | 0 | 0 | 0 | 0 | 21 | 8 | 14 | 15 | 104 | 68 | 0 | 12 | 2 | 0 | 42 | 0 | 0 | 0 | 0 | 40 | 0 | 0 | 126 | 0 | 10 | 0 | 270 | 0 | 3 | 0 | 153 | 0 | 0 | 47 | 0 | 107 | 17 | 25 | 216 | 53 | 352 | 49 | 88 | 34 | 3 | 16 | 36 | 53 | 0 | 0 | 25 | 340 | 17 | 45 | 17 | 107 | 0 | 17 | 30 | 0 | 17 | 405 | 0 | 0 |  | 701 | 0 | 170 | 0 | 0 | 0 | 0 | 0 | 0 | 0 | 0 | 153 | 14 | 0 | 0 | 0 | 0 | 0 | 0 | 0 | 0 | 25 | 0 | 8 | 0 | 15 | 0 | 8 | 0 | 0 | 160 | 0 | 0 | 140 | 0 | 0 | 0 | 0 | 0 | 0 | 0 | 206 | 53 | 0 | 0 | 0 | 49 | 0 | 4 | 37 | 650 | 109 | 0 | 0 | 5 | 41 | 37 | 0 | 0 | 0 | 28 | 150 |  | 5367 | 2763 | 8130 | 3108 | 701 | 1213 | 0 | 1676 | 960 | 46 | 0 | 147 | 104 | 175 | 0 | 90.94
11:00 | 0 | 0 | 0 | 180 | 0 | 69 | 0 | 372 | 282 |  | 0 | 225 | 0 | 92 | 0 | 55 | 0 | 0 | 0 | 70 | 33 | 98 | 0 | 0 | 0 | 0 | 17 | 55 | 35 | 19 | 25 | 24 | 33 | 27 | 24 | 0 | 46 | 0 | 0 | 0 | 17 | 151 | 0 | 0 | 0 |  | 6 | 32 | 15 | 22 | 0 | 0 | 0 | 2 | 0 | 0 | 0 | 0 | 280 | 0 | 0 | 68 | 30 | 10 | 0 | 0 | 0 | 2 | 0 | 22 | 8 | 14 | 15 | 106 | 38 | 0 | 12 | 2 | 0 | 42 | 0 | 0 | 0 | 0 | 40 | 0 | 0 | 127 | 0 | 11 | 0 | 300 | 0 | 3 | 0 | 208 | 0 | 0 | 47 | 0 | 97 | 19 | 25 | 214 | 62 | 352 | 78 | 88 | 34 | 4 | 241 | 36 | 53 | 0 | 0 | 25 | 400 | 17 | 52 | 38 | 107 | 0 | 17 | 18 | 0 | 17 | 407 | 0 | 0 |  | 795 | 0 | 165 | 0 | 0 | 0 | 0 | 0 | 0 | 0 | 0 | 123 | 19 | 0 | 0 | 0 | 0 | 0 | 0 | 0 | 0 | 25 | 0 | 8 | 0 | 15 | 0 | 8 | 0 | 0 | 160 | 0 | 0 | 144 | 0 | 0 | 0 | 0 | 0 | 0 | 0 | 210 | 53 | 0 | 0 | 0 | 49 | 0 | 6 | 38 | 650 | 109 | 0 | 0 | 5 | 65 | 36 | 0 | 0 | 0 | 33 | 140 |  | 5812 | 2856 | 8668 | 3129 | 795 | 1252 | 0 | 2039 | 950 | 46 | 0 | 147 | 106 | 204 | 0 | #REF!
12:00 | 0 | 0 | 0 | 180 | 0 | 65 | 0 | 356 | 282 |  | 0 | 225 | 0 | 92 | 0 | 50 | 0 | 0 | 0 | 70 | 33 | 98 | 0 | 0 | 0 | 0 | 17 | 55 | 35 | 19 | 25 | 23 | 33 | 27 | 24 | 0 | 46 | 0 | 0 | 0 | 17 | 151 | 0 | 0 | 0 |  | 6 | 20 | 15 | 22 | 0 | 14 | 0 | 2 | 0 | 0 | 0 | 0 | 260 | 0 | 0 | 69 | 30 | 10 | 0 | 0 | 0 | 29 | 0 | 22 | 8 | 14 | 15 | 110 | 38 | 0 | 12 | 2 | 0 | 42 | 0 | 0 | 0 | 0 | 64 | 0 | 0 | 126 | 0 | 11 | 0 | 290 | 0 | 3 | 0 | 228 | 32 | 0 | 67 | 0 | 102 | 19 | 25 | 214 | 60 | 415 | 77 | 88 | 46 | 4 | 264 | 36 | 53 | 0 | 0 | 25 | 397 | 17 | 50 | 150 | 107 | 0 | 17 | 23 | 0 | 17 | 401 | 0 | 0 |  | 796 | 0 | 160 | 0 | 16 | 0 | 0 | 0 | 0 | 0 | 8 | 123 | 16 | 0 | 0 | 0 | 0 | 0 | 0 | 0 | 0 | 25 | 16 | 8 | 0 | 15 | 0 | 8 | 0 | 0 | 160 | 0 | 0 | 145 | 0 | 0 | 0 | 0 | 0 | 0 | 0 | 240 | 53 | 0 | 0 | 0 | 49 | 0 | 6 | 38 | 650 | 109 | 0 | 0 | 5 | 59 | 36 | 0 | 0 | 0 | 34 | 146 |  | 6091 | 2921 | 9012 | 3166 | 796 | 1265 | 32 | 2261 | 956 | 46 | 0 | 178 | 110 | 202 | 0 | 90.94
13:00 | 0 | 0 | 0 | 180 | 0 | 69 | 0 | 331 | 282 |  | 0 | 225 | 0 | 90 | 0 | 45 | 0 | 0 | 0 | 77 | 33 | 98 | 0 | 0 | 0 | 0 | 17 | 55 | 35 | 10 | 25 | 23 | 25 | 27 | 40 | 0 | 46 | 0 | 0 | 0 | 17 | 151 | 0 | 0 | 0 |  | 6 | 23 | 15 | 22 | 0 | 25 | 0 | 2 | 0 | 0 | 0 | 0 | 230 | 0 | 0 | 69 | 30 | 10 | 0 | 0 | 0 | 37 | 0 | 22 | 8 | 8 | 15 | 112 | 34 | 0 | 12 | 2 | 0 | 42 | 0 | 0 | 0 | 0 | 64 | 0 | 0 | 127 | 0 | 11 | 0 | 290 | 0 | 3 | 0 | 243 | 0 | 0 | 58 | 0 | 111 | 18 | 25 | 215 | 68 | 420 | 77 | 105 | 66 | 4 | 281 | 36 | 71 | 0 | 0 | 25 | 400 | 17 | 47 | 159 | 107 | 0 | 17 | 32 | 0 | 17 | 406 | 0 | 0 |  | 796 | 0 | 165 | 0 | 32 | 0 | 0 | 0 | 0 | 0 | 8 | 111 | 17 | 0 | 0 | 0 | 0 | 0 | 0 | 0 | 0 | 25 | 16 | 8 | 0 | 15 | 0 | 11 | 0 | 0 | 160 | 0 | 0 | 159 | 0 | 0 | 0 | 0 | 0 | 0 | 0 | 238 | 65 | 0 | 9 | 0 | 78 | 0 | 6 | 38 | 700 | 109 | 0 | 0 | 4 | 74 | 96 | 0 | 0 | 0 | 31 | 138 |  | 6145 | 3109 | 9254 | 3108 | 796 | 1268 | 0 | 2519 | 998 | 46 | 0 | 189 | 112 | 218 | 0 | 90.93
14:00 | 0 | 0 | 0 | 180 | 0 | 70 | 0 | 301 | 260 |  | 0 | 225 | 0 | 89 | 0 | 45 | 0 | 0 | 0 | 77 | 30 | 82 | 0 | 0 | 0 | 0 | 17 | 35 | 35 | 16 | 25 | 23 | 33 | 27 | 40 | 0 | 46 | 0 | 0 | 0 | 17 | 151 | 0 | 0 | 0 |  | 6 | 23 | 15 | 22 | 0 | 21 | 0 | 2 | 0 | 0 | 0 | 0 | 230 | 0 | 0 | 62 | 30 | 10 | 0 | 0 | 0 | 37 | 0 | 22 | 8 | 14 | 15 | 110 | 34 | 0 | 11 | 2 | 0 | 42 | 0 | 0 | 0 | 0 | 62 | 0 | 0 | 127 | 0 | 11 | 0 | 280 | 0 | 3 | 0 | 243 | 0 | 0 | 65 | 0 | 137 | 15 | 25 | 210 | 73 | 353 | 61 | 105 | 68 | 3 | 282 | 36 | 71 | 0 | 0 | 25 | 400 | 17 | 40 | 79 | 107 | 0 | 17 | 26 | 0 | 17 | 407 | 0 | 0 |  | 795 | 0 | 160 | 0 | 16 | 0 | 0 | 0 | 0 | 0 | 8 | 122 | 17 | 0 | 0 | 0 | 0 | 0 | 0 | 0 | 0 | 25 | 16 | 8 | 0 | 15 | 0 | 11 | 0 | 0 | 160 | 0 | 0 | 163 | 0 | 0 | 0 | 0 | 0 | 0 | 0 | 217 | 94 | 0 | 35 | 0 | 93 | 0 | 6 | 38 | 650 | 109 | 0 | 0 | 3 | 59 | 56 | 0 | 0 | 0 | 22 | 140 |  | 5905 | 3038 | 8943 | 3032 | 795 | 1216 | 0 | 2445 | 950 | 46 | 0 | 173 | 110 | 176 | 0 | 90.94
15:00 | 0 | 0 | 0 | 180 | 0 | 70 | 0 | 289 | 258 |  | 0 | 225 | 0 | 83 | 0 | 55 | 0 | 0 | 0 | 75 | 25 | 115 | 0 | 0 | 0 | 0 | 17 | 35 | 35 | 19 | 25 | 24 | 33 | 27 | 49 | 0 | 46 | 0 | 0 | 0 | 17 | 150 | 0 | 0 | 0 |  | 6 | 23 | 15 | 22 | 0 | 36 | 0 | 2 | 0 | 0 | 0 | 0 | 230 | 0 | 0 | 61 | 30 | 10 | 0 | 0 | 0 | 30 | 0 | 22 | 8 | 15 | 15 | 110 | 34 | 0 | 11 | 1 | 0 | 42 | 0 | 0 | 0 | 0 | 60 | 0 | 0 | 130 | 0 | 11 | 0 | 280 | 0 | 3 | 0 | 245 | 0 | 0 | 67 | 0 | 143 | 11 | 25 | 17 | 73 | 421 | 68 | 105 | 62 | 2 | 282 | 36 | 72 | 32 | 0 | 25 | 397 | 17 | 10 | 72 | 107 | 0 | 17 | 14 | 8 | 0 | 407 | 0 | 0 |  | 791 | 0 | 160 | 0 | 16 | 0 | 0 | 0 | 0 | 0 | 16 | 122 | 15 | 0 | 0 | 0 | 0 | 0 | 0 | 0 | 0 | 16 | 16 | 8 | 0 | 15 | 0 | 11 | 0 | 0 | 160 | 0 | 0 | 164 | 0 | 0 | 0 | 0 | 0 | 0 | 0 | 213 | 90 | 0 | 35 | 0 | 75 | 0 | 4 | 38 | 620 | 109 | 0 | 0 | 3 | 30 | 37 | 0 | 0 | 0 | 13 | 141 |  | 5794 | 2918 | 8712 | 3090 | 791 | 1208 | 0 | 2259 | 921 | 46 | 0 | 199 | 110 | 88 | 0 | 90.93
16:00 | 0 | 0 | 0 | 180 | 0 | 70 | 0 | 287 | 260 |  | 0 | 225 | 0 | 81 | 0 | 40 | 0 | 0 | 0 | 70 | 25 | 115 | 0 | 0 | 0 | 0 | 17 | 35 | 35 | 19 | 25 | 24 | 33 | 27 | 24 | 0 | 46 | 0 | 0 | 0 | 17 | 151 | 0 | 0 | 0 |  | 6 | 23 | 15 | 22 | 0 | 37 | 0 | 2 | 0 | 0 | 0 | 0 | 230 | 0 | 0 | 62 | 30 | 10 | 0 | 0 | 0 | 30 | 0 | 22 | 8 | 15 | 15 | 112 | 34 | 0 | 11 | 0 | 0 | 42 | 0 | 0 | 0 | 0 | 61 | 5 | 0 | 132 | 0 | 11 | 0 | 280 | 0 | 3 | 0 | 250 | 0 | 0 | 67 | 0 | 136 | 3 | 25 | 17 | 80 | 419 | 69 | 105 | 62 | 1 | 283 | 36 | 84 | 32 | 25 | 25 | 400 | 17 | 10 | 72 | 107 | 0 | 17 | 5 | 72 | 13 | 407 | 5 | 0 |  | 791 | 0 | 160 | 0 | 16 | 0 | 0 | 0 | 0 | 6 | 8 | 122 | 14 | 0 | 0 | 0 | 0 | 0 | 0 | 0 | 0 | 8 | 16 | 0 | 0 | 15 | 0 | 11 | 0 | 0 | 160 | 0 | 0 | 164 | 0 | 0 | 0 | 0 | 0 | 0 | 0 | 215 | 35 | 0 | 35 | 0 | 34 | 0 | 2 | 95 | 620 | 109 | 0 | 0 | 1 | 11 | 36 | 0 | 0 | 0 | 8 | 134 |  | 5868 | 2826 | 8694 | 3094 | 791 | 1216 | 0 | 2270 | 914 | 46 | 5 | 205 | 112 | 41 | 0 | 90.93
17:00 | 0 | 0 | 0 | 180 | 0 | 70 | 0 | 285 | 260 |  | 0 | 225 | 0 | 80 | 0 | 50 | 0 | 0 | 0 | 65 | 33 | 133 | 0 | 0 | 0 | 0 | 17 | 35 | 35 | 19 | 25 | 24 | 33 | 27 | 24 | 0 | 46 | 0 | 0 | 0 | 17 | 151 | 0 | 0 | 0 |  | 6 | 29 | 15 | 22 | 0 | 37 | 0 | 2 | 0 | 0 | 0 | 0 | 230 | 0 | 0 | 62 | 30 | 10 | 0 | 0 | 0 | 30 | 8 | 22 | 8 | 15 | 15 | 110 | 34 | 0 | 11 | 0 | 0 | 42 | 0 | 0 | 0 | 0 | 63 | 78 | 0 | 131 | 0 | 11 | 0 | 300 | 0 | 3 | 0 | 258 | 25 | 0 | 48 | 0 | 145 | 0 | 25 | 17 | 90 | 419 | 59 | 105 | 82 | 0 | 263 | 36 | 91 | 23 | 88 | 25 | 400 | 17 | 1 | 162 | 107 | 0 | 17 | 0 | 115 | 0 | 407 | 18 | 0 |  | 792 | 0 | 155 | 0 | 24 | 0 | 0 | 0 | 0 | 68 | 8 | 122 | 17 | 0 | 0 | 0 | 0 | 0 | 0 | 0 | 0 | 8 | 21 | 0 | 11 | 16 | 0 | 11 | 0 | 0 | 160 | 0 | 0 | 164 | 0 | 0 | 0 | 0 | 0 | 0 | 0 | 200 | 57 | 0 | 39 | 0 | 50 | 0 | 0 | 95 | 630 | 109 | 0 | 0 | 0 | 1 | 55 | 0 | 0 | 0 | 0 | 156 |  | 6201 | 2969 | 9170 | 3088 | 792 | 1298 | 25 | 2538 | 946 | 46 | 18 | 307 | 110 | 2 | 0 | 90.93
18:00 | 0 | 0 | 0 | 180 | 0 | 70 | 0 | 290 | 260 |  | 0 | 225 | 0 | 88 | 0 | 55 | 0 | 0 | 0 | 70 | 50 | 133 | 0 | 0 | 0 | 0 | 54 | 55 | 35 | 19 | 25 | 24 | 33 | 16 | 45 | 0 | 46 | 0 | 0 | 0 | 17 | 151 | 0 | 0 | 0 |  | 6 | 31 | 51 | 44 | 0 | 44 | 0 | 2 | 0 | 0 | 0 | 0 | 265 | 0 | 0 | 62 | 46 | 10 | 0 | 0 | 0 | 30 | 8 | 22 | 8 | 15 | 15 | 120 | 36 | 0 | 11 | 0 | 0 | 43 | 0 | 0 | 0 | 0 | 63 | 78 | 0 | 130 | 0 | 11 | 0 | 290 | 0 | 3 | 50 | 261 | 54 | 50 | 95 | 50 | 129 | 0 | 40 | 75 | 92 | 422 | 89 | 105 | 85 | 0 | 263 | 36 | 91 | 27 | 105 | 40 | 400 | 17 | 0 | 162 | 107 | 0 | 17 | 0 | 115 | 17 | 407 | 0 | 0 |  | 885 | 0 | 155 | 0 | 99 | 0 | 0 | 0 | 39 | 72 | 16 | 153 | 22 | 0 | 0 | 0 | 0 | 20 | 0 | 90 | 0 | 16 | 32 | 43 | 35 | 17 | 0 | 11 | 0 | 0 | 160 | 0 | 0 | 164 | 0 | 0 | 0 | 0 | 0 | 0 | 0 | 208 | 84 | 0 | 89 | 0 | 100 | 0 | 0 | 95 | 680 | 109 | 0 | 0 | 0 | 0 | 114 | 0 | 0 | 0 | 0 | 255 |  | 6786 | 3763 | 10549 | 3169 | 885 | 1302 | 204 | 3195 | 1095 | 46 | 0 | 533 | 120 | 0 | 0 | 90.92
18:30 | 0 | 0 | 0 | 0 | 0 | 0 | 0 | 0 | 0 |  | 0 | 0 | 0 | 0 | 0 | 0 | 0 | 0 | 0 | 0 | 0 | 0 | 0 | 0 | 0 | 0 | 0 | 0 | 0 | 0 | 0 | 0 | 0 | 0 | 0 | 0 | 0 | 0 | 0 | 0 | 0 | 0 | 0 | 0 | 0 |  | 0 | 0 | 0 | 0 | 0 | 0 | 0 | 0 | 0 | 0 | 0 | 0 | 0 | 0 | 0 | 0 | 0 | 0 | 0 | 0 | 0 | 0 | 0 | 0 | 0 | 0 | 0 | 0 | 0 | 0 | 0 | 0 | 0 | 0 | 0 | 0 | 0 | 0 | 0 | 0 | 0 | 0 | 0 | 0 | 0 | 0 | 0 | 0 | 0 | 0 | 0 | 0 | 0 | 0 | 0 | 0 | 0 | 0 | 0 | 0 | 0 | 0 | 0 | 0 | 0 | 0 | 0 | 0 | 0 | 0 | 0 | 0 | 0 | 0 | 0 | 0 | 0 | 0 | 0 | 0 | 0 | 0 | 0 |  | 0 | 0 | 0 | 0 | 0 | 0 | 0 | 0 | 0 | 0 | 0 | 0 | 0 | 0 | 0 | 0 | 0 | 0 | 0 | 0 | 0 | 0 | 0 | 0 | 0 | 0 | 0 | 0 | 0 | 0 | 0 | 0 | 0 | 0 | 0 | 0 | 0 | 0 | 0 | 0 | 0 | 0 | 0 | 0 | 0 | 0 | 0 | 0 | 0 | 0 | 0 | 0 | 0 | 0 | 0 | 0 | 0 | 0 | 0 | 0 | 0 | 0 |  | 0 | 0 | 0 | 0 | 0 | 0 | 0 | 0 | 0 | 0 | 0 | 0 | 0 | 0 | 0 | 0
19:00 | 0 | 0 | 0 | 180 | 0 | 70 | 0 | 291 | 260 |  | 0 | 225 | 0 | 86 | 0 | 55 | 0 | 0 | 0 | 70 | 50 | 133 | 0 | 0 | 0 | 0 | 54 | 55 | 55 | 19 | 25 | 25 | 33 | 26 | 46 | 0 | 46 | 0 | 0 | 0 | 17 | 151 | 0 | 0 | 0 |  | 6 | 31 | 51 | 44 | 0 | 44 | 0 | 2 | 0 | 0 | 0 | 0 | 275 | 0 | 0 | 62 | 44 | 20 | 0 | 0 | 0 | 24 | 16 | 22 | 8 | 16 | 15 | 118 | 52 | 0 | 11 | 0 | 0 | 43 | 0 | 0 | 0 | 0 | 65 | 78 | 0 | 143 | 0 | 11 | 0 | 280 | 0 | 3 | 0 | 268 | 0 | 0 | 86 | 0 | 135 | 0 | 50 | 100 | 92 | 369 | 89 | 105 | 85 | 0 | 263 | 36 | 91 | 17 | 107 | 50 | 350 | 17 | 0 | 162 | 107 | 0 | 17 | 0 | 115 | 17 | 407 | 0 | 0 |  | 896 | 0 | 155 | 0 | 99 | 0 | 0 | 0 | 39 | 80 | 16 | 152 | 21 | 0 | 0 | 0 | 0 | 29 | 0 | 90 | 0 | 25 | 32 | 8 | 35 | 17 | 0 | 11 | 0 | 0 | 160 | 0 | 0 | 164 | 0 | 0 | 0 | 0 | 0 | 0 | 0 | 207 | 94 | 0 | 70 | 0 | 74 | 0 | 0 | 95 | 690 | 109 | 0 | 0 | 0 | 0 | 90 | 0 | 0 | 0 | 0 | 297 |  | 6591 | 3755 | 10346 | 3117 | 896 | 1300 | 0 | 3178 | 1147 | 46 | 0 | 544 | 118 | 0 | 0 | 90.92
19:30 | 0 | 0 | 0 | 180 | 0 | 70 | 0 | 289 | 260 |  | 0 | 225 | 0 | 91 | 0 | 55 | 0 | 0 | 0 | 77 | 50 | 133 | 0 | 0 | 0 | 0 | 54 | 55 | 55 | 19 | 25 | 25 | 33 | 26 | 49 | 0 | 46 | 0 | 0 | 0 | 17 | 151 | 0 | 0 | 0 |  | 6 | 31 | 51 | 44 | 0 | 44 | 0 | 2 | 0 | 0 | 0 | 0 | 260 | 0 | 0 | 62 | 47 | 20 | 0 | 0 | 0 | 30 | 16 | 22 | 8 | 25 | 15 | 116 | 69 | 0 | 11 | 0 | 0 | 43 | 0 | 0 | 0 | 0 | 65 | 78 | 0 | 143 | 0 | 11 | 0 | 310 | 0 | 3 | 0 | 268 | 0 | 0 | 88 | 0 | 143 | 0 | 50 | 100 | 92 | 365 | 89 | 105 | 85 | 0 | 247 | 36 | 91 | 17 | 107 | 50 | 350 | 17 | 0 | 162 | 107 | 0 | 17 | 0 | 115 | 17 | 407 | 0 | 0 |  | 896 | 0 | 155 | 0 | 99 | 0 | 0 | 0 | 39 | 77 | 16 | 152 | 22 | 0 | 0 | 0 | 0 | 29 | 0 | 90 | 0 | 25 | 32 | 8 | 35 | 22 | 0 | 11 | 0 | 0 | 160 | 0 | 0 | 163 | 0 | 0 | 0 | 0 | 0 | 0 | 0 | 209 | 94 | 0 | 70 | 0 | 70 | 0 | 0 | 95 | 680 | 109 | 0 | 0 | 0 | 0 | 75 | 0 | 0 | 0 | 0 | 212 |  | 6642 | 3645 | 10287 | 3124 | 896 | 1338 | 0 | 3168 | 1052 | 46 | 0 | 547 | 116 | 0 | 0 | 0
20:00 | 0 | 0 | 0 | 180 | 0 | 70 | 0 | 291 | 264 |  | 0 | 225 | 0 | 90 | 0 | 55 | 0 | 0 | 0 | 77 | 50 | 133 | 0 | 0 | 0 | 0 | 54 | 55 | 55 | 19 | 25 | 26 | 33 | 26 | 49 | 0 | 46 | 0 | 0 | 0 | 17 | 151 | 0 | 0 | 0 |  | 6 | 31 | 51 | 44 | 0 | 44 | 0 | 2 | 0 | 0 | 0 | 0 | 230 | 0 | 0 | 63 | 47 | 20 | 0 | 0 | 0 | 30 | 16 | 22 | 8 | 25 | 15 | 116 | 69 | 0 | 11 | 0 | 0 | 43 | 0 | 0 | 0 | 0 | 68 | 78 | 0 | 162 | 0 | 0 | 0 | 290 | 0 | 3 | 0 | 278 | 0 | 0 | 88 | 0 | 143 | 0 | 50 | 100 | 92 | 339 | 89 | 105 | 85 | 0 | 248 | 36 | 91 | 17 | 107 | 50 | 357 | 17 | 0 | 162 | 107 | 0 | 17 | 0 | 115 | 17 | 388 | 0 | 0 |  | 895 | 0 | 155 | 0 | 99 | 0 | 0 | 0 | 39 | 73 | 16 | 152 | 23 | 0 | 0 | 0 | 0 | 29 | 0 | 90 | 0 | 25 | 32 | 8 | 33 | 22 | 0 | 11 | 0 | 0 | 160 | 0 | 0 | 163 | 0 | 0 | 0 | 0 | 0 | 0 | 0 | 208 | 94 | 0 | 70 | 0 | 70 | 0 | 0 | 95 | 680 | 109 | 0 | 0 | 0 | 0 | 75 | 0 | 0 | 0 | 0 | 245 |  | 6583 | 3671 | 10254 | 3082 | 895 | 1311 | 0 | 3178 | 1085 | 46 | 0 | 541 | 116 | 0 | 0 | 90.92
21:00 | 0 | 0 | 0 | 180 | 0 | 70 | 0 | 296 | 264 |  | 0 | 225 | 0 | 92 | 0 | 55 | 0 | 0 | 0 | 85 | 50 | 133 | 0 | 0 | 0 | 0 | 17 | 35 | 35 | 19 | 25 | 26 | 33 | 29 | 49 | 0 | 46 | 0 | 0 | 0 | 17 | 151 | 0 | 0 | 0 |  | 6 | 31 | 51 | 44 | 0 | 44 | 0 | 2 | 0 | 0 | 0 | 0 | 230 | 0 | 0 | 63 | 47 | 20 | 0 | 0 | 0 | 30 | 16 | 22 | 8 | 31 | 15 | 114 | 83 | 0 | 11 | 0 | 0 | 43 | 0 | 0 | 0 | 0 | 70 | 78 | 0 | 163 | 0 | 0 | 0 | 270 | 0 | 3 | 0 | 279 | 0 | 0 | 88 | 0 | 143 | 0 | 50 | 17 | 90 | 417 | 89 | 105 | 85 | 0 | 16 | 36 | 91 | 17 | 107 | 50 | 400 | 18 | 0 | 162 | 107 | 0 | 17 | 0 | 115 | 17 | 407 | 0 | 0 |  | 895 | 0 | 155 | 0 | 99 | 0 | 0 | 0 | 31 | 73 | 16 | 152 | 23 | 0 | 0 | 0 | 0 | 29 | 0 | 90 | 0 | 16 | 12 | 8 | 34 | 22 | 0 | 11 | 0 | 0 | 160 | 0 | 0 | 165 | 0 | 0 | 0 | 0 | 0 | 0 | 0 | 215 | 94 | 0 | 75 | 0 | 85 | 0 | 0 | 95 | 680 | 109 | 0 | 0 | 0 | 0 | 93 | 0 | 0 | 0 | 0 | 159 |  | 6350 | 3596 | 9946 | 3255 | 895 | 1298 | 0 | 2825 | 999 | 46 | 0 | 514 | 114 | 0 | 0 | 90.92
22:00 | 0 | 0 | 0 | 180 | 0 | 70 | 0 | 304 | 270 |  | 0 | 225 | 0 | 92 | 0 | 55 | 0 | 0 | 0 | 85 | 50 | 82 | 0 | 0 | 0 | 0 | 17 | 35 | 35 | 19 | 25 | 27 | 33 | 30 | 49 | 0 | 46 | 0 | 0 | 0 | 17 | 151 | 0 | 0 | 0 |  | 6 | 31 | 51 | 44 | 0 | 44 | 0 | 4 | 0 | 0 | 0 | 0 | 230 | 0 | 0 | 70 | 47 | 20 | 0 | 0 | 0 | 0 | 16 | 22 | 8 | 33 | 15 | 112 | 99 | 0 | 12 | 0 | 0 | 43 | 0 | 0 | 0 | 0 | 69 | 78 | 0 | 164 | 0 | 0 | 0 | 270 | 0 | 3 | 0 | 278 | 0 | 0 | 88 | 0 | 144 | 0 | 50 | 17 | 88 | 419 | 89 | 105 | 85 | 0 | 16 | 36 | 91 | 17 | 108 | 50 | 368 | 17 | 0 | 72 | 107 | 0 | 17 | 0 | 115 | 17 | 377 | 0 | 0 |  | 897 | 0 | 155 | 0 | 103 | 0 | 0 | 0 | 0 | 20 | 16 | 152 | 23 | 0 | 0 | 0 | 0 | 0 | 0 | 0 | 0 | 0 | 0 | 0 | 0 | 20 | 0 | 11 | 0 | 0 | 160 | 0 | 0 | 165 | 0 | 0 | 0 | 0 | 0 | 0 | 0 | 221 | 94 | 0 | 105 | 0 | 103 | 0 | 0 | 95 | 710 | 109 | 0 | 0 | 0 | 0 | 55 | 0 | 0 | 0 | 0 | 142 |  | 6159 | 3356 | 9515 | 3231 | 897 | 1310 | 0 | 2723 | 1012 | 46 | 0 | 184 | 112 | 0 | 0 | 90.92
23:00 | 0 | 0 | 0 | 180 | 0 | 70 | 0 | 310 | 277 |  | 0 | 225 | 0 | 92 | 0 | 55 | 0 | 0 | 0 | 86 | 50 | 48 | 0 | 0 | 0 | 0 | 17 | 35 | 35 | 19 | 25 | 27 | 33 | 30 | 8 | 0 | 46 | 0 | 0 | 0 | 17 | 151 | 0 | 0 | 0 |  | 6 | 0 | 19 | 44 | 0 | 44 | 0 | 5 | 0 | 0 | 0 | 0 | 230 | 0 | 0 | 69 | 47 | 20 | 0 | 0 | 0 | 0 | 8 | 22 | 8 | 33 | 15 | 112 | 101 | 0 | 12 | 0 | 0 | 43 | 0 | 0 | 0 | 0 | 69 | 78 | 0 | 164 | 0 | 0 | 0 | 270 | 0 | 3 | 0 | 273 | 0 | 0 | 64 | 0 | 143 | 0 | 50 | 17 | 73 | 352 | 89 | 105 | 55 | 0 | 16 | 36 | 68 | 17 | 65 | 50 | 370 | 17 | 0 | 35 | 107 | 0 | 17 | 0 | 115 | 17 | 407 | 0 | 0 |  | 896 | 0 | 170 | 0 | 49 | 0 | 0 | 0 | 0 | 0 | 0 | 152 | 22 | 0 | 0 | 0 | 0 | 0 | 0 | 0 | 0 | 0 | 0 | 0 | 0 | 22 | 0 | 8 | 0 | 0 | 160 | 0 | 0 | 165 | 0 | 0 | 0 | 0 | 0 | 0 | 0 | 220 | 94 | 0 | 113 | 0 | 70 | 0 | 0 | 38 | 690 | 109 | 0 | 0 | 0 | 0 | 36 | 0 | 0 | 0 | 0 | 140 |  | 5816 | 3154 | 8970 | 3215 | 896 | 1318 | 0 | 2326 | 990 | 46 | 0 | 67 | 112 | 0 | 0 | 90.92
24:00 | 0 | 0 | 0 | 180 | 0 | 70 | 0 | 318 | 283 |  | 0 | 225 | 0 | 35 | 0 | 55 | 0 | 0 | 0 | 42 | 8 | 32 | 0 | 0 | 0 | 0 | 17 | 35 | 35 | 19 | 25 | 27 | 33 | 32 | 8 | 0 | 46 | 0 | 0 | 0 | 17 | 151 | 0 | 0 | 0 |  | 6 | 0 | 17 | 22 | 0 | 38 | 0 | 5 | 0 | 0 | 0 | 0 | 230 | 0 | 0 | 70 | 47 | 20 | 0 | 0 | 0 | 0 | 8 | 22 | 8 | 33 | 15 | 110 | 108 | 0 | 12 | 0 | 0 | 43 | 0 | 0 | 0 | 0 | 66 | 78 | 0 | 164 | 0 | 0 | 0 | 280 | 0 | 3 | 0 | 278 | 0 | 0 | 48 | 0 | 146 | 0 | 25 | 17 | 64 | 352 | 49 | 105 | 34 | 0 | 16 | 36 | 53 | 17 | 65 | 29 | 370 | 17 | 0 | 17 | 107 | 0 | 17 | 0 | 116 | 17 | 407 | 0 | 0 |  | 803 | 0 | 175 | 0 | 49 | 0 | 0 | 0 | 0 | 0 | 0 | 147 | 21 | 0 | 0 | 0 | 0 | 0 | 0 | 0 | 0 | 0 | 0 | 0 | 0 | 22 | 0 | 8 | 0 | 0 | 160 | 0 | 0 | 166 | 0 | 0 | 0 | 0 | 0 | 0 | 0 | 226 | 94 | 0 | 113 | 0 | 70 | 0 | 0 | 35 | 680 | 109 | 0 | 0 | 0 | 0 | 36 | 0 | 0 | 0 | 0 | 139 |  | 5500 | 3053 | 8553 | 3231 | 803 | 1339 | 0 | 1996 | 979 | 46 | 0 | 49 | 110 | 0 | 0 | 90.92
KWH | 0 | 0 | 0 | 4378500 | 0 | 1630909 | 0 | 8134660 | 6744000 |  | 0 | 5166400 | 0 | 1357440 | 0 | 1194104 | 0 | 0 | 0 | 1261440 | 594720 | 1641600 | 0 | 0 | 0 | 0 | 530280 | 729216 | 860223 | 342324 | 600000 | 586800 | 789400 | 684400 | 599520 | 0 | 1166400 | 0 | 0 | 0 | 260573 | 3642765 | 0 | 0 | 0 |  | 147360 | 659200 | 566432 | 654600 | 0 | 588000 | 0 | 150720 | 0 | 0 | 0 | 0 | 6142000 | 0 | 0 | 1598290 | 836064 | 374400 | 0 | 0 | 0 | 318480 | 144331 | 496188 | 180540 | 570300 | 392760 | 2749440 | 1685760 | 0 | 267876 | 14200 | 0 | 968280 | 0 | 0 | 0 | 0 | 1418784 | 752640 | 0 | 3127690 | 0 | 223120 | 0 | 6921500 | 0 | 72336 | 56256 | 4531418 | 126293 | 64482 | 1178400 | 61376 | 2605536 | 118800 | 735360 | 2218080 | 1380000 | 9356000 | 1501200 | 1934124 | 1313090 | 24840 | 2913055 | 793805 | 1662684 | 312360 | 871080 | 752640 | 8917600 | 387840 | 320730 | 1748160 | 2369836 | 0 | 444600 | 181780 | 1162560 | 409680 | 9694500 | 18400 | 0 |  | 18317090 | 0 | 4199040 | 0 | 744960 | 0 | 0 | 0 | 140640 | 372096 | 131625 | 3426489 | 406000 | 0 | 0 | 0 | 0 | 0 | 0 | 320496 | 0 | 322698 | 200981 | 143088 | 147161 | 439920 | 0 | 208620 | 0 | 0 | 3897900 | 0 | 0 | 4040864 | 0 | 0 | 0 | 0 | 0 | 0 | 0 | 5421309 | 1522560 | 0 | 1208544 | 0 | 1310822 | 0 | 38595 | 1195584 | 17548600 | 2605691 | 0 | 0 | 34860 | 386640 | 1100160 | 0 | 0 | 0 | 205820 | 3782800 |  | 135083530 | 73821653 | 208905183 | 76758830 | 18317090 | 30836609 | 308407 | 47827356 | 25229300 | 1166400 | 18400 | 4367086 | 2749440 | 1326265 | 0
Fuel Cost | 0 | 0 | 0 | 6523965 | 0 | 2169108.97 | 0 | 8541393 | 7283520 |  | 0 | 5631376 | 0 | 15176179.2 | 0 | 15821878 | 0 | 0 | 0 | 18442252.8 | 8367710.4 | 26610336 | 0 | 0 | 0 | 0 | 6745161.6 | 9844416 | 11535590.43 | 256743 | 450000 | 0 | 0 | 0 | 10197835.2 | 0 | 314928 | 0 | 0 | 0 | 4260368.55 | 3788475.6 | 0 | 0 | 0 |  | 1923048 | 10995456 | 9640672.64 | 8843646 | 0 | 6803160 | 0 | 501897.6 | 0 | 0 | 0 | 0 | 6694780 | 0 | 0 | 1949913.8 | 944752.32 | 557856 | 0 | 0 | 0 | 5500149.6 | 1941251.95 | 679777.56 | 135405 | 998025 | 294570 | 19740979.2 | 1837478.4 | 0 | 364311.36 | 226348 | 0 | 1278129.6 | 0 | 0 | 0 | 0 | 2752440.96 | 1716019.2 | 0 | 3158966.9 | 0 | 332448.8 | 0 | 6921500 | 0 | 54975.36 | 1179125.76 | 61853855.7 | 2647101.28 | 1332842.94 | 15884832 | 1268641.92 | 36086673.6 | 1388772 | 7588915.2 | 30298972.8 | 18312600 | 8607520 | 18254592 | 27967433.04 | 16610588.5 | 0 | 34199265.7 | 8644536.45 | 17674330.92 | 4238725.2 | 11228221.2 | 8866099.2 | 8204192 | 5022528 | 4634548.5 | 22184150.4 | 26968733.68 | 0 | 5806476 | 2172271 | 17403523.2 | 5395485.6 | 0 | 0 | 0 |  | 54951270 | 0 | 4702924.8 | 0 | 7755033.6 | 0 | 0 | 0 | 2532926.4 | 6697728 | 1891451.25 | 3837667.68 | 787640 | 0 | 0 | 0 | 0 | 0 | 0 | 5012557.44 | 0 | 5343878.88 | 3398588.71 | 1950289.44 | 2482606.07 | 910634.4 | 0 | 157925.34 | 0 | 0 | 20619891 | 0 | 0 | 4687402.24 | 0 | 0 | 0 | 0 | 0 | 0 | 0 | 5367095.91 | 20463206.4 | 0 | 14297075.52 | 0 | 16647439.4 | 0 | 426474.75 | 14514389.76 | 158112886 | 2657804.82 | 0 | 0 | 394266.6 | 4535287.2 | 16865452.8 | 0 | 0 | 0 | 0 | 0 |  | 690674750.79 | 382001794.41 | 1072676545.2 | 70901734.92 | 54951270 | 34836901.7 | 6427711.9 | 620121253.57 | 178732777 | 314928 | 0 | 72871020.86 | 19740979.2 | 13777968.05 | 0
Yesterday Day Peak | 0 | 0 | 0 | 180 | 0 | 65 | 0 | 356 | 282 |  | 0 | 225 | 0 | 92 | 0 | 50 | 0 | 0 | 0 | 70 | 33 | 98 | 0 | 0 | 0 | 0 | 17 | 55 | 35 | 19 | 25 | 23 | 33 | 27 | 24 | 0 | 46 | 0 | 0 | 0 | 17 | 151 | 0 | 0 | 0 |  | 6 | 20 | 15 | 22 | 0 | 14 | 0 | 2 | 0 | 0 | 0 | 0 | 260 | 0 | 0 | 69 | 30 | 10 | 0 | 0 | 0 | 29 | 0 | 22 | 8 | 14 | 15 | 110 | 38 | 0 | 12 | 2 | 0 | 42 | 0 | 0 | 0 | 0 | 64 | 0 | 0 | 126 | 0 | 11 | 0 | 290 | 0 | 3 | 0 | 228 | 32 | 0 | 67 | 0 | 102 | 19 | 25 | 214 | 60 | 415 | 77 | 88 | 46 | 4 | 264 | 36 | 53 | 0 | 0 | 25 | 397 | 17 | 50 | 150 | 107 | 0 | 17 | 23 | 0 | 17 | 401 | 0 | 0 |  | 796 | 0 | 160 | 0 | 16 | 0 | 0 | 0 | 0 | 0 | 8 | 123 | 16 | 0 | 0 | 0 | 0 | 0 | 0 | 0 | 0 | 25 | 16 | 8 | 0 | 15 | 0 | 8 | 0 | 0 | 160 | 0 | 0 | 145 | 0 | 0 | 0 | 0 | 0 | 0 | 0 | 240 | 53 | 0 | 0 | 0 | 49 | 0 | 6 | 38 | 650 | 109 | 0 | 0 | 5 | 59 | 36 | 0 | 0 | 0 | 34 | 146 |  | 9012 | DayPeak
Yesterday Evening Peak | 0 | 0 | 0 | 180 | 0 | 70 | 0 | 290 | 260 | 0 | 0 | 225 | 0 | 88 | 0 | 55 | 0 | 0 | 0 | 70 | 50 | 133 | 0 | 0 | 0 | 0 | 54 | 55 | 35 | 19 | 25 | 24 | 33 | 16 | 45 | 0 | 46 | 0 | 0 | 0 | 17 | 151 | 0 | 0 | 0 | 0 | 6 | 31 | 51 | 44 | 0 | 44 | 0 | 2 | 0 | 0 | 0 | 0 | 265 | 0 | 0 | 62 | 46 | 10 | 0 | 0 | 0 | 30 | 8 | 22 | 8 | 15 | 15 | 120 | 36 | 0 | 11 | 0 | 0 | 43 | 0 | 0 | 0 | 0 | 63 | 78 | 0 | 130 | 0 | 11 | 0 | 290 | 0 | 3 | 50 | 261 | 54 | 50 | 95 | 50 | 129 | 0 | 40 | 75 | 92 | 422 | 89 | 105 | 85 | 0 | 263 | 36 | 91 | 27 | 105 | 40 | 400 | 17 | 0 | 162 | 107 | 0 | 17 | 0 | 115 | 17 | 407 | 0 | 0 |  | 885 | 0 | 155 | 0 | 99 | 0 | 0 | 0 | 39 | 72 | 16 | 153 | 22 | 0 | 0 | 0 | 0 | 20 | 0 | 90 | 0 | 16 | 32 | 43 | 35 | 17 | 0 | 11 | 0 | 0 | 160 | 0 | 0 | 164 | 0 | 0 | 0 | 0 | 0 | 0 | 0 | 208 | 84 | 0 | 89 | 0 | 100 | 0 | 0 | 95 | 680 | 109 | 0 | 0 | 0 | 0 | 114 | 0 | 0 | 0 | 0 | 255 |  | 10549 | EvPeak
Forecast for Evening | 0 | 0 | 0 | 180 | 0 | 72 | 0 | 372 | 280 | 0 | 0 | 225 | 0 | 83 | 0 | 55 | 0 | 0 | 0 | 90 | 58 | 133 | 0 | 0 | 0 | 0 | 54 | 55 | 55 | 22 | 25 | 28 | 33 | 33 | 50 | 0 | 46 | 0 | 0 | 0 | 17 | 150 | 0 | 0 | 0 | 0 | 6 | 34 | 51 | 44 | 0 | 44 | 0 | 7 | 0 | 0 | 0 | 0 | 270 | 0 | 0 | 68 | 47 | 20 | 0 | 0 | 0 | 37 | 42 | 22 | 8 | 33 | 19 | 165 | 110 | 0 | 11 | 0 | 0 | 43 | 0 | 0 | 0 | 0 | 66 | 80 | 0 | 164 | 0 | 10 | 0 | 300 | 0 | 3 | 100 | 276 | 150 | 50 | 95 | 50 | 136 | 0 | 50 | 100 | 67 | 400 | 99 | 105 | 105 | 0 | 300 | 36 | 91 | 27 | 107 | 50 | 400 | 55 | 0 | 162 | 107 | 0 | 17 |  | 115 | 17 | 400 |  |  |  | 913 | 0 | 180 | 0 | 115 | 0 | 0 | 0 | 45 | 70 | 8 | 150 | 20 | 0 | 0 | 0 | 0 | 30 | 20 | 90 | 0 | 50 | 40 | 43 | 35 | 18 | 0 | 11 | 0 | 0 | 160 | 0 | 0 | 170 | 0 | 0 | 0 | 0 | 50 | 0 | 0 | 255 | 95 | 10 | 94 | 0 | 113 | 0 | 0 | 95 | 900 | 108 |  | 0 |  |  | 113 | 0 |  |  |  | 190
Forecast for Day | 0 | 0 | 0 | 180 | 0 | 70 | 0 | 350 | 275 | 0 | 0 | 225 | 0 | 70 | 0 | 55 | 0 | 0 | 0 | 75 | 33 | 133 | 0 | 0 | 0 | 0 | 17 | 35 | 35 | 22 | 25 | 28 | 33 | 31 | 50 | 0 | 46 | 0 | 0 | 0 | 17 | 150 | 0 | 0 | 0 | 0 | 6 | 20 | 17 | 22 | 0 | 26 | 0 | 2 | 0 | 0 | 0 | 0 | 270 | 0 | 0 | 68 | 44 | 20 | 0 | 0 | 0 | 0 | 8 | 22 | 8 | 33 | 15 | 143 | 70 | 0 | 11 | 1.6 | 0 | 43 | 0 | 0 | 0 | 0 | 66 | 0 | 0 | 164 | 0 | 10 | 0 | 300 | 0 | 3 | 100 | 228 | 100 | 50 | 70 | 0 | 125 | 20 | 25 | 51 | 65 | 400 | 50 | 105 | 68 | 5 | 260 | 36 | 70 | 17 | 80 | 25 | 400 | 55 | 50 | 162 | 107 | 0 | 17 | 30 | 35 | 17 | 400 |  |  |  | 913 | 0 | 180 | 0 | 16 | 0 | 0 | 0 | 0 | 0 | 0 | 144 | 12 | 0 | 0 | 0 | 0 | 0 | 0 | 0 | 0 | 50 | 0 | 8 | 0 | 17 | 0 | 11 | 0 | 0 | 160 | 0 | 0 | 150 | 0 | 0 | 0 | 0 | 0 | 0 | 0 | 255 | 70 | 0 | 85 | 0 | 90 | 0 | 8 | 90 | 800 | 100 |  | 0 | 6 | 100 | 110 | 0 |  |  | 30 | 158
Generation at 08:00(Today) | 0 | 0 | 0 | 180 | 0 | 70 | 0 | 304 | 271 | 0 | 0 | 225 | 0 | 3 | 0 | 45 | 0 | 0 | 0 | 32 | 8 | 133 | 0 | 0 | 0 | 0 | 17 | 35 | 35 | 19 | 22 | 28 | 33 | 31 | 50 | 0 | 46 | 0 | 0 | 0 | 17 | 151 | 0 | 0 | 0 | 0 | 6 | 0 | 0 | 22 | 0 | 18 | 0 | 2 | 0 | 0 | 0 | 0 | 270 | 0 | 0 | 20 | 44 | 20 | 0 | 0 | 0 | 0 | 8 | 22 | 8 | 18 | 15 | 88 | 72 | 0 | 13 | 1 | 0 | 43 | 0 | 0 | 0 | 0 | 66 | 0 | 0 | 164 | 0 | 0 | 0 | 300 | 0 | 3 | 0 | 113 | 54 | 50 | 46 | 50 | 110 | 9 | 25 | 17 | 38 | 419 | 49 | 105 | 34 | 2 | 16 | 36 | 53 | 17 | 54 | 25 | 400 | 20 | 21 | 17 | 107 | 0 | 17 | 12 | 18 | 17 | 417 | 0 | 0 | 0 | 660 | 0 | 180 | 0 | 0 | 0 | 0 | 0 | 0 | 0 | 0 | 107 | 15 | 0 | 0 | 0 | 0 | 0 | 0 | 0 | 0 | 50 | 0 | 0 | 0 | 18 | 0 | 11 | 0 | 0 | 160 | 0 | 0 | 168 | 0 | 0 | 0 | 0 | 0 | 0 | 0 | 255 | 50 | 0 | 81 | 0 | 82 | 0 | 1 | 37 | 640 | 109 | 0 | 0 | 2 | 14 | 53 | 0 | 0 | 0 | 11 | 158 | 0 |  |  |  |  | 52521249 |  | 0
52521249
| Minimum Generation |  | 6770 | 5:00
| Highest Generation |  | 10549 | 18:00
| Day Peak Generation |  | 9012 | 12:00
| Evening Peak Generation |  | 10549 | 18:00
| HVDC Max Flow |  | 897 | 22:00
| HVDC EvPeak Flow |  | 885 | 18:00
| Load factor L.F |  | 82.51% | [161 empty] | 1275.5

## P1
POWER GRID COMPANY OF BANGLADESH LTD.
|  |  | NATIONAL LOAD DESPATCH CENTER |  |  |  |  | QF-LDC-08
|  |  | DAILY REPORT |  |  |  |  | Page -1
[6 empty] | Reporting Date : | 2022-11-21
Till now the maximum generation is : - |  |  | 14782 | 21:00 | Hrs on | 2022-04-16
The Summary of Yesterday's |  | 2022-11-20 | Generation & Demand |  | Today's Actual Min Gen. & Probable Gen. & Demand
Day Peak Generation : |  | 9012 | MW Hour : | 12:00 | Min. Gen. at | 5:00 | 7024 | MW
Evening Peak Generation : |  | 10549 | MW Hour : | 18:00 | Available Max Generation : |  | 11678 | MW
E.P. Demand (at gen end) : |  | 10549 | MW Hour : | 18:00 | Max Demand (Evening) : |  | 10800 | MW
Maximum Generation : |  | 10549 | MW Hour : | 18:00 | Reserve(Generation end) |  | 878 | MW
Total Gen. (MKWH) : |  | 208.9052 | System Load Factor : | 82.51% | Load Shed : |  | 0 | MW
EXPORT / IMPORT THROUGH EAST-WEST INTERCONNECTOR
Export from East grid to West grid :- Maximum |  |  | 566 | MW at | 7:00 | Energy |  | MKWHR.
Import from West grid to East grid :- Maximum |  |  | - | MW at | - | Energy | - | MKWHR.
| Water Level of Kaptai Lake at 6:00 A M on |  | 2022-11-21
Actual : | 90.91 | Ft.(MSL) , | Rule curve : | 107.1 | Ft.( MSL )
Gas Consumed : | Total = | 807.92 | MMCFD. | Oil Consumed (PDB) :
[6 empty] | HSD : |  | Liter
[6 empty] | FO : |  | Liter
Cost of the Consumed Fuel (PDB+Pvt) : |  | Gas : | 105738636.62
: |  | Coal : | 178732777 | Oil : | 699419986.33 | Total : | 983891399.95
Load Shedding & Other Information
Area | Yesterday |  |  |  | Today
|  |  | Estimated Demand (S/S end) |  | Estimated Shedding (S/S end) |  | Rates of Shedding
| MW |  | MW |  |  | MW | (On Estimated Demand)
Dhaka | 0 | 0:00 | 4098.4931 |  |  | 0 | 0%
Chittagong Area | 0 | 0:00 | 1161.0318 |  |  | 0 | 0%
Khulna Area | 0 | 0:00 | 1532.4656 |  |  | 0 | 0%
Rajshahi Area | 0 | 0:00 | 1359.6786 |  |  | 0 | 0%
Cumilla Area | 0 | 0:00 | 1157.4564 |  |  | 0 | 0%
Mymensingh Area | 0 | 0:00 | 956.2319 |  |  | 0 | 0%
Sylhet Area | 0 | 0:00 | 427.3941 |  |  | 0 | 0%
Barisal Area | 0 | 0:00 | 348.401 |  |  | 0 | 0%
Rangpur Area | 0 | 0:00 | 755.0075 |  |  | 0 | 0%
Total | 0 |  | 11796.16 |  |  | 0
Information of the Generating Units under shut down.
| Planned Shut- Down |  |  | Forced Shut- Down
|  |  |  | 1) Barapukuria ST: Unit-1, 2 |  | 10) Ashuganj-225 MW
2) Ghorasal-3, 4, 7
3) Ashuganj-5
4) Baghabari-71,100 MW
5) Raozan unit-1 & 2
6) Siddhirganj 210 MW .
7) Shajibazar 330 MW
8) Sirajganj-2
9) Ashuganj(N)-360 MW
Additional Information of Machines, lines, Interruption / Forced Load shed etc.
a) Mymensingh-Jamalpur 132 kV Ckt-2 was under shutdown from 08:14 to 16:11 for A/M.
b) Rangamati-Khagrachari 132 kV Ckt-1 was under shutdown from 08:31 to 16:29 for A/M.
c) Hathazari 132/33 kV T-1 transformer was under shutdown from 08:54 to 12:32 for C/M.
d) Bibiyana-Kaliakoir 400 kV Ckt-1 was under shutdown from 08:41 to 18:08 for A/M.
e) B.Baria 132/33 kV T-2 transformer was under shutdown from 08:33 to 16:20 for A/M.
f) Fenchuganj-Kushiara 230 kV Ckt was under shutdown from 09:00 to 17:03 for A/M.
g) Dhanmondi 132/33 kV T-4 transformer was under shutdown from 08:52 to 21:40 for A/M.
h) Aminbazar-Keraniganj 230 kV Ckt-2 was under shutdown from 09:28 to 13:31 for A/M.
i) Bhulta 400 kV bus-2 was under shutdown from 09:31 to 14:49 for A/M.
j) Haripur-HPL 360 MW 230 kV Ckt-2 was under shutdown from 10:09 to 13:29 for A/M.
k) Sikalbaha-Dohazari 132 kV Ckt-1 was under shutdown from 08:54 to 17:17 for A/M.
l) Mymensingh-Bhaluka 132 kV Ckt-2 was under shutdown from 08:34 to 15:53 for A/M.
m) HVDC-Bheramara 230 kV Ckt-2 was under shutdown from 09:13 to 14:28 for A/M.
n) Baroaulia-KSRM 132 kV Ckt was under shutdown from 09:08 to 16:40 for A/M.
o) Kulaura 132/33 kV T-2 transformer was under shutdown since at 09:33 for C/M.
p) Bheramara 132/5.5 kV T-4 transformer was under shutdown since at 08:06 for C/M.
q) Narail 132/33 kV T-1 transformer was under shutdown from 08:18 to 17:07 for A/M.
r) Barisal(N) 230/132 kV T-1 transformer was under shutdown from 10:16 to 16:58 for A/M.
s) Savar 33 kV Bus-B was under shutdown from 09:54 to 19:03 for C/M.
t) Tangail-RPCL 132 kV Ckt-1 was under shutdown from 11:16 to 12:29 for C/M.
u) Kurigram 132/33 kV T-2 transformer was under shutdown from 08:15 to 16:44 for A/M.
v) Rangpur-Barapukuria 132 kV Ckt-1 was under shutdown from 08:48 to 16:25 for A/M.
w) Sirajganj 132/33 kV T-1 transformer was under shutdown from 09:36 to 14:29 for A/M.
x) Tangail 33 kV Capacitor Bank-4,5 was under shutdown since 11:08 to for D/W.
y) Tongi-Uttara 3rd phase 132 kV Ckt was under shutdown from 13:58 to 16:15 for D/W.
z) Tangail-RPCL 132 kV Ckt-2 was under shutdown from 14:32 to 15:28 for C/M.
aa) Ghorasal-Bhulta 230 kV Ckt-1 was under shut down since at 07:08(21-11-2022) for C/M.
ab) Manikganj-Kabirpur 132 kV Ckt-1 with 132/33 kV T-4 transformer was under shutdown since at
07:42(21-11-2022) for A/M.
ac) Patuakhali 132/33 T-1 transformer was under shutdown since at 07:05(21-11-2022) for A/M.
ad) Naogaon 132/33 T-1 transformer was under shutdown since at 07:35(21-11-2022) for A/M.
| Sub Divisional Engineer |  |  | Executive Engineer |  |  | Superintendent Engineer
| Network Operation Division |  |  | Network Operation Division |  |  | Load Despatch Circle

## P2
EVENING PEAK GENERATION AND DAY LONG ENERGY DATA OF POWER STATIONS
| Date : | 2022-11-20 | [5 empty] | Page -2
Sl. |  |  |  |  | Present | Peak | Energy
No. | Name of the Power Stations |  | Producer | Installed Capacity | Capacity | Hour | Generated | Remarks
Generation
|  |  |  | Unit No. X Capacity | MW | MW | KWH
1 | Ghorasal Repowered CCPP:Unit-3 (GT |  | PDB | 1*260 | 260 | 0 | 0 | Under maint.
2 | Ghorasal Repowered CCPP Unit-4 |  | PDB | 1*210 | 180 | 0 | 0 | Line O/L
| Ghorasal TPP Unit-5 |  | PDB | 1*210 | 190 | 180 | 4378500
3 | Ghorasal 365 MW CCPP Unit-7 |  | PDB | 1*243+1*122 | 365 | 0 | 0 | Under maint.
| Ghorashal 78.5 MW PP(MAX) |  | QRPP | 2*40 | 0 | 0 | 0
4 | Ghorashal 108MW PP (Regent) |  | IPP | 34*3.35 | 108 | 70 | 1630909 | Gas shortage
5 | Haripur GTPP |  | SBU, PDB | 2*32 | 20 | 0 | 0 | Under maint.
6 | Haripur 412 MW CCPP |  | EGCB | 1*273+1*139 | 412 | 290 | 8134660 | Gas shortage
7 | Haripur 360MW CCPP(HPL) |  | IPP | 1*235+1*125 | 360 | 260 | 6744000 | Gas shortage
8 | Meghnaghat 450 MW CCPP(MPL) |  | IPP | 2*150+1*150 | 450 | 225 | 5166400 | GT-2 S/D due to Gas shortage
9 | Meghnaghat 100 MW(IEL) |  | NENP | 12*8.9 | 100 | 88 | 1357440 | Engine problem
10 | Meghnaghat CCPP(Summit) |  | IPP | 2*110+1*110 | 335 | 0 | 0 | Gas shortage
11 | Madanganj 102 PP(Summit) |  | NENP | 6*17 | 102 | 0 | 0 | Under maint.
12 | Madanganj-55 MW PP(Summit) |  | IPP | 3*17.08+1*11.3 | 55 | 55 | 1194104
13 | Keraniganj 100 MW PP (Powerpac) |  | QRPP | 8*13.45 | 0 | 0 | 0 | Contract Expired
14 | Narshingdi 22 MW PP (Doreen) |  | SIPP, REB | 8*2.90 | 22 | 19 | 342324 | Engine problem
15 | 210 MW Siddhirgonj TPP |  | PDB | 1*210 | 115 | 0 | 0 | Under maint.
16 | Siddhirgonj 2*120 MW GTPP |  | EGCB | 2*105 | 210 | 0 | 0 | Gas shortage
17 | Siddhirganj 100 PP(Dutch Bangla) |  | NENP | 12*8.9 | 100 | 70 | 1261440 | Fuel shortage
18 | Siddhirganj 335 MW CCPP |  | EGCB | 1*217+118 | 335 | 0 | 0 | Gas shortage
19 | Gagnagar 102 MW PP (Digital Power) |  | IPP | 12*8.924 | 102 | 50 | 594720 | Fuel shortage
20 | Katpotti 52 MW PP (Sinha) |  | IPP | 7*7.9 | 0 | 0 | 0 | Fuel shortage
21 | Kamalaghat 54 MW PP(Banco Energy) |  | IPP | 3*18 | 54 | 54 | 530280
22 | Kodda 150MW PP |  | BPDB-RPCL | 9*17.06 | 149 | 133 | 1641600 | Engine problem
23 | Manikganj 55 MW PP (Northern) |  | IPP | 3*19.3 | 55 | 55 | 729216
24 | Nababganj 55 MW PP (Southern power ) |  | IPP | 3*19.3 | 55 | 35 | 860223 | Engine problem
25 | Bosila 108MW PP(CLC) |  | IPP | 12*8.775+1*3.5 | 0 | 0 | 0
26 | Summit Power,(Madhabdi+Ashulia) |  | SIPP,REB | 3*3.67+4*8.73 | 80 | 49 | 1186800 | Engine problem
27 | Maona 33 MW PP(Summit) |  | SIPP,REB | 4*8.73 | 33 | 33 | 789400
28 | Rupganj 33 MW PP(Summit) |  | SIPP,REB | 4*8.73 | 33 | 16 | 684400 | Engine problem
29 | Gazipur 52 MW PP |  | RPCL | 6*8.9 | 52 | 45 | 599520 | Engine problem
30 | Tongi 80 MW GTPP |  | PDB | 1* 105 | 105 | 0 | 0 | Under maint.
31 | Kodda 300 MW PP Unit-2 (Summit) |  | IPP | 18*17.076 | 300 | 261 | 4531418 | Fuel shortage
32 | Keranigonj 300 MW PP (APR) |  | IPP | 256*1.4 | 300 | 54 | 126293 | Fuel conservation
33 | Bramhangoan 100 MW PP (Aggreko) |  | IPP | 114*0.959 | 100 | 50 | 64482 | Fuel conservation
34 | Aurahati 100MW PP (Aggreko) |  | IPP | 0.85*23+0.95*91 | 100 | 50 | 61376 | Fuel conservation
35 | Kodda 149 MW PP Unit-1 (Summit) |  | IPP | 8*18.45+8.97 | 149 | 129 | 2605536 | Engine problem
36 | Gazipur 100 MW PP |  | RPCL | 6*17.5 | 105 | 105 | 1934124
37 | Meghnaghat 104 MW PP (OPCL) |  | IPP | 18.5*6 | 104 | 17 | 387840 | Fuel shortage
38 | Manikgonj 162MW PP(MPGL) |  | IPP | 9*18 | 162 | 162 | 1748160
39 | Spectra Solar Plant Ltd. |  | IPP | 35 | 35 | 0 | 181780
40 | Kanchan Purbachal Power Generation Ltd. |  | IPP | 18.4*3 | 55 | 17 | 409680 | Fuel shortage
| Dhaka area Total |  |  |  | 5847 | 2572 | 49876625
41 | Chattogram TPP-1 |  | PDB | 1*210 | 180 | 0 | 0 | Machine problem
| Chattogram TPP-2 |  | PDB | 1*210 | 180 | 0 | 0 | Gas shortage
42 | Raozan 25 MW PP |  | RPCL | 3*8.9 | 25 | 17 | 260573 | Engine problem
43 | Teknaf 20MW PP (Solartech) |  | IPP | 20 | 20 | 0 | 118800
44 | Patenga 50MW PP (Baraka) |  | IPP | 8*6.98 | 50 | 44 | 588000 | Engine problem
45 | Kaptai Hydro: Unit-1,2,3,4, 5 |  | PDB | 2*40+3*50 | 230 | 46 | 1166400 | Low water level
46 | Sikalbaha 225MW |  | PDB | 1*150+1*175 | 225 | 151 | 3642765 | ST Under maint
47 | Sikalbaha Peaking GT |  | PDB | 1*150 | 150 | 0 | 0 | Under maint.
48 | Sikalbaha 105 MW PP (Baraka Sikalbaha) |  | IPP | 6*17.5 | 105 | 85 | 1313090 | Engine problem
49 | Hathazari 100 MW peaking PP |  | PDB | 11*8.9 | 98 | 31 | 659200 | Fuel shortage
50 | Dohazari -Kalaish 100 MW Peaking |  | PDB | 6*17 | 102 | 51 | 566432 | Fuel shortage
51 | Juldah 100 MW Unit-1 (Acorn) |  | NENP | 8*13.45 | 100 | 44 | 654600 | Fuel shortage
52 | Juldah 100 MW PP Unit-3 (Acorn) |  | IPP | 8*13.5 | 100 | 40 | 735360 | Fuel shortage
53 | Barabkunda 22 MW PP (Regent) |  | SIPP, PDB | 8*2.90 | 22 | 0 | 0 | Engine problem
* | Malancha, Ctg. EPZ (United) |  |  | 5*8.73+3*9.34 | 0 | 2 | 150720
54 | Chattogram 108 MW PP (ECPV) |  | IPP | 16*7 | 108 | 0 | 0 | Fuel shortage
55 | Kaptai 7 MW Solar PP |  | PDB | 7.4 MW | 7 | 0 | 24840
56 | Anwara 300 MW PP (United) |  | IPP | 17*17+24 | 300 | 263 | 2913055 | Engine problem
57 | Jodiac Power |  | IPP | 3*18.55+1*3.6 | 54 | 36 | 793805 | Engine problem
58 | Karnaphuli Power Ltd. |  | IPP | 18.415*6+6.5 | 110 | 91 | 1662684 | Fuel shortage
59 | Juldah unit-2 (Acorn) |  | IPP | 8*13.6 | 100 | 40 | 752640 | Engine problem
60 | Anlima Energy Ltd. |  | IPP | 6*21.2 | 116 | 107 | 2369836 | Engine problem
| Mirsharai 150 MW |  | BPDB-RPCL | 18.5*9 | 0 | 0 | 18400 | On test.
| Chattogram area Total |  |  |  | 2382 | 1048 | 18391200
61 | Ashuganj TPP Unit- 3 |  | APSCL | 1*150 | 0 | 0 | 0 | Contract Expired
| Ashuganj TPP Unit- 4 |  | APSCL | 1*150 | 0 | 0 | 0 | Contract Expired
| Ashuganj TPP Unit- 5 |  | APSCL | 1*150 | 134 | 0 | 0 | Gas shortage
62 | Ashuganj 225 MW CCPP |  | APSCL | 1*142+1*75 | 221 | 0 | 0 | Gas shortage
63 | Ashuganj 450 MW CCPP(North) |  | APSCL | 1*360 | 360 | 0 | 0 | Gas shortage
64 | Ashuganj 450 MW CCPP(South) |  | APSCL | 1*360 | 360 | 265 | 6142000 | Gas shortage
| Ashuganj 420 MW CCPP(East) |  | APSCL | 284*1+136*1 | 284 | 407 | 9694500 | On test.
65 | Ashuganj 50 MW PP |  | APSCL | 14*3.968 | 45 | 46 | 836064
66 | Ashuganj 55 MW PP (Precision) |  | QRPP | 15*4 | 55 | 10 | 374400 | Gas shortage
67 | Ashuganj 195MW PP (APSCL-United) |  | IPP | 20*9.73+1*16 | 195 | 0 | 0 | Gas shortage
68 | Ashuganj 51 MW PP (Midland) |  | IPP | 6*9.34 | 51 | 0 | 0 | Gas shortage
69 | Ashuganj 150MW PP (Midland) |  | IPP | 23*7.015 | 150 | 92 | 1380000 | Fuel shortage
70 | Titas 50 MW Peaking PP |  | PDB | 6*8.92 | 52 | 30 | 318480 | Engine problem
71 | Chandpur 150 MW CCPP |  | PDB | 1*106+1*57 | 163 | 62 | 1598290 | Machine problem
72 | Chandpur 200MW (Desh energy) |  | IPP | 12*18.4 | 200 | 75 | 2218080 | Fuel shortage
73 | Feni 22MW PP (Doreen) |  | SIPP, PDB | 8*2.90 | 22 | 22 | 496188
74 | Feni 11 MW PP (Doreen) |  | SIPP, REB | 4*2.90 | 11 | 8 | 180540 | Engine problem
** | Impoprt (Tripura) |  | Imported power | 0 | 160 | 120 | 2749440
75 | Jangalia 33MW PP (Summit) |  | SIPP, PDB | 4*8.73 | 33 | 15 | 570300 | Engine problem
76 | Jangalia 52 MW PP (Lakdanavi) |  | IPP | 6*8.92 | 52 | 8 | 144331 | Fuel shortage
77 | Cumilla 25 MW PP (Summit) |  | SIPP, REB | 3*3.67+2*6.97 | 25 | 15 | 392760 | Engine problem
78 | Daudkandi 200 MW PP (B.Trac) |  | IPP | 154*1.4 | 200 | 50 | 56256 | Fuel conservation
79 | Feni Lanka Power |  | IPP | 7*18.415+1*9.78 | 114 | 27 | 312360 | Fuel shortage
80 | Chowmuhani 113 MW |  | IPP | 12*9.78+2*3.1 | 113 | 105 | 871080 | Engine problem
81 | Bhairob 54.5 MW |  | IPP | 3*18.2 | 54 | 17 | 444600 | Engine problem
82 | Chandpur 115(Doreen) |  | IPP | 4*18.5+2*22.5 | 115 | 115 | 1162560
| Cumilla Area Total |  |  |  | 3169 | 1489 | 29942229
83 | RPCL 210MW CCPP |  | IPP | 4*35+1*70 | 202 | 36 | 1685760 | Gas shortage
84 | Tangail 22 MW PP (Doreen) |  | SIPP, PDB | 8*2.90 | 22 | 11 | 267876 | Gas shortage
85 | Jamalpur 95 MW PP(Powerpac) |  | IPP | 12*8.924 | 0 | 0 | 0 | Under maint.
86 | Sarishabari 3 MW Solar Plant |  | IPP | 1*3 | 3 | 0 | 14200
87 | Mymensingh 200 MW PP (United) |  | IPP | 9.78*21 | 200 | 95 | 1178400 | Engine problem
88 | Jamalpur 115 MW PP (United) |  | IPP | 9.78*12 | 115 | 89 | 1501200 | Engine problem
89 | Sutiakhali 50 MW Solar PP |  | IPP | 50 | 50 | 0 | 320730
90 | Tangail Palli Power Gen 22 MW |  | IPP | 4*6.7 | 22 | 6 | 147360 | Engine problem
| Mymensingh Area Total |  |  |  | 614 | 237 | 5115526
91 | Fenchugonj CCPP Phase-1 |  | PDB | 2*32+1*33 | 70 | 0 | 0 | Machine problem
92 | Fenchugonj CCPP Phase-2 |  | PDB | 2*35+1*35 | 90 | 43 | 968280 | Machine problem
93 | Kushiara 163 MW CCPP (KP) |  | IPP | 1*109+1*54 | 163 | 0 | 0 | Gas shortage
94 | Shajibazar 330 MW CCPP |  | PDB | 3*110 | 330 | 0 | 0 | Under maint.
95 | Fenchugonj 51 MW PP (Barakatullah) |  | RPP | 19*2.90 | 51 | 0 | 0 | Gas shortage
| Fenchuganj 44MW (Energyprima) |  | NENP | 12*3.3+5*2 | 50 | 0 | 0 | Gas shortage
96 | Hobiganj 11MW PP Cofidence-E |  | SIPP, REB | 4*2.90 | 11 | 3 | 72336 | Gas shortage
97 | Shahjibazar GTPP Unit- 8 & 9 |  | PDB | 2*35 | 66 | 63 | 1418784
98 | Shahjibazar 86MW PP (Shahjibazar) |  | RPP | 32*2.90 | 86 | 78 | 752640
99 | Shahjibazar 100 MW GTPP |  | PDB | 1*100 | 100 | 0 | 0 | Under maint.
100 | Sylhet 225 MW CCPP |  | PDB | 1*142+1*89 | 231 | 130 | 3127690 | Gas shortage
101 | Sylhet 20 MW GTPP |  | PDB | 1*20 | 20 | 0 | 0 | Gas shortage
| Sylhet 50MW PP (EPL) |  | NENP | 27*2 | 50 | 11 | 223120 | Gas shortage
102 | Shahjahanulla 25 MW PP |  | SIPP, REB | 3*9.34 | 25 | 0 | 0 | Gas shortage
103 | Bibiana-II 341 MW CCPP (Summit) |  | IPP | 1*222+1*119 | 341 | 290 | 6921500 | FGMO
104 | Bibiyana-III 400 MW CCPP |  | PDB | 400 MW | 400 | 422 | 9356000
105 | Sylhet 10MW PP (Desh) |  | RPP | 6*1.95 | 10 | 0 | 0
106 | Bibiyana South 400 MW |  | PDB | 400 MW | 383 | 400 | 8917600
| Sylhet Area Total |  |  |  | 2477 | 1440 | 31757950
107 | Bheramara GTPP Unit-3 |  | PDB | 1*20 | 16 | 0 | 0 | Fuel shortage
** | Bheramara (HVDC ) |  | Imported power | 2*500 | 1000 | 885 | 18317090
108 | Khulna 115 PP MW (KPCL-2) |  | NENP | 7*17 | 115 | 99 | 744960 | Engine problem
109 | Faridpur 50 MW Peaking PP |  | PDB | 8*6.89 | 54 | 39 | 140640 | Engine problem
110 | Khulna 225 MW CCPP |  | NWPGCL | 1*150+1*75 | 230 | 0 | 0 | Fuel shortage
111 | Gopalganj 100 MW Peaking PP |  | PDB | 16*6.98 | 109 | 72 | 372096 | High voltage
112 | Bheramara 410 MW CCPP |  | NWPGCL | 1*278+1*132 | 410 | 155 | 4199040 | Gas shortage
| Noapara 40 MW PP (Khanjahan Ali) |  | NENP | 5*8.5 | 40 | 16 | 131625 | Fuel shortage
113 | Noapara 100 MW PP (Bangla Trac) |  | IPP | 70*1.4 | 100 | 0 | 0 | Fuel conservation
114 | Rupsha 105 MW PP (Orion rupsha) |  | IPP | 6*18.445 | 105 | 84 | 1522560 | Engine problem
115 | Madhumati 100 MW PP |  | NWPGCL | 6*18 | 105 | 0 | 0 | Fuel shortage
116 | Mongla Orion 100 MW Solar PP |  | IPP | 100 | 100 | 0 | 386640
| Khulna 330 MW CCPP (OIL) |  | BPDB | 1*220+1*110 | 0 | 0 | 0 | On test.
| Rampal 1320 MW (BIFPCL) |  | NTPC&BPDB | 0 | 0 | 0 | 0 | On test.
| Khulna Area Total |  |  |  | 2384 | 1350 | 25814651
117 | Barisal 110 MW PP (Summit ) |  | IPP | 7*17.076 | 110 | 0 | 0 | Line O/L
118 | Bhola 33 MW PP (Venture) |  | NENP | 1*34.50 | 40 | 22 | 406000 | Engine problem
119 | Bhola 225 MW CCPP |  | PDB | 2*63+1*68 | 194 | 153 | 3426489 | Gas shortage
120 | Bhola 95 MW PP (Aggreko) |  | QRPP | 96*1.10 | 0 | 0 | 0 | Contract Expired
121 | Payra 1320 MW |  | BCPCL | 2*622 | 1244 | 680 | 17548600 | Line O/L
122 | Bhola Nutan Biddut BD LTD |  | IPP | 220 | 220 | 109 | 2605691 | Machine problem
123 | United Payra Power Ltd. |  | IPP | 8*18.5+1*9.5 | 150 | 0 | 0 | Line O/L
| Barisal 307 MW |  | BCPCL | 0 | 0 | 255 | 3782800 | On test.
| Barisal Area Total |  |  |  | 1958 | 1219 | 27769580
124 | Baghabari 71 MW GTPP |  | PDB | 1*71 | 71 | 0 | 0 | Gas shortage
| Baghabari 100 MW GTPP |  | PDB | 1*100 | 100 | 0 | 0 | Gas shortage
125 | Baghabari 50 MW Peaking PP |  | PDB | 6*8.9 | 52 | 20 | 0 | Engine problem
126 | Bera 70 MW Peaking PP |  | PDB | 9*8.29 | 71 | 0 | 0
127 | Amnura 50 MW PP(Sinha) |  | QRPP | 7*7.79 | 0 | 0 | 0 | Contract Expired
128 | Katakhali 50 MW PP (Northern) |  | QRPP | 6*8.9 | 50 | 16 | 322698 | Engine problem
129 | Katakhali 50 MW Peaking PP |  | PDB | 6*8.7 | 50 | 32 | 200981 | Engine problem
130 | Sirajgonj Unit-1 225MW |  | NWPGCL | 1*150+1*75 | 210 | 164 | 4040864 | Gas shortage
131 | Sirajgonj Unit-2 225MW |  | NWPGCL | 1*150+1*75 | 220 | 0 | 0
132 | Sirajgonj Unit-3 225MW |  | NWPGCL | 1*141 | 220 | 0 | 0 | Gas shortage
133 | Sirajgonj 400 MW CCPP Unit-4 |  | SNWPGCL | 1*282+1*132 | 414 | 208 | 5421309 | Gas shortage
134 | Santahar 50 MW Peaking PP |  | PDB | 6*8.7 | 50 | 35 | 147161 | Engine problem
135 | Bogra 22 MW PP (GBB) |  | RPP | 6*4 | 22 | 17 | 439920 | Engine problem
136 | Bogura 20 MW PP (Energyprima) |  | NENP | 5*3.3+5*2 | 0 | 0 | 0
137 | Ullapara 11 MW PP (Summit) |  | SIPP, REB | 4*2.90 | 11 | 11 | 208620
138 | Natore 52 MW PP (Rajlanka) |  | IPP | 6*8.92 | 52 | 43 | 143088 | Engine problem
139 | Chapainawabganj 100 MW Peaking PP |  | PDB | 12*8.924 | 104 | 90 | 320496 | Engine problem
140 | Baghabari 200 MW PP (Paramount) |  | IPP | 135*1.6 | 200 | 0 | 0 | Fuel conservation
141 | Bagura 113 MW PP (Confidence)-2 |  | IPP | 6*18.55+7.2 | 113 | 89 | 1208544 | Engine problem
142 | Confidence Power Bogura Unit-1 113 MW |  | IPP | 6*18.55 | 113 | 95 | 1195584 | Engine problem
143 | Sirajgonj 6.55 MW Solar |  | NWPGCL | 1*6 | 6 | 0 | 34860
| Rajshahi Area Total |  |  |  | 2129 | 820 | 13684125
144 | Barapukuria TPP Unit-1 |  | PDB | 1*125 | 85 | 0 | 0
| Barapukuria TPP Unit-2 |  | PDB | 1*125 | 85 | 0 | 0 | Under maint.
145 | Barapukuria 275 MW TPP Unit-3 |  | PDB | 1*275 | 274 | 160 | 3897900 | Machine problem
146 | Rangpur 20 MW GTPP |  | PDB | 1*20 | 20 | 0 | 0
147 | Saidpur 20 MW GTPP |  | PDB | 1*20 | 20 | 0 | 0
148 | Rangpur 113 MW PP (Confidence) |  | IPP | 9*6.984+7*7.015+3.15*2 | 113 | 100 | 1310822 | Engine problem
149 | Sympa Solar Power 8MW |  | IPP | 8 MW | 8 | 0 | 38595
150 | Energypac Power Venture Thakurgaon Ltd. |  | IPP | 115 | 115 | 114 | 1100160
| Intraco Solar 30 MW |  | IPP | 1*30 | 30 | 0 | 205820
| Rangpur Area Total |  |  |  | 750 | 374 | 6553297
| Total |  |  |  | 21710 | 10549 | 208905183
| Eastern Grid Total |  |  |  | 14489 | 6786 | 135083530
| Western Grid Total |  |  |  | 7221 | 3763 | 73821653
| National Grid Total |  |  |  | 21710 | 10549 | 208905183
*Data collected from respective power station over telephone.
Executive Engineer
Network Operation Division
Page- 3

## P3
POWER GRID COMPANY OF BANGLADESH LTD.
NATIONAL LOAD DESPATCH CENTER
MAXIMUM LOAD SERVED BY DIFFERENT GRID SUB-STATIONS
QF-LDC-09
| Date: | 2022-11-20
| (a) ENTIRE EASTERN GRID : |  | 7201.08 | MW | (b) ENTIRE WESTERN GRID : |  | 3000.01 | MW
| i) Dhaka area |  | 3989.78 | MW | i) Khulna area |  | 1141.8 | MW
| ii) Chittagong area |  | 1205.3 | MW | ii) Rajshahi area |  | 945.5 | MW
| iii) Comilla area |  | 869 | MW | iii) Barisal area |  | 260.71 | MW
| iv) Mymensingh area |  | 758 | MW | iv) Rangpur area |  | 652 | MW
| v) Sylhet area |  | 379 | MW
|  | SYSTEM TOTAL DEMAND ( a + b ) = |  | 10201.09 | MW
MAXIMUM LOAD SERVED BY DIFFERENT SUB-STATIONS
| Sub-station | Load (MW) | Time | Sub-station | Load (MW) | Time | Sub-station | Load (MW) | Time | Sub-station | Load (MW) | Time | Sub-station | Load (MW) | Time
1 | AKS | 19 | 19:00 | Chowmuhani | 136 | 19:30 | Kaptai | 3.7 | 18:00 | Nawabganj | 27.9 | 20:00 | Sholosohor | 29 | 18:00
2 | AKSML | 93 | 13:00 | Chuadanga | 66 | 18:00 | Kazla | 52 | 01:00 | Netrakona | 85 | 18:00 | Shyampur | 166 | 23:00
3 | Aftabnagar | 26 | 18:00 | Coxsbazar | 104 | 13:00 | Keranigonj | 58 | 18:00 | New | 62.8 | 12:00 | Siddhirganj | 92 | 13:00
4 | Agargaon | 58 | 15:00 | Cumilla(N) | 100 | 18:00 | Khagrachori | 22 | 18:30 | Niamatpur | 47 | 18:30 | Sirajganj | 74 | 18:30
5 | Agrabad | 60 | 18:00 | Cumilla(S) | 121 | 18:00 | Khulna | 71 | 18:30 | Noapara | 34 | 18:00 | Sonargaon | 104 | 18:00
6 | Amnura | 34 | 19:30 | Daudkandi | 108 | 20:00 | Khulshi | 169 | 12:00 | PHP | 3 | 12:00 | Sreemongol | 40 | 18:30
7 | Ashuganj | 46 | 00:00 | Dhaka | 32 | 12:00 | Kishoreganj | 94 | 21:00 | Pabna | 76 | 18:00 | Srinagar | 29.67 | 20:00
8 | BSRM | 132 | 09:00 | Dhamrai | 122 | 18:30 | Kodda | 254 | 17:00 | Palashbari | 82 | 18:00 | Sunamganj | 32 | 18:00
9 | Bagerhat | 75 | 18:00 | Dhanmondi | 103 | 13:00 | Kulaura | 34 | 18:00 | Panchagarh | 54 | 18:00 | Sylhet | 107 | 18:00
10 | Bakulia | 104 | 18:00 | Dohazari | 68 | 18:30 | Kurigram | 46 | 18:00 | Patuakhali | 78 | 21:00 | TK | 22 | 18:00
11 | Banani | 32 | 12:00 | Faridpur | 102 | 18:00 | Kushtia | 98 | 18:00 | Payra | 0.84 | 15:00 | Tangail | 142 | 18:00
12 | Bangabhaban | 13 | 10:00 | Fatullah | 58 | 11:00 | Lalbag | 70 | 18:00 | Postogola | 30 | 13:00 | Thakurgaon | 62 | 18:00
13 | Barapukuria | 41 | 18:30 | Fenchuganj | 31 | 18:00 | Lalmonirhat | 37 | 18:00 | Purbachal | 0 | 00:00 | Tongi | 106 | 12:00
14 | Barguna | 12 | 19:30 | Feni | 88 | 18:00 | Madanganj | 88 | 17:00 | Purbasadipur | 92 | 18:00 | Ullon | 30 | 18:30
15 | Barishal | 76 | 18:30 | GPH | 91 | 11:00 | Madaripur | 64 | 21:00 | Rahanpur_I | 16 | 13:00 | Uttara | 65 | 13:00
16 | Barishal-230 | 52 | 18:00 | Ghorashal | 59 | 18:00 | Madartek | 61 | 18:30 | Rahim | 35 | 03:00 | UttaraNew | 12 | 17:00
17 | Baroaulia | 56 | 00:00 | Goalpara | 20 | 12:00 | Madunaghat | 43 | 18:00 | Rajbari | 46 | 18:00 | Zigatola | 37 | 18:30
18 | Baroirhat | 37 | 18:00 | Gollamari | 38 | 08:00 | Magura | 42 | 18:00 | Rajendrapur | 110 | 19:30
19 | Bashundhara | 130 | 12:00 | Gopalganj | 67.8 | 18:00 | Mahasthangarh | 42 | 18:30 | Rajshahi | 92 | 18:30
20 | BashundharaCement | 7 | 09:00 | Gulshan | 84 | 13:00 | Manikganj | 62 | 18:30 | Rajshahi-230 | 21 | 18:00
21 | Beanibazar | 38 | 18:00 | Halishahar | 106 | 11:00 | Maniknagar | 60 | 13:00 | Ramganj | 66 | 20:00
22 | Benapole | 40 | 18:00 | HaripurSBU | 148 | 19:00 | Matarbari | 33 | 18:30 | Rampur | 25 | 18:30
23 | Bhaluka | 120 | 19:00 | Hasnabad | 58 | 18:00 | Matuail | 58 | 12:00 | Rangamati | 12 | 18:00
24 | Bhandaria | 33 | 19:30 | Hathazari | 47 | 18:00 | Millgate | 61 | 12:00 | Rangpur | 100 | 18:00
25 | Bhangura | 20 | 18:00 | Ishurdi | 56 | 18:00 | Mirpur | 95 | 18:00 | Ruppur | 3.2 | 15:00
26 | Bheramara(GK) | 38 | 18:00 | Jaldhaka | 46 | 18:00 | Mirsorai | 9 | 10:00 | SSM | 0 | 00:00
27 | Bhulta | 226 | 11:00 | Jamalpur | 107 | 20:00 | Mithapukur | 21 | 18:00 | Saidpur | 76 | 08:00
28 | Bog-Sherpur | 46 | 18:00 | Jashore | 97 | 18:00 | Modern | 0 | 00:00 | Satkhira | 72 | 18:00
29 | Bogura | 124 | 18:30 | Jhenaidah | 88 | 18:00 | Mogbazar | 103 | 15:00 | Satmasjid | 75 | 13:00
30 | Borhanuddin | 41 | 22:00 | Joydebpur | 147 | 19:30 | Mongla | 32 | 11:00 | Savar | 110 | 09:00
31 | Brahmanbaria | 130 | 10:00 | Joypurhat | 37 | 18:00 | Motijheel | 27 | 12:00 | Shahjadpur | 70 | 19:00
32 | Cantonment | 104 | 18:00 | Juldah | 28 | 14:00 | Munshiganj | 66 | 19:00 | Shahjibazar | 85 | 18:00
33 | Chandpur | 44 | 19:30 | KSRM | 30 | 22:00 | Mymensingh | 148 | 18:00 | Shahmirpur | 30 | 13:00
34 | Chandraghona | 24 | 18:00 | Kabirpur | 246 | 18:30 | Naogaon | 83 | 19:30 | Shariatpur | 46 | 19:30
35 | Chapai | 44 | 19:00 | Kachua | 46 | 18:00 | Narail | 34 | 19:00 | Sherpur | 92 | 18:30
36 | Charsaidpur | 44.9 | 12:00 | Kallyanpur | 72 | 14:00 | Narinda | 57 | 13:00 | Shikalbaha | 24 | 18:00
37 | Chauddagram | 29 | 18:00 | Kalurghat | 7 | 15:00 | Narshingdi | 136 | 19:00 | Shikalbaha-230 | N/A | N/A
38 | Chhatak | 18 | 20:00 | Kamrangirchar | 69 | 18:00 | Natore | 91 | 18:00 | Shitalakhya | 113 | 18:00
| Sub Divisional Engineer |  |  |  | Executive Engineer |  |  |  | Superintendent Engineer
| Network Operation Division |  |  |  | Network Operation Division |  |  |  | Load Despatch Circle
| (1) Honbl. State Minister |  |  |  | (8) Executive Director (O & M) PGCB. |  |  |  | (18) C.E. Transmission (1 & 2) PGCB.
| Ministry of Power,Energy & Mineral |  |  |  | (9) Member,Generation,PDB. |  |  |  | (19) S.E. System Protection,PGCB.
| Resources, GOB. |  |  |  | (10) Member,Distribution,PDB. |  |  |  | (20) Director,Public Relation,PDB.
| (2) Secy (Power Divn.)Ministry of |  |  |  | (11) Member,Transmission & |  |  |  | (21) Director Program, PDB.
| Power,Energy & Mineral Resources. |  |  |  | System Operation,PDB. |  |  |  | (22) S.E. Consumer Affairs,PDB.
| (3) Director General,Power cell |  |  |  | (12) Member,P&D,PDB. |  |  |  | (23) Director,Project Planning,PDB.
| (4) Chairman,BERC |  |  |  | (13) C.E (P & D), PGCB. |  |  |  | (24) Director,System Planning,PDB.
| (5) Chairman, BPDB. |  |  |  | (14) G.M. Commercial Operation |  |  |  | (25) Executive Eng.IMD.
| (6) Managing Director, PGCB. |  |  |  | (15) C.E. Generation,PDB. |  |  |  | (26) Executive Eng. EMD.
| (7) Member(Power & Industry) |  |  |  | (16) C.E, (P & D),PDB. |  |  |  | (27) NLDC
| Planning Commission. |  |  |  | (17) C.E. System Operation,PGCB

## Voltage
e
MAXIMUM & MINIMUM VOLTAGES OF DIFFERENT GRID SUB-STATIONS:
| Date: | 2022-11-20 | [7 empty] | QF-LDC-10
| Sub-Station | Max Voltage | Hour | Min | Hour | Sub-Station | Maxm | Hour | Min | Hour
|  |  |  | Voltage |  |  | Voltage |  | Voltage
| 400 KV | KV | Hour | KV | Hour | 400 KV | KV | Hour | KV | Hour
14 | Bhulta | 381 | 01:00 | 373 | 03:00 | Kaliakoir | 399 | 20:00 | 379 | 16:00
| Bibiana | 405 | 21:00 | 393 | 04:00 | Payra | 424 | 03:00 | 416 | 19:00
| BIPTC | 409 | 02:00 | 399 | 18:00 | Rahanpur_I | 425 | 21:00 | 385 | 05:00
| Gopalganj_I | 422 | 03:00 | 412 | 19:00
| 230 KV | KV |  | KV |  | 230 KV | KV |  | KV
| Agargaon | 228 | 20:00 | 220 | 16:00 | Hasnabad | 228 | 21:00 | 219 | 12:00
| AKSML | 235 | 20:00 | 218 | 10:00 | Hathazari | 236 | 17:00 | 224 | 10:00
| Aminbazar | 229 | 07:00 | 222 | 15:00 | Ishurdi | 239 | 00:00 | 231 | 12:00
| Ashuganj | 236 | 20:00 | 230 | 10:00 | Jhenaidah | 238 | 00:00 | 230 | 12:00
| Baghabari | 236 | 22:00 | 229 | 12:00 | Kaliakoir | 230 | 22:00 | 219 | 16:00
| Barapukuria | 230 | 21:00 | 223 | 12:00 | Keranigonj | 227 | 20:00 | 217 | 12:00
| Barishal | 248 | 06:00 | 244 | 18:00 | Khulna(S) | 240 | 21:00 | 231 | 12:00
| Bheramara | 236 | 00:00 | 228 | 12:00 | Maniknagar | 228 | 22:00 | 220 | 12:00
| Bhulta | 229 | 21:00 | 222 | 15:00 | Meghnaghat | 230 | 00:00 | 226 | 10:00
| Bibiana | 237 | 01:00 | 231 | 12:00 | Mirsorai | 234 | 18:30 | 221 | 12:00
| BIPTC | 239 | 00:00 | 230 | 12:00 | Rajshahi | 240 | 21:00 | 232 | 10:00
| Bogura | 235 | 22:00 | 227 | 12:00 | Rampur | N/A | N/A | N/A | N/A
| Borhanuddin | 251 | 08:00 | 248 | 17:00 | Rampura | 228 | 22:00 | 220 | 12:00
| BSRM | 236 | 18:30 | 220 | 10:00 | Shikalbaha | 238 | 18:00 | 227 | 10:00
| Cumilla(N) | 232 | 08:00 | 224 | 15:00 | Shyampur | 238 | 18:30 | 224 | 10:00
| Fenchuganj | 238 | 00:00 | 233 | 15:00 | Siddhirganj | 227 | 20:00 | 218 | 12:00
| Ghorashal | N/A | N/A | N/A | N/A | Sirajgonj | 230 | 03:00 | 222 | 10:00
| GPH | 236 | 18:30 | 218 | 10:00 | Tongi | 234 | 22:00 | 228 | 10:00
| Haripur | 227 | 21:00 | 220 | 10:00 |  | 227 | 04:00 | 214 | 15:00
| 132 kV | KV |  | KV |  | 132 kV | KV |  | KV
| Aftabnagar | 133 | 06:00 | 126 | 12:00 | Lalbag | 137 | 08:00 | 130 | 12:00
| Agargaon | 132 | 08:00 | 127 | 12:00 | Lalmonirhat | 134 | 21:00 | 128 | 12:00
| Agrabad | 137 | 20:00 | 127 | 10:00 | Madanganj | 134 | 08:00 | 128 | 18:00
| AKS | 137 | 19:30 | 125 | 10:00 | Madaripur | 140 | 05:00 | 136 | 12:00
| Aminbazar | 134 | 18:30 | 127 | 15:00 | Madartek | 132 | 00:00 | 125 | 12:00
| Amnura | 137 | 21:00 | 126 | 10:00 | Madunaghat | 138 | 18:00 | 131 | 04:00
| Ashuganj | 135 | 00:00 | 131 | 15:00 | Magura | 137 | 00:00 | 132 | 12:00
| Bagerhat | 138 | 00:00 | 132 | 10:00 | Mahasthangarh | 138 | 21:00 | 131 | 12:00
| Bakulia | 138 | 18:30 | 125 | 10:00 | Manikganj | 136 | 21:00 | 128 | 04:00
| Banani | 135 | 00:00 | 127 | 15:00 | Maniknagar | 135 | 06:00 | 130 | 12:00
| Bangabhaban | 135 | 22:00 | 130 | 10:00 | Matarbari | 134 | 07:00 | 116 | 10:00
| Barapukuria | 138 | 21:00 | 132 | 12:00 | Matuail | 133 | 20:00 | 129 | 15:00
| Barguna | 136 | 06:00 | 131 | 13:00 | Millgate | 135 | 22:00 | 126 | 16:00
| Barishal | 141 | 04:00 | 129 | 12:00 | Mirpur | 132 | 19:30 | 125 | 15:00
| Barishal-230 | 141 | 01:00 | 137 | 13:00 | Mithapukur | 138 | 21:00 | 130 | 12:00
| Baroaulia | 138 | 18:30 | 128 | 10:00 | Modern | 138 | 19:30 | 126 | 10:00
| Baroirhat | 138 | 18:30 | 130 | 04:00 | Mogbazar | 134 | 08:00 | 127 | 12:00
| Bashundhara | 136 | 22:00 | 127 | 16:00 | Mongla | 138 | 21:00 | 131 | 10:00
| BashundharaCement | 134 | 08:00 | 128 | 18:00 | Motijheel | 135 | 22:00 | 130 | 10:00
| Beanibazar | 132 | 05:00 | 129 | 12:00 | Munshiganj | 134 | 03:00 | 129 | 12:00
| Benapole | 136 | 00:00 | 129 | 12:00 | Mymensingh | 136 | 20:00 | 120 | 13:00
| Bhaluka | 135 | 20:00 | 125 | 00:00 | Naogaon | 138 | 21:00 | 129 | 12:00
| Bhandaria | 141 | 08:00 | 137 | 12:00 | Narail | 137 | 00:00 | 131 | 12:00
| Bhangura | 141 | 01:00 | 137 | 11:00 | Narinda | 0 | 00:00 | N/A | N/A
| Bheramara | 138 | 01:00 | 134 | 10:00 | Narshingdi | 132 | 08:00 | 122 | 15:00
| Bheramara(GK) | 139 | 21:00 | 135 | 10:00 | Natore | 136 | 21:00 | 131 | 12:00
| Bhulta | 128 | 02:00 | 122 | 12:00 | Nawabganj | 137 | 21:00 | 129 | 12:00
| Bog-Sherpur | 139 | 21:00 | 132 | 10:00 | Netrakona | 132 | 06:00 | 120 | 15:00
| Bogura | 138 | 01:00 | 132 | 12:00 | New | 135 | 00:00 | 128 | 12:00
| Bogura-230 | 139 | 21:00 | 133 | 12:00 | Niamatpur | 136 | 21:00 | 128 | 12:00
| Brahmanbaria | 131 | 01:00 | 126 | 12:00 | Noapara | 138 | 02:00 | 131 | 12:00
| Cantonment | 131 | 21:00 | 125 | 15:00 | Pabna | 138 | 00:00 | 134 | 10:00
| Chandpur | 143 | 08:00 | 136 | 15:00 | Palashbari | 137 | 21:00 | 129 | 12:00
| Chandraghona | 139 | 20:00 | 129 | 10:00 | Panchagarh | 136 | 21:00 | 125 | 12:00
| Chapai | 134 | 18:30 | 128 | 10:00 | Patuakhali | 136 | 00:00 | 133 | 18:00
| Charsaidpur | 135 | 08:00 | 130 | 12:00 | Payra | 139 | 03:00 | 136 | 12:00
| Chauddagram | 138 | 19:00 | 131 | 10:00 | PHP | 138 | 18:30 | 129 | 10:00
| Chhatak | 131 | 00:00 | 128 | 12:00 | Postogola | 135 | 21:00 | 128 | 12:00
| Chowmuhani | 138 | 07:00 | 130 | 10:00 | Purbachal | 136 | 22:00 | 127 | 11:00
| Chuadanga | 136 | 00:00 | 129 | 12:00 | Purbasadipur | 135 | 21:00 | 126 | 12:00
| Coxsbazar | 128 | 01:00 | 117 | 13:00 | Rahim | 134 | 20:00 | 130 | 10:00
| Cumilla(N) | 138 | 08:00 | 133 | 10:00 | Rajbari | 136 | 00:00 | 132 | 10:00
| Cumilla(S) | 139 | 22:00 | 129 | 15:00 | Rajendrapur | 136 | 21:00 | 127 | 04:00
| Daudkandi | 135 | 08:00 | 131 | 10:00 | Rajshahi | 134 | 21:00 | 128 | 12:00
| Dhaka | 133 | 00:00 | 127 | 12:00 | Rajshahi-230 | 133 | 21:00 | 127 | 10:00
| Dhamrai | 138 | 22:00 | 129 | 16:00 | Ramganj | 139 | 18:30 | 133 | 04:00
| Dhanmondi | 134 | 22:00 | 129 | 12:00 | Rampur | 138 | 18:30 | 125 | 10:00
| Dohazari | 137 | 20:00 | 125 | 09:00 | Rampura | 132 | 04:00 | 127 | 12:00
| Faridpur | 136 | 06:00 | 132 | 12:00 | Rangamati | 138 | 18:30 | 130 | 10:00
| Fatullah | 134 | 08:00 | 129 | 10:00 | Rangpur | 136 | 18:30 | 129 | 12:00
| Fenchuganj | 136 | 00:00 | 132 | 18:30 | Ruppur | 138 | 00:00 | 135 | 18:00
| Feni | 139 | 18:00 | 131 | 10:00 | Saidpur | 136 | 21:00 | 127 | 12:00
| Ghorashal | 137 | 01:00 | 136 | 00:00 | Satkhira | 136 | 00:00 | 131 | 10:00
| Goalpara | 139 | 21:00 | 131 | 10:00 | Satmasjid | 132 | 22:00 | 126 | 15:00
| Gollamari | 138 | 00:00 | 132 | 10:00 | Savar | 135 | 20:00 | 130 | 17:00
| Gopalganj | 139 | 21:00 | 133 | 12:00 | Shahjadpur | 142 | 06:00 | 137 | 11:00
| Gopalganj_I | 138 | 00:00 | 135 | 10:00 | Shahjibazar | 134 | 04:00 | 130 | 12:00
| Gulshan | 132 | 06:00 | 126 | 12:00 | Shariatpur | 139 | 04:00 | 135 | 12:00
| Halishahar | 138 | 18:30 | 124 | 10:00 | Sherpur | 138 | 20:00 | 123 | 07:00
| Haripur | 134 | 20:00 | 130 | 10:00 | Shikalbaha | 139 | 18:30 | 123 | 03:00
| HaripurSBU | 136 | 11:00 | 130 | 13:00 | Shikalbaha-230 | 138 | 18:30 | 130 | 10:00
| Hasnabad | 135 | 01:00 | 129 | 15:00 | Shitalakhya | 134 | 21:00 | 126 | 12:00
| Hathazari | 140 | 18:30 | 132 | 10:00 | Sholosohor | 138 | 18:30 | 126 | 11:00
| Ishurdi | 138 | 00:00 | 134 | 10:00 | Shyampur | 133 | 08:00 | 128 | 12:00
| Jaldhaka | 135 | 21:00 | 127 | 12:00 | Shyampur-230 | 134 | 20:00 | 129 | 10:00
| Jamalpur | 140 | 20:00 | 125 | 07:00 | Siddhirganj | 134 | 21:00 | 130 | 10:00
| Jashore | 136 | 00:00 | 128 | 12:00 | Sirajganj | 140 | 22:00 | 131 | 12:00
| Jhenaidah | 138 | 00:00 | 132 | 18:30 | Sonargaon | 135 | 21:00 | 129 | 08:00
| Jhenaidah-230 | 138 | 01:00 | 133 | 12:00 | Sreemongol | 136 | 00:00 | 132 | 15:00
| Joydebpur | 140 | 20:00 | 135 | 03:00 | Srinagar | 136 | 06:00 | 130 | 12:00
| Joypurhat | 138 | 21:00 | 130 | 12:00 | SSM | 140 | 17:00 | 130 | 10:00
| Juldah | 138 | 18:00 | 127 | 10:00 | Sunamganj | 131 | 02:00 | 127 | 18:00
| Kabirpur | 137 | 20:00 | 124 | 10:00 | Sylhet | 133 | 01:00 | 130 | 15:00
| Kachua | 140 | 18:30 | 134 | 01:00 | Tangail | 134 | 09:00 | 127 | 16:00
| Kaliakoir | 135 | 19:30 | 129 | 12:00 | Thakurgaon | 137 | 21:00 | 125 | 12:00
| Kallyanpur | 135 | 21:00 | 126 | 15:00 | TK | 139 | 20:00 | 128 | 10:00
| Kalurghat | 139 | 20:00 | 128 | 10:00 | Tongi | 137 | 06:00 | 125 | 12:00
| Kamrangirchar | 137 | 21:00 | 130 | 12:00 | Ullon | 133 | 04:00 | 126 | 12:00
| Kaptai | 137 | 17:00 | 132 | 09:00 | Uttara | 134 | 00:00 | 126 | 16:00
| Kazla | 134 | 00:00 | 128 | 13:00 | UttaraNew | 134 | 21:00 | 126 | 10:00
| Keranigonj | 137 | 22:00 | 130 | 12:00 | Zigatola | 136 | 21:00 | 130 | 10:00
| Khagrachori | 138 | 18:00 | 129 | 11:00
| Khulna | 139 | 21:00 | 133 | 11:00
| Khulna(S) | 139 | 21:00 | 132 | 10:00
| Khulshi | 137 | 20:00 | 124 | 10:00
| Kishoreganj | 131 | 06:00 | 123 | 13:00
| Kodda | 140 | 08:00 | 130 | 02:00
| KSRM | 138 | 17:00 | 128 | 23:00
| Kulaura | 135 | 07:00 | 132 | 12:00
| Kurigram | 134 | 14:00 | 128 | 07:00
| Kushtia | 138 | 00:00 | 133 | 12:00
| Sub Assistant Engineer | [5 empty] | Sub Divisional Engineer
| Network Operation Division | [5 empty] | Network Operation Division |  |  | Page 7 of 7

## L-Curve
Date | 2022-11-20
.
TIME | E-W INT.(Export) | EAST GRID | WEST GRID | TOTAL |  |  | DAILY LOAD CURVE
0:00 | 1156 | 5500 | 3053 | 8553 |  |  |  | QF-LDC-11
0:30 | 1028 | 5281 | 2893.5 | 8174.5 | Date: | 2022-11-20
1:00 | 900 | 5062 | 2734 | 7796
1:30 | 895 | 4901 | 2640.5 | 7541.5
2:00 | 890 | 4740 | 2547 | 7287
2:30 | 906 | 4692.5 | 2518.5 | 7211 | [5 empty] | Gen. at Eve. Peak | 10549 | 10549 MW (18:00 )
3:00 | 922 | 4645 | 2490 | 7135 | [6 empty] | 18:00
3:30 | 921 | 4516.5 | 2448.5 | 6965 | [5 empty] | Gen. at Day Peak | 9012 | 9012 MW (12:00 )
4:00 | 920 | 4388 | 2407 | 6795 | [6 empty] | 12:00
4:30 | 935 | 4369 | 2413.5 | 6782.5 | [5 empty] | Highest Generation | 10549
5:00 | 950 | 4350 | 2420 | 6770 | [6 empty] | 18:00
5:30 | 917 | 4416.5 | 2441.5 | 6858
6:00 | 884 | 4483 | 2463 | 6946
6:30 | 725 | 4654 | 2543.5 | 7197.5
7:00 | 566 | 4825 | 2624 | 7449
7:30 | 694 | 4979.5 | 2757.5 | 7737
8:00 | 822 | 5134 | 2891 | 8025
8:30 | 983 | 5228 | 2885 | 8113
9:00 | 1144 | 5322 | 2879 | 8201
9:30 | 1150 | 5344.5 | 2821 | 8165.5
10:00 | 1156 | 5367 | 2763 | 8130
10:30 | 1133 | 5589.5 | 2809.5 | 8399
11:00 | 1110 | 5812 | 2856 | 8668
11:30 | 1050 | 5951.5 | 2888.5 | 8840
12:00 | 990 | 6091 | 2921 | 9012
12:30 | 1141 | 6118 | 3015 | 9133
13:00 | 1292 | 6145 | 3109 | 9254
13:30 | 1311 | 6025 | 3073.5 | 9098.5
14:00 | 1330 | 5905 | 3038 | 8943
14:30 | 1315 | 5849.5 | 2978 | 8827.5
15:00 | 1300 | 5794 | 2918 | 8712
15:30 | 1240 | 5831 | 2872 | 8703
16:00 | 1180 | 5868 | 2826 | 8694
16:30 | 1178 | 6034.5 | 2897.5 | 8932
17:00 | 1176 | 6201 | 2969 | 9170
17:30 | 1136 | 6493.5 | 3366 | 9859.5
18:00 | 1096 | 6786 | 3763 | 10549
18:30 | 1163 | 6688.5 | 3759 | 10447.5
19:00 | 1230 | 6591 | 3755 | 10346
19:30 | 1052 | 6642 | 3645 | 10287
20:00 | 1080 | 6583 | 3671 | 10254 |  |  |  | Executive Engineer
20:30 | 1087 | 6466.5 | 3633.5 | 10100 |  |  |  | Network Operation Division
21:00 | 1094 | 6350 | 3596 | 9946
21:30 | 1061 | 6254.5 | 3476 | 9730.5
22:00 | 1028 | 6159 | 3356 | 9515 |  |  |  |  | Page 6 of 7
22:30 | 1054 | 5987.5 | 3255 | 9242.5
23:00 | 1080 | 5816 | 3154 | 8970
23:30 | 1118 | 5658 | 3103.5 | 8761.5
24:00 | 1156 | 5500 | 3053 | 8553
10549 MW (18:00 )
9012 MW (12:00 )

## En-Curve
DAILY ENERGY CURVE
Date | 2022-11-20 |  | Energy |  | 208905183
[13 empty] | 2022-11-20 | [5 empty] | QF-LDC-12
TIME | GAS | HVDC | P.GEN(GAS). | P.GEN(HSD) | P.GEN(HFO). | COAL | HYDRO | G.GEN(HSD) | G.GEN(HFO) | TRIPURA | SOLAR | SHORTAGE
0:00 | 3231 | 803 | 1339 | 0 | 1996 | 979 | 46 | 0 | 49 | 110 | 0 | 0
0:30 | 3256.5 | 752 | 1349 | 0 | 1638.5 | 978.5 | 46 | 0 | 49 | 105 | 0 | 0 | Date: | 2022-11-20
1:00 | 3282 | 701 | 1359 | 0 | 1281 | 978 | 46 | 0 | 49 | 100 | 0 | 0
1:30 | 3278.5 | 654.5 | 1366 | 0 | 1085.5 | 964 | 46 | 0 | 49 | 98 | 0 | 0 | [8 empty] | Total Energy | 208.9052 | Total Energy Gen 208.905 MKWHr Energy Not Served 0.000 MKWHr Energy Requirement 208.905 MKWHr
2:00 | 3275 | 608 | 1373 | 0 | 890 | 950 | 46 | 0 | 49 | 96 | 0 | 0 | [8 empty] | Energy not Served | 0
2:30 | 3279 | 608 | 1347 | 0 | 849 | 940 | 46 | 0 | 49 | 93 | 0 | 0 | [8 empty] | Energy Requirement | 208.9052
3:00 | 3283 | 608 | 1321 | 0 | 808 | 930 | 46 | 0 | 49 | 90 | 0 | 0
3:30 | 3275.5 | 608 | 1323.5 | 0 | 661 | 915 | 46 | 0 | 49 | 87 | 0 | 0 | [6 empty] | Shortage
4:00 | 3268 | 608 | 1326 | 0 | 514 | 900 | 46 | 0 | 49 | 84 | 0 | 0
4:30 | 3258.5 | 608 | 1337 | 0 | 498.5 | 900.5 | 46 | 0 | 49 | 85 | 0 | 0
5:00 | 3249 | 608 | 1348 | 0 | 483 | 901 | 46 | 0 | 49 | 86 | 0 | 0
5:30 | 3280 | 608 | 1357.5 | 0 | 524.5 | 905 | 46 | 0 | 49 | 88 | 0 | 0
6:00 | 3311 | 608 | 1367 | 0 | 566 | 909 | 46 | 0 | 49 | 90 | 0 | 0
6:30 | 3289 | 606.5 | 1320.5 | 0 | 855.5 | 924.5 | 46 | 0 | 57 | 89 | 9.5 | 0 |  |  |  |  | Coal
7:00 | 3267 | 605 | 1274 | 0 | 1145 | 940 | 46 | 0 | 65 | 88 | 19 | 0
7:30 | 3222.5 | 652.5 | 1258 | 0 | 1394 | 945.5 | 46 | 0 | 81 | 91 | 46.5 | 0 |  |  |  | Oil |  |  |  | ,
8:00 | 3178 | 700 | 1242 | 0 | 1643 | 951 | 46 | 0 | 97 | 94 | 74 | 0
8:30 | 3163.5 | 700 | 1243 | 0 | 1712.5 | 951 | 46 | 0 | 113 | 95 | 89 | 0
9:00 | 3149 | 700 | 1244 | 0 | 1782 | 951 | 46 | 0 | 129 | 96 | 104 | 0
9:30 | 3128.5 | 700.5 | 1228.5 | 0 | 1729 | 955.5 | 46 | 0 | 138 | 100 | 139.5 | 0
10:00 | 3108 | 701 | 1213 | 0 | 1676 | 960 | 46 | 0 | 147 | 104 | 175 | 0
10:30 | 3118.5 | 748 | 1232.5 | 0 | 1857.5 | 955 | 46 | 0 | 147 | 105 | 189.5 | 0
11:00 | 3129 | 795 | 1252 | 0 | 2039 | 950 | 46 | 0 | 147 | 106 | 204 | 0
11:30 | 3147.5 | 795.5 | 1258.5 | 16 | 2150 | 953 | 46 | 0 | 162.5 | 108 | 203 | 0
12:00 | 3166 | 796 | 1265 | 32 | 2261 | 956 | 46 | 0 | 178 | 110 | 202 | 0
12:30 | 3137 | 796 | 1266.5 | 16 | 2390 | 977 | 46 | 0 | 183.5 | 111 | 210 | 0
13:00 | 3108 | 796 | 1268 | 0 | 2519 | 998 | 46 | 0 | 189 | 112 | 218 | 0
13:30 | 3108 | 796 | 1268 | 0 | 2519 | 998 | 46 | 0 | 189 | 112 | 218 | 0
14:00 | 3108 | 796 | 1268 | 0 | 2519 | 998 | 46 | 0 | 189 | 112 | 218 | 0
14:30 | 3099 | 793.5 | 1238 | 0 | 2389 | 959.5 | 46 | 0 | 194 | 111 | 153 | 0
15:00 | 3090 | 791 | 1208 | 0 | 2259 | 921 | 46 | 0 | 199 | 110 | 88 | 0
15:30 | 3092 | 791 | 1212 | 0 | 2264.5 | 917.5 | 46 | 2.5 | 202 | 111 | 64.5 | 0
16:00 | 3094 | 791 | 1216 | 0 | 2270 | 914 | 46 | 5 | 205 | 112 | 41 | 0
16:30 | 3088 | 791.5 | 1257 | 12.5 | 2404 | 930 | 46 | 11.5 | 256 | 111 | 21.5 | 0
17:00 | 3088 | 792 | 1298 | 25 | 2538 | 946 | 46 | 18 | 307 | 110 | 2 | 0
17:30 | 3128.5 | 838.5 | 1300 | 114.5 | 2866.5 | 1020.5 | 46 | 9 | 420 | 115 | 1 | 0
18:00 | 3169 | 885 | 1302 | 204 | 3195 | 1095 | 46 | 0 | 533 | 120 | 0 | 0
18:30 | 3143 | 890.5 | 1301 | 102 | 3186.5 | 1121 | 46 | 0 | 538.5 | 119 | 0 | 0
19:00 | 3117 | 896 | 1300 | 0 | 3178 | 1147 | 46 | 0 | 544 | 118 | 0 | 0
19:30 | 3124 | 896 | 1338 | 0 | 3168 | 1052 | 46 | 0 | 547 | 116 | 0 | 0
20:00 | 3082 | 895 | 1311 | 0 | 3178 | 1085 | 46 | 0 | 541 | 116 | 0 | 0
20:30 | 3168.5 | 895 | 1304.5 | 0 | 3001.5 | 1042 | 46 | 0 | 527.5 | 115 | 0 | 0
21:00 | 3255 | 895 | 1298 | 0 | 2825 | 999 | 46 | 0 | 514 | 114 | 0 | 0
21:30 | 3243 | 896 | 1304 | 0 | 2774 | 1005.5 | 46 | 0 | 349 | 113 | 0 | 0
22:00 | 3231 | 897 | 1310 | 0 | 2723 | 1012 | 46 | 0 | 184 | 112 | 0 | 0
22:30 | 3223 | 896.5 | 1314 | 0 | 2524.5 | 1001 | 46 | 0 | 125.5 | 112 | 0 | 0
23:00 | 3215 | 896 | 1318 | 0 | 2326 | 990 | 46 | 0 | 67 | 112 | 0 | 0
23:30 | 3223 | 849.5 | 1328.5 | 0 | 2161 | 984.5 | 46 | 0 | 58 | 111 | 0 | 0 | Max Temp. in Dhaka |  | 24.7° C | 32.2° C
24:00 | 3231 | 803 | 1339 | 0 | 1996 | 979 | 46 | 0 | 49 | 110 | 0 | 0
Executive Engineer
Network Operation Division
Page 5 of 7
GAS
Oil
HVDC
COAL
HYDRO
SOLAR
Total Energy Gen 208.905 MKWHr Energy Not Served 0.000 MKWHr Energy Requirement 208.905 MKWHr
Note on W13: Author:

## Generation
g | 2022-11-20
Si No | Unit | 1:00 | 2:00 | 3:00 | 4:00 | 5:00 | 6:00 | 7:00 | 8:00 | 9:00 | 10:00 | 11:00 | 12:00 | 13:00 | 14:00 | 15:00 | 16:00 | 17:00 | 18:00 | 18:30 | 19:00 | 19:30 | 20:00 | 21:00 | 22:00 | 23:00 | 24:00 | KWH
1 | Karnaphuli Hydro PP Unit-1, 2 & 3 | 46 | 46 | 46 | 46 | 46 | 46 | 46 | 46 | 46 | 46 | 46 | 46 | 46 | 46 | 46 | 46 | 46 | 46 |  | 46 | 46 | 46 | 46 | 46 | 46 | 46 | 1166400
2 | Karnaphuli Hydro PP Unit-4 & 5
3 | Chattogram TPP-1
4 | Chattogram TPP-2
5 | Raozan 25 MW PP | [7 empty] | 1 | 7 | 9 | 17 | 17 | 17 | 17 | 17 | 17 | 17 | 17 |  | 17 | 17 | 17 | 17 | 17 | 17 | 17 | 260573
| Teknaf 20MW PP (Solartech) | [6 empty] | 3 | 10 | 15 | 17 | 19 | 19 | 18 | 15 | 11 | 3 | 0 | [9 empty] | 118800
6 | Sikalbaha 225MW CCPP (Gas) | 151 | 151 | 152 | 152 | 152 | 152 | 152 | 152 | 151 | 151 | 151 | 151 | 151 | 151 | 150 | 151 | 151 | 151 |  | 151 | 151 | 151 | 151 | 151 | 151 | 151 | 3642765
7 | Sikalbaha 225MW CCPP(Oil)
8
9 | Sikalbaha 150MW GTPP
10 | Sikalbaha 150MW GTPP(Oil)
| Dohazari -Kalaish 100 MW Peaking | 17 | 17 | 17 | 17 | 17 | 17 | 17 | 17 | 17 | 17 | 15 | 15 | 15 | 15 | 15 | 15 | 15 | 51 |  | 51 | 51 | 51 | 51 | 51 | 19 | 17 | 566432
12 | Hathazari 100 MW peaking PP | 32 | 32 | 32 | 32 | 32 | 32 | 32 | 32 | 32 | 32 | 32 | 20 | 23 | 23 | 23 | 23 | 29 | 31 |  | 31 | 31 | 31 | 31 | 31 | 0 |  | 659200
| Sikalbaha 105 MW PP (Baraka Sikalbaha) | 34 | 34 | 34 | 34 | 34 | 34 | 34 | 34 | 34 | 34 | 34 | 46 | 66 | 68 | 62 | 62 | 82 | 85 |  | 85 | 85 | 85 | 85 | 85 | 55 | 34 | 1313090
| Daudkandi 200 MW PP (B.Trac) | [17 empty] | 50 |  | 0 | [6 empty] | 56256
14 | Titas 50 MW Peaking PP | [10 empty] | 2 | 29 | 37 | 37 | 30 | 30 | 30 | 30 |  | 24 | 30 | 30 | 30 | 0 |  | 0 | 318480
15 | 210 MW Siddhirgonj TPP
16 | Siddhirgonj 2*120 MW GTPP
17 | Siddhirganj 335 MW CCPP
18 | Kodda 300 MW PP Unit-2 (Summit) | 195 | 45 | 45 | 15 | 15 | 15 | 80 | 113 | 113 | 153 | 208 | 228 | 243 | 243 | 245 | 250 | 258 | 261 |  | 268 | 268 | 278 | 279 | 278 | 273 | 278 | 4531418
19 | Ashuganj 195MW PP (APSCL-United) | 0 | 0 | 0 | 0 | 0 | 0 | 0 | 0 | 0 |  | 0 | 0 | 0 | 0 | 0 | 0 | 0 | 0 |  | 0 | 0 | 0 | 0 | 0 | 0 | 0 | 0
20 | Ghorasal TPP (Unit-1&2)
21 | Ghorasal Repowered CCPP:Unit-3 (GT
22 | Ghorasal Repowered CCPP Unit-4
23 | Ghorasal TPP Unit-5 | 180 | 180 | 180 | 180 | 180 | 180 | 180 | 180 | 180 | 180 | 180 | 180 | 180 | 180 | 180 | 180 | 180 | 180 |  | 180 | 180 | 180 | 180 | 180 | 180 | 180 | 4378500
24
25 | Ghorasal 365 MW CCPP Unit-7
26
28 | Ashuganj TPP Unit- 3
29 | Ashuganj TPP Unit- 4
30 | Ashuganj TPP Unit- 5
32 | Ashuganj 50 MW PP | 30 | 30 | 30 | 30 | 30 | 30 | 30 | 30 | 30 | 30 | 30 | 30 | 30 | 30 | 30 | 30 | 30 | 46 |  | 44 | 47 | 47 | 47 | 47 | 47 | 47 | 836064
33 | Ashuganj 225 MW CCPP
34 | Ashuganj 450 MW CCPP(South) | 250 | 250 | 250 | 250 | 250 | 250 | 270 | 310 | 310 | 280 | 280 | 260 | 230 | 230 | 230 | 230 | 230 | 265 |  | 275 | 260 | 230 | 230 | 230 | 230 | 230 | 6142000
Ashuganj 450 MW CCPP(North)
| Ashuganj 420 MW CCPP(East) | 406 | 407 | 406 | 407 | 407 | 407 | 407 | 376 | 406 | 405 | 407 | 401 | 406 | 407 | 407 | 407 | 407 | 407 |  | 407 | 407 | 388 | 407 | 377 | 407 | 407 | 9694500
35 | Ashuganj 55 MW PP (Precision) | 10 | 10 | 10 | 10 | 10 | 10 | 10 | 15 | 25 | 10 | 10 | 10 | 10 | 10 | 10 | 10 | 10 | 10 |  | 20 | 20 | 20 | 20 | 20 | 20 | 20 | 374400
36 | Chandpur 150 MW CCPP | 68 | 68 | 68 | 69 | 69 | 68 | 68 | 69 | 69 | 68 | 68 | 69 | 69 | 62 | 61 | 62 | 62 | 62 |  | 62 | 62 | 63 | 63 | 70 | 69 | 70 | 1598290
37 | Tongi 80 MW GTPP
38 | Haripur GTPP
39 | Haripur 412 MW CCPP | 369 | 369 | 369 | 369 | 374 | 375 | 379 | 390 | 353 | 354 | 372 | 356 | 331 | 301 | 289 | 287 | 285 | 290 |  | 291 | 289 | 291 | 296 | 304 | 310 | 318 | 8134660
40 | Meghnaghat 450 MW CCPP(MPL) | 225 | 225 | 225 | 225 | 225 | 225 | 225 | 225 | 225 | 225 | 225 | 225 | 225 | 225 | 225 | 225 | 225 | 225 |  | 225 | 225 | 225 | 225 | 225 | 225 | 225 | 5166400
41 | Haripur 360MW CCPP(HPL) | 308 | 307 | 307 | 311 | 314 | 314 | 284 | 282 | 282 | 282 | 282 | 282 | 282 | 260 | 258 | 260 | 260 | 260 |  | 260 | 260 | 264 | 264 | 270 | 277 | 283 | 6744000
42 | RPCL 210MW CCPP | 113 | 113 | 114 | 112 | 112 | 113 | 73 | 72 | 69 | 68 | 38 | 38 | 34 | 34 | 34 | 34 | 34 | 36 |  | 52 | 69 | 69 | 83 | 99 | 101 | 108 | 1685760
43 | Sutiakhali 50 MW Solar PP | [6 empty] | 5 | 18 | 36 | 45 | 52 | 50 | 47 | 40 | 10 | 10 | 1 | [9 empty] | 320730
44 | Fenchugonj CCPP Phase-1
45 | Fenchugonj CCPP Phase-2 | 42 | 42 | 42 | 42 | 42 | 42 | 42 | 42 | 42 | 42 | 42 | 42 | 42 | 42 | 42 | 42 | 42 | 43 |  | 43 | 43 | 43 | 43 | 43 | 43 | 43 | 968280
46 | Shajibazar 330 MW CCPP
47 | Shahjibazar GTPP Unit- 8 & 9 | 66 | 66 | 66 | 66 | 66 | 66 | 40 | 41 | 40 | 40 | 40 | 64 | 64 | 62 | 60 | 61 | 63 | 63 |  | 65 | 65 | 68 | 70 | 69 | 69 | 66 | 1418784
48 | Shahjibazar 86MW PP (Shahjibazar) | 78 | 78 | 0 | [12 empty] | 5 | 78 | 78 |  | 78 | 78 | 78 | 78 | 78 | 78 | 78 | 752640
Shahjibazar 100 MW GTPP
49 | Shahjibazar 50MW PP (EPL)
50 | Sylhet 225 MW CCPP | 125 | 125 | 125 | 125 | 125 | 125 | 125 | 125 | 125 | 126 | 127 | 126 | 127 | 127 | 130 | 132 | 131 | 130 |  | 143 | 143 | 162 | 163 | 164 | 164 | 164 | 3127690
51 | Sylhet 20 MW GTPP
52 | Sylhet 50MW PP (EPL) | 10 | 10 | 10 | 10 | 10 | 10 | 11 | 11 | 11 | 10 | 11 | 11 | 11 | 11 | 11 | 11 | 11 | 11 |  | 11 | 11 | 0 | 0 |  |  | 0 | 223120
53 | Sylhet 10MW PP (Desh) | [25 empty] | 0 | 0
54 | Hobiganj 11MW PP Cofidence-E | 3 | 3 | 3 | 3 | 3 | 3 | 3 | 3 | 3 | 3 | 3 | 3 | 3 | 3 | 3 | 3 | 3 | 3 |  | 3 | 3 | 3 | 3 | 3 | 3 | 3 | 72336
55 | Fenchugonj 51 MW PP (Barakatullah) | [25 empty] | 0 | 0
56 | Shahjahanulla 25 MW PP | [25 empty] | 0 | 0
57 | Bibiana-II 341 MW CCPP (Summit) | 265 | 265 | 280 | 275 | 285 | 300 | 280 | 290 | 280 | 270 | 300 | 290 | 290 | 280 | 280 | 280 | 300 | 290 |  | 280 | 310 | 290 | 270 | 270 | 270 | 280 | 6921500
| Bibiyana South 400 MW | 340 | 340 | 340 | 340 | 340 | 400 | 400 | 340 | 340 | 340 | 400 | 397 | 400 | 400 | 397 | 400 | 400 | 400 |  | 350 | 350 | 357 | 400 | 368 | 370 | 370 | 8917600
58 | Nababganj 55 MW PP (Southern power ) | 35 | 35 | 35 | 17 | 17 | 17 | 35 | 35 | 35 | 35 | 35 | 35 | 35 | 35 | 35 | 35 | 35 | 35 |  | 55 | 55 | 55 | 35 | 35 | 35 | 35 | 860223
59 | Tangail Palli Power Gen 22 MW | 6 | 6 | 6 | 6 | 6 | 6 | 6 | 6 | 6 | 6 | 6 | 6 | 6 | 6 | 6 | 6 | 6 | 6 |  | 6 | 6 | 6 | 6 | 6 | 6 | 6 | 147360
60 | Barabkunda 22 MW PP (Regent)
61 | Narshingdi 22 MW PP (Doreen) | 16 | 16 | 16 | 0 |  |  |  | 19 | 19 | 19 | 19 | 19 | 10 | 16 | 19 | 19 | 19 | 19 |  | 19 | 19 | 19 | 19 | 19 | 19 | 19 | 342324
62 | Tangail 22 MW PP (Doreen) | 12 | 12 | 12 | 12 | 13 | 12 | 12 | 12 | 12 | 12 | 12 | 12 | 12 | 11 | 11 | 11 | 11 | 11 |  | 11 | 11 | 11 | 11 | 12 | 12 | 12 | 267876
63 | Impoprt (Tripura) | 100 | 96 | 90 | 84 | 86 | 90 | 88 | 94 | 96 | 104 | 106 | 110 | 112 | 110 | 110 | 112 | 110 | 120 |  | 118 | 116 | 116 | 114 | 112 | 112 | 110 | 2749440
64 | Malancha, Ctg. EPZ (United) | 7 | 14 | 22 | 26 | 32 | 37 | 27 | 2 | 2 | 2 | 2 | 2 | 2 | 2 | 2 | 2 | 2 | 2 |  | 2 | 2 | 2 | 2 | 4 | 5 | 5 | 150720
65 | Feni 22MW PP (Doreen) | 21 | 21 | 21 | 21 | 21 | 21 | 21 | 21 | 21 | 21 | 22 | 22 | 22 | 22 | 22 | 22 | 22 | 22 |  | 22 | 22 | 22 | 22 | 22 | 22 | 22 | 496188
66 | Feni 11 MW PP (Doreen) | 8 | 8 | 8 | 8 | 8 | 8 | 8 | 8 | 8 | 8 | 8 | 8 | 8 | 8 | 8 | 8 | 8 | 8 |  | 8 | 8 | 8 | 8 | 8 | 8 | 8 | 180540
67 | Jangalia 33MW PP (Summit) | 33 | 33 | 33 | 33 | 33 | 33 | 30 | 16 | 15 | 14 | 14 | 14 | 8 | 14 | 15 | 15 | 15 | 15 |  | 16 | 25 | 25 | 31 | 33 | 33 | 33 | 570300
68 | Cumilla 25 MW PP (Summit) | 21 | 21 | 19 | 19 | 19 | 18 | 18 | 18 | 16 | 15 | 15 | 15 | 15 | 15 | 15 | 15 | 15 | 15 |  | 15 | 15 | 15 | 15 | 15 | 15 | 15 | 392760
69 | Summit Ashulia | 25 | 25 | 25 | 25 | 25 | 25 | 25 | 25 | 25 | 25 | 25 | 25 | 25 | 25 | 25 | 25 | 25 | 25 |  | 25 | 25 | 25 | 25 | 25 | 25 | 25 | 600000
70 | Summit Madhabdi | 27 | 27 | 27 | 27 | 27 | 27 | 27 | 27 | 27 | 24 | 24 | 23 | 23 | 23 | 24 | 24 | 24 | 24 |  | 25 | 25 | 26 | 26 | 27 | 27 | 27 | 586800
71 | Maona 33 MW PP(Summit) | 33 | 33 | 33 | 33 | 33 | 33 | 33 | 33 | 33 | 33 | 33 | 33 | 25 | 33 | 33 | 33 | 33 | 33 |  | 33 | 33 | 33 | 33 | 33 | 33 | 33 | 789400
72 | Rupganj 33 MW PP(Summit) | 30 | 30 | 32 | 32 | 32 | 32 | 30 | 28 | 28 | 27 | 27 | 27 | 27 | 27 | 27 | 27 | 27 | 16 |  | 26 | 26 | 26 | 29 | 30 | 30 | 32 | 684400
73 | Ghorashal 108MW PP (Regent) | 71 | 71 | 71 | 71 | 68 | 68 | 68 | 68 | 70 | 70 | 69 | 65 | 69 | 70 | 70 | 70 | 70 | 70 |  | 70 | 70 | 70 | 70 | 70 | 70 | 70 | 1630909
| Feni Lanka Power | 17 | 17 | 17 | 0 | 0 | 17 | 17 | 17 | [6 empty] | 32 | 32 | 23 | 27 |  | 17 | 17 | 17 | 17 | 17 | 17 | 17 | 312360
| Chowmuhani 113 MW | 8 | 8 | 8 | 0 |  |  | 14 | [8 empty] | 25 | 88 | 105 |  | 107 | 107 | 107 | 107 | 108 | 65 | 65 | 871080
| Manikgonj 162MW PP(MPGL) | 17 | 17 | 17 | 17 | 17 | 17 | 17 | 17 | 17 | 17 | 38 | 150 | 159 | 79 | 72 | 72 | 162 | 162 |  | 162 | 162 | 162 | 162 | 72 | 35 | 17 | 1748160
77 | Siddhirganj 100 PP(Dutch Bangla) | 24 | 13 | 8 | 0 |  | 0 | 27 | 51 | 70 | 72 | 70 | 70 | 77 | 77 | 75 | 70 | 65 | 70 |  | 70 | 77 | 77 | 85 | 85 | 86 | 42 | 1261440
78 | Gazipur 52 MW PP | [6 empty] | 8 | 24 | 24 | 24 | 24 | 24 | 40 | 40 | 49 | 24 | 24 | 45 |  | 46 | 49 | 49 | 49 | 49 | 8 | 8 | 599520
79 | Kodda 150MW PP | [6 empty] | 16 | 48 | 80 | 98 | 98 | 98 | 98 | 82 | 115 | 115 | 133 | 133 |  | 133 | 133 | 133 | 133 | 82 | 48 | 32 | 1641600
80 | Jamalpur 95 MW PP(Powerpac)
81 | Jangalia 52 MW PP (Lakdanavi) | 8 | 8 | 8 | 0 | 0 | 1 | 8 | 8 | [8 empty] | 8 | 8 |  | 16 | 16 | 16 | 16 | 16 | 8 | 8 | 144331
| Gazipur 100 MW PP | 50 | 17 | 17 | 17 | 17 | 17 | 50 | 88 | 88 | 88 | 88 | 88 | 105 | 105 | 105 | 105 | 105 | 105 |  | 105 | 105 | 105 | 105 | 105 | 105 | 105 | 1934124
| Kaptai 7 MW Solar PP | [6 empty] | 1 | 1 | 3 | 3 | 4 | 4 | 4 | 3 | 2 | 1 | [10 empty] | 24840
| Jodiac Power | 19 | 17 | 17 | 17 | 17 | 17 | 36 | 36 | 36 | 36 | 36 | 36 | 36 | 36 | 36 | 36 | 36 | 36 |  | 36 | 36 | 36 | 36 | 36 | 36 | 36 | 793805
| Karnaphuli Power Ltd. | 53 | 53 | 53 | 53 | 53 | 53 | 53 | 53 | 53 | 53 | 53 | 53 | 71 | 71 | 72 | 84 | 91 | 91 |  | 91 | 91 | 91 | 91 | 91 | 68 | 53 | 1662684
82 | Madanganj 102 PP(Summit)
83 | Pagla (DPA )
84 | B.Baria (Aggreko) 85MW
85 | Keraniganj 100 MW PP (Powerpac)
86 | Meghnaghat CCPP ( Summit)
87 | Meghnaghat 100 MW(IEL) | [6 empty] | 6 | 32 | 57 | 91 | 92 | 92 | 90 | 89 | 83 | 81 | 80 | 88 |  | 86 | 91 | 90 | 92 | 92 | 92 | 35 | 1357440
| Meghnaghat 104 MW PP (OPCL) | 17 | 17 | 17 | 0 | 0 | 3 | 18 | 17 | 17 | 17 | 17 | 17 | 17 | 17 | 17 | 17 | 17 | 17 |  | 17 | 17 | 17 | 18 | 17 | 17 | 17 | 387840
88 | Ghorashal 78.5 MW PP(MAX)
90 | Ashuganj 53MW PP (United)
91 | Juldah 100 MW Unit-1 (Acorn) | 22 | 22 | 22 | 22 | 22 | 22 | 22 | 22 | 22 | 22 | 22 | 22 | 22 | 22 | 22 | 22 | 22 | 44 |  | 44 | 44 | 44 | 44 | 44 | 44 | 22 | 654600
92 | Fenchuganj 44MW (Energyprima)
93 | Ashuganj 51 MW PP (Midland)
94 | Gagnagar 102 MW PP (Digital Power) | 8 | 8 | 8 | 8 | 8 | 8 | 8 | 8 | 8 | 24 | 33 | 33 | 33 | 30 | 25 | 25 | 33 | 50 |  | 50 | 50 | 50 | 50 | 50 | 50 | 8 | 594720
95 | Patenga 50MW PP (Baraka) | 6 | 0 |  |  |  |  | 11 | 27 | 44 |  |  | 14 | 25 | 21 | 36 | 37 | 37 | 44 |  | 44 | 44 | 44 | 44 | 44 | 44 | 38 | 588000
96 | Chattogram 108 MW PP (ECPV) | [25 empty] | 0 | 0
97 | katpotti 52 MW | [26 empty] | 0
98 | Bosila 108MW PP(CLC)
99 | Madanganj-55 MW PP(Summit) | 55 | 55 | 55 | 15 | 15 | 15 | 48 | 55 | 55 | 55 | 55 | 50 | 45 | 45 | 55 | 40 | 50 | 55 |  | 55 | 55 | 55 | 55 | 55 | 55 | 55 | 1194104
100 | Manikganj 55 MW PP (Northern) | [6 empty] | 17 | 35 | 35 | 35 | 55 | 55 | 55 | 35 | 35 | 35 | 35 | 55 |  | 55 | 55 | 55 | 35 | 35 | 35 | 35 | 729216
101 | Kushiara 163 MW CCPP (KP)
102 | Sarishabari 3 MW Solar Plant | [6 empty] | 0 | 1 | 2 | 2 | 2 | 2 | 2 | 2 | 1 | 0 | 0 | [9 empty] | 14200
103 | Kamalaghat 54 MW PP(Banco Energy) | 17 | 17 | 17 | 17 | 17 | 17 | 17 | 17 | 17 | 17 | 17 | 17 | 17 | 17 | 17 | 17 | 17 | 54 |  | 54 | 54 | 54 | 17 | 17 | 17 | 17 | 530280
104 | Keranigonj 300 MW PP (APR) | [11 empty] | 32 |  |  |  |  | 25 | 54 |  | 0 | [5 empty] | 0 | 126293
105 | Bramhangoan 100 MW PP (Aggreko) | [17 empty] | 50 |  | 0 | [5 empty] | 0 | 64482
106 | Mymensingh 200 MW PP (United) | 24 | 24 | 8 | 0 | 0 | 8 | 16 | 47 | 47 | 47 | 47 | 67 | 58 | 65 | 67 | 67 | 48 | 95 |  | 86 | 88 | 88 | 88 | 88 | 64 | 48 | 1178400
112 | Aurahati 100MW PP (Aggreko) | [17 empty] | 50 |  | 0 | [5 empty] | 0 | 61376
114 | Kodda 149 MW PP Unit-1 (Summit) | 108 | 86 | 69 | 35 | 35 | 35 | 63 | 93 | 107 | 107 | 97 | 102 | 111 | 137 | 143 | 136 | 145 | 129 |  | 135 | 143 | 143 | 143 | 144 | 143 | 146 | 2605536
115 | Juldah 100 MW PP Unit-3 (Acorn) | 25 | 25 | 25 | 25 | 25 | 25 | 25 | 25 | 25 | 25 | 25 | 25 | 25 | 25 | 25 | 25 | 25 | 40 |  | 50 | 50 | 50 | 50 | 50 | 50 | 25 | 735360
116 | Chandpur 200MW (Desh energy) | 51 | 51 | 51 | 17 | 0 | 2 | 48 | 117 | 216 | 216 | 214 | 214 | 215 | 210 | 17 | 17 | 17 | 75 |  | 100 | 100 | 100 | 17 | 17 | 17 | 17 | 2218080
117 | Ashuganj 150MW PP (Midland) | 58 | 10 | 0 |  | 0 | 1 | 33 | 47 | 52 | 53 | 62 | 60 | 68 | 73 | 73 | 80 | 90 | 92 |  | 92 | 92 | 92 | 90 | 88 | 73 | 64 | 1380000
118 | Bibiyana-III 400 MW CCPP | 418 | 405 | 417 | 418 | 387 | 387 | 387 | 350 | 352 | 352 | 352 | 415 | 420 | 353 | 421 | 419 | 419 | 422 |  | 369 | 365 | 339 | 417 | 419 | 352 | 352 | 9356000
| Jamalpur 115 MW PP (United) | 49 | 49 | 49 | 49 | 35 | 42 | 49 | 49 | 49 | 49 | 78 | 77 | 77 | 61 | 68 | 69 | 59 | 89 |  | 89 | 89 | 89 | 89 | 89 | 89 | 49 | 1501200
| Anwara 300 MW PP (United) | 16 | 16 | 16 | 16 | 16 | 16 | 16 | 16 | 16 | 16 | 241 | 264 | 281 | 282 | 282 | 283 | 263 | 263 |  | 263 | 247 | 248 | 16 | 16 | 16 | 16 | 2913055
| Juldah unit-2 (Acorn) | 25 | 25 | 25 | 25 | 25 | 25 | 25 | 25 | 25 | 25 | 25 | 25 | 25 | 25 | 25 | 25 | 25 | 40 |  | 50 | 50 | 50 | 50 | 50 | 50 | 29 | 752640
| Anlima Energy Ltd. | 107 | 68 | 68 | 51 | 51 | 62 | 90 | 107 | 107 | 107 | 107 | 107 | 107 | 107 | 107 | 107 | 107 | 107 |  | 107 | 107 | 107 | 107 | 107 | 107 | 107 | 2369836
| Bhairob 54.5 MW | 17 | 17 | 17 | 17 | 17 | 17 | 17 | 17 | 17 | 17 | 17 | 17 | 17 | 17 | 17 | 17 | 17 | 17 |  | 17 | 17 | 17 | 17 | 17 | 17 | 17 | 444600
| Spectra Solar Plant Ltd. | [6 empty] | 3 | 13 | 10 | 30 | 18 | 23 | 32 | 26 | 14 | 5 | 0 | [9 empty] | 181780
| Chandpur 115(Doreen) | 18 | 17 | 18 | 18 | 18 | 18 | 18 | 18 | [6 empty] | 8 | 72 | 115 | 115 |  | 115 | 115 | 115 | 115 | 115 | 115 | 116 | 1162560
| Kanchan Purbachal Power Generation Ltd. | 17 | 17 | 17 | 17 | 17 | 17 | 17 | 17 | 17 | 17 | 17 | 17 | 17 | 17 |  | 13 |  | 17 |  | 17 | 17 | 17 | 17 | 17 | 17 | 17 | 409680
| Mirsharai 150 MW (Oil) | [15 empty] | 5 | 18 | 0 | [7 empty] | 0 | 18400
Mirsharai 150 MW (Gas)
120 | Eastern Zone Total | 5062 | 4740 | 4645 | 4388 | 4350 | 4483 | 4825 | 5134 | 5322 | 5367 | 5812 | 6091 | 6145 | 5905 | 5794 | 5868 | 6201 | 6786 |  | 6591 | 6642 | 6583 | 6350 | 6159 | 5816 | 5500 | 135083530
121
122
123 | Khulna 60MW
124 | Khulna 115 MW PP (KPCL-1 & 3)
| Khulna 115 PP MW (KPCL-2) | [7 empty] | 32 | 32 |  |  | 16 | 32 | 16 | 16 | 16 | 24 | 99 |  | 99 | 99 | 99 | 99 | 103 | 49 | 49 | 744960
125 | Khulna 330 MW CCPP (GAS)
126 | Khulna 330 MW CCPP (OIL)
127 | Khulna (Aggreeco) 55MW
128 | Faridpur 50 MW Peaking PP | [17 empty] | 39 |  | 39 | 39 | 39 | 31 |  |  |  | 140640
Khulna 225 MW CCPP
129 | Rupsha 105 MW PP (Orion rupsha) | 53 | 17 | 17 | 0 |  |  | 53 | 70 | 70 | 53 | 53 | 53 | 65 | 94 | 90 | 35 | 57 | 84 |  | 94 | 94 | 94 | 94 | 94 | 94 | 94 | 1522560
130 | Mongla Orion 100 MW Solar PP | [6 empty] | 5 | 17 | 14 | 41 | 65 | 59 | 74 | 59 | 30 | 11 | 1 | [9 empty] | 386640
131 | Rampal 1320 MW (BIFPCL)
132 | United Payra Power Ltd. | [25 empty] | 0 | 0
133 | Bhola Nutan Biddut BD LTD (GAS) | 109 | 109 | 109 | 109 | 109 | 109 | 109 | 109 | 109 | 109 | 109 | 109 | 109 | 109 | 109 | 109 | 109 | 109 |  | 109 | 109 | 109 | 109 | 109 | 109 | 109 | 2605691
Bhola Nutan Biddut BD LTD (OIL)
Barisal 110 MW PP (Summit )
Barisal GT PP Unit-1& 2
136 | Barisal 307 MW | 138 | 140 | 140 | 140 | 141 | 139 | 140 | 141 | 141 | 150 | 140 | 146 | 138 | 140 | 141 | 134 | 156 | 255 |  | 297 | 212 | 245 | 159 | 142 | 140 | 139 | 3782800
137 | Bhola 95 MW PP (Aggreko)
| Bhola 225 MW CCPP | 152 | 152 | 152 | 152 | 153 | 151 | 153 | 153 | 152 | 153 | 123 | 123 | 111 | 122 | 122 | 122 | 122 | 153 |  | 152 | 152 | 152 | 152 | 152 | 152 | 147 | 3426489
140 | Bhola 33 MW PP (Venture) | 16 | 16 | 15 | 14 | 14 | 14 | 14 | 12 | 15 | 14 | 19 | 16 | 17 | 17 | 15 | 14 | 17 | 22 |  | 21 | 22 | 23 | 23 | 23 | 22 | 21 | 406000
141 | Noapara 100 MW PP (Bangla Trac) | [25 empty] | 0 | 0
142 | Noapara 40 MW PP (Khanjahan Ali) | [11 empty] | 8 | 8 | 8 | 16 | 8 | 8 | 16 |  | 16 | 16 | 16 | 16 | 16 | 0 | 0 | 131625
143 | Gopalganj 100 MW Peaking PP | [15 empty] | 6 | 68 | 72 |  | 80 | 77 | 73 | 73 | 20 | 0 |  | 372096
144 | Bheramara GTPP Unit-3
145 | Madhumati 100 MW PP
146 | Bheramara HVDC | 701 | 608 | 608 | 608 | 608 | 608 | 605 | 700 | 700 | 701 | 795 | 796 | 796 | 795 | 791 | 791 | 792 | 885 |  | 896 | 896 | 895 | 895 | 897 | 896 | 803 | 18317090
147 | Bheramara 410 MW CCPP | 175 | 180 | 175 | 175 | 180 | 185 | 185 | 180 | 175 | 170 | 165 | 160 | 165 | 160 | 160 | 160 | 155 | 155 |  | 155 | 155 | 155 | 155 | 155 | 170 | 175 | 4199040
148 | Payra 1320 MW | 680 | 650 | 630 | 600 | 600 | 610 | 640 | 650 | 650 | 650 | 650 | 650 | 700 | 650 | 620 | 620 | 630 | 680 |  | 690 | 680 | 680 | 680 | 710 | 690 | 680 | 17548600
149
150 | Barapukuria TPP Unit-1
151 | Barapukuria TPP Unit-2
152 | Barapukuria 275 MW TPP Unit-3 | 160 | 160 | 160 | 160 | 160 | 160 | 160 | 160 | 160 | 160 | 160 | 160 | 160 | 160 | 160 | 160 | 160 | 160 |  | 160 | 160 | 160 | 160 | 160 | 160 | 160 | 3897900
153 | Baghabari 71 MW GTPP
156 | Baghabari 100 MW GTPP
| Baghabari 50 MW Peaking PP | [17 empty] | 20 |  | 29 | 29 | 29 | 29 |  |  |  | 0
| Sirajgonj 6.55 MW Solar | [6 empty] | 0 | 2 | 3 | 5 | 5 | 5 | 4 | 3 | 3 | 1 | 0 | [9 empty] | 34860
157 | Sirajgonj 225MW CCPP Unit-1 (Gas) | 160 | 160 | 160 | 160 | 160 | 160 | 161 | 150 | 140 | 140 | 144 | 145 | 159 | 163 | 164 | 164 | 164 | 164 |  | 164 | 163 | 163 | 165 | 165 | 165 | 166 | 4040864
158 | Sirajgonj 225MW CCPP Unit-1(Oil)
Sirajgonj 225 MW CCPP Unit-2 (Gas)
Sirajgonj 225 MW CCPP Unit-2 (Oil)
159 | Sirajgonj 225MW CCPP Unit-3 (Gas)
Sirajgonj 225MW CCPP Unit-3 (Oil)
| Sirajgonj 400 MW CCPP Unit-4 | 238 | 246 | 250 | 253 | 259 | 258 | 225 | 210 | 210 | 206 | 210 | 240 | 238 | 217 | 213 | 215 | 200 | 208 |  | 207 | 209 | 208 | 215 | 221 | 220 | 226 | 5421309
160 | Sirajgonj 400MW CCPP Unit-4 (Oil)
161 | Bera 70 MW Peaking PP
162 | Bogra 22 MW PP (GBB) | 22 | 22 | 22 | 22 | 22 | 22 | 21 | 18 | 15 | 15 | 15 | 15 | 15 | 15 | 15 | 15 | 16 | 17 |  | 17 | 22 | 22 | 22 | 20 | 22 | 22 | 439920
163 | Bogura 20 MW PP (Energyprima)
164 | Ullapara 11 MW PP (Summit) | 8 | 8 | 8 | 8 | 8 | 8 | 8 | 8 | 8 | 8 | 8 | 8 | 11 | 11 | 11 | 11 | 11 | 11 |  | 11 | 11 | 11 | 11 | 11 | 8 | 8 | 208620
165 | Amnura 50 MW PP(Sinha)
166 | Katakhali 50 MW PP (Northern) | [6 empty] | 25 | 25 | 25 | 25 | 25 | 25 | 25 | 25 | 16 | 8 | 8 | 16 |  | 25 | 25 | 25 | 16 |  |  | 0 | 322698
167 | Katakhali 50 MW Peaking PP | [11 empty] | 16 | 16 | 16 | 16 | 16 | 21 | 32 |  | 32 | 32 | 32 | 12 |  |  | 0 | 200981
168 | Santahar 50 MW Peaking PP | [16 empty] | 11 | 35 |  | 35 | 35 | 33 | 34 |  |  | 0 | 147161
169 | Natore 52 MW PP (Rajlanka) | [7 empty] | 4 | 8 | 8 | 8 | 8 | 8 | 8 | 8 | 0 |  | 43 |  | 8 | 8 | 8 | 8 |  |  | 0 | 143088
170 | Chapainawabganj 100 MW Peaking PP | [17 empty] | 90 |  | 90 | 90 | 90 | 90 |  |  | 0 | 320496
171 | Baghabari 200 MW PP (Paramount)
| Bagura 113 MW PP (Confidence)-2 | 50 | 35 | 0 |  | 0 | 1 | 32 | 59 | 70 |  |  |  | 9 | 35 | 35 | 35 | 39 | 89 |  | 70 | 70 | 70 | 75 | 105 | 113 | 113 | 1208544
172 | Confidence Power Bogura Unit-1 113 MW | 38 | 38 | 38 | 0 | 0 | 25 | 36 | 37 | 37 | 37 | 38 | 38 | 38 | 38 | 38 | 95 | 95 | 95 |  | 95 | 95 | 95 | 95 | 95 | 38 | 35 | 1195584
173 | Rangpur 20 MW GTPP
175 | Saidpur 20 MW GTPP
176 | Rangpur 113 MW PP (Confidence) | 34 | 6 | 6 | 6 | 6 | 13 | 33 | 70 | 49 | 49 | 49 | 49 | 78 | 93 | 75 | 34 | 50 | 100 |  | 74 | 70 | 70 | 85 | 103 | 70 | 70 | 1310822
177 | Sympa Solar Power 8MW | [6 empty] | 0 | 1 | 2 | 4 | 6 | 6 | 6 | 6 | 4 | 2 | 0 | [8 empty] | 0 | 38595
178 | Energypac Power Venture Thakurgaon Ltd. | [6 empty] | 17 | 72 | 75 | 37 | 36 | 36 | 96 | 56 | 37 | 36 | 55 | 114 |  | 90 | 75 | 75 | 93 | 55 | 36 | 36 | 1100160
178 | Intraco Solar 30 MW | [6 empty] | 2 | 11 | 19 | 28 | 33 | 34 | 31 | 22 | 13 | 8 | 0 | [8 empty] | 0 | 205820