## Forecast
[5 empty] | Power Grid Company of Bangladesh Ltd. | [10 empty] | QF-LDC-07
|  |  | Report on forecasted generation & Demand of national grid on | [6 empty] | 2019-05-18 | Saturday
|  | Date (day): | 2019-05-18 |  | Saturday
| Probable Maximum |  | Generation : |  | (a) At Day Peak Hour : | 13615 | MW |  |  | (b) At Evening Peak Hour : |  | 14080 | MW
Sl. | [6 empty] | Present | Actual Generation |  | Forecasted Available Gen. on |  | Ev. Peak Gen.Shortage |  | Plants under |  | Probable
No. | Name of the Power Station |  | Fuel | Producer | Installed Capacity |  | Capacity | On | 2019-05-17 | 2019-05-18 | during | for Fuel | for plant. S/D | Shut down (date)/ |  | Start up
[8 empty] | Day Peak | Ev. Peak | Day Peak | Ev. Peak | Limitation | M/C Problem | Remarks |  | Date
[5 empty] | Unit No. X Capacity | MW | MW | MW | MW | MW | MW | MW | MW
1 | Ghorasal ST: Unit-1,2 |  | Gas | PDB | 2*55 | 110 | 85 | 74 | 74 | 74 | 74
| Ghorasal GT: Unit-3 |  | Gas | PDB | 1*210 | 210 | 170 | 0 | 0 | 0 | 0 |  |  | On test.
| Ghorasal GT: Unit-4 |  | Gas | PDB | 1*210 | 210 | 180 | 100 | 100 | 100 | 100
| Ghorasal ST: Unit-5 |  | Gas | PDB | 1*210 | 210 | 190 | 0 | 0 | 0 | 0 |  | 190 | Under maint.
2 | Ghorasal ST: Unit-7 |  | Gas | PDB | 1*243+1*122 | 365 | 365 | 300 | 300 | 365 | 365
3 | Ghorashal 78MW (MAX) |  | Gas | QRPP | 2*40 | 78 | 78 | 40 | 40 | 40 | 40 | 38 |  | Gas shortage
4 | Ghorashal (Regent) |  | Gas | IPP | 34*3.35 | 108 | 108 | 106 | 13 | 50 | 50 | 58 |  | Gas shortage
5 | Haripur GT: Unit-1, 2 |  | Gas | SBU, PDB | 2*32 | 64 | 40 | 0 | 0 | 0 | 0 | 40 |  | Gas shortage
6 | Haripur 412 MW CCPP |  | Gas | EGCB | 1*273+1*139 | 412 | 412 | 344 | 307 | 412 | 412 |  |  | FGMO
7 | Haripur NEPC 110MW |  | HFO | IPP | 8*15 | 110 | 110 | 0 | 0 | 110 | 110
8 | Haripur Power CCPP 360MW |  | Gas | IPP | 1*235+1*125 | 360 | 360 | 332 | 277 | 360 | 360
9 | Meghnaghat CCPP 450MW |  | Gas | IPP | 2*150+1*150 | 450 | 450 | 400 | 320 | 450 | 450
10 | Meghnaghat (IEL) |  | HFO | QRPP | 12*8.9 | 100 | 100 | 0 | 0 | 100 | 100
11 | Meghnaghat CCPP(Summit) |  | Gas | IPP | 2*110+1*110 | 305 | 305 | 290 | 240 | 335 | 335 |  |  | FGMO
12 | Madanganj 102MW |  | HFO | QRPP | 6*17 | 102 | 100 | 0 | 0 | 100 | 100
13 | Madanganj-55 MW |  | HFO | (IPP) | 3*17.08+1*11.3 | 55 | 55 | 0 | 0 | 55 | 55
14 | Keraniganj (Powerpac) 100MW |  | HFO | QRPP | 8*13.45 | 100 | 100 | 0 | 0 | 100 | 100
15 | Narshingdi (Doreen) |  | Gas | SIPP, REB | 8*2.90 | 22 | 22 | 0 | 19 | 19 | 19
16 | Siddhirgonj ST 210MW |  | Gas | PDB | 1*210 | 210 | 115 | 0 | 0 | 0 | 0 | 115 |  | Gas shortage
17 | Siddhirgonj GT Unit-1& 2 |  | Gas | EGCB | 2*105 | 210 | 210 | 120 | 68 | 100 | 100 | 110 |  | Gas shortage
| Siddhirganj Desh |  | HSD | QRPP | 96*1.2 | 0 | 0 | 0 | 0 | 0 | 0 |  |  | Contract expired
18 | Siddhirganj (Dutch Bangla) |  | HFO | QRPP | 12*8.9 | 100 | 100 | 0 | 0 | 100 | 100
19 | Siddhirganj CCPP-335 MW |  | Gas | EGCB | 1*217 | 217 | 217 | 0 | 0 | 0 | 0 | 217 |  | Gas shortage
0 | Pagla (DPA ) |  | HSD | QRPP | 100*0.5 | 0 | 0 | 0 | 0 | 0 | 0 |  |  | Contract expired
20 | Gagnagar (Orion) |  | HFO | IPP | 12*8.924 | 102 | 102 | 7 | 7 | 102 | 102
21 | Katpotti 51 MW |  | HFO | IPP | 7*7.9 | 51 | 51 | 24 | 48 | 48 | 48
22 | Banco Energy 54MW |  | HFO | IPP | 3*18 | 54 | 54 | 17 | 35 | 54 | 54
23 | Kodda 149MW |  | HFO | BPDB-RPCL | 9*17.06 | 149 | 149 | 0 | 0 | 149 | 149
24 | Northern 55 MW |  | HFO | IPP | 3*19.3 | 55 | 55 | 18 | 55 | 55 | 55
25 | Southern 55MW |  | HFO | IPP | 3*19.3 | 55 | 55 | 17 | 17 | 55 | 55
26 | Bosila 108MW |  | HFO | IPP | 12*8.775+1*3.5 | 108 | 108 | 0 | 60 | 60 | 60 |  | 48 | Engine problem
27 | Summit Power,(Madhabdi+Ashulia) |  | Gas | SIPP,REB | 3*3.67+4*8.73 | 80 | 80 | 40 | 31 | 50 | 50 |  | 30 | Engine problem
28 | Summit Maona |  | Gas | SIPP,REB | 4*8.73 | 33 | 33 | 33 | 33 | 33 | 33
29 | Summit Rupganj |  | Gas | SIPP,REB | 4*8.73 | 33 | 33 | 33 | 33 | 33 | 33
30 | Gazipur (RPCL) |  | HFO | IPP | 6*8.9 | 52 | 52 | 24 | 47 | 48 | 48
31 | Tongi GT |  | Gas | PDB | 1* 105 | 105 | 105 | 0 | 0 | 0 | 0 | 105 |  | Gas shortage
32 | Summit Gazipur -2 |  | HFO | IPP | 18*17.076 | 300 | 300 | 0 | 0 | 300 | 300
33 | APR Energy , Keranigonj |  | HSD | IPP | 256*1.4 | 300 | 300 | 0 | 0 | 300 | 300
34 | Bramhangoan 100 MW (Aggreko) |  | HSD | IPP | 100 | 100 | 100 | 0 | 0 | 100 | 100
35 | Aggreko Aurahati 100MW |  | HSD | IPP | 0.85*23+0.95*91 | 100 | 100 | 0 | 0 | 100 | 100
36 | Summit Gazipur-1 150MW |  | HFO | IPP | 149 | 149 | 149 | 50 | 97 | 149 | 149
| Gazipur 100 MW |  | HFO | RPCL | 100 MW | 0 | 0 | 0 | 0 | 0 | 0
| Dhaka area Total |  |  |  |  | 5934 | 5698 | 2369 | 2221 | 4506 | 4506 | 683 | 268
37 | Chattogram ST-1 (Raozan) |  | Gas | PDB | 1*210 | 210 | 180 | 0 | 0 | 0 | 0 | 180 |  | Gas shortage
| Chittgong ST-2 (Raozan) |  | Gas | PDB | 1*210 | 210 | 180 | 150 | 150 | 150 | 150 | 30 |  | Gas shortage
38 | Raozan 25 MW (RPCL) |  | HFO | IPP | 3*8.9 | 25 | 25 | 8 | 25 | 25 | 25
39 | Teknaf Solartech 20MW |  | Solar | Teknaf Solartech Energy Ltd. | 20 | 20 | 20 | 19.3 | 0.17 | 20 | 0
40 | Patenga 50MW |  | HFO | IPP | 8*6.98 | 50 | 50 | 38 | 45 | 46 | 46
41 | Kaptai Hydro: Unit-1,2,3,4, 5 |  | Hydro | PDB | 2*40+3*50 | 230 | 230 | 40 | 37 | 38 | 38 |  | 192 | Low water lavel
42 | Sikalbaha ST 60MW |  | Gas | PDB | 1*60 | 60 | 40 | 0 | 0 | 0 | 0 |  | 40 | Under S/D
43 | Sikalbaha 225MW |  | Gas/HSD | PDB | 1*150+1*175 | 225 | 225 | 227 | 231 | 225 | 225
44 | Sikalbaha Peaking GT |  | Gas/HSD | PDB | 1*150 | 150 | 150 | 130 | 90 | 145 | 145
45 | Sikalbaha (Energis) |  | HFO | RPP | 4*12.5+2*11.9+1*3+1*1.5 | 51 | 51 | 32 | 32 | 32 | 32 |  | 19 | Engine problem
46 | Hathazari peaking |  | HFO | PDB | 11*8.9 | 98 | 98 | 0 | 0 | 75 | 75
47 | Dohazari Peaking |  | HFO | PDB | 6*17 | 102 | 102 | 0 | 0 | 85 | 85
48 | Juldah (Acorn) |  | HFO | QRPP | 8*13.45 | 100 | 100 | 10 | 88 | 100 | 100
49 | Juldah 100 MW Unit-3 |  | HFO | IPP | 0 | 100 | 100 | 100 | 100 | 100 | 100
50 | Barabkunda (Regent) |  | Gas | SIPP, PDB | 8*2.90 | 22 | 22 | 13 | 13 | 17 | 17
* | Malancha, Ctg. EPZ (United) |  | Gas |  | 5*8.73+3*9.34 |  | 0 | 22 | 38 | 10 | 20
51 | Chattogram ECPV 108 MW |  | HFO | IPP | 16*7 | 108 | 108 | 19 | 96 | 100 | 100
| Chattogram area Total |  |  |  |  | 1761 | 1681 | 808.3 | 945.17 | 1168 | 1158 | 210 | 251
52 | Ashuganj ST: Unit- 3 |  | Gas | APSCL | 1*150 | 150 | 135 | 0 | 0 | 0 | 0 | 135 |  | Gas shortage
| Ashuganj ST: Unit- 4 |  | Gas | APSCL | 1*150 | 150 | 129 | 0 | 0 | 0 | 0 | 129 |  | Gas shortage
| Ashuganj ST: Unit- 5 |  | Gas | APSCL | 1*150 | 150 | 134 | 0 | 0 | 0 | 0 | 134 |  | Gas shortage
53 | Ashuganj CCPP 225 MW |  | Gas | APSCL | 1*142+1*75 | 221 | 221 | 201 | 162 | 221 | 221
54 | Ashuganj CCPP(North) |  | Gas | APSCL | 1*360 | 360 | 360 | 230 | 150 | 260 | 260 |  | 100 | ST under maint
55 | Ashuganj CCPP(South) |  | Gas | APSCL | 1*360 | 360 | 360 | 170 | 270 | 360 | 360
56 | Ashuganj Engines TSK |  | Gas | APSCL | 14*3.968 | 53 | 45 | 37 | 36 | 36 | 36 |  | 9 | Engine problem
57 | Ashuganj (Precision) 55MW |  | Gas | RPP | 15*4 | 55 | 55 | 57 | 5 | 5 | 5 | 50 |  | Gas shortage
58 | Ashuganj (United) 53MW |  | Gas | QRPP | 14*4 | 53 | 53 | 5 | 5 | 5 | 5 | 48 |  | Gas Shortage
59 | Ashuganj 195MW Modular |  | Gas | IPP | 20*9.73+1*16 | 195 | 195 | 78 | 68 | 68 | 68 | 127 |  | Gas shortage
60 | Ashuganj (Midland) 51MW |  | Gas | IPP | 6*9.34 | 51 | 51 | 20 | 45 | 45 | 45 |  | 6 | Engine problem
61 | Midland 150MW |  | HFO | IPP | 23*7.015 | 150 | 150 | 0 | 86 | 150 | 150
62 | B.Baria (Aggreko) 85MW |  | Gas | QRPP | 86*1.10 | 85 | 85 | 0 | 0 | 0 | 0 |  |  | Contract expired
63 | Daudkandi Peaking 52MW |  | HFO | PDB | 6*8.92 | 52 | 52 | 0 | 10 | 0 | 50
64 | Chandpur CCPP |  | Gas | PDB | 1*106+1*57 | 163 | 163 | 100 | 100 | 100 | 100
65 | Chandpur Desh 200MW |  | HFO | IPP | 0 | 200 | 200 | 17 | 100 | 200 | 200
66 | Feni (Doreen) 22MW |  | Gas | SIPP, PDB | 8*2.90 | 22 | 22 | 17 | 21 | 22 | 22
67 | Feni, Mohipal (Doreen) |  | Gas | SIPP, REB | 4*2.90 | 11 | 11 | 11 | 11 | 11 | 11
** | Tripura |  |  | Imported power | 0 | 160 | 160 | 142 | 142 | 152 | 190
68 | Jangalia (Summit) 33MW |  | Gas | SIPP, PDB | 4*8.73 | 33 | 33 | 33 | 33 | 33 | 33
69 | Lakdhanvi 52 MW |  | HFO | IPP | 6*8.92 | 52 | 52 | 8 | 25 | 52 | 52
70 | Summit Cumilla 25MW |  | Gas | SIPP, PDB | 3*3.67+2*6.97 | 25 | 25 | 20 | 20 | 20 | 20 |  | 5 | Engine problem
71 | Daudkandi bangla trak |  | HSD | IPP | 154*1.4 | 200 | 200 | 0 | 0 | 200 | 200
| Cumilla Area Total |  |  |  |  | 2951 | 2891 | 1146 | 1289 | 1940 | 2028 | 623 | 120
72 | Mymensingh RPCL 210MW |  | Gas | IPP | 4*35+1*70 | 210 | 202 | 147 | 150 | 150 | 150 | 52 |  | Gas shortage
73 | Tangail (Doreen) 22MW |  | Gas | SIPP, PDB | 8*2.90 | 22 | 22 | 20 | 17 | 22 | 22
74 | Jamalpur 95MW |  | HFO | IPP | 12*8.924 | 95 | 95 | 8 | 80 | 95 | 95
75 | Sarishabari (Solar) |  | Solar | IPP | 1*3 | 3 | 3 | 2.2 | 0 | 2 | 0
76 | United Mymensingh PPL |  | HFO | IPP | 200 | 200 | 200 | 0 | 7 | 200 | 200
77 | United Jamalpur PPL |  | HFO | IPP | 115 MW | 115 | 115 | 50 | 98 | 86 | 100 |  | 15 | Engine problem
| Mymensingh Area Total |  |  |  |  | 645 | 637 | 227.2 | 352 | 555 | 567 | 52 | 0
78 | Fenchugonj CCPP-1 |  | Gas | PDB | 2*32+1*33 | 97 | 70 | 58 | 59 | 60 | 60
79 | Fenchugonj CCPP-2 |  | Gas | PDB | !F71 | 104 | 90 | 48 | 40 | 48 | 60
80 | Kushiara 163 MW CCPP GT |  | Gas | IPP | 1*109+1*54 | 163 | 163 | 100 | 100 | 100 | 163
81 | Shajibazar 330 MW |  | Gas | PDB | 3*110 | 330 | 330 | 314 | 310 | 330 | 330 |  |  | FGMO
82 | Fenchugonj (Barakatullah) 51MW |  | Gas | RPP | 19*2.90 | 51 | 51 | 41 | 5 | 50 | 50
83 | Fenchuganj (EPL) 44MW |  | Gas | RPP | 12*3.3+5*2 | 44 | 44 | 34 | 5 | 44 | 44
84 | Hobiganj 11MW |  | Gas | SIPP, REB | 4*2.90 | 11 | 11 | 8 | 11 | 11 | 11
85 | Shahjibazar GT: Unit- 8, 9 |  | Gas | PDB | 2*35 | 70 | 66 | 63 | 40 | 66 | 66 |  |  | FGMO
86 | Shahjibazar 86MW |  | Gas | RPP | 32*2.90 | 86 | 86 | 50 | 10 | 86 | 86
87 | Shahjibazar (EPL) 50MW |  | Gas | RPP | 27*2.0 | 50 | 50 | 43 | 5 | 46 | 46
88 | Sylhet GT 150 MW |  | Gas | PDB | 1*142 | 142 | 142 | 97 | 69 | 130 | 130
89 | Sylhet GT 20 MW |  | Gas | PDB | 1*20 | 20 | 20 | 19 | 19 | 19 | 19
90 | Sylhet (EPL) 50MW |  | Gas | RPP | 27*2 | 50 | 50 | 40 | 7 | 40 | 40 |  | 10 | Engine problem
91 | Shahjahanulla 25 MW |  | Gas | SIPP, REB | 3*9.34 | 25 | 25 | 16 | 23 | 25 | 25
92 | Summit Bibiana- 2 |  | Gas | IPP | 1*222+1*119 | 341 | 341 | 280 | 260 | 341 | 341 |  |  | FGMO
| Bibiyana-3 285 MW |  | Gas | PDB | 285 MW | 0 | 0 | 90 | 85 | 85 | 85 |  |  | On test
93 | Sylhet (Desh) 10MW |  | Gas | RPP | 6*1.95 | 10 | 10 | 10 | 10 | 10 | 10
| Sylhet Area Total |  |  |  |  | 1594 | 1549 | 1311 | 1058 | 1491 | 1566 | 0 | 10
94 | Bheramara GT-1,2,3 |  | HSD | PDB | 3*20 | 60 | 46 | 0 | 0 | 0 | 32
** | Bheramara (HVDC ) |  | 0 | Imported power | 2*500 | 1000 | 1000 | 933 | 936 | 950 | 950
| Khulna (KPCL-1 & 3) |  | HFO | IPP | 19*6.5 | 0 | 0 | 0 | 0 | 0 | 0 |  |  | Contract expired
95 | Khulna (KPCL-2) |  | HFO | QRPP | 7*17 | 115 | 115 | 0 | 79 | 115 | 115
96 | Faridpur Peaking |  | HFO | PDB | 8*6.89 | 54 | 54 | 0 | 17 | 35 | 35
97 | Khulna CCPP 225MW |  | HSD | NWPGCL | 1*150+1*75 | 230 | 230 | 0 | 0 | 0 | 0 |  |  | Reserve
98 | Gopalganj Peaking |  | HFO | PDB | 16*6.98 | 109 | 109 | 0 | 32 | 50 | 80
99 | Bheramara 360 MW |  | Gas | NWPGCL | 1*278+1*132 | 410 | 410 | 0 | 0 | 0 | 0 |  | 410 | Under maint. |  | 28/05/2019
100 | Noapara (KZA) 40MW |  | HFO | QRPP | 5*8.5 | 40 | 40 | 0 | 8 | 40 | 40
0 | Khulna (Aggreeco) 55MW |  | HSD | QRPP | 71*0.85 | 0 | 0 | 0 | 0 | 0 | 0 |  |  | Contract Expired
101 | Bangla Trak Noapara |  | HSD | IPP | 70*1.4 | 100 | 100 | 0 | 0 | 100 | 100
102 | Labon Chora 105 MW |  | HFO | IPP | 6*18.445 | 105 | 105 | 17 | 72 | 105 | 105
103 | Madhumati Power Plant |  | HFO | IPP | 100 MW | 105 | 105 | 18 | 108 | 108 | 108 |  |  | On Test
| Khulna Area Total |  |  |  |  | 2328 | 2314 | 968 | 1252 | 1503 | 1565 | 0 | 410
104 | Summit Barisal 110 MW |  | HFO | IPP | 7*17.076 | 110 | 110 | 0 | 48 | 110 | 110
105 | Barisal GT: Unit-1, 2 |  | HSD | PDB | 2*20 | 40 | 30 | 0 | 0 | 0 | 20
106 | Bhola (Venture) 33MW |  | Gas | RPP | 1*34.50 | 33 | 33 | 20 | 30 | 28 | 32
107 | Bhola CCPP 194MW |  | Gas | PDB | 2*63+1*68 | 194 | 194 | 177 | 175 | 177 | 177
108 | Bhola Aggreko 95MW |  | Gas | QRPP | 96*1.10 | 95 | 95 | 56 | 30 | 95 | 95
| Barisal Area Total |  |  |  |  | 472 | 462 | 253 | 283 | 410 | 434 | 0 | 0
109 | Baghabari GT 71MW |  | Gas | PDB | 1*71 | 71 | 71 | 50 | 50 | 60 | 60
| Baghabari GT 100MW |  | Gas | PDB | 1*100 | 100 | 100 | 60 | 80 | 90 | 90
110 | Baghabari Peaking 50MW |  | HFO | PDB | 6*8.9 | 52 | 52 | 0 | 0 | 50 | 50
111 | Bera Peaking |  | HFO | PDB | 9*8.29 | 71 | 71 | 0 | 0 | 35 | 35
112 | Amnura 50MW |  | HFO | QRPP | 7*7.79 | 50 | 50 | 12 | 12 | 50 | 50
113 | Katakhali (Northern) |  | HFO | QRPP | 6*8.9 | 50 | 50 | 0 | 0 | 50 | 50
114 | Katakhali Peaking |  | HFO | PDB | 6*8.7 | 50 | 50 | 0 | 0 | 44 | 44
115 | Sirajgonj Unit-1 225MW |  | Gas/HSD | NWPGCL | 1*150+1*75 | 210 | 210 | 196 | 174 | 202 | 202 |  |  | FGMO
116 | Sirajgonj Unit-2 225MW |  | Gas/HSD | NWPGCL | 1*150+1*75 | 220 | 220 | 193 | 178 | 200 | 200 |  |  | FGMO
117 | Sirajgonj Unit-3 225MW |  | Gas/HSD | NWPGCL | 1*141 | 220 | 220 | 200 | 156 | 220 | 220 |  |  | FGMO
118 | Sirajgonj Unit-4 414 MW(Gas) |  | Gas | SNWPGCL | 1*282+1*132 | 414 | 414 | 200 | 0 | 200 | 414
119 | Santahar Peaking |  | HFO | PDB | 6*8.7 | 50 | 50 | 7 | 0 | 40 | 40
120 | Bogra (GBB) |  | Gas | RPP | 6*4 | 22 | 22 | 22 | 0 | 22 | 22
121 | Bogra (EPL) |  | Gas | RPP | 5*3.3+5*2 | 20 | 10 | 8 | 3 | 14 | 14
122 | Ullapara (Summit) |  | Gas | SIPP, REB | 4*2.90 | 11 | 11 | 5 | 0 | 11 | 11
123 | Rajlanka 52 MW |  | HFO | IPP | 52 | 52 | 52 | 0 | 0 | 52 | 52
124 | Chapainawabganj-100 MW |  | HFO | PDB | 104 | 104 | 104 | 0 | 25 | 95 | 95
125 | Paramount Baghabari |  | HSD | IPP | 200 MW | 200 | 200 | 0 | 0 | 200 | 200
126 | Confidence CPBL-2 |  | HFO | IPP | 113 MW | 113 | 113 | 0 | 17 | 108 | 108
| Rajshahi Area Total |  |  |  |  | 2080 | 2070 | 953 | 695 | 1743 | 1957 | 0 | 0
127 | Barapukuria Unit-1 |  | Coal | PDB | 1*125 | 125 | 85 | 0 | 0 | 0 | 0 |  | 85 | Under overhauling
| Barapukuria Unit-2 |  | Coal | PDB | 1*125 | 125 | 85 | 67 | 65 | 65 | 65
128 | Barapukuria Unit-3 |  | Coal | PDB | 1*275 | 274 | 274 | 199 | 199 | 199 | 199 | 75
129 | Rangpur GT |  | HSD | PDB | 1*20 | 20 | 20 | 0 | 0 | 17 | 17
130 | Saidpur GT |  | HSD | PDB | 1*20 | 20 | 20 | 0 | 0 | 18 | 18
| Rangpur Area Total |  |  |  |  | 564 | 484 | 266 | 264 | 299 | 299 | 75 | 85
| Total |  |  |  |  | 18329 | 17786 | 8301.5 | 8359.17 | 13615 | 14080 | 1643 | 1144
| Usable load at Substation end after deducting Auxiliary use & Transmission loss | [6 empty] | 7886.215 | 7941 | 12933.9055 | 13375.6438
A. |  | 2019-05-17 | (Yesterday) |  |  |  |  | Friday
1 | Highest Generation : |  |  | 11070 | MW at | 1:00 | hrs | 11 Evening Peak Hour : | [5 empty] | 18:00 | hrs.
2 | Minimum Generation : |  |  | 7673.6 | MW at | 9:00 | hrs | 12 Max. Demand (Generation end) at evening peak hour : | [5 empty] | 8359.17 | MW
3 | Day peak Generation : |  |  | 8410.5 | MW at | 12:00 | hrs | 13 Max. Demand (Substation end) at evening peak hour : | [5 empty] | 7941 | MW
4 | Evening peak Generation : |  |  | 8359.17 | MW at | 18:00 | hrs | 14 Load Shed (Substation end) at evening peak hour : | [5 empty] | 0 | MW
5 | Total Energy Generation : |  | 214.1905 | MKWHr | By Solar | 0.14975 | MKWHr | 15. Area wise Demand (S/S end), Supply (S/S end) & | [5 empty] | 16 Hourly Load Shed during
| By Gas: | 142.2422 | MKWHr |  | By Oil: | 39.0853 | MKWHr | Load Shed (S/S end) at Evening peak hour in MW : | [5 empty] | Evening Peak hours :
| By Coal: | 6.4317 | MKWHr |  | By Hydro: | 0.81918 | MKWHr | Area | Demand | Supply |  | Loadshed |  | Time |  | Loadshed
6 | Generation Shortfall : |  | For Fuel Limitation = |  |  | 1643 | MW | Dhaka | 3605 | 3605 |  | 0
|  |  | For Plants S/D or M/C prob = |  |  | 1144 | MW | Chittagong | 924 | 924 |  | 0 |  | 18:00 |  | 0
|  |  | Total = |  |  | 2787 | MW | Khulna | 1029 | 1029 |  | 0 |  | 18:30 |  | 0
7 | Total Gas Supplied : |  |  | 1217.5 | MMCFD |  |  | Rajshahi | 161 | 161 |  | 0 |  | 19:00 |  | 0
8 | Fuel Cost : | i) Gas : | Taka | 99503815.079 | ii) Oil : | Taka | 298915844.25 | Comilla | 814 | 814 |  | 0 |  | 19:30 |  | 0
|  | iii) Coal : | Taka | 28286395.11 | Total | Taka | 426706054.439 | Mymensingh | 512 | 512 |  | 0 |  | 20:00 |  | 0
9 | Power flow through E-W Interconnectors : |  |  |  | i) Energy | 0.671 | MKWHr. | Sylhet | 200 | 200 |  | 0 |  | 21:00 |  | 0
| ii) During Peak Demand : |  |  | 480 | MW (E to W) at | 18:00 | hrs | Barisal | 239 | 239 |  | 0 |  | 22:00 |  | 0
| iii) Maximum : |  |  | -350 | MW at | 19:30 | hrs | Rangpur | 457 | 457 |  | 0 |  | 23:00 |  | 0
10 | Maximum Temperature in Dhaka was |  |  |  | 35.7° C |  |  | Total | 7941 | 7941 |  | 0
B. |  | 2019-05-18 | (Today) |  |  |  | Saturday |  |  | Probable max. temperature in Dhaka |  |  | 37.8° C
Forecast
1 | Maximum Demand* Evening (Generation end) |  |  |  | 12000 | MW |  | 6 Total Load Shed forecast (Substation end) : |  |  |  |  | 0 | MW
2 | Maximum Generation (Generation end) |  |  |  | 14080 | MW |  | 7 Area wise Load Shed forecast (Substation end) :
3 | Maximum Demand* Day (Generation end) |  |  |  | 9200 | MW
4 | Reserve(Generation end) |  |  |  | 2080 | MW |  | Dhaka | Chittagong | Khulna | Rajshahi | Comilla | Mymensingh | Sylhet | Barisal | Rangpur
5 | Total Energy Generation |  |  |  | 232.1848 | MKWHr |  | MW | MW | MW | MW | MW | MW | MW | MW | MW
6 | Actual Minimum Generation up to 8:00 hrs. |  |  |  | 7004.5 | MW at | 7:00 | 0 | 0 | 0 | 0 | 0 | 0 | 0 | 0 | 0
* Import Through HVDC C/B Interconnector : |  |  |  |  | i) Energy | 22.4211 | MKWHr. | ii) HVDC Flow at Peak Time |  | 936 | MW at | 18:00 | hrs.
* Import Through Comilla C/B Interconnector : |  |  |  |  | i) Energy | 3.0413 | MKWHr. | iii) Maximum HVDC Flow : |  | 939 | MW at | 1:00 | hrs.
*Cost for HVDC, Tripura & Solar energy is not usually included in the total fuel cost.
Water Level of Kaptai Lake at 06:00 hr (ft): |  |  |  |  | (a) Yesterday : | 73.28 |  | (b) Today: | 72.95 |  | (c) Rule Curve: |  | 78.77
.
** Wapda control unable to give gas reading.

## YesterdayGen
2019-05-17
Plant Name | Ghorasal ST: Unit-1,2 | Ghorasal GT: Unit-3 | Ghorasal GT: Unit-4 | Ghorasal ST: Unit-5 | Ghorasal ST: Unit-7 | Ghorashal (Regent) | Ghorashal 78MW (MAX) | Haripur 412 MW CCPP | Haripur Power CCPP 360MW | Haripur NEPC 110MW | Haripur GT: Unit-1, 2 | Meghnaghat CCPP 450MW | Meghnaghat CCPP(Summit) | Meghnaghat (IEL) | Madanganj 102MW | Madanganj-55 MW | Siddhirganj CCPP-335 MW | Siddhirgonj ST 210MW | Siddhirgonj GT Unit-1& 2 | Siddhirganj Desh | Siddhirganj (Dutch Bangla) | Gagnagar (Orion) | Kodda 149MW | Keraniganj (Powerpac) 100MW | Bosila 108MW | Pagla (DPA ) | Katpotti 51 MW | Banco Energy 54MW | Northern 55 MW | Southern 55MW | Narshingdi (Doreen) | Summit Ashulia | Summit Madhabdi | Summit Maona | Summit Rupganj | Gazipur (RPCL) | Tongi GT | Kaptai Unit-1, 2 & 3 | Kaptai Unit-4 & 5 | Chattogram ST-1 (Raozan) | Chittgong ST-2 (Raozan) | Raozan 25 MW (RPCL) | Sikalbaha 225MW (Gas) | Sikalbaha 225MW (Oil) | Sikalbaha GT 150MW (Gas) | Sikalbaha GT 150MW (Oil) | Sikalbaha ST 60MW | Sikalbaha (Energis) | Hathazari peaking | Dohazari Peaking | Juldah (Acorn) | Chattogram ECPV 108 MW | Patenga 50MW | Barabkunda (Regent) | Malancha, Ctg. EPZ (United) | Ashuganj ST: Unit- 3 | Ashuganj ST: Unit- 4 | Ashuganj ST: Unit- 5 | Ashuganj CCPP(North) | Ashuganj CCPP(South) | Ashuganj CCPP 225 MW | Ashuganj 195MW Modular | Chandpur CCPP | Ashuganj Engines TSK | Ashuganj (Precision) 55MW | Ashuganj (United) 53MW | Ashuganj (Midland) 51MW | B.Baria (Aggreko) 85MW | Daudkandi Peaking 52MW | Lakdhanvi 52 MW | Feni (Doreen) 22MW | Feni, Mohipal (Doreen) | Jangalia (Summit) 33MW | Summit Cumilla 25MW | Tripura | Mymensingh RPCL 210MW | Jamalpur 95MW | Tangail (Doreen) 22MW | Sarishabari (Solar) | Fenchugonj CCPP-1 | Fenchugonj CCPP-2 | Fenchugonj (Barakatullah) 51MW | Fenchuganj (EPL) 44MW | Kushiara 163 MW CCPP GT | Shajibazar 330 MW | Shahjibazar GT: Unit- 8, 9 | Shahjibazar 86MW | Shahjibazar (EPL) 50MW | Sylhet GT 150 MW | Sylhet GT 20 MW | Sylhet (EPL) 50MW | Sylhet (Desh) 10MW | Summit Bibiana- 2 | Shahjahanulla 25 MW | Hobiganj 11MW | Daudkandi bangla trak | Summit Gazipur -2 | APR Energy , Keranigonj | Bramhangoan 100 MW (Aggreko) | United Mymensingh PPL | Aggreko Aurahati 100MW | Summit Gazipur-1 150MW | Teknaf Solartech 20MW | Juldah 100 MW Unit-3 | Chandpur Desh 200MW | Midland 150MW | Bibiyana-3 285 MW | United Jamalpur PPL | Gazipur 100 MW | Baraka Sikalbaha PL | EasternBlank | Bheramara (HVDC ) | Bheramara GT-1,2,3 | Bheramara 360 MW | Khulna (KPCL-1 & 3) | Khulna (KPCL-2) | Khulna CCPP 225MW | Khulna 60MW | Khulna (Aggreeco) 55MW | Faridpur Peaking | Gopalganj Peaking | Noapara (KZA) 40MW | Bhola CCPP 194MW | Bhola (Venture) 33MW | Summit Barisal 110 MW | Barisal GT: Unit-1, 2 | Baghabari GT 100MW | Baghabari GT 71MW | Baghabari Peaking 50MW | Bera Peaking | Chapainawabganj-100 MW | Amnura 50MW | Katakhali (Northern) | Katakhali Peaking | Rajlanka 52 MW | Santahar Peaking | Bogra (GBB) | Bogra (EPL) | Ullapara (Summit) | Barapukuria Unit-1 | Barapukuria Unit-2 | Barapukuria Unit-3 | Rangpur GT | Saidpur GT | Sirajgonj Unit-1 225MW (Gas) | Sirajgonj Unit-1 225MW (Oil) | Sirajgonj Unit-2 225MW (Gas) | Sirajgonj Unit-2 225MW (Oil) | Bhola Aggreko 95MW | Bangla Trak Noapara | Sirajgonj Unit-3 225 MW(Gas) | Sirajgonj Unit-3 225 MW(Oil) | Sirajgonj Unit-4 414 MW(Gas) | Labon Chora 105 MW | Paramount Baghabari | Confidence CPBL-2 | Madhumati Power Plant | WesternBlank | Eastern Grid Total | Western Grid Total | Total (MW) | Gas (Public) | HVDC | Gas (Private) | Oil (Private) | Coal | Hydro | Oil (Public) | Tripura | Solar | Shortage | Water Level
1:00 | 74 | 0 | 140 | 0 | 340 | 107 | 75 | 328 | 354 | 0 | 0 | 380 | 280 | 0 | 0 | 0 | 0 | 0 | 155 | 0 | 0 | 24 | 70 | 0 | 64 | 0 | 47 | 35 | 56 | 55 | 19 | 25 | 28 | 33 | 17 | 49 | 0 | 37 | 0 | 0 | 150 | 16 | 231 | 0 | 130 | 0 | 0 | 32 | 42 | 85 | 88 | 103 | 43 | 13 | 37 | 0 | 0 | 0 | 255 | 300 | 182 | 78 | 100 | 37 | 56 | 5 | 45 | 0 | 0 | 52 | 21 | 11 | 33 | 20 | 156 | 151 | 95 | 20 | 0 | 60 | 48 | 53 | 50 | 100 | 311 | 65 | 83 | 46 | 117 | 19 | 42 | 10 | 275 | 24 | 11 | 0 | 35 | 0 | 0 | 197 | 0 | 111 | 0 | 100 | 132 | 50 | 85 | 90 | 0 | 0 |  | 939 | 32 | 0 | 0 | 115 | 0 | 0 | 0 | 33 | 68 | 40 | 177 | 37 | 110 | 0 | 50 | 45 | 0 | 0 | 90 | 50 | 8 | 0 | 51 | 41 | 22 | 10 | 11 | 0 | 65 | 199 | 17 | 16 | 187 | 0 | 190 | 0 | 95 | 100 | 192 | 0 | 300 | 72 | 0 | 108 | 107 |  | 7493 | 3577 | 11070 | 4405 | 939 | 2260 | 2515 | 264 | 37 | 494 | 156 | 0 | 0 | 73.38
2:00 | 74 | 0 | 140 | 0 | 340 | 107 | 75 | 327 | 304 | 0 | 0 | 380 | 270 | 0 | 0 | 0 | 0 | 0 | 155 | 0 | 0 | 24 | 32 | 0 | 65 | 0 | 48 | 35 | 35 | 35 | 19 | 25 | 28 | 33 | 33 | 49 | 0 | 35 | 0 | 0 | 150 | 21 | 218 | 0 | 130 | 0 | 0 | 32 | 42 | 51 | 88 | 103 | 46 | 13 | 38 | 0 | 0 | 0 | 255 | 300 | 181 | 78 | 100 | 37 | 55 | 5 | 45 | 0 | 0 | 52 | 21 | 11 | 33 | 20 | 154 | 152 | 95 | 20 | 0 | 60 | 48 | 53 | 50 | 100 | 314 | 65 | 83 | 46 | 109 | 19 | 42 | 10 | 270 | 14 | 11 | 0 | 0 | 0 | 0 | 197 | 0 | 92 | 0 | 100 | 105 | 50 | 85 | 99 | 0 | 0 |  | 939 | 32 | 0 | 0 | 87 | 0 | 0 | 0 | 33 | 68 | 40 | 177 | 35 | 80 | 0 | 50 | 45 | 0 | 0 | 90 | 25 | 8 | 0 | 51 | 41 | 22 | 10 | 11 | 0 | 65 | 199 | 17 | 17 | 183 | 0 | 187 | 0 | 96 | 100 | 189 | 0 | 300 | 72 | 0 | 108 | 107 |  | 7236 | 3484 | 10720 | 4382 | 939 | 2204 | 2319 | 264 | 35 | 423 | 154 | 0 | 0 | 73.36
3:00 | 74 | 0 | 140 | 0 | 340 | 107 | 75 | 334 | 304 | 0 | 0 | 380 | 290 | 0 | 0 | 0 | 0 | 0 | 155 | 0 | 0 | 24 | 32 | 0 | 65 | 0 | 47 | 35 | 35 | 35 | 19 | 25 | 18 | 33 | 33 | 49 | 0 | 35 | 0 | 0 | 150 | 25 | 231 | 0 | 130 | 0 | 0 | 32 | 42 | 51 | 88 | 100 | 47 | 13 | 38 | 0 | 0 | 0 | 255 | 300 | 191 | 78 | 100 | 37 | 57 | 5 | 45 | 0 | 0 | 52 | 21 | 11 | 33 | 20 | 158 | 151 | 95 | 20 | 0 | 60 | 48 | 47 | 50 | 100 | 315 | 65 | 83 | 46 | 108 | 19 | 43 | 10 | 280 | 14 | 11 | 0 | 0 | 0 | 0 | 197 | 0 | 72 | 0 | 100 | 105 | 50 | 85 | 100 | 0 | 0 |  | 939 | 32 | 0 | 0 | 83 | 0 | 0 | 0 | 33 | 68 | 40 | 177 | 35 | 80 | 0 | 50 | 45 | 0 | 0 | 93 | 25 | 8 | 0 | 51 | 41 | 22 | 10 | 11 | 0 | 65 | 199 | 17 | 16 | 190 | 0 | 194 | 0 | 96 | 100 | 196 | 0 | 300 | 72 | 0 | 108 | 107 |  | 7268 | 3503 | 10771 | 4422 | 939 | 2211 | 2317 | 264 | 35 | 425 | 158 | 0 | 0 | 73.34
4:00 | 74 | 0 | 140 | 0 | 340 | 107 | 75 | 347 | 304 | 0 | 0 | 430 | 290 | 0 | 0 | 0 | 0 | 0 | 183 | 0 | 0 | 0 | 20 | 0 | 65 | 0 | 47 | 17 | 37 | 35 | 16 | 25 | 18 | 33 | 33 | 49 | 0 | 36 | 0 | 0 | 150 | 26 | 231 | 0 | 130 | 0 | 0 | 32 | 0 | 51 | 50 | 103 | 47 | 14 | 40 | 0 | 0 | 0 | 255 | 300 | 190 | 78 | 100 | 37 | 55 | 5 | 45 | 0 | 0 | 25 | 21 | 11 | 33 | 20 | 144 | 152 | 95 | 20 | 0 | 60 | 48 | 45 | 50 | 163 | 315 | 64 | 83 | 46 | 110 | 19 | 40 | 10 | 255 | 14 | 11 | 0 | 0 | 0 | 0 | 150 | 0 | 66 | 0 | 100 | 60 | 12 | 84 | 100 | 0 | 0 |  | 939 | 32 | 0 | 0 | 83 | 0 | 0 | 0 | 33 | 64 | 40 | 177 | 34 | 64 | 0 | 50 | 45 | 0 | 0 | 48 | 25 | 0 | 0 | 43 | 5 | 22 | 10 | 11 | 0 | 65 | 199 | 0 | 0 | 197 | 0 | 201 | 0 | 96 | 28 | 203 | 0 | 350 | 72 | 0 | 108 | 107 |  | 7086 | 3351 | 10437 | 4482 | 939 | 2343 | 1976 | 264 | 36 | 253 | 144 | 0 | 0 | 73.32
5:00 | 74 | 0 | 140 | 0 | 300 | 107 | 75 | 327 | 283 | 0 | 0 | 430 | 240 | 0 | 0 | 0 | 0 | 0 | 140 | 0 | 0 | 0 | 16 | 0 | 30 | 0 | 47 | 17 | 37 | 35 | 16 | 25 | 22 | 33 | 33 | 49 | 0 | 37 | 0 | 0 | 150 | 8 | 229 | 0 | 130 | 0 | 0 | 32 | 0 | 17 | 50 | 63 | 43 | 14 | 39 | 0 | 0 | 0 | 260 | 300 | 183 | 78 | 100 | 37 | 54 | 5 | 45 | 0 | 0 | 25 | 21 | 11 | 33 | 20 | 134 | 153 | 95 | 20 | 0 | 60 | 48 | 42 | 50 | 163 | 311 | 65 | 83 | 46 | 110 | 19 | 40 | 10 | 240 | 14 | 11 | 0 | 0 | 0 | 0 | 50 | 0 | 40 | 0 | 100 | 52 | 0 | 85 | 100 | 0 | 0 |  | 939 | 0 | 0 | 0 | 16 | 0 | 0 | 0 | 30 | 20 | 40 | 177 | 34 | 16 | 0 | 50 | 45 | 0 | 0 | 48 | 12 | 0 | 0 | 0 | 5 | 22 | 10 | 8 | 0 | 65 | 199 | 0 | 0 | 181 | 0 | 186 | 0 | 97 | 0 | 188 | 0 | 350 | 72 | 0 | 0 | 105 |  | 6601 | 2915 | 9516 | 4329 | 939 | 2303 | 1374 | 264 | 37 | 136 | 134 | 0 | 0 | 73.3
6:00 | 74 | 0 | 100 | 0 | 250 | 52 | 40 | 328 | 264 | 0 | 0 | 350 | 300 | 0 | 0 | 0 | 0 | 0 | 100 | 0 | 0 | 0 | 16 | 0 | 0 | 0 | 24 | 17 | 17 | 17 | 16 | 25 | 22 | 33 | 33 | 24 | 0 | 37 | 0 | 0 | 150 | 8 | 231 | 0 | 130 | 0 | 0 | 32 | 0 | 17 | 10 | 30 | 46 | 14 | 39 | 0 | 0 | 0 | 150 | 300 | 200 | 78 | 100 | 37 | 55 | 5 | 45 | 0 | 0 | 8 | 21 | 11 | 33 | 20 | 124 | 153 | 12 | 20 | 0.1 | 60 | 48 | 42 | 50 | 100 | 280 | 64 | 10 | 46 | 94 | 19 | 40 | 10 | 280 | 16 | 11 | 0 | 0 | 0 | 0 | 7 | 0 | 23 | 1.5 | 100 | 35 | 0 | 85 | 100 | 0 | 0 |  | 939 | 0 | 0 | 0 | 16 | 0 | 0 | 0 | 15 | 0 | 8 | 177 | 28 | 0 | 0 | 50 | 45 | 0 | 0 | 22 | 12 | 0 | 0 | 0 | 5 | 22 | 10 | 8 | 0 | 65 | 199 | 0 | 0 | 185 | 0 | 189 | 0 | 43 | 0 | 195 | 0 | 350 | 72 | 0 | 0 | 106 |  | 5739.6 | 2761 | 8500.6 | 4077 | 939 | 1959 | 1024 | 264 | 37 | 75 | 124 | 1.6 | 0 | 73.28
7:00 | 74 | 0 | 100 | 0 | 250 | 13 | 40 | 337 | 264 | 0 | 0 | 350 | 295 | 0 | 0 | 0 | 0 | 0 | 100 | 0 | 0 | 0 | 16 | 0 | 0 | 0 | 24 | 17 | 17 | 17 | 16 | 25 | 22 | 33 | 33 | 24 | 0 | 38 | 0 | 0 | 150 | 8 | 231 | 0 | 130 | 0 | 0 | 24 | 0 | 17 | 10 | 19 | 40 | 14 | 34 | 0 | 0 | 0 | 150 | 300 | 199 | 78 | 100 | 37 | 56 | 5 | 10 | 0 | 0 | 8 | 21 | 11 | 33 | 20 | 110 | 151 | 8 | 20 | 0.2 | 60 | 48 | 11 | 10 | 100 | 276 | 63 | 10 | 10 | 93 | 19 | 10 | 10 | 270 | 16 | 11 | 0 | 0 | 0 | 0 | 7 | 0 | 18 | 1.8 | 100 | 17 | 0 | 84 | 100 | 0 | 0 |  | 939 | 0 | 0 | 0 | 16 | 0 | 0 | 0 | 0 | 0 | 8 | 177 | 24 | 0 | 0 | 50 | 50 | 0 | 0 | 22 | 12 | 0 | 0 | 0 | 5 | 22 | 10 | 8 | 0 | 66 | 199 | 0 | 0 | 194 | 0 | 198 | 0 | 12 | 0 | 200 | 0 | 350 | 35 | 0 | 0 | 106 |  | 5444 | 2703 | 8147 | 4104 | 939 | 1699 | 930 | 265 | 38 | 60 | 110 | 2 | 0 | 73.27
8:00 | 74 | 0 | 100 | 0 | 250 | 13 | 40 | 332 | 282 | 0 | 0 | 350 | 265 | 0 | 0 | 0 | 0 | 0 | 100 | 0 | 0 | 0 | 16 | 0 | 0 | 0 | 24 | 17 | 18 | 17 | 16 | 25 | 22 | 33 | 33 | 24 | 0 | 38 | 0 | 0 | 150 | 8 | 230 | 0 | 130 | 0 | 0 | 24 | 0 | 0 | 10 | 19 | 40 | 13 | 4 | 0 | 0 | 0 | 180 | 210 | 183 | 78 | 100 | 37 | 57 | 5 | 10 | 0 | 0 | 8 | 21 | 11 | 8 | 20 | 106 | 151 | 8 | 0 | 0.4 | 60 | 48 | 11 | 10 | 100 | 279 | 63 | 10 | 10 | 84 | 19 | 10 | 10 | 260 | 16 | 11 | 0 | 0 | 0 | 0 | 7 | 0 | 47 | 10.3 | 100 | 17 | 0 | 85 | 40 | 0 | 0 |  | 934 | 0 | 0 | 0 | 16 | 0 | 0 | 0 | 0 | 0 | 8 | 177 | 19 | 0 | 0 | 50 | 50 | 0 | 0 | 21 | 12 | 0 | 0 | 0 | 5 | 22 | 10 | 8 | 0 | 65 | 199 | 0 | 0 | 189 | 0 | 204 | 0 | 12 | 0 | 193 | 0 | 350 | 35 | 0 | 0 | 53 |  | 5217.7 | 2632 | 7849.7 | 3965 | 934 | 1673 | 817 | 264 | 38 | 42 | 106 | 10.7 | 0 | 73.26
9:00 | 74 | 0 | 100 | 0 | 250 | 13 | 40 | 327 | 282 | 0 | 0 | 360 | 290 | 0 | 0 | 0 | 0 | 0 | 100 | 0 | 0 | 0 | 0 | 0 | 0 | 0 | 24 | 17 | 18 | 17 | 0 | 25 | 9 | 33 | 33 | 24 | 0 | 38 | 0 | 0 | 150 | 8 | 231 | 0 | 130 | 0 | 0 | 24 | 0 | 0 | 10 | 19 | 40 | 13 | 23 | 0 | 0 | 0 | 180 | 170 | 186 | 78 | 98 | 37 | 56 | 5 | 10 | 0 | 0 | 8 | 21 | 11 | 16 | 20 | 118 | 151 | 8 | 0 | 1 | 60 | 48 | 11 | 10 | 100 | 275 | 63 | 10 | 10 | 84 | 19 | 10 | 10 | 260 | 16 | 5 | 0 | 0 | 0 | 0 | 0 | 0 | 48 | 7.6 | 100 | 17 | 0 | 84 | 7 | 0 | 0 |  | 934 | 0 | 0 | 0 | 0 | 0 | 0 | 0 | 0 | 0 | 0 | 177 | 19 | 0 | 0 | 50 | 50 | 0 | 0 | 0 | 12 | 0 | 0 | 0 | 6 | 22 | 10 | 8 | 0 | 67 | 199 | 0 | 0 | 183 | 0 | 192 | 0 | 11 | 0 | 199 | 0 | 350 | 17 | 0 | 0 | 17 |  | 5150.6 | 2523 | 7673.6 | 3878 | 934 | 1700 | 725 | 266 | 38 | 6 | 118 | 8.6 | 0 | 73.25
10:00 | 74 | 0 | 102 | 0 | 250 | 12 | 40 | 347 | 303 | 0 | 0 | 330 | 290 | 0 | 0 | 0 | 0 | 0 | 100 | 0 | 0 | 0 | 0 | 0 | 0 | 0 | 24 | 17 | 18 | 17 | 0 | 25 | 15 | 33 | 33 | 24 | 0 | 40 | 0 | 0 | 150 | 8 | 227 | 0 | 133 | 0 | 0 | 24 | 0 | 0 | 10 | 19 | 38 | 13 | 20 | 0 | 0 | 0 | 200 | 170 | 205 | 78 | 100 | 37 | 55 | 5 | 10 | 0 | 0 | 8 | 20 | 11 | 16 | 20 | 128 | 149 | 8 | 17 | 1.2 | 60 | 48 | 11 | 10 | 100 | 284 | 66 | 10 | 10 | 97 | 19 | 10 | 10 | 260 | 16 | 0 | 0 | 0 | 0 | 0 | 0 | 0 | 47 | 15.5 | 100 | 17 | 0 | 84 | 7 | 0 | 0 |  | 934 | 0 | 0 | 0 | 0 | 0 | 0 | 0 | 0 | 0 | 0 | 177 | 18 | 0 | 0 | 50 | 50 | 0 | 0 | 0 | 12 | 0 | 0 | 0 | 6 | 22 | 10 | 8 | 0 | 67 | 199 | 0 | 0 | 200 | 0 | 195 | 0 | 11 | 0 | 202 | 0 | 300 | 17 | 0 | 0 | 18 |  | 5255.7 | 2496 | 7751.7 | 4003 | 934 | 1635 | 723 | 266 | 40 | 6 | 128 | 16.7 | 0 | 73.24
11:00 | 74 | 0 | 100 | 0 | 280 | 14 | 40 | 360 | 325 | 0 | 0 | 360 | 300 | 0 | 0 | 0 | 0 | 0 | 100 | 0 | 0 | 3 | 0 | 0 | 0 | 0 | 24 | 17 | 18 | 17 | 0 | 25 | 15 | 33 | 33 | 24 | 0 | 40 | 0 | 0 | 150 | 8 | 227 | 0 | 137 | 0 | 0 | 24 | 0 | 0 | 10 | 19 | 38 | 13 | 21 | 0 | 0 | 0 | 230 | 170 | 205 | 78 | 100 | 37 | 56 | 5 | 10 | 0 | 0 | 8 | 20 | 8 | 32 | 20 | 128 | 149 | 8 | 0 | 2.1 | 58 | 48 | 11 | 10 | 100 | 310 | 64 | 10 | 10 | 93 | 19 | 10 | 9 | 285 | 16 | 0 | 0 | 0 | 0 | 0 | 0 | 0 | 50 | 19.8 | 100 | 17 | 0 | 90 | 7 | 0 | 110 |  | 932 | 0 | 0 | 0 | 0 | 0 | 0 | 0 | 0 | 0 | 0 | 177 | 18 | 0 | 0 | 50 | 50 | 0 | 0 | 0 | 12 | 0 | 0 | 0 | 6 | 22 | 8 | 8 | 0 | 67 | 199 | 0 | 0 | 201 | 0 | 201 | 0 | 11 | 0 | 204 | 0 | 300 | 17 | 0 | 0 | 18 |  | 5561.9 | 2501 | 8062.9 | 4107 | 932 | 1713 | 849 | 266 | 40 | 6 | 128 | 21.9 | 0 | 73.23
12:00 | 74 | 0 | 100 | 0 | 300 | 106 | 40 | 344 | 332 | 0 | 0 | 400 | 290 | 0 | 0 | 0 | 0 | 0 | 120 | 0 | 0 | 7 | 0 | 0 | 0 | 0 | 24 | 17 | 18 | 17 | 0 | 25 | 15 | 33 | 33 | 24 | 0 | 40 | 0 | 0 | 150 | 8 | 227 | 0 | 130 | 0 | 0 | 32 | 0 | 0 | 10 | 19 | 38 | 13 | 22 | 0 | 0 | 0 | 230 | 170 | 201 | 78 | 100 | 37 | 57 | 5 | 20 | 0 | 0 | 8 | 17 | 11 | 33 | 20 | 142 | 147 | 8 | 20 | 2.2 | 58 | 48 | 41 | 34 | 100 | 314 | 63 | 50 | 43 | 97 | 19 | 40 | 10 | 280 | 16 | 8 | 0 | 0 | 0 | 0 | 0 | 0 | 50 | 19.3 | 100 | 17 | 0 | 90 | 50 | 0 | 109 |  | 933 | 0 | 0 | 0 | 0 | 0 | 0 | 0 | 0 | 0 | 0 | 177 | 20 | 0 | 0 | 60 | 50 | 0 | 0 | 0 | 12 | 0 | 0 | 0 | 7 | 22 | 8 | 5 | 0 | 67 | 199 | 0 | 0 | 196 | 0 | 193 | 0 | 56 | 0 | 200 | 0 | 200 | 17 | 0 | 0 | 18 |  | 5970.5 | 2440 | 8410.5 | 4144 | 933 | 1964 | 893 | 266 | 40 | 7 | 142 | 21.5 | 0 | 73.2
13:00 | 74 | 0 | 120 | 0 | 340 | 106 | 69 | 338 | 337 | 0 | 0 | 400 | 255 | 0 | 0 | 0 | 0 | 0 | 110 | 0 | 0 | 7 | 0 | 0 | 24 | 0 | 24 | 17 | 18 | 17 | 19 | 25 | 15 | 33 | 33 | 24 | 0 | 40 | 0 | 0 | 150 | 8 | 231 | 0 | 130 | 0 | 0 | 32 | 0 | 0 | 10 | 19 | 39 | 13 | 28 | 0 | 0 | 0 | 230 | 260 | 185 | 78 | 100 | 37 | 56 | 5 | 45 | 0 | 0 | 16 | 19 | 11 | 32 | 20 | 152 | 147 | 8 | 20 | 2.2 | 58 | 48 | 46 | 50 | 130 | 313 | 64 | 85 | 44 | 83 | 19 | 40 | 10 | 270 | 16 | 8 | 0 | 0 | 0 | 0 | 0 | 0 | 60 | 18.6 | 100 | 40 | 24 | 152 | 92 | 0 | 109 |  | 933 | 0 | 0 | 0 | 0 | 0 | 0 | 0 | 0 | 0 | 0 | 177 | 20 | 0 | 0 | 70 | 50 | 0 | 0 | 0 | 12 | 0 | 0 | 0 | 7 | 22 | 8 | 5 | 0 | 67 | 199 | 0 | 0 | 195 | 0 | 191 | 0 | 92 | 0 | 201 | 0 | 50 | 53 | 0 | 35 | 53 |  | 6407.8 | 2440 | 8847.8 | 4342 | 933 | 1991 | 1096 | 266 | 40 | 7 | 152 | 20.8 | 0 | 73.18
14:00 | 74 | 0 | 120 | 0 | 250 | 103 | 69 | 328 | 307 | 0 | 0 | 350 | 295 | 0 | 0 | 0 | 0 | 0 | 72 | 0 | 0 | 7 | 0 | 0 | 60 | 0 | 24 | 17 | 18 | 17 | 19 | 25 | 6 | 33 | 33 | 24 | 0 | 36 | 0 | 0 | 150 | 8 | 230 | 0 | 143 | 0 | 0 | 32 | 0 | 0 | 10 | 19 | 39 | 13 | 37 | 0 | 0 | 0 | 200 | 300 | 208 | 78 | 100 | 36 | 56 | 5 | 45 | 0 | 0 | 25 | 19 | 8 | 32 | 20 | 150 | 147 | 12 | 20 | 1.1 | 58 | 48 | 48 | 50 | 100 | 312 | 63 | 84 | 46 | 100 | 19 | 41 | 10 | 245 | 16 | 9 | 0 | 0 | 0 | 0 | 0 | 0 | 48 | 16.41 | 100 | 100 | 31 | 152 | 98 | 0 | 60 |  | 934 | 0 | 0 | 0 | 16 | 0 | 0 | 0 | 0 | 5 | 0 | 177 | 23 | 0 | 0 | 80 | 50 | 0 | 0 | 40 | 12 | 0 | 0 | 0 | 7 | 22 | 8 | 5 | 0 | 66 | 199 | 0 | 0 | 183 | 0 | 174 | 0 | 92 | 0 | 187 | 0 | 0 | 72 | 0 | 53 | 53 |  | 6284.51 | 2458 | 8742.51 | 4219 | 934 | 1819 | 1250 | 265 | 36 | 52 | 150 | 17.51 | 0 | 73.16
15:00 | 74 | 0 | 140 | 0 | 340 | 103 | 60 | 373 | 340 | 0 | 0 | 420 | 280 | 0 | 0 | 0 | 0 | 0 | 187 | 0 | 0 | 7 | 0 | 0 | 60 | 0 | 46 | 35 | 33 | 17 | 0 | 25 | 6 | 33 | 33 | 28 | 0 | 35 | 0 | 0 | 150 | 10 | 227 | 0 | 130 | 0 | 0 | 32 | 0 | 0 | 68 | 48 | 39 | 13 | 35 | 0 | 0 | 0 | 250 | 330 | 196 | 78 | 100 | 36 | 5 | 5 | 45 | 0 | 0 | 25 | 19 | 11 | 32 | 20 | 154 | 147 | 60 | 20 | 0.6 | 58 | 48 | 45 | 50 | 163 | 313 | 62 | 84 | 46 | 110 | 18 | 40 | 10 | 305 | 24 | 11 | 0 | 0 | 0 | 0 | 3 | 0 | 53 | 12.36 | 100 | 100 | 65 | 95 | 98 | 0 | 60 |  | 936 | 0 | 0 | 0 | 22 | 0 | 0 | 0 | 0 | 5 | 40 | 176 | 23 | 0 | 0 | 90 | 50 | 0 | 0 | 39 | 12 | 0 | 0 | 0 | 7 | 22 | 8 | 8 | 0 | 66 | 198 | 0 | 0 | 201 | 0 | 201 | 0 | 93 | 0 | 208 | 0 | 0 | 72 | 0 | 108 | 74 |  | 6933.96 | 2659 | 9592.96 | 4565 | 936 | 1980 | 1595 | 264 | 35 | 51 | 154 | 12.96 | 0 | 73.14
16:00 | 74 | 0 | 140 | 0 | 370 | 13 | 40 | 328 | 307 | 0 | 0 | 380 | 235 | 0 | 0 | 0 | 0 | 0 | 112 | 0 | 0 | 7 | 0 | 0 | 60 | 0 | 47 | 35 | 55 | 17 | 19 | 25 | 6 | 33 | 33 | 47 | 0 | 36 | 0 | 0 | 150 | 25 | 232 | 0 | 90 | 0 | 0 | 32 | 0 | 0 | 88 | 88 | 39 | 13 | 39 | 0 | 0 | 0 | 220 | 300 | 162 | 68 | 100 | 36 | 5 | 5 | 45 | 0 | 0 | 25 | 20 | 11 | 32 | 20 | 144 | 149 | 86 | 20 | 0.4 | 56 | 48 | 49 | 50 | 100 | 312 | 59 | 84 | 20 | 72 | 19 | 12 | 10 | 260 | 24 | 11 | 0 | 0 | 0 | 0 | 7 | 0 | 103 | 7.97 | 98 | 100 | 150 | 95 | 98 | 0 | 60 |  | 936 | 0 | 0 | 0 | 66 | 0 | 0 | 0 | 2 | 8 | 8 | 176 | 24 | 16 | 0 | 100 | 50 | 0 | 0 | 45 | 12 | 0 | 0 | 0 | 6 | 22 | 8 | 8 | 0 | 66 | 199 | 0 | 0 | 169 | 0 | 174 | 0 | 93 | 0 | 170 | 0 | 0 | 72 | 0 | 108 | 106 |  | 6568.37 | 2644 | 9212.37 | 4238 | 936 | 1634 | 1890 | 265 | 36 | 61 | 144 | 8.37 | 0 | 73.12
17:00 | 74 | 0 | 140 | 0 | 330 | 13 | 40 | 329 | 298 | 0 | 0 | 350 | 270 | 0 | 0 | 0 | 0 | 0 | 68 | 0 | 0 | 7 | 0 | 0 | 60 | 0 | 48 | 35 | 55 | 17 | 19 | 25 | 6 | 33 | 33 | 47 | 0 | 36 | 0 | 0 | 150 | 25 | 231 | 0 | 90 | 0 | 0 | 32 | 0 | 0 | 88 | 96 | 42 | 13 | 40 | 0 | 0 | 0 | 150 | 270 | 162 | 68 | 100 | 36 | 5 | 5 | 45 | 0 | 2 | 25 | 21 | 11 | 32 | 20 | 136 | 149 | 94 | 20 | 0.1 | 33 | 40 | 8 | 5 | 100 | 310 | 54 | 10 | 5 | 72 | 19 | 7 | 10 | 250 | 16 | 11 | 0 | 0 | 0 | 0 | 7 | 0 | 104 | 3.06 | 100 | 100 | 150 | 84 | 97 | 0 | 60 |  | 936 | 0 | 0 | 0 | 66 | 0 | 0 | 0 | 5 | 23 | 8 | 176 | 24 | 16 | 0 | 100 | 55 | 0 | 0 | 45 | 12 | 0 | 0 | 0 | 0 | 3 | 8 | 8 | 0 | 65 | 199 | 0 | 0 | 170 | 0 | 178 | 0 | 52 | 0 | 157 | 0 | 0 | 72 | 0 | 108 | 107 |  | 6146.16 | 2593 | 8739.16 | 3995 | 936 | 1346 | 1948 | 264 | 36 | 75 | 136 | 3.16 | 0 | 73.1
18:00 | 74 | 0 | 100 | 0 | 300 | 13 | 40 | 307 | 277 | 0 | 0 | 320 | 240 | 0 | 0 | 0 | 0 | 0 | 68 | 0 | 0 | 7 | 0 | 0 | 60 | 0 | 48 | 35 | 55 | 17 | 19 | 25 | 6 | 33 | 33 | 47 | 0 | 37 | 0 | 0 | 150 | 25 | 231 | 0 | 90 | 0 | 0 | 32 | 0 | 0 | 88 | 96 | 45 | 13 | 38 | 0 | 0 | 0 | 150 | 270 | 162 | 68 | 100 | 36 | 5 | 5 | 45 | 0 | 10 | 25 | 21 | 11 | 33 | 20 | 142 | 150 | 80 | 17 | 0 | 59 | 40 | 5 | 5 | 100 | 310 | 40 | 10 | 5 | 69 | 19 | 7 | 10 | 260 | 23 | 11 | 0 | 0 | 0 | 0 | 7 | 0 | 97 | 0.17 | 100 | 100 | 86 | 85 | 98 | 0 | 0 |  | 936 | 0 | 0 | 0 | 79 | 0 | 0 | 0 | 17 | 32 | 8 | 175 | 30 | 48 | 0 | 80 | 50 | 0 | 0 | 25 | 12 | 0 | 0 | 0 | 0 | 0 | 3 | 0 | 0 | 65 | 199 | 0 | 0 | 174 | 0 | 178 | 0 | 30 | 0 | 156 | 0 | 0 | 72 | 0 | 17 | 108 |  | 5865.17 | 2494 | 8359.17 | 3888 | 936 | 1276 | 1732 | 264 | 37 | 84 | 142 | 0.17 | 0 | 73.08
18:30 | 0 | 0 | 0 | 0 | 0 | 0 | 0 | 0 | 0 | 0 | 0 | 0 | 0 | 0 | 0 | 0 | 0 | 0 | 0 | 0 | 0 | 0 | 0 | 0 | 0 | 0 | 0 | 0 | 0 | 0 | 0 | 0 | 0 | 0 | 0 | 0 | 0 | 0 | 0 | 0 | 0 | 0 | 0 | 0 | 0 | 0 | 0 | 0 | 0 | 0 | 0 | 0 | 0 | 0 | 0 | 0 | 0 | 0 | 0 | 0 | 0 | 0 | 0 | 0 | 0 | 0 | 0 | 0 | 0 | 0 | 0 | 0 | 0 | 0 | 0 | 0 | 0 | 0 | 0 | 0 | 0 | 0 | 0 | 0 | 0 | 0 | 0 | 0 | 0 | 0 | 0 | 0 | 0 | 0 | 0 | 0 | 0 | 0 | 0 | 0 | 0 | 0 | 0 | 0 | 0 | 0 | 0 | 0 | 0 | 0 |  | 0 | 0 | 0 | 0 | 0 | 0 | 0 | 0 | 0 | 0 | 0 | 0 | 0 | 0 | 0 | 0 | 0 | 0 | 0 | 0 | 0 | 0 | 0 | 0 | 0 | 0 | 0 | 0 | 0 | 0 | 0 | 0 | 0 | 0 | 0 | 0 | 0 | 0 | 0 | 0 | 0 | 0 | 0 | 0 | 0 | 0 |  | 0 | 0 | 0 | 0 | 0 | 0 | 0 | 0 | 0 | 0 | 0 | 0 | 0 | 0
19:00 | 74 | 0 | 80 | 0 | 160 | 13 | 30 | 280 | 253 | 13 | 0 | 300 | 245 | 7 | 14 | 15 | 0 | 0 | 70 | 0 | 5 | 16 | 32 | 10 | 0 | 0 | 48 | 35 | 17 | 35 | 0 | 0 | 6 | 0 | 33 | 0 | 0 | 38 | 0 | 0 | 150 | 25 | 184 | 0 | 90 | 0 | 0 | 32 | 68 | 85 | 88 | 103 | 45 | 13 | 38 | 0 | 0 | 0 | 110 | 250 | 161 | 68 | 100 | 36 | 5 | 5 | 47 | 0 | 50 | 25 | 21 | 11 | 33 | 20 | 178 | 105 | 8 | 0 | 0 | 60 | 50 | 5 | 5 | 100 | 237 | 40 | 10 | 5 | 71 | 19 | 7 | 10 | 250 | 23 | 11 | 0 | 41 | 0 | 0 | 7 | 0 | 96 | 0 | 100 | 100 | 44 | 95 | 50 | 0 | 0 |  | 936 | 48 | 0 | 0 | 112 | 0 | 0 | 0 | 14 | 44 | 40 | 175 | 38 | 110 | 0 | 80 | 50 | 0 | 0 | 25 | 12 | 8 | 0 | 0 | 0 | 22 | 8 | 0 | 0 | 65 | 199 | 17 | 17 | 170 | 0 | 161 | 0 | 22 | 31 | 156 | 0 | 0 | 70 | 0 | 17 | 108 |  | 5419 | 2755 | 8174 | 3385 | 936 | 1241 | 1732 | 264 | 38 | 400 | 178 | 0 | 0 | 73.06
19:30 | 74 | 0 | 0 | 0 | 180 | 0 | 0 | 252 | 333 | 0 | 0 | 300 | 215 | 0 | 0 | 0 | 0 | 0 | 32 | 0 | 0 | 0 | 32 | 0 | 0 | 0 | 0 | 0 | 0 | 0 | 0 | 0 | 0 | 0 | 0 | 0 | 0 | 38 | 0 | 0 | 150 | 25 | 157 | 0 | 50 | 0 | 0 | 32 | 33 | 51 | 40 | 103 | 45 | 13 | 38 | 0 | 0 | 0 | 50 | 250 | 133 | 8 | 75 | 10 | 5 | 5 | 5 | 0 | 0 | 25 | 21 | 11 | 33 | 20 | 160 | 101 | 8 | 0 | 0 | 57 | 50 | 5 | 5 | 100 | 238 | 40 | 10 | 5 | 71 | 19 | 7 | 10 | 180 | 23 | 11 | 0 | 0 | 0 | 0 | 7 | 0 | 0 | 0 | 100 | 52 | 0 | 31 | 8 | 0 | 0 |  | 834 | 0 | 0 | 0 | 115 | 0 | 0 | 0 | 17 | 60 | 40 | 165 | 38 | 80 | 0 | 80 | 60 | 0 | 0 | 25 | 0 | 8 | 0 | 0 | 0 | 22 | 8 | 0 | 0 | 65 | 199 | 17 | 17 | 130 | 0 | 132 | 0 | 28 | 10 | 129 | 0 | 0 | 70 | 0 | 0 | 108 |  | 4142 | 2457 | 6599 | 2848 | 834 | 1112 | 1091 | 264 | 38 | 252 | 160 | 0 | 0 | 0
20:00 | 74 | 0 | 0 | 0 | 200 | 0 | 0 | 250 | 253 | 0 | 0 | 300 | 240 | 0 | 0 | 0 | 0 | 0 | 32 | 0 | 0 | 0 | 0 | 0 | 0 | 0 | 0 | 0 | 0 | 0 | 0 | 0 | 0 | 0 | 0 | 0 | 0 | 38 | 0 | 0 | 150 | 25 | 151 | 0 | 50 | 0 | 0 | 32 | 33 | 51 | 40 | 103 | 45 | 14 | 42 | 0 | 0 | 0 | 50 | 220 | 132 | 8 | 75 | 10 | 5 | 5 | 5 | 0 | 0 | 8 | 21 | 11 | 0 | 0 | 0 | 103 | 8 | 0 | 0 | 60 | 48 | 5 | 5 | 100 | 243 | 40 | 10 | 5 | 83 | 19 | 8 | 10 | 190 | 23 | 0 | 0 | 0 | 0 | 0 | 7 | 0 | 0 | 0 | 100 | 60 | 0 | 30 | 8 | 0 | 0 |  | 936 | 0 | 0 | 0 | 115 | 0 | 0 | 0 | 23 | 50 | 40 | 165 | 34 | 64 | 0 | 80 | 60 | 0 | 0 | 25 | 0 | 0 | 0 | 0 | 0 | 22 | 8 | 0 | 0 | 65 | 199 | 17 | 17 | 130 | 0 | 135 | 0 | 91 | 20 | 127 | 0 | 0 | 70 | 0 | 0 | 108 |  | 3838 | 2601 | 6439 | 2786 | 936 | 1106 | 1093 | 264 | 38 | 216 | 0 | 0 | 0 | 73.05
21:00 | 74 | 0 | 0 | 0 | 202 | 0 | 0 | 310 | 253 | 0 | 0 | 320 | 300 | 0 | 0 | 0 | 0 | 0 | 65 | 0 | 0 | 0 | 0 | 0 | 0 | 0 | 0 | 0 | 0 | 0 | 0 | 0 | 6 | 0 | 0 | 0 | 0 | 39 | 0 | 0 | 150 | 25 | 228 | 0 | 140 | 0 | 0 | 32 | 33 | 51 | 40 | 97 | 45 | 14 | 42 | 0 | 0 | 0 | 150 | 240 | 182 | 8 | 75 | 10 | 5 | 5 | 5 | 0 | 0 | 0 | 0 | 0 | 0 | 0 | 36 | 150 | 8 | 0 | 0 | 60 | 48 | 5 | 5 | 100 | 140 | 55 | 10 | 0 | 85 | 19 | 7 | 10 | 290 | 24 | 0 | 0 | 0 | 0 | 0 | 7 | 0 | 0 | 0 | 100 | 52 | 0 | 31 | 8 | 0 | 0 |  | 938 | 0 | 0 | 0 | 115 | 0 | 0 | 0 | 23 | 50 | 40 | 176 | 38 | 64 | 0 | 105 | 60 | 0 | 0 | 25 | 0 | 0 | 0 | 0 | 0 | 22 | 8 | 0 | 0 | 66 | 199 | 17 | 17 | 172 | 0 | 169 | 0 | 96 | 85 | 162 | 0 | 0 | 70 | 0 | 0 | 109 |  | 4396 | 2826 | 7222 | 3302 | 938 | 1229 | 1197 | 265 | 39 | 216 | 36 | 0 | 0 | 73.04
22:00 | 74 | 0 | 0 | 0 | 202 | 0 | 0 | 334 | 283 | 0 | 0 | 350 | 272 | 0 | 0 | 0 | 0 | 0 | 100 | 0 | 0 | 0 | 0 | 0 | 6 | 0 | 0 | 0 | 18 | 17 | 0 | 0 | 14 | 0 | 8 | 0 | 0 | 39 | 0 | 0 | 150 | 25 | 230 | 0 | 130 | 0 | 0 | 32 | 3 | 51 | 78 | 97 | 45 | 0 | 42 | 0 | 0 | 0 | 200 | 300 | 183 | 8 | 100 | 36 | 5 | 5 | 9 | 0 | 0 | 0 | 0 | 0 | 33 | 0 | 54 | 152 | 8 | 0 | 0 | 60 | 48 | 5 | 5 | 130 | 312 | 55 | 10 | 45 | 110 | 19 | 8 | 10 | 275 | 24 | 5 | 0 | 0 | 0 | 0 | 7 | 0 | 0 | 0 | 100 | 52 | 0 | 120 | 8 | 0 | 0 |  | 937 | 0 | 0 | 0 | 115 | 0 | 0 | 0 | 23 | 53 | 32 | 175 | 37 | 80 | 0 | 106 | 60 | 0 | 0 | 25 | 0 | 0 | 0 | 0 | 0 | 22 | 8 | 0 | 0 | 66 | 199 | 17 | 16 | 184 | 0 | 186 | 0 | 97 | 100 | 179 | 0 | 0 | 70 | 0 | 7 | 108 |  | 5101 | 2902 | 8003 | 3889 | 937 | 1354 | 1277 | 265 | 39 | 188 | 54 | 0 | 0 | 73.03
23:00 | 74 | 0 | 0 | 0 | 202 | 0 | 0 | 333 | 280 | 0 | 0 | 350 | 312 | 0 | 0 | 0 | 0 | 0 | 100 | 0 | 0 | 0 | 0 | 0 | 8 | 0 | 33 | 0 | 18 | 17 | 0 | 0 | 24 | 0 | 30 | 0 | 0 | 34 | 0 | 0 | 150 | 0 | 228 | 0 | 110 | 0 | 0 | 32 | 0 | 0 | 78 | 71 | 45 | 14 | 16 | 0 | 0 | 0 | 200 | 300 | 216 | 8 | 100 | 36 | 5 | 5 | 45 | 0 | 0 | 0 | 22 | 0 | 33 | 8 | 86 | 149 | 8 | 0 | 0 | 59 | 48 | 5 | 5 | 130 | 336 | 64 | 10 | 46 | 135 | 19 | 35 | 10 | 265 | 24 | 11 | 0 | 0 | 0 | 0 | 7 | 0 | 0 | 0 | 100 | 23 | 0 | 120 | 8 | 0 | 0 |  | 938 | 0 | 0 | 0 | 115 | 0 | 0 | 0 | 23 | 50 | 32 | 176 | 36 | 80 | 0 | 102 | 60 | 0 | 0 | 36 | 0 | 0 | 0 | 0 | 0 | 22 | 8 | 0 | 0 | 67 | 199 | 17 | 17 | 187 | 0 | 191 | 0 | 97 | 100 | 193 | 0 | 0 | 70 | 0 | 17 | 109 |  | 5240 | 2942 | 8182 | 4054 | 938 | 1378 | 1283 | 266 | 34 | 143 | 86 | 0 | 0 | 73.02
24:00 | 74 | 0 | 0 | 0 | 250 | 42 | 0 | 340 | 280 | 0 | 0 | 350 | 285 | 0 | 0 | 0 | 0 | 0 | 125 | 0 | 0 | 0 | 0 | 0 | 51 | 0 | 48 | 0 | 18 | 17 | 19 | 25 | 24 | 0 | 30 | 0 | 0 | 34 | 0 | 0 | 150 | 20 | 202 | 0 | 90 | 0 | 0 | 32 | 0 | 0 | 78 | 71 | 46 | 13 | 42 | 0 | 0 | 0 | 256 | 300 | 183 | 63 | 100 | 36 | 5 | 5 | 45 | 0 | 0 | 0 | 22 | 0 | 33 | 0 | 98 | 150 | 8 | 17 | 0 | 60 | 48 | 5 | 42 | 130 | 311 | 65 | 50 | 46 | 110 | 19 | 44 | 10 | 290 | 24 | 11 | 0 | 0 | 0 | 0 | 7 | 0 | 0 | 0 | 100 | 34 | 50 | 119 | 50 | 0 | 0 |  | 938 | 0 | 0 | 0 | 115 | 0 | 0 | 0 | 22 | 53 | 32 | 177 | 38 | 80 | 0 | 104 | 60 | 0 | 0 | 47 | 24 | 0 | 0 | 0 | 0 | 22 | 8 | 0 | 0 | 66 | 199 | 17 | 17 | 195 | 0 | 200 | 0 | 97 | 100 | 201 | 0 | 0 | 70 | 0 | 54 | 108 |  | 5702 | 3044 | 8746 | 4143 | 938 | 1614 | 1498 | 265 | 34 | 156 | 98 | 0 | 0 | 73.01
KWH | 1639000 | 0 | 2252000 | 0 | 6703827 | 1214818 | 1055264 | 8026110 | 7092000 | 11300 | 0 | 8719250 | 6692247 | 24960 | 17928 | 17814 | 0 | 0 | 2840000 | 0 | 6720 | 173376 | 304320 | 11541 | 675840 | 0 | 846144 | 500040 | 665977 | 541930 | 232164 | 525000 | 373500 | 611500 | 679000 | 676752 | 0 | 819180 | 0 | 0 | 3700000 | 396057 | 5307416 | 0 | 2867956 | 0 | 0 | 753120 | 332070 | 575187 | 1140480 | 1586880 | 1018560 | 300384 | 859680 | 0 | 0 | 0 | 4974000 | 6491000 | 4486000 | 1572363 | 2270460 | 792648 | 892800 | 120000 | 791620 | 0 | 49440 | 521328 | 439812 | 216360 | 683800 | 404350 | 3041280 | 3458480 | 1018560 | 309024 | 13000 | 1385000 | 1121160 | 665400 | 661000 | 3083170 | 7798000 | 1389408 | 1019520 | 707400 | 2354790 | 463000 | 635620 | 244260 | 6612500 | 444360 | 195024 | 0 | 85300 | 0 | 0 | 1008000 | 0 | 1229760 | 136755 | 2409600 | 1504320 | 851418 | 2076100 | 1574400 | 0 | 597990 |  | 22421091 | 174200 | 0 | 0 | 1355520 | 0 | 0 | 0 | 313920 | 678784 | 507750 | 4310657 | 684856 | 919680 | 3125 | 1692000 | 1220000 | 0 | 0 | 819356 | 362370 | 43650 | 0 | 233280 | 234256 | 479760 | 194436 | 158707 | 0 | 1565673 | 4866000 | 151000 | 152000 | 4719736 | 0 | 4672236 | 0 | 1623056 | 842880 | 4679391 | 0 | 4050090 | 1402560 | 0 | 1044480 | 2027088 |  | 145586872 | 68603588 | 214190460 | 99263360 | 22421091 | 42978863 | 35297600 | 6431673 | 819180 | 3787658 | 3041280 | 149755 | 0
Fuel Cost | 1409540 | 0 | 1936720 | 0 | 4290449.28 | 984002.58 | 991948.16 | 4895927.1 | 4326120 | 108593 | 0 | 5841897.5 | 101655231.93 | 156748.8 | 119759.04 | 108843.54 | 0 | 0 | 3152400 | 0 | 42000 | 1142547.84 | 2942774.4 | 73516.17 | 4048281.6 | 0 | 5643780.48 | 3565285.2 | 4162356.25 | 3397901.1 | 174123 | 393750 | 0 | 0 | 0 | 6402073.92 | 0 | 0 | 0 | 0 | 4070000 | 3750659.79 | 3502894.56 | 0 | 3298149.4 | 0 | 0 | 6619924.8 | 3576393.9 | 5596569.51 | 7059571.2 | 10251244.8 | 6661382.4 | 255326.4 | 0 | 0 | 0 | 0 | 3083880 | 4478790 | 3140200 | 1084930.47 | 2179641.6 | 531074.16 | 767808 | 110400 | 649128.4 | 0 | 535929.6 | 3868253.76 | 338655.24 | 162270 | 526526 | 303262.5 | 20802355.2 | 2593860 | 9360566.4 | 237948.48 | 0 | 1440400 | 1166006.4 | 638784 | 594900 | 2404872.6 | 5458600 | 1583925.12 | 1090886.4 | 778140 | 2684460.6 | 592640 | 591126.6 | 227161.8 | 4232000 | 333270 | 148218.24 | 0 | 619278 | 0 | 0 | 7207200 | 0 | 0 | 0 | 0 | 14050348.8 | 7952244.12 | 1806207 | 0 | 0 | 0 |  | 114347564.1 | 5077930 | 0 | 0 | 11237260.8 | 0 | 0 | 0 | 3534739.2 | 7996075.52 | 4001070 | 2974353.33 | 678007.44 | 6805632 | 105250 | 1776600 | 1281000 | 0 | 0 | 7341429.76 | 3134500.5 | 388485 | 0 | 2314137.6 | 2757193.12 | 527736 | 182769.84 | 120141.199 | 0 | 9503635.11 | 18782760 | 4866730 | 4069040 | 3209420.48 | 0 | 3270565.2 | 0 | 0 | 14607110.4 | 0 | 0 | 0 | 0 | 0 | 0 | 0 |  | 326964837.14 | 234891136.599 | 561855973.739 | 72801195.289 | 114347564.1 | 26702619.79 | 250515789.24 | 28286395.11 | 0 | 48400055.01 | 20802355.2 | 0 | 0
Yesterday Day Peak | 74 | 0 | 100 | 0 | 300 | 106 | 40 | 344 | 332 | 0 | 0 | 400 | 290 | 0 | 0 | 0 | 0 | 0 | 120 | 0 | 0 | 7 | 0 | 0 | 0 | 0 | 24 | 17 | 18 | 17 | 0 | 25 | 15 | 33 | 33 | 24 | 0 | 40 | 0 | 0 | 150 | 8 | 227 | 0 | 130 | 0 | 0 | 32 | 0 | 0 | 10 | 19 | 38 | 13 | 22 | 0 | 0 | 0 | 230 | 170 | 201 | 78 | 100 | 37 | 57 | 5 | 20 | 0 | 0 | 8 | 17 | 11 | 33 | 20 | 142 | 147 | 8 | 20 | 2.2 | 58 | 48 | 41 | 34 | 100 | 314 | 63 | 50 | 43 | 97 | 19 | 40 | 10 | 280 | 16 | 8 | 0 | 0 | 0 | 0 | 0 | 0 | 50 | 19.3 | 100 | 17 | 0 | 90 | 50 | 0 | 109 |  | 933 | 0 | 0 | 0 | 0 | 0 | 0 | 0 | 0 | 0 | 0 | 177 | 20 | 0 | 0 | 60 | 50 | 0 | 0 | 0 | 12 | 0 | 0 | 0 | 7 | 22 | 8 | 5 | 0 | 67 | 199 | 0 | 0 | 196 | 0 | 193 | 0 | 56 | 0 | 200 | 0 | 200 | 17 | 0 | 0 | 18 |  | 8410.5 | DayPeak
Yesterday Evening Peak | 74 | 0 | 100 | 0 | 300 | 13 | 40 | 307 | 277 | 0 | 0 | 320 | 240 | 0 | 0 | 0 | 0 | 0 | 68 | 0 | 0 | 7 | 0 | 0 | 60 | 0 | 48 | 35 | 55 | 17 | 19 | 25 | 6 | 33 | 33 | 47 | 0 | 37 | 0 | 0 | 150 | 25 | 231 | 0 | 90 | 0 | 0 | 32 | 0 | 0 | 88 | 96 | 45 | 13 | 38 | 0 | 0 | 0 | 150 | 270 | 162 | 68 | 100 | 36 | 5 | 5 | 45 | 0 | 10 | 25 | 21 | 11 | 33 | 20 | 142 | 150 | 80 | 17 | 0 | 59 | 40 | 5 | 5 | 100 | 310 | 40 | 10 | 5 | 69 | 19 | 7 | 10 | 260 | 23 | 11 | 0 | 0 | 0 | 0 | 7 | 0 | 97 | 0.17 | 100 | 100 | 86 | 85 | 98 | 0 | 0 |  | 936 | 0 | 0 | 0 | 79 | 0 | 0 | 0 | 17 | 32 | 8 | 175 | 30 | 48 | 0 | 80 | 50 | 0 | 0 | 25 | 12 | 0 | 0 | 0 | 0 | 0 | 3 | 0 | 0 | 65 | 199 | 0 | 0 | 174 | 0 | 178 | 0 | 30 | 0 | 156 | 0 | 0 | 72 | 0 | 17 | 108 |  | 8359.17 | EvPeak
Forecast for Evening | 74 | 0 | 100 | 0 | 365 | 50 | 40 | 412 | 360 | 110 | 0 | 450 | 335 | 100 | 100 | 55 | 0 | 0 | 100 | 0 | 100 | 102 | 149 | 100 | 60 | 0 | 48 | 54 | 55 | 55 | 19 | 25 | 25 | 33 | 33 | 48 | 0 | 38 | 0 | 0 | 150 | 25 | 225 | 0 | 145 | 0 | 0 | 32 | 75 | 85 | 100 | 100 | 46 | 17 | 20 | 0 | 0 | 0 | 260 | 360 | 221 | 68 | 100 | 36 | 5 | 5 | 45 | 0 | 50 | 52 | 22 | 11 | 33 | 20 | 190 | 150 | 95 | 22 | 0 | 60 | 60 | 50 | 44 | 163 | 330 | 66 | 86 | 46 | 130 | 19 | 40 | 10 | 341 | 25 | 11 | 200 | 300 | 300 | 100 | 200 | 100 | 149 | 0 | 100 | 200 | 150 | 85 | 100 | 0 |  |  | 950 | 32 | 0 | 0 | 115 | 0 | 0 | 0 | 35 | 80 | 40 | 177 | 32 | 110 | 20 | 90 | 60 | 50 | 35 | 95 | 50 | 50 | 44 | 52 | 40 | 22 | 14 | 11 | 0 | 65 | 199 | 17 | 18 | 202 | 0 | 200 | 0 | 95 | 100 | 220 | 0 | 414 | 105 | 200 | 108 | 108
Forecast for Day | 74 | 0 | 100 | 0 | 365 | 50 | 40 | 412 | 360 | 110 | 0 | 450 | 335 | 100 | 100 | 55 | 0 | 0 | 100 | 0 | 100 | 102 | 149 | 100 | 60 | 0 | 48 | 54 | 55 | 55 | 19 | 25 | 25 | 33 | 33 | 48 | 0 | 38 | 0 | 0 | 150 | 25 | 225 | 0 | 145 | 0 | 0 | 32 | 75 | 85 | 100 | 100 | 46 | 17 | 10 | 0 | 0 | 0 | 260 | 360 | 221 | 68 | 100 | 36 | 5 | 5 | 45 | 0 | 0 | 52 | 22 | 11 | 33 | 20 | 152 | 150 | 95 | 22 | 2 | 60 | 48 | 50 | 44 | 100 | 330 | 66 | 86 | 46 | 130 | 19 | 40 | 10 | 341 | 25 | 11 | 200 | 300 | 300 | 100 | 200 | 100 | 149 | 20 | 100 | 200 | 150 | 85 | 86 |  |  |  | 950 | 0 | 0 | 0 | 115 | 0 | 0 | 0 | 35 | 50 | 40 | 177 | 28 | 110 | 0 | 90 | 60 | 50 | 35 | 95 | 50 | 50 | 44 | 52 | 40 | 22 | 14 | 11 | 0 | 65 | 199 | 17 | 18 | 202 | 0 | 200 | 0 | 95 | 100 | 220 | 0 | 200 | 105 | 0 | 108 | 108
Generation at 08:00(Today) | 74 | 0 | 0 | 0 | 330 | 12 | 40 | 350 | 280 | 0 | 0 | 320 | 290 | 0 | 0 | 0 | 0 | 0 | 100 | 0 | 0 | 0 | 0 | 0 | 0 | 0 | 18 | 0 | 18 | 17 | 19 | 25 | 22 | 16 | 29 | 24 | 0 | 32 | 0 | 0 | 150 | 0 | 231 | 0 | 140 | 0 | 0 | 32 | 0 | 0 | 10 | 12 | 5 | 13 | 12 | 0 | 0 | 0 | 250 | 270 | 201 | 63 | 100 | 30 | 5 | 5 | 10 | 0 | 0 | 0 | 22 | 0 | 33 | 0 | 100 | 150 | 0 | 17 | 0.7 | 60 | 48 | 11 | 10 | 100 | 315 | 66 | 10 | 10 | 80 | 0 | 12 | 10 | 285 | 21 | 0 | 0 | 0 | 0 | 0 | 0 | 0 | 8 | 3.7 | 65 | 0 | 0 | 71 | 8 | 0 | 0 | 0 | 930 | 0 | 0 | 0 | 16 | 0 | 0 | 0 | 0 | 0 | 8 | 177 | 25 | 0 | 0 | 102 | 60 | 0 | 0 | 0 | 0 | 0 | 0 | 0 | 0 | 4 | 8 | 3 | 0 | 65 | 199 | 0 | 0 | 173 | 0 | 170 | 0 | 95 | 0 | 172 | 0 | 0 | 17 | 0 | 0 | 18 | 0
199
| Minimum Generation |  | 7673.6 | 9:00
| Highest Generation |  | 11070 | 1:00
| Day Peak Generation |  | 8410.5 | 12:00
| Evening Peak Generation |  | 8359.17 | 18:00
| HVDC Max Flow |  | 939 | 1:00
| HVDC EvPeak Flow |  | 936 | 18:00
| Load factor L.F |  | 80.62%

## P1
POWER GRID COMPANY OF BANGLADESH LTD.
|  |  | NATIONAL LOAD DESPATCH CENTER |  |  |  |  | QF-LDC-08
|  |  | DAILY REPORT |  |  |  |  | Page -1
[6 empty] | Reporting Date : | 2019-05-18
Till now the maximum generation is : - |  |  | 12494 MW | 20:00 | Hrs on | 2019-05-11
The Summary of Yesterday's |  | 2019-05-17 | Generation & Demand |  | Today's Actual Min Gen. & Probable Gen. & Demand
Day Peak Generation : |  | 8410.5 | MW Hour : | 12:00 | Min. Gen. at | 7:00 | 7004.5 | MW
Evening Peak Generation : |  | 8359.17 | MW Hour : | 18:00 | Available Max Generation : |  | 14080 | MW
E.P. Demand (at gen end) : |  | 8359.17 | MW Hour : | 18:00 | Max Demand (Evening) : |  | 12000 | MW
Maximum Generation : |  | 11070 | MW Hour : | 1:00 | Reserve(Generation end) |  | 2080 | MW
Total Gen. (MKWH) : |  | 214.1905 | System Load Factor : | 80.62% | Load Shed : |  | 0 | MW
EXPORT / IMPORT THROUGH EAST-WEST INTERCONNECTOR
Export from East grid to West grid :- Maximum |  |  | -350 | MW at | 19:30 | Energy |  | MKWHR.
Import from West grid to East grid :- Maximum |  |  | - | MW at | - | Energy | - | MKWHR.
| Water Level of Kaptai Lake at 6:00 A M on |  | 2019-05-18
Actual : | 72.95 | Ft.(MSL) , | Rule curve : | 78.77 | Ft.( MSL )
Gas Consumed : | Total = | 1217.5 | MMCFD. | Oil Consumed (PDB) :
[6 empty] | HSD : |  | Liter
[6 empty] | FO : |  | Liter
Cost of the Consumed Fuel (PDB+Pvt) : |  | Gas : | 99503815.079
|  | Coal : | 28286395.11 | Oil : | 298915844.25 | Total : | 426706054.439
Load Shedding & Other Information
Area | Yesterday |  |  |  | Today
|  |  | Estimated Demand (S/S end) |  | Estimated Shedding (S/S end) |  | Rates of Shedding
| MW |  | MW |  |  | MW | (On Estimated Demand)
Dhaka | 0 | 0:00 | 4240.9933 |  |  | 0 | 0%
Chittagong Area | 0 | 0:00 | 1444.2971 |  |  | 0 | 0%
Khulna Area | 0 | 0:00 | 1294.4209 |  |  | 0 | 0%
Rajshahi Area | 0 | 0:00 | 1169.7529 |  |  | 0 | 0%
Comilla Area | 0 | 0:00 | 1057.0146 |  |  | 0 | 0%
Mymensingh Area | 0 | 0:00 | 852.9787 |  |  | 0 | 0%
Sylhet Area | 0 | 0:00 | 474.2097 |  |  | 0 | 0%
Barisal Area | 0 | 0:00 | 219.5467 |  |  | 0 | 0%
Rangpur Area | 0 | 0:00 | 657.8726 |  |  | 0 | 0%
Total | 0 |  | 11411.0865 |  |  | 0
Information of the Generating Units under shut down.
| Planned Shut- Down |  |  | Forced Shut- Down
|  |  |  | 1) Barapukuria ST: Unit-1 | 7) Ghorashal Unit-3,5
|  |  |  | 2) Khulna ST 110 MW | 8) Siddhirhganj 335 MW
|  |  |  | 3) Sikalbaha ST 60 MW | 9) Raozan # 1
4) Bheramara 410 MW.
5) Siddhirganj ST
6) Ashuganj #3,4,5
Additional Information of Machines, lines, Interruption / Forced Load shed etc.
|  | Description |  |  | Comments on Power Interruption
a) Haripur-Norsingdi 132 kV Ckt tripped at 08:38 showing dist.Z3,3-phase and was switched on at 08:51.
b) Lalbagh-Kallyanpur 132 kV Ckt-2 tripped at 08:58 showing dist.Z1 and was switched on at 09:10.
c) Srimongal-Shahjibazar 132 kV Ckt-1 was under shut down from 08:23 to 18:00 for C/M.
d) Bhulta 132/33 kV T-1 transformer was under shut down from 08:48 to 18:32 for C/M.
e) After maintenance Bibiyana #3 ST was synchronized at 11:46.
f) Bibiyana S/S-Bibiyana #3 400 kV Ckt was under shut down from 09:30 to 10:10 for D/W.
g) Sirajganj #4 ST & GT were shut down at 12:51 & 13:08 respectively for commissioning work of HSD pump.
h) Tangail 132/33 kV T-1 transformer was under shut down from 08:25 to 10:40 for minimum sag of 33 kV Bus.
i) Ishurdi-Ghorasal 230 kV Ckt-1 & 2 were shut down from 15:05 to 15:55 for D/W.
j) Naogaon-Niamatpur 132 kV Ckt tripped at 16:26 showing dist.Z1 due to storm and was switched on at 17:05.
k) Ghorasal-Ishurdi 230 kV Ckt-2 tripped at 18:49 showing dist.DT,LZ96 at Ishurdi end & PTAW,PD3 at
Ghorasal end and was switched on at 20:12.
l) Sirajganj-Bogura 132 kV Ckt-1 tripped at 17:22 showing power swing and was switched on at 20:02.
m) Kaliakoir Tongi 230 kV Ckt-2 tripped at 18:58 showing dist.Z1,B-phase at Tongi end & dist.Z1 at Kaliakoir
end and was switched on at 20:02.
n) Savar 132/33 kV T-1 & T-2 transformers tripped at 19:09 showing IDMT and was switched on at 19:44.
o) Tongi-Kodda 230 kV Ckt-1 tripped at 18:52 showing dist.Z1,B-phase,O/C relays and was switched on at 20:20.
p) Tongi-Bashundhara 132 kV Ckt-1 & 2 tripped at 18:53 & 19:20 showing dist.Z1 and were switched on
at 19:53 & 19:45 respectively.
q) Bhulta-Haripur 132 kV Ckt tripped at 19:04 showing dist.Z1 and was switched on at 19:05.
r) Tongi-Kabirpur 132 kV Ckt-1 tripped at 18:12 showing dist.Z1 and was switched on at 19:32.
s) Lalbagh-Hasnabad 132 kV Ckt tripped at 19:03 showing dist.Z1,B-phase and was switched on at 19:32.
t) Shyampur-Haripur 132 kV Ckt tripped at 19:14 showing dist.Z1,R-phase and was switched on at 19:29.
u) Siddirganj-Ullon 132 kV Ckt-1 tripped at 19:07 showing dist.Z1,B-phase and was switched on at 19:27.
v) Rampura-Mogbazar 132 kV Ckt-2 is under shut down since 04:55(18/5/19) for C/M
w) Norsingdi-B.Baria 132 kV Ckt-1 tripped at 19:57 showing dist.Z1,R-phase and was switched on at 21:11.
x) Sylhet-Chatak 132 kV Ckt-1 was shut down at 21:32 due to red hot maintenance at Sylhet end and was
switched on at 10:31(18/5/19).

## P2
EVENING PEAK GENERATION AND DAY LONG ENERGY DATA OF POWER STATIONS
| Date : | 2019-05-17 | [5 empty] | Page -2
Sl. |  |  |  |  | Present | Peak | Energy
No. | Name of the Power Stations |  | Producer | Installed Capacity | Capacity | Hour | Generated | Remarks
Generation
|  |  |  | Unit No. X Capacity | MW | MW | MW
1 | Ghorasal ST: Unit-1,2 |  | PDB | 2*55 | 85 | 74 | 1639000
| Ghorasal GT: Unit-3 |  | PDB | 1*210 | 170 | 0 | 0 | Under maint.
| Ghorasal GT: Unit-4 |  | PDB | 1*210 | 180 | 100 | 2252000 | Gas shortage
| Ghorasal ST: Unit-5 |  | PDB | 1*210 | 190 | 0 | 0 | Under maint.
2 | Ghorasal ST: Unit-7 |  | PDB | 1*243+1*122 | 365 | 300 | 6703827 | Frequency control
3 | Ghorashal 78MW (MAX) |  | QRPP | 2*40 | 78 | 40 | 1055264 | Gas shortage
4 | Ghorashal (Regent) |  | IPP | 34*3.35 | 108 | 13 | 1214818 | Gas shortage
5 | Haripur GT: Unit-1, 2 |  | SBU, PDB | 2*32 | 40 | 0 | 0 | Gas shortage
6 | Haripur 412 MW CCPP |  | EGCB | 1*273+1*139 | 412 | 307 | 8026110 | FGMO
7 | Haripur NEPC 110MW |  | IPP | 8*15 | 110 | 0 | 11300 | Reserve
8 | Haripur Power CCPP 360MW |  | IPP | 1*235+1*125 | 360 | 277 | 7092000 | Gas shortage
9 | Meghnaghat CCPP 450MW |  | IPP | 2*150+1*150 | 450 | 320 | 8719250 | Frequency control
10 | Meghnaghat (IEL) |  | QRPP | 12*8.9 | 100 | 0 | 24960 | Reserve
11 | Meghnaghat CCPP(Summit) |  | IPP | 2*110+1*110 | 305 | 240 | 6692247 | FGMO
12 | Madanganj 102MW |  | QRPP | 6*17 | 100 | 0 | 17928 | Reserve
13 | Madanganj-55 MW |  | (IPP) | 3*17.08+1*11.3 | 55 | 0 | 17814 | Reserve
14 | Keraniganj (Powerpac) 100MW |  | QRPP | 8*13.45 | 100 | 0 | 11541 | Reserve
15 | Narshingdi (Doreen) |  | SIPP, REB | 8*2.90 | 22 | 19 | 232164 | Engine problem
16 | Siddhirgonj ST 210MW |  | PDB | 1*210 | 115 | 0 | 0 | Gas shortage
17 | Siddhirgonj GT Unit-1& 2 |  | EGCB | 2*105 | 210 | 68 | 2840000 | Gas shortage
| Siddhirganj Desh |  | QRPP | 96*1.2 | 0 | 0 | 0 | Contract Expired
18 | Siddhirganj (Dutch Bangla) |  | QRPP | 12*8.9 | 100 | 0 | 6720 | Reserve
19 | Siddhirganj CCPP-335 MW |  | EGCB | 1*217 | 217 | 0 | 0 | Gas shortage
0 | Pagla (DPA ) |  | QRPP | 100*0.5 | 0 | 0 | 0 | Contract Expired
20 | Gagnagar (Orion) |  | IPP | 12*8.924 | 102 | 7 | 173376 | Low demand
21 | Katpotti 51 MW |  | IPP | 7*7.9 | 51 | 48 | 846144
22 | Banco Energy 54MW |  | IPP | 3*18 | 54 | 35 | 500040 | Engine problem
23 | Kodda 149MW |  | BPDB-RPCL | 9*17.06 | 149 | 0 | 304320 | Reserve
24 | Northern 55 MW |  | IPP | 3*19.3 | 55 | 55 | 665977
25 | Southern 55MW |  | IPP | 3*19.3 | 55 | 17 | 541930 | Low demand
26 | Bosila 108MW |  | IPP | 12*8.775+1*3.5 | 108 | 60 | 675840 | Engine problem
27 | Summit Power,(Madhabdi+Ashulia) |  | SIPP,REB | 3*3.67+4*8.73 | 80 | 31 | 898500 | Engine problem
28 | Summit Maona |  | SIPP,REB | 4*8.73 | 33 | 33 | 611500
29 | Summit Rupganj |  | SIPP,REB | 4*8.73 | 33 | 33 | 679000
30 | Gazipur (RPCL) |  | IPP | 6*8.9 | 52 | 47 | 676752
31 | Tongi GT |  | PDB | 1* 105 | 105 | 0 | 0 | Gas shortage
32 | Summit Gazipur -2 |  | IPP | 18*17.076 | 300 | 0 | 85300 | Reserve
33 | APR Energy , Keranigonj |  | IPP | 256*1.4 | 300 | 0 | 0 | Reserve
34 | Bramhangoan 100 MW (Aggreko) |  | IPP | 100 | 100 | 0 | 0 | Reserve
35 | Aggreko Aurahati 100MW |  | IPP | 0.85*23+0.95*91 | 100 | 0 | 0 | Reserve
36 | Summit Gazipur-1 150MW |  | IPP | 149 | 149 | 97 | 1229760 | Low demand
| Gazipur 100 MW |  | RPCL | 100 MW | 0 | 0 | 0 | on test
| Dhaka area Total |  |  |  | 5698 | 2221 | 54445382
37 | Chattogram ST-1 (Raozan) |  | PDB | 1*210 | 180 | 0 | 0 | Gas shortage
| Chittgong ST-2 (Raozan) |  | PDB | 1*210 | 180 | 150 | 3700000 | Gas shortage
38 | Raozan 25 MW (RPCL) |  | IPP | 3*8.9 | 25 | 25 | 396057
39 | Teknaf Solartech 20MW |  | Teknaf Solartech Energy Ltd. | 20 | 20 | 0.17 | 136755
40 | Patenga 50MW |  | IPP | 8*6.98 | 50 | 45 | 1018560
41 | Kaptai Hydro: Unit-1,2,3,4, 5 |  | PDB | 2*40+3*50 | 230 | 37 | 819180 | Low water level
42 | Sikalbaha ST 60MW |  | PDB | 1*60 | 40 | 0 | 0 | Under maint.
43 | Sikalbaha 225MW |  | PDB | 1*150+1*175 | 225 | 231 | 5307416 | FGMO
44 | Sikalbaha Peaking GT |  | PDB | 1*150 | 150 | 90 | 2867956 | FGMO
45 | Sikalbaha (Energis) |  | RPP | 4*12.5+2*11.9+1*3+1*1.5 | 51 | 32 | 753120 | Engine problem
46 | Hathazari peaking |  | PDB | 11*8.9 | 98 | 0 | 332070 | Reserve
47 | Dohazari Peaking |  | PDB | 6*17 | 102 | 0 | 575187 | Reserve
48 | Juldah (Acorn) |  | QRPP | 8*13.45 | 100 | 88 | 1140480 | Engine problem
49 | Juldah 100 MW Unit-3 |  | IPP | 0 | 100 | 100 | 2409600
50 | Barabkunda (Regent) |  | SIPP, PDB | 8*2.90 | 22 | 13 | 300384 | Engine problem
* | Malancha, Ctg. EPZ (United) |  |  | 5*8.73+3*9.34 | 0 | 38 | 859680
51 | Chattogram ECPV 108 MW |  | IPP | 16*7 | 108 | 96 | 1586880
| Chattogram area Total |  |  |  | 1681 | 945.17 | 22203325
52 | Ashuganj ST: Unit- 3 |  | APSCL | 1*150 | 135 | 0 | 0 | Gas shortage
| Ashuganj ST: Unit- 4 |  | APSCL | 1*150 | 129 | 0 | 0 | Gas shortage
| Ashuganj ST: Unit- 5 |  | APSCL | 1*150 | 134 | 0 | 0 | Gas shortage
53 | Ashuganj CCPP 225 MW |  | APSCL | 1*142+1*75 | 221 | 162 | 4486000 | FGMO
54 | Ashuganj CCPP(North) |  | APSCL | 1*360 | 360 | 150 | 4974000 | ST Under Maint.
55 | Ashuganj CCPP(South) |  | APSCL | 1*360 | 360 | 270 | 6491000 | Frequency control
56 | Ashuganj Engines TSK |  | APSCL | 14*3.968 | 45 | 36 | 792648 | Engine problem
57 | Ashuganj (Precision) 55MW |  | RPP | 15*4 | 55 | 5 | 892800 | Gas shortage
58 | Ashuganj (United) 53MW |  | QRPP | 14*4 | 53 | 5 | 120000 | Gas shortage
59 | Ashuganj 195MW Modular |  | IPP | 20*9.73+1*16 | 195 | 68 | 1572363 | Gas shortage
60 | Ashuganj (Midland) 51MW |  | IPP | 6*9.34 | 51 | 45 | 791620 | Engine problem
61 | Midland 150MW |  | IPP | 23*7.015 | 150 | 86 | 851418 | Low demand
62 | B.Baria (Aggreko) 85MW |  | QRPP | 86*1.10 | 85 | 0 | 0 | Contract Expired
63 | Daudkandi Peaking 52MW |  | PDB | 6*8.92 | 52 | 10 | 49440 | Low demand
64 | Chandpur CCPP |  | PDB | 1*106+1*57 | 163 | 100 | 2270460
65 | Chandpur Desh 200MW |  | IPP | 0 | 200 | 100 | 1504320 | Low demand
66 | Feni (Doreen) 22MW |  | SIPP, PDB | 8*2.90 | 22 | 21 | 439812
67 | Feni, Mohipal (Doreen) |  | SIPP, REB | 4*2.90 | 11 | 11 | 216360
** | Tripura |  | Imported power | 0 | 160 | 142 | 3041280
68 | Jangalia (Summit) 33MW |  | SIPP, PDB | 4*8.73 | 33 | 33 | 683800
69 | Lakdhanvi 52 MW |  | IPP | 6*8.92 | 52 | 25 | 521328 | Low demand
70 | Summit Cumilla 25MW |  | SIPP, PDB | 3*3.67+2*6.97 | 25 | 20 | 404350
71 | Daudkandi bangla trak |  | IPP | 154*1.4 | 200 | 0 | 0 | Reserve
| Cumilla Area Total |  |  |  | 2891 | 1289 | 30102999
72 | Mymensingh RPCL 210MW |  | IPP | 4*35+1*70 | 202 | 150 | 3458480 | Machine problem.
73 | Tangail (Doreen) 22MW |  | SIPP, PDB | 8*2.90 | 22 | 17 | 309024
74 | Jamalpur 95MW |  | IPP | 12*8.924 | 95 | 80 | 1018560 | Low demand
75 | Sarishabari (Solar) |  | IPP | 1*3 | 3 | 0 | 13000
76 | United Mymensingh PPL |  | IPP | 200 | 200 | 7 | 1008000 | Low demand
77 | United Jamalpur PPL |  | IPP | 115 MW | 115 | 98 | 1574400
| Mymensingh Area Total |  |  |  | 637 | 352 | 7381464
78 | Fenchugonj CCPP-1 |  | PDB | 2*32+1*33 | 70 | 59 | 1385000
79 | Fenchugonj CCPP-2 |  | PDB | 2*35+1*35 | 90 | 40 | 1121160
80 | Kushiara 163 MW CCPP GT |  | IPP | 1*109+1*54 | 163 | 100 | 3083170 | Frequency control
81 | Shajibazar 330 MW |  | PDB | 3*110 | 330 | 310 | 7798000 | FGMO
82 | Fenchugonj (Barakatullah) 51MW |  | RPP | 19*2.90 | 51 | 5 | 665400 | Low demand
83 | Fenchuganj (EPL) 44MW |  | RPP | 12*3.3+5*2 | 44 | 5 | 661000 | Low demand
84 | Hobiganj 11MW |  | SIPP, REB | 4*2.90 | 11 | 11 | 195024
85 | Shahjibazar GT: Unit- 8, 9 |  | PDB | 2*35 | 66 | 40 | 1389408 | FGMO
86 | Shahjibazar 86MW |  | RPP | 32*2.90 | 86 | 10 | 1019520 | Low demand
87 | Shahjibazar (EPL) 50MW |  | RPP | 27*2.0 | 50 | 5 | 707400 | Low demand
88 | Sylhet GT 150 MW |  | PDB | 1*142 | 142 | 69 | 2354790 | Frequency control
89 | Sylhet GT 20 MW |  | PDB | 1*20 | 20 | 19 | 463000
90 | Sylhet (EPL) 50MW |  | RPP | 27*2 | 50 | 7 | 635620 | Low demand
91 | Shahjahanulla 25 MW |  | SIPP, REB | 3*9.34 | 25 | 23 | 444360
92 | Summit Bibiana- 2 |  | IPP | 1*222+1*119 | 341 | 260 | 6612500 | FGMO
| Bibiyana-3 285 MW |  | PDB | 285 MW | 0 | 85 | 2076100 | On test
93 | Sylhet (Desh) 10MW |  | RPP | 6*1.95 | 10 | 10 | 244260
| Sylhet Area Total |  |  |  | 1549 | 1058 | 30855712
94 | Bheramara GT-1,2,3 |  | PDB | 3*20 | 46 | 0 | 174200 | Reserve
** | Bheramara (HVDC ) |  | Imported power | 2*500 | 1000 | 936 | 22421091
| Khulna (KPCL-1 & 3) |  | IPP | 19*6.5 | 0 | 0 | 0 | Contract Expired
95 | Khulna (KPCL-2) |  | QRPP | 7*17 | 115 | 79 | 1355520 | Low demand
96 | Faridpur Peaking |  | PDB | 8*6.89 | 54 | 17 | 313920 | Low demand
97 | Khulna CCPP 225MW |  | NWPGCL | 1*150+1*75 | 230 | 0 | 0 | Reserve
98 | Gopalganj Peaking |  | PDB | 16*6.98 | 109 | 32 | 678784 | Low demand
99 | Bheramara 360 MW |  | NWPGCL | 1*278+1*132 | 410 | 0 | 0 | Under maint.
100 | Noapara (KZA) 40MW |  | QRPP | 5*8.5 | 40 | 8 | 507750 | Low demand
0 | Khulna (Aggreeco) 55MW |  | QRPP | 71*0.85 | 0 | 0 | 0 | Contract Expired
101 | Bangla Trak Noapara |  | IPP | 70*1.4 | 100 | 0 | 842880 | Reserve
102 | Labon Chora 105 MW |  | IPP | 6*18.445 | 105 | 72 | 1402560 | Engine problem
103 | Madhumati Power Plant |  | IPP | 100 MW | 105 | 108 | 2027088
| Khulna Area Total |  |  |  | 2314 | 1252 | 29723793
104 | Summit Barisal 110 MW |  | IPP | 7*17.076 | 110 | 48 | 919680 | Low demand
105 | Barisal GT: Unit-1, 2 |  | PDB | 2*20 | 30 | 0 | 3125 | Reserve
106 | Bhola (Venture) 33MW |  | RPP | 1*34.50 | 33 | 30 | 684856 | Gas shortage
107 | Bhola CCPP 194MW |  | PDB | 2*63+1*68 | 194 | 175 | 4310657 | FGMO
108 | Bhola Aggreko 95MW |  | QRPP | 96*1.10 | 95 | 30 | 1623056 | Gas shortage
| Barisal Area Total |  |  |  | 462 | 283 | 7541374
109 | Baghabari GT 71MW |  | PDB | 1*71 | 71 | 50 | 1220000
| Baghabari GT 100MW |  | PDB | 1*100 | 100 | 80 | 1692000
110 | Baghabari Peaking 50MW |  | PDB | 6*8.9 | 52 | 0 | 0
111 | Bera Peaking |  | PDB | 9*8.29 | 71 | 0 | 0 | Reserve
112 | Amnura 50MW |  | QRPP | 7*7.79 | 50 | 12 | 362370 | Low demand
113 | Katakhali (Northern) |  | QRPP | 6*8.9 | 50 | 0 | 43650 | Reserve
114 | Katakhali Peaking |  | PDB | 6*8.7 | 50 | 0 | 0 | Reserve
115 | Sirajgonj Unit-1 225MW |  | NWPGCL | 1*150+1*75 | 210 | 174 | 4719736 | FGMO
116 | Sirajgonj Unit-2 225MW |  | NWPGCL | 1*150+1*75 | 220 | 178 | 4672236 | FGMO
117 | Sirajgonj Unit-3 225MW |  | NWPGCL | 1*141 | 220 | 156 | 4679391 | FGMO
118 | Sirajgonj Unit-4 414 MW(Gas) |  | SNWPGCL | 1*282+1*132 | 414 | 0 | 4050090 | Frequency control
119 | Santahar Peaking |  | PDB | 6*8.7 | 50 | 0 | 234256 | Reserve
120 | Bogra (GBB) |  | RPP | 6*4 | 22 | 0 | 479760 | tripped at 17:04.
121 | Bogra (EPL) |  | RPP | 5*3.3+5*2 | 10 | 3 | 194436 | Bad weather.
122 | Ullapara (Summit) |  | SIPP, REB | 4*2.90 | 11 | 0 | 158707 | tripped at 17:35.
123 | Rajlanka 52 MW |  | IPP | 6*8.92 | 52 | 0 | 233280 | Reserve
124 | Chapainawabganj-100 MW |  | PDB | 12*8.924 | 104 | 25 | 819356 | Low demand
125 | Paramount Baghabari |  | IPP | 200 MW | 200 | 0 | 0 | Reserve
126 | Confidence CPBL-2 |  | IPP | 113 MW | 113 | 17 | 1044480 | Low demand
| Rajshahi Area Total |  |  |  | 2070 | 695 | 24603748
107 | Barapukuria Unit-1 |  | PDB | 1*125 | 85 | 0 | 0 | Under overhauling
| Barapukuria Unit-2 |  | PDB | 1*125 | 85 | 65 | 1565673
108 | Barapukuria Unit-3 |  | PDB | 1*275 | 274 | 199 | 4866000
129 | Rangpur GT |  | PDB | 1*20 | 20 | 0 | 151000 | Reserve
130 | Saidpur GT |  | PDB | 1*20 | 20 | 0 | 152000 | Reserve
| Rangpur Area Total |  |  |  | 484 | 264 | 6734673
| Total |  |  |  | 17786 | 8359.17 | 213592470
| Eastern Grid Total |  |  |  | 12456 | 5865.17 | 144988882
| Western Grid Total |  |  |  | 5330 | 2494 | 68603588
| National Grid Total |  |  |  | 17786 | 8359.17 | 213592470
*Data collected from respective power station over telephone.
Executive Engineer
Network Operation Division
Page- 3

## P3
MAXIMUM LOAD SERVED BY DIFFERENT GRID SUB-STATIONS
| Date: | 2019-05-17
| (a) ENTIRE EASTERN GRID : |  |  |  | 6055 | MW | (b) ENTIRE WESTERN GRID :
| i) Dhaka area |  |  |  | 3605 | MW | i) Khulna area
| ii) Chittagong area |  |  |  | 924 | MW | ii) Rajshahi area
| iii) Comilla area |  |  |  | 814 | MW | iii) Barisal area
| iv) Mymensingh area |  |  |  | 512 | MW | iv) Rangpur area
| v) Sylhet area |  |  |  | 200 | MW
|  | SYSTEM TOTAL DEMAND ( a + b ) = |  |  |  | 7941 | MW
MAXIMUM LOAD SERVED BY DIFFERENT SUB-STATIONS
SL NO | Sub-station | Load (MW) | Hour | SL NO | Sub-station | Load (MW) | Hour | SL NO | Sub-station
1 | Siddhirganj | 114 | 1900 | 45 | Jamalpur | 114 | 300 | 89 | Jessore
2 | Munsiganj | 114 | 1900 | 46 | Sherpur | 80 | 2100 | 90 | Jhenida
3 | Sonargaon | 56 | 100 | 47 | Srimongal | 32 | 1930 | 91 | Bottail
4 | Shyampur | 184 | 2000 | 48 | Shahjibazar | 102 | 100 | 92 | G.K Project
5 | Bhulta | 173 | 200 | 49 | Fenchuganj | 38 | 100 | 93 | Faridpur
6 | Madanganj | 58 | 100 | 50 | Kulawara | 28 | 100 | 94 | Madaripur
7 | Shitalakhya | 106 | 100 | 51 | Sylhet | 111 | 2100 | 95 | Gopalganj
8 | Rahim steel | 3 | 1200 | 52 | Chatak | 25 | 300 | 96 | Bagerhat
9 | Matuail | 92 | 100 | 53 | Sunamganj | 26 | 300 | 97 | Mongla
10 | Ghorasal | 68 | 100 | 54 | Biani Bazar | 37 | 2100 | 98 | Satkhira
11 | Narsingdi | 125 | 100 | 55 | Comilla (S) | 178 | 1900 | 99 | Gallamari
12 | Haripur (SBU) | 95 | 300 | 56 | Comilla(N) | 121 | 1900 | 100 | Magura
13 | Ullon | 92 | 1500 | 57 | Chandpur | 100 | 1900 | 101 | Chuadanga
14 | Hasnabad | 173 | 1900 | 58 | Feni | 136 | 1900 | 102 | Barisal
15 | Magbazar | 113 | 1700 | 59 | Chowmuhani | 170 | 1900 | 103 | Patuakhali
16 | Maniknagar | 98 | 1900 | 60 | Ashuganj | 39 | 1830 | 104 | Bhandaria
17 | Bangabhaban | 16 | 1300 | 61 | Daudkandi | 110 | 1830 | 105 | Barisal (N)
18 | Narinda | 80 | 1700 | 62 | B.Baria | 143 | 1900 | 106 | Sariatpur
19 | Dhanmondi | 135 | 1500 | 63 | Ramganj | 84 | 1900 | 107 | Benapol
20 | Lalbag | 83 | 1100 | 64 | Madunaghat | 65 | 2100 | 108 | Ishurdi
21 | Madartek | 62 | 1930 | 65 | Hathazari | 94 | 1900 | 109 | Ruppur Paromanobik
22 | Mirpur | 117 | 1800 | 66 | Khulshi | 192 | 100 | 110 | Natore
23 | Kalyanpur | 117 | 1830 | 67 | Halishahar | 137 | 1900 | 111 | Bogra
24 | Gulshan | 126 | 1830 | 68 | Baraulia | 168 | 200 | 112 | Noagaon
25 | Uttara | 82 | 1830 | 69 | Sikalbaha | 36 | 2100 | 113 | Rajshahi
26 | Uttara(New) | 15 | 1830 | 70 | Dohazari | 96 | 2100 | 114 | C.Nawabganj
27 | Kamrangirchar | 62 | 1830 | 71 | Cox'sbazar | 97 | 2100 | 115 | Amnura
28 | Savar | 134 | 1500 | 72 | Chandraghona | 29 | 2000 | 116 | Pabna
29 | Bhasantec | 155 | 1600 | 73 | Kaptai | 4 | 1830 | 117 | Shahjadpur
30 | Agargaon | 58 | 1830 | 74 | A. Khaer Stl. | 0 | 0 | 118 | Serajganj
31 | Satmosjid | 113 | 1830 | 75 | Bakulia | 105 | 2200 | 119 | Niyamatpur
32 | Tongi | 145 | 1400 | 76 | Julda | 20 | 100 | 120 | Joypurhat
33 | Kabirpur | 177 | 1500 | 77 | TK chemical | 5 | 900 | 121 | Mohastangor
34 | Basundhara | 136 | 1200 | 78 | Modern Steel | 13 | 400 | 122 | Rangpur
35 | Manikganj | 86 | 100 | 79 | Shahmirpur | 32 | 100 | 123 | Lalmonirhat
36 | Joydevpur | 192 | 300 | 80 | Khagrachhari | 20 | 2000 | 124 | Saidpur
37 | New Tongi | 93 | 1200 | 81 | Matarbari | 28 | 1900 | 125 | Purbasadipur
38 | Kodda | 206 | 900 | 82 | Baroiar Hat | 28 | 1900 | 126 | Thakurgaon
39 | Dhamrai | 50 | 300 | 83 | Rangamati | 12 | 1930 | 127 | Palashbari
40 | Valuka | 64 | 1500 | 84 | Abul Khair 230 | 126 | 2300 | 128 | Barapukuria
41 | Tangail | 181 | 100 | 85 | BSRM | 106 | 1900 | 129 | Panchagar
42 | Mymensing | 210 | 100 | 86 | Goalpara | 25 | 2300 | 130 | Joldhaka
43 | Kishorganj | 118 | 100 | 87 | Central s/s | 96 | 2100
44 | Netrokona | 78 | 100 | 88 | Noapara | 90 | 2000
| Sub Divisional Engineer |  |  |  | Executive Engineer |  |  |  | Superintendent Engineer
| Network Operation Division |  |  |  | Network Operation Division |  |  |  | Load Despatch Circle
| (1) Honbl. State Minister |  |  |  | (8) Executive Director (O & M) PGCB. |  |  |  | (18) C.E. Transmission (1 & 2) PGCB.
| Ministry of Power,Energy & Mineral |  |  |  | (9) Member,Generation,PDB. |  |  |  | (19) S.E. System Protection,PGCB.
| Resources, GOB. |  |  |  | (10) Member,Distribution,PDB. |  |  |  | (20) Director,Public Relation,PDB.
| (2) Secy (Power Divn.)Ministry of |  |  |  | (11) Member,Transmission & |  |  |  | (21) Director Program, PDB.
| Power,Energy & Mineral Resources. |  |  |  | System Operation,PDB. |  |  |  | (22) S.E. Consumer Affairs,PDB.
| (3) Director General,Power cell |  |  |  | (12) Member,P&D,PDB. |  |  |  | (23) Director,Project Planning,PDB.
| (4) Chairman,BERC |  |  |  | (13) C.E (P & D), PGCB. |  |  |  | (24) Director,System Planning,PDB.

## Voltage
MAXIMUM & MINIMUM VOLTAGES OF DIFFERENT GRID SUB-STATIONS:
| Date: | 2019-05-17
| Sub-Station | Maxm | Hour | Minm | Hour |  | Sub-Station | Maxm | Hour
|  | Voltage |  | Voltage |  |  |  | Voltage
SL NO | 400 KV | KV |  | KV |  | SL No |  | KV
1 | Bibiyana | 396 | 20:00 | 383 | 11:00 | 4 | Kaliakoir | 389 | 19:00
2 | Bheramara | 394 | 6:00 | 384 | 16:00 | 5 | Bhulta | 403 | 19:30
3 | Ashuganj(N) | 403 | 19:30 | 384 | 12:00
SL NO | 230 KV | KV |  | KV |  |  | 230 KV | KV
1 | Ghorasal | 240 | 18:30 | 230 | 1:00 | 15 | Hathazari | 221 | 24:00
2 | Ishurdi | 237 | 12:00 | 225 | 15:00 | 16 | Megnaghat | 229 | 21:00
3 | Ashuganj | 240 | 19:00 | 230 | 11:00 | 17 | Fenchuganj | 238 | 19:00
4 | Serajganj | 234 | 7:00 | 233 | 23:00 | 18 | Siddhirganj | 235 | 19:30
5 | Baghabari | 231 | 6:00 | 226 | 1:00 | 19 | Maniknagar | 233 | 19:30
6 | Barapukuria | 237 | 8:00 | 228 | 1:00 | 20 | Old Airport | 236 | 19:30
7 | Bogra | 231 | 8:00 | 221 | 21:00 | 21 | Barisal | 232 | 18:00
8 | Khulna South | 234 | 18:30 | 210 | 19:30 | 22 | AKSML | 220 | 20:00
9 | Rampura | 230 | 19:30 | 218 | 12:00 | 23 | BSRM | 222 | 20:00
10 | Haripur | 232 | 19:30 | 217 | 12:00 | 24 | Bibiyana | 236 | 19:30
11 | Hasnabad | 232 | 19:00 | 218 | 9:00 | 25 | Bhulta | 234 | 19:30
12 | Aminbazar | 236 | 19:30 | 215 | 11:00 | 26 | Ashuganj (S) | 240 | 19:30
13 | Tongi | 228 | 19:00 | 212 | 12:00 | 27 | Kaliakoir | 241 | 19:00
14 | Comilla (N) | 235 | 20:00 | 225 | 13:00
SL NO | 132 kV | KV |  | KV |  | SL No | 132 kV | KV
1 | Siddhirganj | 141 | 1930 | 129 | 1100 | 65 | Hathazari | 131 | 700
2 | Munsiganj | 141 | 1930 | 128 | 600 | 66 | Khulshi | 130 | 2000
3 | Megnaghat | 139 | 1930 | 128 | 500 | 67 | Halishahar | 134 | 2200
4 | Shyampur | 140 | 1930 | 127 | 1200 | 68 | Baraulia | 131 | 1830
5 | Bhulta | 128 | 2100 | 120 | 1000 | 69 | Sikalbaha | 133 | 1700
6 | Madanganj | 138 | 1930 | 122 | 1200 | 70 | Dohazari | 132 | 1700
7 | Shitalakhya | 141 | 1930 | 123 | 1100 | 71 | Cox'sbazar | 125 | 1700
8 | Rahim steal | 141 | 1930 | 129 | 1200 | 72 | Chandraghona | 133 | 2200
9 | Matuail | 141 | 1930 | 128 | 1000 | 73 | Kaptai | 132 | 1800
10 | Ghorasal | 145 | 1900 | 135 | 100 | 74 | A. Khaer Stl. | 130 | 1700
11 | Narsinghdi | 138 | 2000 | 124 | 100 | 75 | Bakulia | 132 | 1700
12 | Haripur (SBU) | 140 | 1930 | 129 | 1100 | 76 | Julda | 133 | 1830
13 | Ullon | 138 | 1900 | 125 | 1200 | 77 | TK Chemical | 133 | 1300
14 | Hasnabad | 138 | 2000 | 124 | 1200 | 78 | Modern Steel | 132 | 1830
15 | Magbazar | 140 | 1900 | 125 | 1200 | 79 | Shahmirpur | 133 | 2200
16 | Maniknagar | 142 | 1930 | 128 | 1400 | 80 | Khagrachhari | 133 | 2200
17 | Bangabhaban | 142 | 1930 | 128 | 1400 | 81 | Matarbari | 126 | 1700
18 | Narinda | 142 | 1930 | 128 | 1400 | 82 | Baroiar Hat | 135 | 2100
19 | Dhanmondi | 138 | 1900 | 125 | 1200 | 83 | Rangamati | 133 | 2200
20 | Lalbag | 141 | 1930 | 121 | 1200 | 84 | Goalpara | 138 | 1800
21 | Madartek | 137 | 1930 | 125 | 1200 | 85 | Central s/s | 137 | 1830
22 | Mirpur | 139 | 1930 | 127 | 1200 | 86 | Noapara | 132 | 800
23 | Kalyanpur | 145 | 1930 | 128 | 1200 | 87 | Jessore | 130 | 1800
24 | Gulshan | 138 | 1930 | 125 | 1200 | 88 | Jhenida | 132 | 600
25 | Uttara | 140 | 1930 | 123 | 1200 | 89 | Bottail | 135 | 700
26 | Uttara New | 144 | 1900 | 124 | 1100 | 90 | G.K.Project | 143 | 800
27 | Kamrangirchar | 141 | 1930 | 123 | 1200 | 91 | Faridpur | 130 | 600
28 | Savar | 140 | 1930 | 124 | 1200 | 92 | Madaripur | 132 | 800
29 | Bhasantec | 145 | 1930 | 128 | 1200 | 93 | Gopalganj | 141 | 2000
30 | Agargaon | 146 | 1930 | 129 | 1200 | 94 | Bagerhat | 131 | 1830
31 | Satmosjid | 145 | 1930 | 129 | 1200 | 95 | Mongla | 135 | 1830
32 | Tongi | 141 | 1900 | 127 | 1100 | 96 | Satkhira | 137 | 1800
33 | Kabirpur | 143 | 1930 | 128 | 1500 | 97 | Gallamari | 139 | 1830
34 | Basundhara | 130 | 1930 | 121 | 1200 | 98 | Magura | 126 | 900
35 | Manikganj | 148 | 1900 | 128 | 1100 | 99 | Chuadanga | 124 | 800
36 | Joydevpur | 143 | 1900 | 131 | 1500 | 100 | Barisal | 135 | 300
37 | New Tongi | 143 | 1930 | 125 | 1100 | 101 | Patuakhali | 135 | 1830
38 | Kodda | 144 | 1900 | 120 | 1100 | 102 | Bhandaria | 135 | 1800
39 | Dhamrai | 143 | 1930 | 1127 | 400 | 103 | Barisal (N) | 136 | 100
40 | Valuka | 136 | 1830 | 121 | 1100 | 104 | Sariatpur | 132 | 1600
41 | Tangail | 143 | 1900 | 127 | 400 | 105 | Benapol | 129 | 1800
42 | Mymensing | 135 | 1900 | 123 | 1100 | 106 | Ishurdi | 141 | 1800
43 | Kishorganj | 136 | 1930 | 125 | 100 | 107 | Ruppur Paromanobik | 141 | 1800
44 | Netrokona | 135 | 1830 | 125 | 100 | 108 | Natore | 140 | 1800
45 | Jamalpur | 138 | 1830 | 121 | 1100 | 109 | Bogra | 138 | 1800
46 | Sherpur | 135 | 700 | 121 | 2200 | 110 | Noagaon | 136 | 1700
47 | Srimongal | 137 | 900 | 133 | 100 | 111 | Rajshahi | 138 | 1800
48 | Shahjibazar | 136 | 1400 | 129 | 100 | 112 | C.Nawabganj | 136 | 1700
49 | Fenchuganj | 136 | 700 | 132 | 200 | 113 | Amnura | 140 | 1700
50 | Khulawara | 135 | 1800 | 133 | 100 | 114 | Pabna | 141 | 1800
51 | Sylhet | 136 | 900 | 132 | 300 | 115 | Shahjadpur | 143 | 1800
52 | Chatak | 136 | 800 | 132 | 100 | 116 | Serajganj | 141 | 1800
53 | Sunamganj | 136 | 900 | 130 | 100 | 117 | Niyamatpur | 136 | 1800
54 | Biani Bazar | 135 | 1000 | 131 | 100 | 118 | Joypurhat | 138 | 1700
55 | Comilla(s) | 134 | 2000 | 122 | 700 | 119 | Mohastangor | 136 | 1800
56 | Comilla(n) | 138 | 2000 | 132 | 700 | 120 | Rangpur | 135 | 600
57 | Chandpur | 140 | 2100 | 128 | 500 | 121 | Lalmonirhat | 137 | 900
58 | Feni | 135 | 2100 | 122 | 1930 | 122 | Saidpur | 135 | 800
59 | Chowmuhani | 135 | 2100 | 120 | 1200 | 123 | Purbasadipur | 130 | 500
60 | Ashuganj | 143 | 2000 | 134 | 100 | 124 | Thakurgaon | 130 | 900
61 | Daudkandi | 137 | 2000 | 126 | 1100 | 125 | Palashbari | 135 | 800
62 | B.Baria | 139 | 2000 | 128 | 200 | 126 | Barapukuria | 137 | 800

## L-Curve
Date | 2019-05-17
.
TIME | E-W INT.(Export) | EAST GRID | WEST GRID | TOTAL |  |  | DAILY LOAD CURVE
0:00 | 90 | 5702 | 3044 | 8746 |  |  |  | QF-LDC-12
0:30 | 95 | 6597.5 | 3310.5 | 9908 | Date: | 2019-05-17
1:00 | 100 | 7493 | 3577 | 11070
1:30 | 95 | 7364.5 | 3530.5 | 10895
2:00 | 90 | 7236 | 3484 | 10720
2:30 | 90 | 7252 | 3493.5 | 10745.5 | [5 empty] | Gen. at Eve. Peak | 8359.17 | 8359.17 MW (18:00 )
3:00 | 90 | 7268 | 3503 | 10771 | [6 empty] | 18:00
3:30 | 105 | 7177 | 3427 | 10604 | [5 empty] | Gen. at Day Peak | 8410.5 | 8410.5 MW (12:00 )
4:00 | 120 | 7086 | 3351 | 10437 | [6 empty] | 12:00
4:30 | 150 | 6843.5 | 3133 | 9976.5 | [5 empty] | Highest Generation | 11070
5:00 | 180 | 6601 | 2915 | 9516 | [6 empty] | 1:00
5:30 | 280 | 6170.3 | 2838 | 9008.3
6:00 | 380 | 5739.6 | 2761 | 8500.6
6:30 | 420 | 5591.8 | 2732 | 8323.8
7:00 | 460 | 5444 | 2703 | 8147
7:30 | 515 | 5330.85 | 2667.5 | 7998.35
8:00 | 570 | 5217.7 | 2632 | 7849.7
8:30 | 545 | 5184.15 | 2577.5 | 7761.65
9:00 | 520 | 5150.6 | 2523 | 7673.6
9:30 | 515 | 5203.15 | 2509.5 | 7712.65
10:00 | 510 | 5255.7 | 2496 | 7751.7
10:30 | 480 | 5408.8 | 2498.5 | 7907.3
11:00 | 450 | 5561.9 | 2501 | 8062.9
11:30 | 345 | 5766.2 | 2470.5 | 8236.7
12:00 | 240 | 5970.5 | 2440 | 8410.5
12:30 | 190 | 6189.15 | 2440 | 8629.15
13:00 | 140 | 6407.8 | 2440 | 8847.8
13:30 | 120 | 6346.155 | 2449 | 8795.155
14:00 | 100 | 6284.51 | 2458 | 8742.51
14:30 | 120 | 6609.235 | 2558.5 | 9167.735
15:00 | 140 | 6933.96 | 2659 | 9592.96
15:30 | 75 | 6751.165 | 2651.5 | 9402.665
16:00 | 10 | 6568.37 | 2644 | 9212.37
16:30 | 145 | 6357.265 | 2618.5 | 8975.765
17:00 | 280 | 6146.16 | 2593 | 8739.16
17:30 | 380 | 6005.665 | 2543.5 | 8549.165
18:00 | 480 | 5865.17 | 2494 | 8359.17
18:30 | 400 | 5642.085 | 2624.5 | 8266.585
19:00 | 320 | 5419 | 2755 | 8174
19:30 | 350 | 4142 | 2457 | 6599
20:00 | 190 | 3838 | 2601 | 6439 |  |  |  | Executive Engineer
20:30 | 210 | 4117 | 2713.5 | 6830.5 |  |  |  | Network Operation Division
21:00 | 230 | 4396 | 2826 | 7222
21:30 | 215 | 4748.5 | 2864 | 7612.5
22:00 | 200 | 5101 | 2902 | 8003 |  |  |  |  | Page 6 of 7
22:30 | 125 | 5170.5 | 2922 | 8092.5
23:00 | 50 | 5240 | 2942 | 8182
23:30 | 70 | 5471 | 2993 | 8464
24:00 | 90 | 5702 | 3044 | 8746
8359.17 MW (18:00 )
8410.5 MW (12:00 )

## En-Curve
DAILY ENERGY CURVE
Date | 2019-05-17 |  | Energy | 214190460
[10 empty] | 2019-05-17 | [5 empty] | QF-LDC-11
TIME | GAS | HVDC | P.GEN(GAS). | P.GEN(OIL). | COAL | HYDRO | OIL | SHORTAGE | TRIPURA
0:00 | 4143 | 938 | 1614 | 1498 | 265 | 34 | 156 | 0 | 98
0:30 | 4274 | 938.5 | 1937 | 2006.5 | 264.5 | 35.5 | 325 | 0 | 127 | Date: | 2019-05-17
1:00 | 4405 | 939 | 2260 | 2515 | 264 | 37 | 494 | 0 | 156
1:30 | 4393.5 | 939 | 2232 | 2417 | 264 | 36 | 458.5 | 0 | 155 | [7 empty] | Total Energy | 214.1905 | Total Energy Gen 214.190 MKWHr Energy Not Served 0.000 MKWHr Energy Requirement 214.190 MKWHr
2:00 | 4382 | 939 | 2204 | 2319 | 264 | 35 | 423 | 0 | 154 | [7 empty] | Energy not Served | 0
2:30 | 4402 | 939 | 2207.5 | 2318 | 264 | 35 | 424 | 0 | 156 | [7 empty] | Energy Requirement | 214.1905
3:00 | 4422 | 939 | 2211 | 2317 | 264 | 35 | 425 | 0 | 158
3:30 | 4452 | 939 | 2277 | 2146.5 | 264 | 35.5 | 339 | 0 | 151 | [6 empty] | Shortage
4:00 | 4482 | 939 | 2343 | 1976 | 264 | 36 | 253 | 0 | 144
4:30 | 4405.5 | 939 | 2323 | 1675 | 264 | 36.5 | 194.5 | 0 | 139
5:00 | 4329 | 939 | 2303 | 1374 | 264 | 37 | 136 | 0 | 134
5:30 | 4203 | 939 | 2131 | 1199 | 264 | 37 | 105.5 | 0 | 129
6:00 | 4077 | 939 | 1959 | 1024 | 264 | 37 | 75 | 0 | 124
6:30 | 4090.5 | 939 | 1829 | 977 | 264.5 | 37.5 | 67.5 | 0 | 117 |  |  |  |  | Coal
7:00 | 4104 | 939 | 1699 | 930 | 265 | 38 | 60 | 0 | 110
7:30 | 4034.5 | 936.5 | 1686 | 873.5 | 264.5 | 38 | 51 | 0 | 108 |  |  |  | Oil |  |  |  | ,
8:00 | 3965 | 934 | 1673 | 817 | 264 | 38 | 42 | 0 | 106
8:30 | 3921.5 | 934 | 1686.5 | 771 | 265 | 38 | 24 | 0 | 112
9:00 | 3878 | 934 | 1700 | 725 | 266 | 38 | 6 | 0 | 118
9:30 | 3940.5 | 934 | 1667.5 | 724 | 266 | 39 | 6 | 0 | 123
10:00 | 4003 | 934 | 1635 | 723 | 266 | 40 | 6 | 0 | 128
10:30 | 4055 | 933 | 1674 | 786 | 266 | 40 | 6 | 0 | 128
11:00 | 4107 | 932 | 1713 | 849 | 266 | 40 | 6 | 0 | 128
11:30 | 4125.5 | 932.5 | 1838.5 | 871 | 266 | 40 | 6.5 | 0 | 135
12:00 | 4144 | 933 | 1964 | 893 | 266 | 40 | 7 | 0 | 142
12:30 | 4243 | 933 | 1977.5 | 994.5 | 266 | 40 | 7 | 0 | 147
13:00 | 4342 | 933 | 1991 | 1096 | 266 | 40 | 7 | 0 | 152
13:30 | 4342 | 933 | 1991 | 1096 | 266 | 40 | 7 | 0 | 152
14:00 | 4342 | 933 | 1991 | 1096 | 266 | 40 | 7 | 0 | 152
14:30 | 4453.5 | 934.5 | 1985.5 | 1345.5 | 265 | 37.5 | 29 | 0 | 153
15:00 | 4565 | 936 | 1980 | 1595 | 264 | 35 | 51 | 0 | 154
15:30 | 4401.5 | 936 | 1807 | 1742.5 | 264.5 | 35.5 | 56 | 0 | 149
16:00 | 4238 | 936 | 1634 | 1890 | 265 | 36 | 61 | 0 | 144
16:30 | 4116.5 | 936 | 1490 | 1919 | 264.5 | 36 | 68 | 0 | 140
17:00 | 3995 | 936 | 1346 | 1948 | 264 | 36 | 75 | 0 | 136
17:30 | 3941.5 | 936 | 1311 | 1840 | 264 | 36.5 | 79.5 | 0 | 139
18:00 | 3888 | 936 | 1276 | 1732 | 264 | 37 | 84 | 0 | 142
18:30 | 3636.5 | 936 | 1258.5 | 1732 | 264 | 37.5 | 242 | 0 | 160
19:00 | 3385 | 936 | 1241 | 1732 | 264 | 38 | 400 | 0 | 178
19:30 | 2848 | 834 | 1112 | 1091 | 264 | 38 | 252 | 0 | 160
20:00 | 2786 | 936 | 1106 | 1093 | 264 | 38 | 216 | 0 | 0
20:30 | 3044 | 937 | 1167.5 | 1145 | 264.5 | 38.5 | 216 | 0 | 18
21:00 | 3302 | 938 | 1229 | 1197 | 265 | 39 | 216 | 0 | 36
21:30 | 3595.5 | 937.5 | 1291.5 | 1237 | 265 | 39 | 202 | 0 | 45
22:00 | 3889 | 937 | 1354 | 1277 | 265 | 39 | 188 | 0 | 54
22:30 | 3971.5 | 937.5 | 1366 | 1280 | 265.5 | 36.5 | 165.5 | 0 | 70
23:00 | 4054 | 938 | 1378 | 1283 | 266 | 34 | 143 | 0 | 86
23:30 | 4098.5 | 938 | 1496 | 1390.5 | 265.5 | 34 | 149.5 | 0 | 92 | Max Temp. in Dhaka |  | 35.7° C
24:00 | 4143 | 938 | 1614 | 1498 | 265 | 34 | 156 | 0 | 98
Executive Engineer
Network Operation Division
Page 5 of 7
GAS
Oil
HVDC
COAL
HYDRO
Total Energy Gen 214.190 MKWHr Energy Not Served 0.000 MKWHr Energy Requirement 214.190 MKWHr
Note on W13: Author:

## Generation
2019-05-17
Si No | Unit | 1:00 | 2:00 | 3:00 | 4:00 | 5:00 | 6:00 | 7:00 | 8:00 | 9:00 | 10:00 | 11:00 | 12:00 | 13:00 | 14:00 | 15:00 | 16:00 | 17:00 | 18:00 | 18:30 | 19:00 | 19:30 | 20:00 | 21:00 | 22:00 | 23:00 | 24:00 | KWH
1 | Kaptai Unit-1, 2 & 3 | 37 | 35 | 35 | 36 | 37 | 37 | 38 | 38 | 38 | 40 | 40 | 40 | 40 | 36 | 35 | 36 | 36 | 37 |  | 38 | 38 | 38 | 39 | 39 | 34 | 34 | 819180
2 | Kaptai Unit-4 & 5
3 | Chattogram ST-1 (Raozan)
4 | Chittgong ST-2 (Raozan) | 150 | 150 | 150 | 150 | 150 | 150 | 150 | 150 | 150 | 150 | 150 | 150 | 150 | 150 | 150 | 150 | 150 | 150 |  | 150 | 150 | 150 | 150 | 150 | 150 | 150 | 3700000
5 | Raozan 25 MW (RPCL) | 16 | 21 | 25 | 26 | 8 | 8 | 8 | 8 | 8 | 8 | 8 | 8 | 8 | 8 | 10 | 25 | 25 | 25 |  | 25 | 25 | 25 | 25 | 25 | 0 | 20 | 396057
| Teknaf Solartech 20MW | [5 empty] | 1.5 | 1.8 | 10.3 | 7.6 | 15.5 | 19.8 | 19.3 | 18.6 | 16.41 | 12.36 | 7.97 | 3.06 | 0.17 |  | 0 | 0 | 0 |  |  |  |  | 136755
6 | Sikalbaha 225MW (Gas) | 231 | 218 | 231 | 231 | 229 | 231 | 231 | 230 | 231 | 227 | 227 | 227 | 231 | 230 | 227 | 232 | 231 | 231 |  | 184 | 157 | 151 | 228 | 230 | 228 | 202 | 5307416
7 | Sikalbaha 225MW (Oil)
8 | Sikalbaha ST 60MW
9 | Sikalbaha GT 150MW (Gas) | 130 | 130 | 130 | 130 | 130 | 130 | 130 | 130 | 130 | 133 | 137 | 130 | 130 | 143 | 130 | 90 | 90 | 90 |  | 90 | 50 | 50 | 140 | 130 | 110 | 90 | 2867956
10 | Sikalbaha GT 150MW (Oil)
| Dohazari Peaking | 85 | 51 | 51 | 51 | 17 | 17 | 17 | 0 | 0 | [8 empty] | 0 |  | 85 | 51 | 51 | 51 | 51 | 0 | 0 | 575187
12 | Hathazari peaking | 42 | 42 | 42 | 0 | [13 empty] | 0 |  | 68 | 33 | 33 | 33 | 3 |  | 0 | 332070
| Baraka Sikalbaha PL | [10 empty] | 110 | 109 | 109 | 60 | 60 | 60 | 60 | 0 |  | 0 | [6 empty] | 597990
Daudkandi bangla trak
14 | Daudkandi Peaking 52MW | [16 empty] | 2 | 10 |  | 50 | 0 | 0 |  |  |  |  | 49440
15 | Siddhirgonj ST 210MW
16 | Siddhirgonj GT Unit-1& 2 | 155 | 155 | 155 | 183 | 140 | 100 | 100 | 100 | 100 | 100 | 100 | 120 | 110 | 72 | 187 | 112 | 68 | 68 |  | 70 | 32 | 32 | 65 | 100 | 100 | 125 | 2840000
17 | Siddhirganj CCPP-335 MW
18 | Summit Gazipur -2 | 35 | 0 | [15 empty] | 0 |  | 41 | 0 | 0 |  |  |  |  | 85300
19 | Ashuganj 195MW Modular | 78 | 78 | 78 | 78 | 78 | 78 | 78 | 78 | 78 | 78 | 78 | 78 | 78 | 78 | 78 | 68 | 68 | 68 |  | 68 | 8 | 8 | 8 | 8 | 8 | 63 | 1572363
20 | Ghorasal ST: Unit-1,2 | 74 | 74 | 74 | 74 | 74 | 74 | 74 | 74 | 74 | 74 | 74 | 74 | 74 | 74 | 74 | 74 | 74 | 74 |  | 74 | 74 | 74 | 74 | 74 | 74 | 74 | 1639000
21 | Ghorasal GT: Unit-3
22 | Ghorasal GT: Unit-4 | 140 | 140 | 140 | 140 | 140 | 100 | 100 | 100 | 100 | 102 | 100 | 100 | 120 | 120 | 140 | 140 | 140 | 100 |  | 80 | 0 | [5 empty] | 2252000
23 | Ghorasal ST: Unit-5
24
25 | Ghorasal ST: Unit-7 | 340 | 340 | 340 | 340 | 300 | 250 | 250 | 250 | 250 | 250 | 280 | 300 | 340 | 250 | 340 | 370 | 330 | 300 |  | 160 | 180 | 200 | 202 | 202 | 202 | 250 | 6703827
26
28 | Ashuganj ST: Unit- 3
29 | Ashuganj ST: Unit- 4
30 | Ashuganj ST: Unit- 5
32 | Ashuganj Engines TSK | 37 | 37 | 37 | 37 | 37 | 37 | 37 | 37 | 37 | 37 | 37 | 37 | 37 | 36 | 36 | 36 | 36 | 36 |  | 36 | 10 | 10 | 10 | 36 | 36 | 36 | 792648
33 | Ashuganj CCPP 225 MW | 182 | 181 | 191 | 190 | 183 | 200 | 199 | 183 | 186 | 205 | 205 | 201 | 185 | 208 | 196 | 162 | 162 | 162 |  | 161 | 133 | 132 | 182 | 183 | 216 | 183 | 4486000
34 | Ashuganj CCPP(South) | 300 | 300 | 300 | 300 | 300 | 300 | 300 | 210 | 170 | 170 | 170 | 170 | 260 | 300 | 330 | 300 | 270 | 270 |  | 250 | 250 | 220 | 240 | 300 | 300 | 300 | 6491000
| Ashuganj CCPP(North) | 255 | 255 | 255 | 255 | 260 | 150 | 150 | 180 | 180 | 200 | 230 | 230 | 230 | 200 | 250 | 220 | 150 | 150 |  | 110 | 50 | 50 | 150 | 200 | 200 | 256 | 4974000
35 | Ashuganj (Precision) 55MW | 56 | 55 | 57 | 55 | 54 | 55 | 56 | 57 | 56 | 55 | 56 | 57 | 56 | 56 | 5 | 5 | 5 | 5 |  | 5 | 5 | 5 | 5 | 5 | 5 | 5 | 892800
36 | Chandpur CCPP | 100 | 100 | 100 | 100 | 100 | 100 | 100 | 100 | 98 | 100 | 100 | 100 | 100 | 100 | 100 | 100 | 100 | 100 |  | 100 | 75 | 75 | 75 | 100 | 100 | 100 | 2270460
37 | Tongi GT
38 | Haripur GT: Unit-1, 2
39 | Haripur 412 MW CCPP | 328 | 327 | 334 | 347 | 327 | 328 | 337 | 332 | 327 | 347 | 360 | 344 | 338 | 328 | 373 | 328 | 329 | 307 |  | 280 | 252 | 250 | 310 | 334 | 333 | 340 | 8026110
40 | Meghnaghat CCPP 450MW | 380 | 380 | 380 | 430 | 430 | 350 | 350 | 350 | 360 | 330 | 360 | 400 | 400 | 350 | 420 | 380 | 350 | 320 |  | 300 | 300 | 300 | 320 | 350 | 350 | 350 | 8719250
41 | Haripur Power CCPP 360MW | 354 | 304 | 304 | 304 | 283 | 264 | 264 | 282 | 282 | 303 | 325 | 332 | 337 | 307 | 340 | 307 | 298 | 277 |  | 253 | 333 | 253 | 253 | 283 | 280 | 280 | 7092000
42 | Mymensingh RPCL 210MW | 151 | 152 | 151 | 152 | 153 | 153 | 151 | 151 | 151 | 149 | 149 | 147 | 147 | 147 | 147 | 149 | 149 | 150 |  | 105 | 101 | 103 | 150 | 152 | 149 | 150 | 3458480
43 | Haripur NEPC 110MW | [17 empty] | 0 |  | 13 | 0 | 0 |  |  |  |  | 11300
44 | Fenchugonj CCPP-1 | 60 | 60 | 60 | 60 | 60 | 60 | 60 | 60 | 60 | 60 | 58 | 58 | 58 | 58 | 58 | 56 | 33 | 59 |  | 60 | 57 | 60 | 60 | 60 | 59 | 60 | 1385000
45 | Fenchugonj CCPP-2 | 48 | 48 | 48 | 48 | 48 | 48 | 48 | 48 | 48 | 48 | 48 | 48 | 48 | 48 | 48 | 48 | 40 | 40 |  | 50 | 50 | 48 | 48 | 48 | 48 | 48 | 1121160
46 | Shajibazar 330 MW | 311 | 314 | 315 | 315 | 311 | 280 | 276 | 279 | 275 | 284 | 310 | 314 | 313 | 312 | 313 | 312 | 310 | 310 |  | 237 | 238 | 243 | 140 | 312 | 336 | 311 | 7798000
47 | Shahjibazar GT: Unit- 8, 9 | 65 | 65 | 65 | 64 | 65 | 64 | 63 | 63 | 63 | 66 | 64 | 63 | 64 | 63 | 62 | 59 | 54 | 40 |  | 40 | 40 | 40 | 55 | 55 | 64 | 65 | 1389408
48 | Shahjibazar 86MW | 83 | 83 | 83 | 83 | 83 | 10 | 10 | 10 | 10 | 10 | 10 | 50 | 85 | 84 | 84 | 84 | 10 | 10 |  | 10 | 10 | 10 | 10 | 10 | 10 | 50 | 1019520
49 | Shahjibazar (EPL) 50MW | 46 | 46 | 46 | 46 | 46 | 46 | 10 | 10 | 10 | 10 | 10 | 43 | 44 | 46 | 46 | 20 | 5 | 5 |  | 5 | 5 | 5 | 0 | 45 | 46 | 46 | 707400
50 | Sylhet GT 150 MW | 117 | 109 | 108 | 110 | 110 | 94 | 93 | 84 | 84 | 97 | 93 | 97 | 83 | 100 | 110 | 72 | 72 | 69 |  | 71 | 71 | 83 | 85 | 110 | 135 | 110 | 2354790
51 | Sylhet GT 20 MW | 19 | 19 | 19 | 19 | 19 | 19 | 19 | 19 | 19 | 19 | 19 | 19 | 19 | 19 | 18 | 19 | 19 | 19 |  | 19 | 19 | 19 | 19 | 19 | 19 | 19 | 463000
52 | Sylhet (EPL) 50MW | 42 | 42 | 43 | 40 | 40 | 40 | 10 | 10 | 10 | 10 | 10 | 40 | 40 | 41 | 40 | 12 | 7 | 7 |  | 7 | 7 | 8 | 7 | 8 | 35 | 44 | 635620
53 | Sylhet (Desh) 10MW | 10 | 10 | 10 | 10 | 10 | 10 | 10 | 10 | 10 | 10 | 9 | 10 | 10 | 10 | 10 | 10 | 10 | 10 |  | 10 | 10 | 10 | 10 | 10 | 10 | 10 | 244260
54 | Hobiganj 11MW | 11 | 11 | 11 | 11 | 11 | 11 | 11 | 11 | 5 | 0 | 0 | 8 | 8 | 9 | 11 | 11 | 11 | 11 |  | 11 | 11 | 0 | 0 | 5 | 11 | 11 | 195024
55 | Fenchugonj (Barakatullah) 51MW | 53 | 53 | 47 | 45 | 42 | 42 | 11 | 11 | 11 | 11 | 11 | 41 | 46 | 48 | 45 | 49 | 8 | 5 |  | 5 | 5 | 5 | 5 | 5 | 5 | 5 | 665400
56 | Shahjahanulla 25 MW | 24 | 14 | 14 | 14 | 14 | 16 | 16 | 16 | 16 | 16 | 16 | 16 | 16 | 16 | 24 | 24 | 16 | 23 |  | 23 | 23 | 23 | 24 | 24 | 24 | 24 | 444360
57 | Summit Bibiana- 2 | 275 | 270 | 280 | 255 | 240 | 280 | 270 | 260 | 260 | 260 | 285 | 280 | 270 | 245 | 305 | 260 | 250 | 260 |  | 250 | 180 | 190 | 290 | 275 | 265 | 290 | 6612500
58 | Southern 55MW | 55 | 35 | 35 | 35 | 35 | 17 | 17 | 17 | 17 | 17 | 17 | 17 | 17 | 17 | 17 | 17 | 17 | 17 |  | 35 | 0 |  |  | 17 | 17 | 17 | 541930
59 | Sikalbaha (Energis) | 32 | 32 | 32 | 32 | 32 | 32 | 24 | 24 | 24 | 24 | 24 | 32 | 32 | 32 | 32 | 32 | 32 | 32 |  | 32 | 32 | 32 | 32 | 32 | 32 | 32 | 753120
60 | Barabkunda (Regent) | 13 | 13 | 13 | 14 | 14 | 14 | 14 | 13 | 13 | 13 | 13 | 13 | 13 | 13 | 13 | 13 | 13 | 13 |  | 13 | 13 | 14 | 14 | 0 | 14 | 13 | 300384
61 | Narshingdi (Doreen) | 19 | 19 | 19 | 16 | 16 | 16 | 16 | 16 | 0 | 0 | 0 | 0 | 19 | 19 | 0 | 19 | 19 | 19 |  | 0 | 0 | 0 |  |  | 0 | 19 | 232164
62 | Tangail (Doreen) 22MW | 20 | 20 | 20 | 20 | 20 | 20 | 20 | 0 | 0 | 17 | 0 | 20 | 20 | 20 | 20 | 20 | 20 | 17 |  | 0 | 0 | 0 |  |  | 0 | 17 | 309024
63 | Tripura | 156 | 154 | 158 | 144 | 134 | 124 | 110 | 106 | 118 | 128 | 128 | 142 | 152 | 150 | 154 | 144 | 136 | 142 |  | 178 | 160 | 0 | 36 | 54 | 86 | 98 | 3041280
64 | Malancha, Ctg. EPZ (United) | 37 | 38 | 38 | 40 | 39 | 39 | 34 | 4 | 23 | 20 | 21 | 22 | 28 | 37 | 35 | 39 | 40 | 38 |  | 38 | 38 | 42 | 42 | 42 | 16 | 42 | 859680
65 | Feni (Doreen) 22MW | 21 | 21 | 21 | 21 | 21 | 21 | 21 | 21 | 21 | 20 | 20 | 17 | 19 | 19 | 19 | 20 | 21 | 21 |  | 21 | 21 | 21 | 0 | 0 | 22 | 22 | 439812
66 | Feni, Mohipal (Doreen) | 11 | 11 | 11 | 11 | 11 | 11 | 11 | 11 | 11 | 11 | 8 | 11 | 11 | 8 | 11 | 11 | 11 | 11 |  | 11 | 11 | 11 | 0 | 0 | 0 | 0 | 216360
67 | Jangalia (Summit) 33MW | 33 | 33 | 33 | 33 | 33 | 33 | 33 | 8 | 16 | 16 | 32 | 33 | 32 | 32 | 32 | 32 | 32 | 33 |  | 33 | 33 | 0 | 0 | 33 | 33 | 33 | 683800
68 | Summit Cumilla 25MW | 20 | 20 | 20 | 20 | 20 | 20 | 20 | 20 | 20 | 20 | 20 | 20 | 20 | 20 | 20 | 20 | 20 | 20 |  | 20 | 20 | 0 | 0 |  | 8 | 0 | 404350
69 | Summit Ashulia | 25 | 25 | 25 | 25 | 25 | 25 | 25 | 25 | 25 | 25 | 25 | 25 | 25 | 25 | 25 | 25 | 25 | 25 |  | 0 | 0 | 0 |  |  |  | 25 | 525000
70 | Summit Madhabdi | 28 | 28 | 18 | 18 | 22 | 22 | 22 | 22 | 9 | 15 | 15 | 15 | 15 | 6 | 6 | 6 | 6 | 6 |  | 6 | 0 | 0 | 6 | 14 | 24 | 24 | 373500
71 | Summit Maona | 33 | 33 | 33 | 33 | 33 | 33 | 33 | 33 | 33 | 33 | 33 | 33 | 33 | 33 | 33 | 33 | 33 | 33 |  | 0 | 0 | 0 | 0 |  |  |  | 611500
72 | Summit Rupganj | 17 | 33 | 33 | 33 | 33 | 33 | 33 | 33 | 33 | 33 | 33 | 33 | 33 | 33 | 33 | 33 | 33 | 33 |  | 33 | 0 | 0 | 0 | 8 | 30 | 30 | 679000
73 | Ghorashal (Regent) | 107 | 107 | 107 | 107 | 107 | 52 | 13 | 13 | 13 | 12 | 14 | 106 | 106 | 103 | 103 | 13 | 13 | 13 |  | 13 | 0 | 0 | 0 |  | 0 | 42 | 1214818
76 | Siddhirganj Desh
77 | Siddhirganj (Dutch Bangla) | [17 empty] | 0 |  | 5 | 0 | 0 | 0 |  |  |  | 6720
78 | Gazipur (RPCL) | 49 | 49 | 49 | 49 | 49 | 24 | 24 | 24 | 24 | 24 | 24 | 24 | 24 | 24 | 28 | 47 | 47 | 47 |  | 0 | 0 | 0 | 0 |  |  |  | 676752
79 | Kodda 149MW | 70 | 32 | 32 | 20 | 16 | 16 | 16 | 16 | 0 | 0 | [7 empty] | 0 |  | 32 | 32 | 0 | 0 |  |  |  | 304320
80 | Jamalpur 95MW | 95 | 95 | 95 | 95 | 95 | 12 | 8 | 8 | 8 | 8 | 8 | 8 | 8 | 12 | 60 | 86 | 94 | 80 |  | 8 | 8 | 8 | 8 | 8 | 8 | 8 | 1018560
81 | Lakdhanvi 52 MW | 52 | 52 | 52 | 25 | 25 | 8 | 8 | 8 | 8 | 8 | 8 | 8 | 16 | 25 | 25 | 25 | 25 | 25 |  | 25 | 25 | 8 | 0 | 0 |  |  | 521328
Gazipur 100 MW
82 | Madanganj 102MW | [17 empty] | 0 |  | 14 | 0 | 0 |  |  |  |  | 17928
83 | Pagla (DPA )
84 | B.Baria (Aggreko) 85MW
85 | Keraniganj (Powerpac) 100MW | [17 empty] | 0 |  | 10 | 0 | [5 empty] | 11541
86 | Meghnaghat CCPP(Summit) | 280 | 270 | 290 | 290 | 240 | 300 | 295 | 265 | 290 | 290 | 300 | 290 | 255 | 295 | 280 | 235 | 270 | 240 |  | 245 | 215 | 240 | 300 | 272 | 312 | 285 | 6692247
87 | Meghnaghat (IEL) | [17 empty] | 0 |  | 7 | 0 | [5 empty] | 24960
88 | Ghorashal 78MW (MAX) | 75 | 75 | 75 | 75 | 75 | 40 | 40 | 40 | 40 | 40 | 40 | 40 | 69 | 69 | 60 | 40 | 40 | 40 |  | 30 | 0 | [5 empty] | 1055264
90 | Ashuganj (United) 53MW | 5 | 5 | 5 | 5 | 5 | 5 | 5 | 5 | 5 | 5 | 5 | 5 | 5 | 5 | 5 | 5 | 5 | 5 |  | 5 | 5 | 5 | 5 | 5 | 5 | 5 | 120000
91 | Juldah (Acorn) | 88 | 88 | 88 | 50 | 50 | 10 | 10 | 10 | 10 | 10 | 10 | 10 | 10 | 10 | 68 | 88 | 88 | 88 |  | 88 | 40 | 40 | 40 | 78 | 78 | 78 | 1140480
92 | Fenchuganj (EPL) 44MW | 50 | 50 | 50 | 50 | 50 | 50 | 10 | 10 | 10 | 10 | 10 | 34 | 50 | 50 | 50 | 50 | 5 | 5 |  | 5 | 5 | 5 | 5 | 5 | 5 | 42 | 661000
93 | Ashuganj (Midland) 51MW | 45 | 45 | 45 | 45 | 45 | 45 | 10 | 10 | 10 | 10 | 10 | 20 | 45 | 45 | 45 | 45 | 45 | 45 |  | 47 | 5 | 5 | 5 | 9 | 45 | 45 | 791620
94 | Gagnagar (Orion) | 24 | 24 | 24 | 0 | [6 empty] | 3 | 7 | 7 | 7 | 7 | 7 | 7 | 7 |  | 16 | 0 | 0 |  |  |  |  | 173376
95 | Patenga 50MW | 43 | 46 | 47 | 47 | 43 | 46 | 40 | 40 | 40 | 38 | 38 | 38 | 39 | 39 | 39 | 39 | 42 | 45 |  | 45 | 45 | 45 | 45 | 45 | 45 | 46 | 1018560
96 | Chattogram ECPV 108 MW | 103 | 103 | 100 | 103 | 63 | 30 | 19 | 19 | 19 | 19 | 19 | 19 | 19 | 19 | 48 | 88 | 96 | 96 |  | 103 | 103 | 103 | 97 | 97 | 71 | 71 | 1586880
97 | Katpotti 51 MW | 47 | 48 | 47 | 47 | 47 | 24 | 24 | 24 | 24 | 24 | 24 | 24 | 24 | 24 | 46 | 47 | 48 | 48 |  | 48 | 0 | 0 |  | 0 | 33 | 48 | 846144
98 | Bosila 108MW | 64 | 65 | 65 | 65 | 30 | 0 | [5 empty] | 0 | 24 | 60 | 60 | 60 | 60 | 60 |  | 0 | 0 |  |  | 6 | 8 | 51 | 675840
99 | Madanganj-55 MW | [17 empty] | 0 |  | 15 | 0 | 0 |  |  |  |  | 17814
100 | Northern 55 MW | 56 | 35 | 35 | 37 | 37 | 17 | 17 | 18 | 18 | 18 | 18 | 18 | 18 | 18 | 33 | 55 | 55 | 55 |  | 17 | 0 |  |  | 18 | 18 | 18 | 665977
101 | Kushiara 163 MW CCPP GT | 100 | 100 | 100 | 163 | 163 | 100 | 100 | 100 | 100 | 100 | 100 | 100 | 130 | 100 | 163 | 100 | 100 | 100 |  | 100 | 100 | 100 | 100 | 130 | 130 | 130 | 3083170
102 | Sarishabari (Solar) | [5 empty] | 0.1 | 0.2 | 0.4 | 1 | 1.2 | 2.1 | 2.2 | 2.2 | 1.1 | 0.6 | 0.4 | 0.1 | 0 |  | 0 | [6 empty] | 13000
103 | Banco Energy 54MW | 35 | 35 | 35 | 17 | 17 | 17 | 17 | 17 | 17 | 17 | 17 | 17 | 17 | 17 | 35 | 35 | 35 | 35 |  | 35 | 0 | [5 empty] | 500040
104 | APR Energy , Keranigonj
105 | Bramhangoan 100 MW (Aggreko)
106 | United Mymensingh PPL | 197 | 197 | 197 | 150 | 50 | 7 | 7 | 7 | 0 | 0 | 0 | 0 | 0 | 0 | 3 | 7 | 7 | 7 |  | 7 | 7 | 7 | 7 | 7 | 7 | 7 | 1008000
112 | Aggreko Aurahati 100MW
114 | Summit Gazipur-1 150MW | 111 | 92 | 72 | 66 | 40 | 23 | 18 | 47 | 48 | 47 | 50 | 50 | 60 | 48 | 53 | 103 | 104 | 97 |  | 96 | 0 | 0 |  |  |  |  | 1229760
115 | Juldah 100 MW Unit-3 | 100 | 100 | 100 | 100 | 100 | 100 | 100 | 100 | 100 | 100 | 100 | 100 | 100 | 100 | 100 | 98 | 100 | 100 |  | 100 | 100 | 100 | 100 | 100 | 100 | 100 | 2409600
116 | Chandpur Desh 200MW | 132 | 105 | 105 | 60 | 52 | 35 | 17 | 17 | 17 | 17 | 17 | 17 | 40 | 100 | 100 | 100 | 100 | 100 |  | 100 | 52 | 60 | 52 | 52 | 23 | 34 | 1504320
117 | Midland 150MW | 50 | 50 | 50 | 12 | 0 | 0 | [5 empty] | 0 | 24 | 31 | 65 | 150 | 150 | 86 |  | 44 | 0 |  |  |  |  | 50 | 851418
118 | Bibiyana-3 285 MW | 85 | 85 | 85 | 84 | 85 | 85 | 84 | 85 | 84 | 84 | 90 | 90 | 152 | 152 | 95 | 95 | 84 | 85 |  | 95 | 31 | 30 | 31 | 120 | 120 | 119 | 2076100
| United Jamalpur PPL | 90 | 99 | 100 | 100 | 100 | 100 | 100 | 40 | 7 | 7 | 7 | 50 | 92 | 98 | 98 | 98 | 97 | 98 |  | 50 | 8 | 8 | 8 | 8 | 8 | 50 | 1574400
120 | Eastern Zone Total | 7493 | 7236 | 7268 | 7086 | 6601 | 5739.6 | 5444 | 5217.7 | 5150.6 | 5255.7 | 5561.9 | 5970.5 | 6407.8 | 6284.51 | 6903.96 | 6568.37 | 6146.16 | 5865.17 |  | 5419 | 4142 | 3838 | 4396 | 5101 | 5240 | 5702 | 145586872
121
122
123 | Khulna 60MW
124 | Khulna (KPCL-1 & 3)
125 | Khulna (KPCL-2) | 115 | 87 | 83 | 83 | 16 | 16 | 16 | 16 | 0 |  |  |  |  | 16 | 22 | 66 | 66 | 79 |  | 112 | 115 | 115 | 115 | 115 | 115 | 115 | 1355520
126
127 | Khulna (Aggreeco) 55MW
128 | Faridpur Peaking | 33 | 33 | 33 | 33 | 30 | 15 | 0 | [8 empty] | 2 | 5 | 17 |  | 14 | 17 | 23 | 23 | 23 | 23 | 22 | 313920
Khulna CCPP 225MW
129 | Labon Chora 105 MW | 72 | 72 | 72 | 72 | 72 | 72 | 35 | 35 | 17 | 17 | 17 | 17 | 53 | 72 | 72 | 72 | 72 | 72 |  | 70 | 70 | 70 | 70 | 70 | 70 | 70 | 1402560
130
131
132
133
| Summit Barisal 110 MW | 110 | 80 | 80 | 64 | 16 | 0 | [9 empty] | 16 | 16 | 48 |  | 110 | 80 | 64 | 64 | 80 | 80 | 80 | 919680
136 | Barisal GT: Unit-1, 2 | [26 empty] | 3125
137 | Bhola Aggreko 95MW | 95 | 96 | 96 | 96 | 97 | 43 | 12 | 12 | 11 | 11 | 11 | 56 | 92 | 92 | 93 | 93 | 52 | 30 |  | 22 | 28 | 91 | 96 | 97 | 97 | 97 | 1623056
| Bhola CCPP 194MW | 177 | 177 | 177 | 177 | 177 | 177 | 177 | 177 | 177 | 177 | 177 | 177 | 177 | 177 | 176 | 176 | 176 | 175 |  | 175 | 165 | 165 | 176 | 175 | 176 | 177 | 4310657
140 | Bhola (Venture) 33MW | 37 | 35 | 35 | 34 | 34 | 28 | 24 | 19 | 19 | 18 | 18 | 20 | 20 | 23 | 23 | 24 | 24 | 30 |  | 38 | 38 | 34 | 38 | 37 | 36 | 38 | 684856
141 | Bangla Trak Noapara | 100 | 100 | 100 | 28 | 0 | [14 empty] | 31 | 10 | 20 | 85 | 100 | 100 | 100 | 842880
142 | Noapara (KZA) 40MW | 40 | 40 | 40 | 40 | 40 | 8 | 8 | 8 | 0 |  |  |  |  | 0 | 40 | 8 | 8 | 8 |  | 40 | 40 | 40 | 40 | 32 | 32 | 32 | 507750
143 | Gopalganj Peaking | 68 | 68 | 68 | 64 | 20 | 0 | [7 empty] | 5 | 5 | 8 | 23 | 32 |  | 44 | 60 | 50 | 50 | 53 | 50 | 53 | 678784
144 | Bheramara GT-1,2,3 | 32 | 32 | 32 | 32 | 0 | [14 empty] | 48 | [6 empty] | 174200
145 | Madhumati Power Plant | 107 | 107 | 107 | 107 | 105 | 106 | 106 | 53 | 17 | 18 | 18 | 18 | 53 | 53 | 74 | 106 | 107 | 108 |  | 108 | 108 | 108 | 109 | 108 | 109 | 108 | 2027088
146 | Bheramara HVDC | 939 | 939 | 939 | 939 | 939 | 939 | 939 | 934 | 934 | 934 | 932 | 933 | 933 | 934 | 936 | 936 | 936 | 936 |  | 936 | 834 | 936 | 938 | 937 | 938 | 938 | 22421091
147 | Bheramara 360 MW
148
149
150 | Barapukuria Unit-1
151 | Barapukuria Unit-2 | 65 | 65 | 65 | 65 | 65 | 65 | 66 | 65 | 67 | 67 | 67 | 67 | 67 | 66 | 66 | 66 | 65 | 65 |  | 65 | 65 | 65 | 66 | 66 | 67 | 66 | 1565673
152 | Barapukuria Unit-3 | 199 | 199 | 199 | 199 | 199 | 199 | 199 | 199 | 199 | 199 | 199 | 199 | 199 | 199 | 198 | 199 | 199 | 199 |  | 199 | 199 | 199 | 199 | 199 | 199 | 199 | 4866000
153 | Baghabari GT 71MW | 45 | 45 | 45 | 45 | 45 | 45 | 50 | 50 | 50 | 50 | 50 | 50 | 50 | 50 | 50 | 50 | 55 | 50 |  | 50 | 60 | 60 | 60 | 60 | 60 | 60 | 1220000
156 | Baghabari GT 100MW | 50 | 50 | 50 | 50 | 50 | 50 | 50 | 50 | 50 | 50 | 50 | 60 | 70 | 80 | 90 | 100 | 100 | 80 |  | 80 | 80 | 80 | 105 | 106 | 102 | 104 | 1692000
Baghabari Peaking 50MW
157 | Sirajgonj Unit-1 225MW (Gas) | 187 | 183 | 190 | 197 | 181 | 185 | 194 | 189 | 183 | 200 | 201 | 196 | 195 | 183 | 201 | 169 | 170 | 174 |  | 170 | 130 | 130 | 172 | 184 | 187 | 195 | 4719736
158 | Sirajgonj Unit-1 225MW (Oil)
| Sirajgonj Unit-2 225MW (Gas) | 190 | 187 | 194 | 201 | 186 | 189 | 198 | 204 | 192 | 195 | 201 | 193 | 191 | 174 | 201 | 174 | 178 | 178 |  | 161 | 132 | 135 | 169 | 186 | 191 | 200 | 4672236
Sirajgonj Unit-2 225MW (Oil)
159 | Sirajgonj Unit-3 225 MW(Gas) | 192 | 189 | 196 | 203 | 188 | 195 | 200 | 193 | 199 | 202 | 204 | 200 | 201 | 187 | 208 | 170 | 157 | 156 |  | 156 | 129 | 127 | 162 | 179 | 193 | 201 | 4679391
Sirajgonj Unit-3 225 MW(Oil)
160 | Sirajgonj Unit-4 414 MW(Gas) | 300 | 300 | 300 | 350 | 350 | 350 | 350 | 350 | 350 | 300 | 300 | 200 | 50 | 0 | 0 | 0 | [10 empty] | 4050090
161 | Bera Peaking
162 | Bogra (GBB) | 22 | 22 | 22 | 22 | 22 | 22 | 22 | 22 | 22 | 22 | 22 | 22 | 22 | 22 | 22 | 22 | 3 | 0 |  | 22 | 22 | 22 | 22 | 22 | 22 | 22 | 479760
163 | Bogra (EPL) | 10 | 10 | 10 | 10 | 10 | 10 | 10 | 10 | 10 | 10 | 8 | 8 | 8 | 8 | 8 | 8 | 8 | 3 |  | 8 | 8 | 8 | 8 | 8 | 8 | 8 | 194436
164 | Ullapara (Summit) | 11 | 11 | 11 | 11 | 8 | 8 | 8 | 8 | 8 | 8 | 8 | 5 | 5 | 5 | 8 | 8 | 8 | 0 |  | 0 | 0 | 0 |  |  |  |  | 158707
165 | Amnura 50MW | 50 | 25 | 25 | 25 | 12 | 12 | 12 | 12 | 12 | 12 | 12 | 12 | 12 | 12 | 12 | 12 | 12 | 12 |  | 12 | 0 | 0 | 0 |  |  | 24 | 362370
166 | Katakhali (Northern) | 8 | 8 | 8 | 0 | 0 | 0 | [13 empty] | 8 | 8 | 0 | 0 |  |  |  | 43650
167 | Katakhali Peaking
168 | Santahar Peaking | 41 | 41 | 41 | 5 | 5 | 5 | 5 | 5 | 6 | 6 | 6 | 7 | 7 | 7 | 7 | 6 | 0 | 0 |  | 0 | 0 | 0 |  |  |  |  | 234256
169 | Rajlanka 52 MW | 51 | 51 | 51 | 43 | 0 | 0 | [20 empty] | 233280
170 | Chapainawabganj-100 MW | 90 | 90 | 93 | 48 | 48 | 22 | 22 | 21 | 0 | 0 | 0 | 0 | 0 | 40 | 39 | 45 | 45 | 25 |  | 25 | 25 | 25 | 25 | 25 | 36 | 47 | 819356
171 | Paramount Baghabari
172 | Confidence CPBL-2 | 108 | 108 | 108 | 108 | 0 | 0 | [6 empty] | 35 | 53 | 108 | 108 | 108 | 17 |  | 17 | 0 |  |  | 7 | 17 | 54 | 1044480
173 | Rangpur GT | 17 | 17 | 17 | 0 | 0 | 0 | [13 empty] | 17 | 17 | 17 | 17 | 17 | 17 | 17 | 151000
175 | Saidpur GT | 16 | 17 | 16 | 0 | 0 | 0 | [13 empty] | 17 | 17 | 17 | 17 | 16 | 17 | 17 | 152000
176
177
178
178 | Western Zone Total | 3577 | 3484 | 3503 | 3351 | 2915 | 2761 | 2703 | 2632 | 2523 | 2496 | 2501 | 2440 | 2440 | 2458 | 2659 | 2644 | 2593 | 2494 |  | 2747 | 2457 | 2601 | 2826 | 2902 | 2942 | 3044 | 68603588