## Forecast
[5 empty] | Power Grid Company of Bangladesh Ltd. | [10 empty] | QF-LDC-07
|  |  | Report on Forecasted Generation & Demand of national grid on | [6 empty] | 2022-11-26 | Saturday
|  | Date (day): | 2022-11-26 |  | Saturday
| Probable Maximum |  | Generation : |  | (a) At Day Peak Hour : | 8923.6 | MW |  |  | (b) At Evening Peak Hour : |  | 10923 | MW
Sl. | [6 empty] | Present | Actual Generation |  | Forecasted Available Gen. on |  | Ev. Peak Gen.Shortage |  | Plants under |  | Probable
No. | Name of the Power Station |  | Fuel | Producer | Installed Capacity |  | Capacity | On | 2022-11-25 | 2022-11-26 | during | for Fuel | for plant. S/D | Shut down (date)/ |  | Start up
[8 empty] | Day Peak | Ev. Peak | Day Peak | Ev. Peak | Limitation | M/C Problem | Remarks |  | Date
[5 empty] | Unit No. X Capacity | MW | MW | MW | MW | MW | MW | MW | MW
1 | Ghorasal Repowered CCPP:Unit-3 (GT |  | Gas | PDB | 1*260 | 260 | 260 | 0 | 0 | 0 | 0 |  | 260 | Under maint.
2 | Ghorasal Repowered CCPP Unit-4 |  | Gas | PDB | 1*210 | 210 | 180 | 0 | 0 | 0 | 0 |  | 180 | Line O/L
| Ghorasal TPP Unit-5 |  | Gas | PDB | 1*210 | 210 | 190 | 180 | 180 | 180 | 180
3 | Ghorasal 365 MW CCPP Unit-7 |  | Gas | PDB | 1*243+1*122 | 365 | 365 | 200 | 200 | 200 | 200 |  | 165 | Machine problem
| Ghorashal 78.5 MW PP(MAX) |  | Gas | QRPP | 2*40 | 0 | 0 | 0 | 0 | 0 | 0 |  |  | Contract Expired
4 | Ghorashal 108MW PP (Regent) |  | Gas | IPP | 34*3.35 | 108 | 108 | 22 | 22 | 22 | 22 | 86 |  | Gas shortage
5 | Haripur GTPP |  | Gas | SBU, PDB | 2*32 | 32 | 20 | 0 | 0 | 0 | 0 |  | 20 | Under maint.
6 | Haripur 412 MW CCPP |  | Gas | EGCB | 1*273+1*139 | 412 | 412 | 302 | 377 | 400 | 400 | 12 |  | Gas shortage
7 | Haripur 360MW CCPP(HPL) |  | Gas | IPP | 1*235+1*125 | 360 | 360 | 0 | 0 | 0 | 0 | 360 |  | Gas shortage
8 | Meghnaghat 450 MW CCPP(MPL) |  | Gas | IPP | 2*150+1*150 | 450 | 450 | 175 | 225 | 225 | 225 | 225 |  | Gas shortage
9 | Meghnaghat 100 MW(IEL) |  | HFO | NENP | 12*8.9 | 100 | 100 | 67 | 47 | 50 | 92 |  | 8 | Engine problem
10 | Meghnaghat CCPP(Summit) |  | Gas | IPP | 2*110+1*110 | 335 | 335 | 0 | 10 | 150 | 150 | 185 |  | Gas shortage
11 | Madanganj 102 PP(Summit) |  | HFO | NENP | 6*17 | 102 | 102 | 0 | 0 | 0 | 0 |  | 102 | Under maint
12 | Madanganj-55 MW PP(Summit) |  | HFO | IPP | 3*17.08+1*11.3 | 55 | 55 | 45 | 45 | 45 | 45 |  | 10 | Engine problem
13 | Keraniganj 100 MW PP (Powerpac) |  | HFO | QRPP | 8*13.45 | 100 | 0 | 0 | 0 | 0 | 0 |  |  | Contract Expired
14 | Narshingdi 22 MW PP (Doreen) |  | Gas | SIPP, REB | 8*2.90 | 22 | 22 | 19 | 7 | 22 | 22
15 | 210 MW Siddhirgonj TPP |  | Gas | PDB | 1*210 | 210 | 115 | 0 | 0 | 0 | 0 |  | 115 | Under maint.
16 | Siddhirgonj 2*120 MW GTPP |  | Gas | EGCB | 2*105 | 210 | 210 | 206 | 38 | 100 | 100 |  | 110 | Gas shortage
17 | Siddhirganj 100 PP(Dutch Bangla) |  | HFO | NENP | 12*8.9 | 100 | 100 | 80 | 55 | 80 | 80 |  | 20 | Engine problem
18 | Siddhirganj 335 MW CCPP |  | Gas | EGCB | 1*217+118 | 335 | 335 | 0 | 0 | 0 | 0 | 335 |  | Gas shortage
19 | Gagnagar 102 MW PP (Digital Power) |  | HFO | IPP | 12*8.924 | 102 | 102 | 25 | 50 | 25 | 50 | 52 |  | Fuel shortage
20 | Katpotti 52 MW PP (Sinha) |  | HFO | IPP | 7*7.9 | 51 | 0 | 0 | 0 | 0 | 0 | 51 |  | Fuel shortage
21 | Kamalaghat 54 MW PP(Banco Energy) |  | HFO | IPP | 3*18 | 54 | 54 | 17 | 54 | 17 | 54
22 | Kodda 150MW PP |  | HFO | BPDB-RPCL | 9*17.06 | 149 | 149 | 48 | 48 | 48 | 48 | 101 |  | Fuel shortage
23 | Manikganj 55 MW PP (Northern) |  | HFO | IPP | 3*19.3 | 55 | 55 | 35 | 35 | 35 | 55
24 | Nababganj 55 MW PP (Southern power ) |  | HFO | IPP | 3*19.3 | 55 | 55 | 35 | 35 | 35 | 55
25 | Bosila 108MW PP(CLC) |  | HFO | IPP | 12*8.775+1*3.5 | 108 | 0 | 0 | 0 | 0 | 0
26 | Summit Power,(Madhabdi+Ashulia) |  | Gas | SIPP,REB | 3*3.67+4*8.73 | 80 | 80 | 40 | 39 | 48 | 48 |  | 32 | Engine problem
27 | Maona 33 MW PP(Summit) |  | Gas | SIPP,REB | 4*8.73 | 33 | 33 | 25 | 25 | 25 | 25
28 | Rupganj 33 MW PP(Summit) |  | Gas | SIPP,REB | 4*8.73 | 33 | 33 | 25 | 28 | 33 | 33
29 | Gazipur 52 MW PP |  | HFO | RPCL | 6*8.9 | 52 | 52 | 49 | 37 | 50 | 50
30 | Tongi 80 MW GTPP |  | Gas | PDB | 1* 105 | 105 | 105 | 0 | 0 | 0 | 0 |  | 105 | Under maint.
31 | Kodda 300 MW PP Unit-2 (Summit) |  | HFO | IPP | 18*17.076 | 300 | 300 | 97 | 264 | 82 | 275 |  | 25 | Engine problem
32 | Keranigonj 300 MW PP (APR) |  | HSD | IPP | 256*1.4 | 300 | 300 | 102 | 0 | 100 | 150 | 150 |  | Fuel conservation
33 | Bramhangoan 100 MW PP (Aggreko) |  | HSD | IPP | 114*0.959 | 100 | 100 | 50 | 0 | 50 | 50 | 50 |  | Fuel conservation
34 | Aurahati 100MW PP (Aggreko) |  | HSD | IPP | 0.85*23+0.95*91 | 100 | 100 | 50 | 0 | 50 | 50 | 50 |  | Fuel conservation
35 | Kodda 149 MW PP Unit-1 (Summit) |  | HFO | IPP | 8*18.45+8.97 | 149 | 149 | 135 | 130 | 135 | 149
36 | Gazipur 100 MW PP |  | HFO | RPCL | 6*17.5 | 105 | 105 | 88 | 105 | 105 | 105
37 | Meghnaghat 104 MW PP (OPCL) |  | HFO | IPP | 18.5*6 | 104 | 104 | 17 | 17 | 17 | 17 | 87 |  | Fuel shortage
38 | Manikgonj 162MW PP(MPGL) |  | HFO | IPP | 9*18 | 162 | 162 | 108 | 144 | 108 | 162
39 | Spectra Solar Plant Ltd. |  | Solar | IPP | 35 | 35 | 35 | 30 | 0 | 30 | 0
40 | Kanchan Purbachal Power Generation Ltd. |  | HFO | IPP | 18.4*3 | 55 | 55 | 17 | 17 | 17 | 17 | 38 |  | Fuel shortage
| Dhaka area Total |  |  |  |  | 6263 | 5847 | 2289 | 2234 | 2484 | 2909 | 1782 | 1152
41 | Chattogram TPP-1 |  | Gas | PDB | 1*210 | 210 | 180 | 0 | 0 | 0 | 0 | 180 |  | Gas shortage
| Chattogram TPP-2 |  | Gas | PDB | 1*210 | 210 | 180 | 0 | 0 | 0 | 0 | 180 |  | Gas shortage
42 | Raozan 25 MW PP |  | HFO | RPCL | 3*8.9 | 25 | 25 | 0 | 17 | 17 | 17 |  | 8 | Engine problem
43 | Teknaf 20MW PP (Solartech) |  | Solar | IPP | 20 | 20 | 20 | 20 | 0 | 20 | 0
44 | Patenga 50MW PP (Baraka) |  | HFO | IPP | 8*6.98 | 50 | 50 | 19 | 26 | 19 | 43 |  | 7 | Engine problem
45 | Karnaphuli Hydro PP Unit-1,2,3,4, 5 |  | Hydro | PDB | 2*40+3*50 | 230 | 230 | 76 | 76 | 76 | 76 | 154 |  | Low Water Level
46 | Sikalbaha 225MW CCPP |  | Gas/HSD | PDB | 1*150+1*175 | 225 | 225 | 101 | 151 | 150 | 150 |  | 75 | ST under maint
47 | Sikalbaha Peaking GT |  | Gas/HSD | PDB | 1*150 | 150 | 150 | 0 | 0 | 0 | 0 |  | 150 | Under maint
48 | Sikalbaha 105 MW PP (Baraka Sikalbaha) |  | HFO | IPP | 6*17.5 | 105 | 105 | 17 | 105 | 68 | 105
49 | Hathazari 100 MW peaking PP |  | HFO | PDB | 11*8.9 | 98 | 98 | 29 | 25 | 22 | 33 | 65 |  | Fuel shortage
50 | Dohazari -Kalaish 100 MW Peaking |  | HFO | PDB | 6*17 | 102 | 102 | 0 | 51 | 17 | 51 | 51 |  | Fuel shortage
51 | Juldah 100 MW Unit-1 (Acorn) |  | HFO | NENP | 8*13.45 | 100 | 100 | 10 | 10 | 10 | 10 | 90 |  | Fuel shortage
52 | Juldah 100 MW PP Unit-3 (Acorn) |  | HFO | IPP | 8*13.5 | 100 | 100 | 25 | 12 | 12 | 12 | 88 |  | Fuel shortage
53 | Barabkunda 22 MW PP (Regent) |  | Gas | SIPP, PDB | 8*2.90 | 22 | 22 | 0 | 0 | 0 | 0 |  | 22 | Engine problem
* | Malancha, Ctg. EPZ (United) |  | Gas |  | 5*8.73+3*9.34 |  | 0 | 23 | 25 | 7 | 15
54 | Chattogram 108 MW PP (ECPV) |  | HFO | IPP | 16*7 | 108 | 108 | 0 | 0 | 0 | 0 | 108 |  | Fuel shortage
55 | Kaptai 7 MW Solar PP |  | Solar | PDB | 7.4 MW | 7 | 7 | 4 | 0 | 5 | 0
56 | Anwara 300 MW PP (United) |  | HFO | IPP | 17*17+24 | 300 | 300 | 100 | 270 | 100 | 300
57 | Jodiac Power |  | HFO | IPP | 3*18.55+1*3.6 | 54 | 54 | 36 | 36 | 36 | 36 |  | 18 | Engine problem
58 | Karnaphuli Power Ltd. |  | HFO | IPP | 18.415*6+6.5 | 110 | 110 | 53 | 73 | 53 | 91 |  | 19 | Engine problem
59 | Juldah unit-2 (Acorn) |  | HFO | IPP | 8*13.6 | 100 | 100 | 12 | 12 | 12 | 12 | 88 |  | Fuel shortage
60 | Anlima Energy Ltd. |  | HFO | IPP | 6*21.2 | 116 | 116 | 107 | 107 | 107 | 107 |  | 9 | Engine problem
| Mirsharai 150 MW |  | Gas/HSD | BPDB-RPCL | 18.5*9 | 0 | 0 | 0 | 0 | 0 | 0
| Chattogram area Total |  |  |  |  | 2442 | 2382 | 632 | 996 | 731 | 1058 | 1004 | 308
61 | Ashuganj TPP Unit- 3 |  | Gas | APSCL | 1*150 | 0 | 0 | 0 | 0 | 0 | 0 |  |  | Contract Expired
| Ashuganj TPP Unit- 4 |  | Gas | APSCL | 1*150 | 0 | 0 | 0 | 0 | 0 | 0 |  |  | Contract Expired
| Ashuganj TPP Unit- 5 |  | Gas | APSCL | 1*150 | 150 | 134 | 0 | 0 | 0 | 0 | 134 |  | Gas shortage
62 | Ashuganj 225 MW CCPP |  | Gas | APSCL | 1*142+1*75 | 221 | 221 | 0 | 0 | 0 | 0 |  | 221 | Under maint.
63 | Ashuganj 450 MW CCPP(North) |  | Gas | APSCL | 1*360 | 360 | 360 | 0 | 0 | 0 | 0 |  | 360 | Under maint
64 | Ashuganj 450 MW CCPP(South) |  | Gas | APSCL | 1*360 | 360 | 360 | 250 | 270 | 230 | 270 | 90 |  | Gas shortage
| Ashuganj 420 MW CCPP(East) |  | Gas | APSCL | 284*1+136*1 | 284 | 284 | 429 | 432 | 400 | 400 |  |  | On test.
65 | Ashuganj 50 MW PP |  | Gas | APSCL | 14*3.968 | 53 | 45 | 44 | 44 | 41 | 41
66 | Ashuganj 55 MW PP (Precision) |  | Gas | QRPP | 15*4 | 55 | 55 | 51 | 30 | 30 | 30 | 25 |  | Gas shortae
67 | Ashuganj 195MW PP (APSCL-United) |  | Gas | IPP | 20*9.73+1*16 | 195 | 195 | 0 | 0 | 0 | 0 | 195 |  | Gas shortage
68 | Ashuganj 51 MW PP (Midland) |  | Gas | IPP | 6*9.34 | 51 | 51 | 5 | 5 | 5 | 5 | 46 |  | Gas shortage
69 | Ashuganj 150MW PP (Midland) |  | HFO | IPP | 23*7.015 | 150 | 150 | 72 | 83 | 85 | 115 | 35 |  | Fuel shortage
70 | Titas 50 MW Peaking PP |  | HFO | PDB | 6*8.92 | 52 | 52 | 22 | 22 | 0 | 30 |  | 22 | Engine problem
71 | Chandpur 150 MW CCPP |  | Gas | PDB | 1*106+1*57 | 163 | 163 | 77 | 78 | 78 | 78 | 85 |  | Gas shortage.
72 | Chandpur 200MW (Desh energy) |  | HFO | IPP | 12*18.4 | 200 | 200 | 17 | 41 | 51 | 200
73 | Feni 22MW PP (Doreen) |  | Gas | SIPP, PDB | 8*2.90 | 22 | 22 | 22 | 22 | 22 | 22
74 | Feni 11 MW PP (Doreen) |  | Gas | SIPP, REB | 4*2.90 | 11 | 11 | 11 | 11 | 11 | 11
** | Impoprt (Tripura) |  |  | Imported power | 0 | 160 | 160 | 88 | 106 | 143 | 166
75 | Jangalia 33MW PP (Summit) |  | Gas | SIPP, PDB | 4*8.73 | 33 | 33 | 24 | 33 | 33 | 33
76 | Jangalia 52 MW PP (Lakdanavi) |  | HFO | IPP | 6*8.92 | 52 | 52 | 8 | 8 | 8 | 8 | 44 |  | Fuel shortage
77 | Cumilla 25 MW PP (Summit) |  | Gas | SIPP, REB | 3*3.67+2*6.97 | 25 | 25 | 15 | 15 | 15 | 15 |  | 10 | Engine problem
78 | Daudkandi 200 MW PP (B.Trac) |  | HSD | IPP | 154*1.4 | 200 | 200 | 50 | 0 | 100 | 100 | 100 |  | Fuel conservation
79 | Feni Lanka Power |  | HFO | IPP | 7*18.415+1*9.78 | 114 | 114 | 35 | 17 | 17 | 17 | 97 |  | Fuel shortage
80 | Chowmuhani 113 MW |  | HFO | IPP | 12*9.78+2*3.1 | 113 | 113 | 6 | 108 | 26 | 108 |  | 5 | Engine problem
81 | Bhairob 54.5 MW |  | HFO | IPP | 3*18.2 | 54 | 54 | 17 | 17 | 17 | 34 |  | 20 | Engine problem
82 | Chandpur 115(Doreen) |  | HFO | IPP | 4*18.5+2*22.5 | 115 | 115 | 36 | 115 | 35 | 115
| Cumilla Area Total |  |  |  |  | 3193 | 3169 | 1279 | 1457 | 1347 | 1798 | 851 | 638
83 | RPCL 210MW CCPP |  | Gas | IPP | 4*35+1*70 | 210 | 202 | 34 | 44 | 75 | 105 | 97 |  | Gas shortage
84 | Tangail 22 MW PP (Doreen) |  | Gas | SIPP, PDB | 8*2.90 | 22 | 22 | 8 | 8 | 11 | 11 | 11 |  | Gas shortage
85 | Jamalpur 95 MW PP(Powerpac) |  | HFO | IPP | 12*8.924 | 95 | 0 | 0 | 0 | 0 | 0
86 | Sarishabari 3 MW Solar Plant |  | Solar | IPP | 1*3 | 3 | 3 | 2 | 0 | 1.6 | 0
87 | Mymensingh 200 MW PP (United) |  | HFO | IPP | 9.78*21 | 200 | 200 | 57 | 56 | 58 | 58 | 142 |  | Fuel shortage
88 | Jamalpur 115 MW PP (United) |  | HFO | IPP | 9.78*12 | 115 | 115 | 47 | 58 | 49 | 59 | 56 |  | Fuel shortage
89 | Sutiakhali 50 MW Solar PP |  | Solar | IPP | 50 | 50 | 50 | 50 | 0 | 50 | 0
90 | Tangail Palli Power Gen 22 MW |  | HFO | IPP | 4*6.7 | 22 | 22 | 12 | 12 | 12 | 12 |  | 10 | Engine problem
| Mymensingh Area Total |  |  |  |  | 717 | 614 | 210 | 178 | 256.6 | 245 | 108 | 10
91 | Fenchugonj CCPP Phase-1 |  | Gas | PDB | 2*32+1*33 | 97 | 70 | 28 | 30 | 30 | 30 |  | 40 | Machine problem.
92 | Fenchugonj CCPP Phase-2 |  | Gas | PDB | 2*35+1*35 | 104 | 90 | 43 | 43 | 43 | 43 |  | 47 | Machine problem
93 | Kushiara 163 MW CCPP (KP) |  | Gas | IPP | 1*109+1*54 | 163 | 163 | 0 | 0 | 0 | 0 | 163 |  | Gas shortage
94 | Shajibazar 330 MW CCPP |  | Gas | PDB | 3*110 | 330 | 330 | 0 | 0 | 0 | 0 |  | 330 | Under maint.
95 | Fenchugonj 51 MW PP (Barakatullah) |  | Gas | RPP | 19*2.90 | 51 | 51 | 47 | 50 | 50 | 50
96 | Fenchuganj 44MW (Energyprima) |  | Gas | NENP | 12*3.3+5*2 | 50 | 50 | 37 | 37 | 37 | 37 | 13 |  | Gas shortage
97 | Hobiganj 11MW PP Cofidence-E |  | Gas | SIPP, REB | 4*2.90 | 11 | 11 | 5 | 2 | 3 | 3 | 8 |  | Gas shortage
98 | Shahjibazar GTPP Unit- 8 & 9 |  | Gas | PDB | 2*35 | 70 | 66 | 66 | 68 | 66 | 66
99 | Shahjibazar 86MW PP (Shahjibazar) |  | Gas | RPP | 32*2.90 | 86 | 86 | 84 | 84 | 0 | 84
100 | Shahjibazar 100 MW GTPP |  | Gas | PDB | 1*100 | 100 | 100 | 0 | 0 | 0 | 0 |  | 100 | Under maint.
101 | Sylhet 225 MW CCPP |  | Gas | PDB | 1*142+1*89 | 231 | 231 | 90 | 90 | 90 | 90 |  | 141 | ST under maint
102 | Sylhet 20 MW GTPP |  | Gas | PDB | 1*20 | 20 | 20 | 18 | 19 | 19 | 19
103 | Sylhet 50MW PP (EPL) |  | Gas | NENP | 27*2 | 50 | 50 | 26 | 30 | 30 | 30 | 20 |  | Gas shortage
104 | Shahjahanulla 25 MW PP |  | Gas | SIPP, REB | 3*9.34 | 25 | 25 | 22 | 24 | 22 | 24
105 | Bibiana-II 341 MW CCPP (Summit) |  | Gas | IPP | 1*222+1*119 | 341 | 341 | 0 | 0 | 0 | 0 |  | 341 | Under maint. |  | 2022-12-23
106 | Bibiyana-III 400 MW CCPP |  | Gas | PDB | 400 MW | 400 | 400 | 419 | 402 | 400 | 400
107 | Sylhet 10MW PP (Desh) |  | Gas | RPP | 6*1.95 | 10 | 10 | 10 | 10 | 10 | 10
108 | Bibiyana South 400 MW |  | Gas | PDB | 400 MW | 383 | 383 | 104 | 400 | 400 | 400
| Sylhet Area Total |  |  |  |  | 2522 | 2477 | 999 | 1289 | 1200 | 1286 | 204 | 999
109 | Bheramara GTPP Unit-3 |  | HSD | PDB | 1*20 | 20 | 16 | 0 | 0 | 0 | 0 | 16 |  | Fuel conservation
** | Bheramara (HVDC ) |  | 0 | Imported power | 2*500 | 1000 | 1000 | 472 | 691 | 900 | 1000
110 | Khulna 115 PP MW (KPCL-2) |  | HFO | NENP | 7*17 | 115 | 115 | 61 | 82 | 66 | 115
111 | Faridpur 50 MW Peaking PP |  | HFO | PDB | 8*6.89 | 54 | 54 | 0 | 34 | 0 | 50
112 | Khulna 225 MW CCPP |  | HSD | NWPGCL | 1*150+1*75 | 230 | 230 | 0 | 0 | 0 | 0 | 230 |  | Fuel shortage
113 | Gopalganj 100 MW Peaking PP |  | HFO | PDB | 16*6.98 | 109 | 109 | 0 | 40 | 0 | 75 |  | 34 | Engine problem
114 | Bheramara 410 MW CCPP |  | Gas | NWPGCL | 1*278+1*132 | 410 | 410 | 160 | 165 | 160 | 165 | 245 |  | Gas shortage
115 | Noapara 40 MW PP (Khanjahan Ali) |  | HFO | NENP | 5*8.5 | 40 | 40 | 16 | 32 | 0 | 32 | 8 |  | Fuel shortage
116 | Noapara 100 MW PP (Bangla Trac) |  | HSD | IPP | 70*1.4 | 100 | 100 | 0 | 0 | 0 | 50 | 50 |  | Fuel conservation
117 | Rupsha 105 MW PP (Orion rupsha) |  | HFO | IPP | 6*18.445 | 105 | 105 | 42 | 50 | 54 | 94 |  | 11 | Engine problem
118 | Madhumati 100 MW PP |  | HFO | NWPGCL | 6*18 | 105 | 105 | 0 | 0 | 0 | 0 | 105 |  | Fuel shortage
119 | Mongla Orion 100 MW Solar PP |  | Solar | IPP | 100 | 100 | 100 | 79 | 0 | 100 | 0
| Khulna 330 MW CCPP (OIL) |  | Gas/HSD | BPDB | 1*220+1*110 | 0 | 0 | 0 | 0 | 0 | 0 |  |  | On test.
| Rampal 1320 MW (BIFPCL) |  | Coal | NTPC&BPDB | 0 | 0 | 0 | 298 | 274 | 0 | 0 |  |  | On test.
| Khulna Area Total |  |  |  |  | 2388 | 2384 | 1128 | 1368 | 1280 | 1581 | 654 | 45
120 | Barisal 110 MW PP (Summit ) |  | HFO | IPP | 7*17.076 | 110 | 110 | 0 | 0 | 0 | 0 |  |  | Line O/L
121 | Bhola 33 MW PP (Venture) |  | Gas | NENP | 1*34.50 | 40 | 40 | 13 | 16 | 15 | 20 |  | 20 | Engine problem
122 | Bhola 225 MW CCPP |  | Gas | PDB | 2*63+1*68 | 194 | 194 | 128 | 111 | 130 | 130 |  | 64 | Machine problem
| Bhola 95 MW PP (Aggreko) |  | Gas | QRPP | 96*1.10 | 0 | 0 | 0 | 0 | 0 | 0 |  |  | Contract Expired |  | From 18-3-2022
123 | Payra 1320 MW |  | Coal | BCPCL | 2*622 | 1244 | 1244 | 520 | 370 | 622 | 622 |  | 622 | Unit-1 under maint
124 | Bhola Nutan Biddut BD LTD |  | Gas | IPP | 220 | 220 | 220 | 0 | 0 | 0 | 0 |  | 220 | Under maint.
125 | United Payra Power Ltd. |  | HFO | IPP | 8*18.5+1*9.5 | 150 | 150 | 0 | 0 | 0 | 0 |  |  | Line O/L
| Barisal 307 MW |  | Coal | BCPCL | 0 | 0 | 0 | 0 | 0 | 0 | 0 |  |  | On test.
| Barisal Area Total |  |  |  |  | 1958 | 1958 | 661 | 497 | 767 | 772 | 0 | 926
126 | Baghabari 71 MW GTPP |  | Gas | PDB | 1*71 | 71 | 71 | 0 | 0 | 0 | 0 | 71 |  | Gas shortage
| Baghabari 100 MW GTPP |  | Gas | PDB | 1*100 | 100 | 100 | 0 | 0 | 0 | 0 | 100 |  | Gas shortage
127 | Baghabari 50 MW Peaking PP |  | HFO | PDB | 6*8.9 | 52 | 52 | 0 | 30 | 0 | 34 |  | 18 | Engine problem
128 | Bera 70 MW Peaking PP |  | HFO | PDB | 9*8.29 | 71 | 71 | 0 | 4 | 0 | 20 |  | 51 | Engine problem
129 | Amnura 50 MW PP(Sinha) |  | HFO | QRPP | 7*7.79 | 50 | 0 | 0 | 0 | 0 | 0 |  |  | Contract Expired
130 | Katakhali 50 MW PP (Northern) |  | HFO | QRPP | 6*8.9 | 50 | 50 | 25 | 25 | 34 | 34 |  | 16 | Engine problem
131 | Katakhali 50 MW Peaking PP |  | HFO | PDB | 6*8.7 | 50 | 50 | 40 | 22 | 0 | 40 | 10 |  | Fuel shortage
132 | Sirajgonj 225MW CCPP Unit-1 |  | Gas/HSD | NWPGCL | 1*150+1*75 | 210 | 210 | 167 | 163 | 165 | 160 | 50 |  | Gas shortage
133 | Sirajgonj 225MW CCPP Unit-2 |  | Gas/HSD | NWPGCL | 1*150+1*75 | 220 | 220 | 0 | 0 | 0 | 0 | 220 |  | Fuel shortage
134 | Sirajgonj 225MW CCPP Unit-3 |  | Gas/HSD | NWPGCL | 1*141 | 220 | 220 | 0 | 0 | 0 | 0 | 220 |  | Gas shortage
135 | Sirajgonj 400 MW CCPP Unit-4 |  | Gas/HSD | SNWPGCL | 1*282+1*132 | 414 | 414 | 205 | 210 | 200 | 200 | 214 |  | Gas shortage
136 | Santahar 50 MW Peaking PP |  | HFO | PDB | 6*8.7 | 50 | 50 | 0 | 35 | 0 | 34 |  | 16 | Engine problem
137 | Bogra 22 MW PP (GBB) |  | Gas | RPP | 6*4 | 22 | 22 | 17 | 20 | 20 | 22
138 | Bogura 20 MW PP (Energyprima) |  | Gas | NENP | 5*3.3+5*2 | 20 | 0 | 0 | 0 | 0 | 0 |  |  | Contract Expired
139 | Ullapara 11 MW PP (Summit) |  | Gas | SIPP, REB | 4*2.90 | 11 | 11 | 11 | 11 | 11 | 11
140 | Natore 52 MW PP (Rajlanka) |  | HFO | IPP | 6*8.92 | 52 | 52 | 43 | 10 | 35 | 43 |  | 9 | Engine problem
141 | Chapainawabganj 100 MW Peaking PP |  | HFO | PDB | 12*8.924 | 104 | 104 | 50 | 83 | 0 | 80 |  | 24 | Engine problem
142 | Baghabari 200 MW PP (Paramount) |  | HSD | IPP | 135*1.6 | 200 | 200 | 0 | 0 | 0 | 0 | 200 |  | Fuel shortage
143 | Bagura 113 MW PP (Confidence)-2 |  | HFO | IPP | 6*18.55+7.2 | 113 | 113 | 70 | 113 | 70 | 113
144 | Confidence Power Bogura Unit-1 113 MW |  | HFO | IPP | 6*18.55 | 113 | 113 | 37 | 95 | 35 | 95 |  | 18 | Engine problem
145 | Sirajgonj 6.55 MW Solar |  | Solar | NWPGCL | 1*6 | 6 | 6 | 4 | 0 | 6 | 0
| Rajshahi Area Total |  |  |  |  | 2199 | 2129 | 669 | 821 | 576 | 886 | 1085 | 152
146 | Barapukuria TPP Unit-1 |  | Coal | PDB | 1*125 | 125 | 85 | 0 | 0 | 0 | 0 | 85 |  | Coal shortage
| Barapukuria TPP Unit-2 |  | Coal | PDB | 1*125 | 125 | 85 | 0 | 0 | 0 | 0 |  | 85 | Under maint
147 | Barapukuria 275 MW TPP Unit-3 |  | Coal | PDB | 1*275 | 274 | 274 | 160 | 159 | 160 | 160 |  |  | Machine problem
148 | Rangpur 20 MW GTPP |  | HSD | PDB | 1*20 | 20 | 20 | 0 | 0 | 0 | 0 | 20 |  | Fuel conservation
149 | Saidpur 20 MW GTPP |  | HSD | PDB | 1*20 | 20 | 20 | 0 | 0 | 0 | 0 | 20 |  | Fuel conservation
150 | Rangpur 113 MW PP (Confidence) |  | HFO | IPP | 9*6.984+7*7.015+3.15*2 | 113 | 113 | 34 | 80 | 34 | 113
151 | Sympa Solar Power 8MW |  | Solar | IPP | 8 MW | 8 | 8 | 6 | 0 | 8 | 0
152 | Energypac Power Venture Thakurgaon Ltd. |  | HFO | IPP | 115 | 115 | 115 | 115 | 108 | 50 | 115
| Intraco Solar 30 MW |  | Solar | IPP | 1*30 | 30 | 30 | 32 | 0 | 30 | 0
| Rangpur Area Total |  |  |  |  | 830 | 750 | 347 | 347 | 282 | 388 | 125 | 85
| Total |  |  |  |  | 22512 | 21710 | 8214 | 9187 | 8923.6 | 10923 | 5813 | 4315
A. |  | 2022-11-25 | (Yesterday) |  |  |  |  | Friday
1 | Highest Generation : |  |  | 9187 | MW at | 18:00 | hrs | 11 Evening Peak Hour : | [5 empty] | 18:00 | hrs.
2 | Minimum Generation : |  |  | 6674 | MW at | 7:00 | hrs | 12 Max. Demand (Generation end) at evening peak hour : | [5 empty] | 9187 | MW
3 | Day peak Generation : |  |  | 8214 | MW at | 12:00 | hrs | 13 Max. Demand (Substation end) at evening peak hour : | [5 empty] | 8951.85 | MW
4 | Evening peak Generation : |  |  | 9187 | MW at | 18:00 | hrs | 14 Load Shed (Substation end) at evening peak hour : | [5 empty] | 0 | MW
5 | Total Energy Generation : |  | 189.0204 | MKWHr | By Solar | 1.4466 | MKWHr | 15. Area wise Demand (S/S end), Supply (S/S end) & | [5 empty] | 16. Hourly Load Shed during
| By Gas : | 103.2588 | MKWHr |  | By Oil: | 44.9338 | MKWHr | Load Shed (S/S end) at Evening peak hour in MW : | [5 empty] | Evening Peak hours :
| By Coal : | 21.9487 | MKWHr |  | By Hydro: | 1.8191 | MKWHr | Area | Demand | Supply |  | Loadshed |  | Time |  | Loadshed
6 | Generation Shortfall : |  | For Fuel Limitation = |  |  | 5813 | MW | Dhaka | 3340.98 | 3340.98 |  | 0 |  | 18:00 |  | 0
|  |  | For Plants S/D or M/C prob = |  |  | 4315 | MW | Chittagong | 1003 | 1003 |  | 0 |  | 19:00 |  | 0
|  |  | Total = |  |  | 10128 | MW | Khulna | 1045 | 1045 |  | 0 |  | 19:30 |  | 0
7 | Total Gas Supplied : |  |  | 833.1 | MMCFD |  |  | Rajshahi | 865.1 | 865.1 |  | 0 |  | 20:00 |  | 0
8 | Fuel Cost : | i) Gas : | Taka | 107124022.104 | ii) Oil : | Taka | 595620358.37 | Comilla | 799 | 799 |  | 0 |  | 21:00 |  | 0
|  | iii) Coal : |  | 129781874 | Total | Taka | 832526254.474 | Mymensingh | 710 | 710 |  | 0 |  | 22:00 |  | 0
9 | Power flow through E-W Interconnectors : |  | Taka |  | i) Energy | 0 | MKWHr. | Sylhet | 342 | 342 |  | 0 |  | 23:00 |  | 0
| ii) During Peak Demand : |  |  | 230 | MW (E to W) at | 18:00 | hrs | Barisal | 218.77 | 218.77 |  | 0 |  | 24:00 |  | 0
| iii) Maximum : |  |  | 190 | MW at | 18:30 | hrs | Rangpur | 628 | 628 |  | 0
10 | Maximum Temperature in Dhaka was |  |  |  | 31.2° C |  |  | Total | 8951.85 | 8951.85 |  | 0
B. |  | 2022-11-26 | (Today) |  |  |  | Saturday |  |  | Probable max. temperature in Dhaka |  |  | 28.6° C
Forecast
1 | Maximum Demand* Evening (Generation end) |  |  |  | 10000 | MW |  | 6 Total Load Shed forecast (Substation end) : |  |  |  |  | 0 | MW
2 | Maximum Generation (Generation end) |  |  |  | 10923 | MW |  | 7 Area wise Load Shed forecast (Substation end) :
3 | Maximum Demand* Day (Generation end) |  |  |  | 8500 | MW
4 | Reserve(Generation end) |  |  |  | 923 | MW |  | Dhaka | Chittagong | Khulna | Rajshahi | Comilla | 3 | Sylhet | Barisal | Rangpur
5 | Total Energy Generation |  |  |  | 205.7477 | MKWHr |  | MW | MW | MW | MW | MW | MW | MW | MW | MW
6 | Actual Minimum Generation up to 8:00 hrs. |  |  |  | 6286 | MW at | 5:00 | 0 | 0 | 0 | 0 | 0 | 0 | 0 | 0 | 0
* Import Through HVDC C/B Interconnector : |  |  |  |  | i) Energy | 13.512 | MKWHr. | ii) HVDC Flow at Peak Time |  | 691 | MW at | 18:00 | hrs.
* Import Through Comilla C/B Interconnector : |  |  |  |  | i) Energy | 2.1014 | MKWHr. | iii) Maximum HVDC Flow : |  | 751 | MW at | 1:00 | hrs.
*Cost for HVDC, Tripura & Solar energy is not usually included in the total fuel cost.
Water Level of Kaptai Lake at 06:00 hr (ft): |  |  |  |  | (a) Yesterday : | 90.68 |  | (b) Today: | 90.44 |  | (c) Rule Curve: |  | 106.5
.
|  |  |  | Sub Divisional Engineer | [6 empty] | Executive Engineer
|  |  |  | Network Operation Division | [6 empty] | Network Operation Division

## YesterdayGen
2022-11-25
Plant Name | Ghorasal TPP (Unit-1&2) | Ghorasal Repowered CCPP:Unit-3 (GT | Ghorasal Repowered CCPP Unit-4 | Ghorasal TPP Unit-5 | Ghorasal 365 MW CCPP Unit-7 | Ghorashal 108MW PP (Regent) | Ghorashal 78.5 MW PP(MAX) | Haripur 412 MW CCPP | Haripur 360MW CCPP(HPL) | Plant Removed | Haripur GTPP | Meghnaghat 450 MW CCPP(MPL) | Meghnaghat CCPP(Summit) | Meghnaghat 100 MW(IEL) | Madanganj 102 PP(Summit) | Madanganj-55 MW PP(Summit) | Siddhirganj 335 MW CCPP | 210 MW Siddhirgonj TPP | Siddhirgonj 2*120 MW GTPP | Siddhirganj 100 PP(Dutch Bangla) | Gagnagar 102 MW PP (Digital Power) | Kodda 150MW PP | Keraniganj 100 MW PP (Powerpac) | Bosila 108MW PP(CLC) | Pagla (DPA ) | Katpotti 52 MW PP (Sinha) | Kamalaghat 54 MW PP(Banco Energy) | Manikganj 55 MW PP (Northern) | Nababganj 55 MW PP (Southern power ) | Narshingdi 22 MW PP (Doreen) | Summit Ashulia | Summit Madhabdi | Maona 33 MW PP(Summit) | Rupganj 33 MW PP(Summit) | Gazipur 52 MW PP | Tongi 80 MW GTPP | Karnaphuli Hydro PP Unit-1, 2 & 3 | Karnaphuli Hydro PP Unit-4 & 5 | Chattogram TPP-1 | Chattogram TPP-2 | Raozan 25 MW PP | Sikalbaha 225MW CCPP (Gas) | Sikalbaha 225MW CCPP(Oil) | Sikalbaha 150MW GTPP | Sikalbaha 150MW GTPP(Oil) | Plant Removed | Tangail Palli Power Gen 22 MW | Hathazari 100 MW peaking PP | Dohazari -Kalaish 100 MW Peaking | Juldah 100 MW Unit-1 (Acorn) | Chattogram 108 MW PP (ECPV) | Patenga 50MW PP (Baraka) | Barabkunda 22 MW PP (Regent) | Malancha, Ctg. EPZ (United) | Ashuganj TPP Unit- 3 | Ashuganj TPP Unit- 4 | Ashuganj TPP Unit- 5 | Ashuganj 450 MW CCPP(North) | Ashuganj 450 MW CCPP(South) | Ashuganj 225 MW CCPP | Ashuganj 195MW PP (APSCL-United) | Chandpur 150 MW CCPP | Ashuganj 50 MW PP | Ashuganj 55 MW PP (Precision) | Ashuganj 53MW PP (United) | Ashuganj 51 MW PP (Midland) | B.Baria (Aggreko) 85MW | Titas 50 MW Peaking PP | Jangalia 52 MW PP (Lakdanavi) | Feni 22MW PP (Doreen) | Feni 11 MW PP (Doreen) | Jangalia 33MW PP (Summit) | Cumilla 25 MW PP (Summit) | Impoprt (Tripura) | RPCL 210MW CCPP | Jamalpur 95 MW PP(Powerpac) | Tangail 22 MW PP (Doreen) | Sarishabari 3 MW Solar Plant | Fenchugonj CCPP Phase-1 | Fenchugonj CCPP Phase-2 | Fenchugonj 51 MW PP (Barakatullah) | Fenchuganj 44MW (Energyprima) | Kushiara 163 MW CCPP (KP) | Shajibazar 330 MW CCPP | Shahjibazar GTPP Unit- 8 & 9 | Shahjibazar 86MW PP (Shahjibazar) | Shahjibazar 50MW PP (EPL) | Sylhet 225 MW CCPP | Sylhet 20 MW GTPP | Sylhet 50MW PP (EPL) | Sylhet 10MW PP (Desh) | Bibiana-II 341 MW CCPP (Summit) | Shahjahanulla 25 MW PP | Hobiganj 11MW PP Cofidence-E | Daudkandi 200 MW PP (B.Trac) | Kodda 300 MW PP Unit-2 (Summit) | Keranigonj 300 MW PP (APR) | Bramhangoan 100 MW PP (Aggreko) | Mymensingh 200 MW PP (United) | Aurahati 100MW PP (Aggreko) | Kodda 149 MW PP Unit-1 (Summit) | Teknaf 20MW PP (Solartech) | Juldah 100 MW PP Unit-3 (Acorn) | Chandpur 200MW (Desh energy) | Ashuganj 150MW PP (Midland) | Bibiyana-III 400 MW CCPP | Jamalpur 115 MW PP (United) | Gazipur 100 MW PP | Sikalbaha 105 MW PP (Baraka Sikalbaha) | Kaptai 7 MW Solar PP | Anwara 300 MW PP (United) | Jodiac Power | Karnaphuli Power Ltd. | Feni Lanka Power | Chowmuhani 113 MW | Juldah unit-2 (Acorn) | Bibiyana South 400 MW | Meghnaghat 104 MW PP (OPCL) | Sutiakhali 50 MW Solar PP | Manikgonj 162MW PP(MPGL) | Anlima Energy Ltd. | Shahjibazar 100 MW GTPP | Bhairob 54.5 MW | Spectra Solar Plant Ltd. | Chandpur 115(Doreen) | Kanchan Purbachal Power Generation Ltd. | Ashuganj 420 MW CCPP(East) | Mirsharai 150 MW (Oil) | Mirsharai 150 MW (Gas) | EasternBlank | Bheramara (HVDC ) | Bheramara GTPP Unit-3 | Bheramara 410 MW CCPP | Khulna 115 MW PP (KPCL-1 & 3) | Khulna 115 PP MW (KPCL-2) | Khulna 225 MW CCPP | Khulna 60MW | Khulna (Aggreeco) 55MW | Faridpur 50 MW Peaking PP | Gopalganj 100 MW Peaking PP | Noapara 40 MW PP (Khanjahan Ali) | Bhola 225 MW CCPP | Bhola 33 MW PP (Venture) | Barisal 110 MW PP (Summit ) | Barisal GT PP Unit-1& 2 | Baghabari 100 MW GTPP | Baghabari 71 MW GTPP | Baghabari 50 MW Peaking PP | Bera 70 MW Peaking PP | Chapainawabganj 100 MW Peaking PP | Amnura 50 MW PP(Sinha) | Katakhali 50 MW PP (Northern) | Katakhali 50 MW Peaking PP | Natore 52 MW PP (Rajlanka) | Santahar 50 MW Peaking PP | Bogra 22 MW PP (GBB) | Bogura 20 MW PP (Energyprima) | Ullapara 11 MW PP (Summit) | Barapukuria TPP Unit-1 | Barapukuria TPP Unit-2 | Barapukuria 275 MW TPP Unit-3 | Rangpur 20 MW GTPP | Saidpur 20 MW GTPP | Sirajgonj 225MW CCPP Unit-1 (Gas) | Sirajgonj 225MW CCPP Unit-1(Oil) | Sirajgonj 225 MW CCPP Unit-2 (Gas) | Sirajgonj 225 MW CCPP Unit-2 (Oil) | Bhola 95 MW PP (Aggreko) | Noapara 100 MW PP (Bangla Trac) | Sirajgonj 225MW CCPP Unit-3 (Gas) | Sirajgonj 225MW CCPP Unit-3 (Oil) | Sirajgonj 400 MW CCPP Unit-4 | Rupsha 105 MW PP (Orion rupsha) | Baghabari 200 MW PP (Paramount) | Bagura 113 MW PP (Confidence)-2 | Madhumati 100 MW PP | Rangpur 113 MW PP (Confidence) | Sirajgonj 400MW CCPP Unit-4 (Oil) | Sympa Solar Power 8MW | Confidence Power Bogura Unit-1 113 MW | Payra 1320 MW | Bhola Nutan Biddut BD LTD (GAS) | Bhola Nutan Biddut BD LTD (OIL) | United Payra Power Ltd. | Sirajgonj 6.55 MW Solar | Mongla Orion 100 MW Solar PP | Energypac Power Venture Thakurgaon Ltd. | Khulna 330 MW CCPP (OIL) | Khulna 330 MW CCPP (GAS) | Rampal 1320 MW (BIFPCL) | Intraco Solar 30 MW | Barisal 307 MW | WesternBlank | Eastern Grid Total | Western Grid Total | Total (MW) | Gas (Public) | HVDC | Gas (Private) | HSD (Private) | HFO (Private) | Coal | Hydro | HSD (Public) | HFO (Public) | Tripura | Solar | Shortage | Water Level
1:00 | 0 | 0 | 0 | 180 | 200 | 22 | 0 | 318 | 284 |  | 0 | 225 | 0 | 24 | 0 | 45 | 0 | 0 | 0 | 24 | 8 | 16 | 0 | 0 | 0 | 0 | 17 | 35 | 17 | 22 | 25 | 26 | 33 | 31 | 49 | 0 | 76 | 0 | 0 | 0 | 17 | 151 | 0 | 0 | 0 |  | 9 | 24 | 0 | 10 | 0 | 26 | 0 | 11 | 0 | 0 | 0 | 0 | 210 | 0 | 0 | 78 | 45 | 25 | 0 | 5 | 0 | 0 | 8 | 19 | 11 | 33 | 15 | 90 | 105 | 0 | 8 | 0 | 30 | 43 | 50 | 37 | 0 | 0 | 70 | 0 | 0 | 90 | 19 | 26 | 10 | 0 | 22 | 3 | 0 | 98 | 0 | 0 | 48 | 0 | 0 | 0 | 12 | 65 | 68 | 418 | 49 | 105 | 17 | 0 | 70 | 17 | 54 | 17 | 65 | 12 | 400 | 17 | 0 | 17 | 107 | 0 | 17 | 0 | 34 | 17 | 432 | 0 | 0 |  | 751 | 0 | 170 | 0 | 66 | 0 | 0 | 0 | 0 | 0 | 0 | 127 | 16 | 0 | 0 | 0 | 0 | 0 | 0 | 0 | 0 | 25 | 0 | 43 | 0 | 22 | 0 | 8 | 0 | 0 | 160 | 0 | 0 | 166 | 0 | 0 | 0 | 0 | 0 | 0 | 0 | 230 | 35 | 0 | 70 | 0 | 34 | 0 | 0 | 35 | 740 | 0 | 0 | 0 | 0 | 0 | 115 | 0 | 0 | 0 | 0 | 0 |  | 5133 | 2813 | 7946 | 3508 | 751 | 963 | 0 | 1618 | 900 | 76 | 0 | 40 | 90 | 0 | 0 | 90.73
2:00 | 0 | 0 | 0 | 180 | 200 | 22 | 0 | 321 | 282 |  | 0 | 225 | 0 | 25 | 0 | 45 | 0 | 0 | 0 | 24 | 8 | 16 | 0 | 0 | 0 | 0 | 17 | 35 | 17 | 22 | 25 | 26 | 33 | 31 | 49 | 0 | 76 | 0 | 0 | 0 | 17 | 151 | 0 | 0 | 0 |  | 12 | 24 | 0 | 10 | 0 | 26 | 0 | 16 | 0 | 0 | 0 | 0 | 210 | 0 | 0 | 78 | 45 | 25 | 0 | 5 | 0 | 0 | 8 | 19 | 11 | 33 | 15 | 86 | 105 | 0 | 8 | 0 | 30 | 43 | 50 | 37 | 0 | 0 | 70 | 0 | 0 | 90 | 19 | 26 | 10 | 0 | 22 | 3 | 0 | 108 | 0 | 0 | 48 | 0 | 1 | 0 | 12 | 27 | 71 | 418 | 47 | 105 | 17 | 0 | 70 | 17 | 54 | 17 | 65 | 12 | 400 | 17 | 0 | 17 | 107 | 0 | 17 | 0 | 36 | 17 | 429 | 0 | 0 |  | 613 | 0 | 170 | 0 | 49 | 0 | 0 | 0 | 0 | 0 | 0 | 130 | 16 | 0 | 0 | 0 | 0 | 0 | 0 | 0 | 0 | 25 | 0 | 8 | 0 | 21 | 0 | 8 | 0 | 0 | 160 | 0 | 0 | 167 | 0 | 0 | 0 | 0 | 0 | 0 | 0 | 233 | 17 | 0 | 70 | 0 | 34 | 0 | 0 | 35 | 510 | 0 | 0 | 0 | 0 | 0 | 113 | 0 | 0 | 0 | 0 | 0 |  | 5112 | 2379 | 7491 | 3512 | 613 | 968 | 0 | 1526 | 670 | 76 | 0 | 40 | 86 | 0 | 0 | 90.72
3:00 | 0 | 0 | 0 | 180 | 200 | 22 | 0 | 321 | 283 |  | 0 | 225 | 0 | 22 | 0 | 45 | 0 | 0 | 0 | 24 | 8 | 0 | 0 | 0 | 0 | 0 | 17 | 35 | 17 | 22 | 25 | 26 | 33 | 32 | 0 | 0 | 76 | 0 | 0 | 0 | 0 | 151 | 0 | 0 | 0 |  | 12 | 0 | 0 | 10 | 0 | 26 | 0 | 27 | 0 | 0 | 0 | 0 | 210 | 0 | 0 | 78 | 44 | 25 | 0 | 5 | 0 | 0 | 8 | 19 | 11 | 33 | 15 | 82 | 105 | 0 | 8 | 0 | 30 | 43 | 50 | 37 | 0 | 0 | 70 | 0 | 0 | 90 | 19 | 26 | 10 | 0 | 22 | 3 | 0 | 100 | 0 | 0 | 8 | 0 | 60 | 0 | 12 | 17 | 75 | 418 | 47 | 70 | 17 | 0 | 70 | 17 | 54 | 17 | 65 | 12 | 370 | 17 | 0 | 17 | 107 | 0 | 17 | 0 | 35 | 17 | 431 | 0 | 0 |  | 473 | 0 | 170 | 0 | 0 | 0 | 0 | 0 | 0 | 0 | 0 | 130 | 15 | 0 | 0 | 0 | 0 | 0 | 0 | 0 | 0 | 0 | 0 | 0 | 0 | 22 | 0 | 8 | 0 | 0 | 160 | 0 | 0 | 166 | 0 | 0 | 0 | 0 | 0 | 0 | 0 | 249 | 0 | 0 | 35 | 0 | 34 | 0 | 0 | 35 | 600 | 0 | 0 | 0 | 0 | 0 | 0 | 0 | 0 | 89 | 0 | 0 |  | 4952 | 2186 | 7138 | 3483 | 473 | 996 | 0 | 1179 | 849 | 76 | 0 | 0 | 82 | 0 | 0 | 90.71
4:00 | 0 | 0 | 0 | 180 | 200 | 22 | 0 | 321 | 284 |  | 0 | 225 | 0 | 0 | 0 | 45 | 0 | 0 | 0 | 0 | 8 | 0 | 0 | 0 | 0 | 0 | 17 | 0 | 17 | 22 | 25 | 26 | 28 | 32 | 0 | 0 | 76 | 0 | 0 | 0 | 0 | 152 | 0 | 0 | 0 |  | 12 | 0 | 0 | 10 | 0 | 0 | 0 | 31 | 0 | 0 | 0 | 0 | 210 | 0 | 0 | 77 | 44 | 25 | 0 | 5 | 0 | 0 | 8 | 19 | 11 | 33 | 15 | 80 | 105 | 0 | 8 | 0 | 30 | 43 | 50 | 37 | 0 | 0 | 70 | 0 | 0 | 90 | 19 | 26 | 10 | 0 | 22 | 3 | 0 | 97 | 0 | 0 | 8 | 0 | 107 | 0 | 12 | 17 | 10 | 417 | 47 | 17 | 17 | 0 | 70 | 17 | 54 | 0 | 8 | 12 | 400 | 17 | 0 | 17 | 107 | 0 | 17 | 0 | 36 | 17 | 432 | 0 | 0 |  | 473 | 0 | 170 | 0 | 0 | 0 | 0 | 0 | 0 | 0 | 0 | 122 | 14 | 0 | 0 | 0 | 0 | 0 | 0 | 0 | 0 | 0 | 0 | 0 | 0 | 21 | 0 | 8 | 0 | 0 | 160 | 0 | 0 | 166 | 0 | 0 | 0 | 0 | 0 | 0 | 0 | 257 | 0 | 0 | 35 | 0 | 0 | 0 | 0 | 35 | 570 | 0 | 0 | 0 | 0 | 0 | 0 | 0 | 0 | 158 | 0 | 0 |  | 4726 | 2189 | 6915 | 3500 | 473 | 1007 | 0 | 891 | 888 | 76 | 0 | 0 | 80 | 0 | 0 | 90.7
5:00 | 0 | 0 | 0 | 180 | 200 | 22 | 0 | 317 | 242 |  | 0 | 225 | 0 | 0 | 0 | 45 | 0 | 0 | 0 | 0 | 8 | 0 | 0 | 0 | 0 | 0 | 17 | 0 | 17 | 22 | 25 | 27 | 28 | 32 | 0 | 0 | 76 | 0 | 0 | 0 | 0 | 152 | 0 | 0 | 0 |  | 12 | 0 | 0 | 10 | 0 | 0 | 0 | 31 | 0 | 0 | 0 | 0 | 210 | 0 | 0 | 78 | 44 | 25 | 0 | 5 | 0 | 0 | 8 | 19 | 11 | 33 | 15 | 78 | 104 | 0 | 8 | 0 | 30 | 43 | 50 | 37 | 0 | 0 | 70 | 0 | 0 | 90 | 19 | 26 | 10 | 0 | 22 | 3 | 0 | 97 | 0 | 0 | 8 | 0 | 80 | 0 | 12 | 17 | 10 | 387 | 47 | 17 | 17 | 0 | 69 | 17 | 54 | 0 | 8 | 12 | 370 | 17 | 0 | 17 | 79 | 0 | 17 | 0 | 36 | 17 | 433 | 0 | 0 |  | 472 | 0 | 180 | 0 | 0 | 0 | 0 | 0 | 0 | 0 | 0 | 130 | 14 | 0 | 0 | 0 | 0 | 0 | 0 | 0 | 0 | 0 | 0 | 0 | 0 | 21 | 0 | 8 | 0 | 0 | 160 | 0 | 0 | 173 | 0 | 0 | 0 | 0 | 0 | 0 | 0 | 256 | 0 | 0 | 35 | 0 | 0 | 0 | 0 | 35 | 470 | 0 | 0 | 0 | 0 | 0 | 0 | 0 | 0 | 194 | 0 | 0 |  | 4564 | 2148 | 6712 | 3463 | 472 | 964 | 0 | 835 | 824 | 76 | 0 | 0 | 78 | 0 | 0 | 90.69
6:00 | 0 | 0 | 0 | 180 | 200 | 22 | 0 | 294 | 243 |  | 0 | 225 | 0 | 0 | 0 | 45 | 0 | 0 | 0 | 6 | 8 | 0 | 0 | 0 | 0 | 0 | 17 | 5 | 17 | 22 | 25 | 27 | 28 | 32 | 0 | 0 | 76 | 0 | 0 | 0 | 0 | 151 | 0 | 0 | 0 |  | 12 | 0 | 0 | 10 | 0 | 4 | 0 | 32 | 0 | 0 | 0 | 0 | 210 | 0 | 0 | 77 | 44 | 25 | 0 | 5 | 0 | 0 | 8 | 19 | 11 | 33 | 15 | 76 | 106 | 0 | 8 | 0 | 30 | 43 | 50 | 37 | 0 | 0 | 71 | 0 | 0 | 90 | 19 | 26 | 10 | 0 | 22 | 3 | 0 | 97 | 0 | 0 | 8 | 0 | 74 | 0 | 12 | 17 | 23 | 350 | 47 | 17 | 17 | 0 | 69 | 17 | 54 | 17 | 23 | 12 | 347 | 17 | 0 | 17 | 68 | 0 | 17 | 0 | 36 | 17 | 430 | 0 | 0 |  | 473 | 0 | 185 | 0 | 0 | 0 | 0 | 0 | 0 | 0 | 0 | 130 | 13 | 0 | 0 | 0 | 0 | 0 | 0 | 0 | 0 | 8 | 0 | 0 | 0 | 21 | 0 | 8 | 0 | 0 | 160 | 0 | 0 | 176 | 0 | 0 | 0 | 0 | 0 | 0 | 0 | 231 | 0 | 0 | 40 | 0 | 13 | 0 | 0 | 35 | 420 | 0 | 0 | 0 | 0 | 0 | 0 | 0 | 0 | 260 | 0 | 0 |  | 4522 | 2173 | 6695 | 3386 | 473 | 940 | 0 | 904 | 840 | 76 | 0 | 0 | 76 | 0 | 0 | 90.68
7:00 | 0 | 0 | 0 | 180 | 200 | 22 | 0 | 326 | 74 |  | 0 | 225 | 0 | 0 | 0 | 0 | 0 | 0 | 0 | 8 | 8 | 10 | 0 | 0 | 0 | 0 | 17 | 17 | 17 | 22 | 25 | 27 | 28 | 32 | 0 | 0 | 76 | 0 | 0 | 0 | 0 | 150 | 0 | 0 | 0 |  | 12 | 0 | 0 | 10 | 0 | 6 | 0 | 36 | 0 | 0 | 0 | 0 | 210 | 0 | 0 | 78 | 44 | 25 | 0 | 5 | 0 | 0 | 8 | 19 | 11 | 33 | 15 | 72 | 74 | 0 | 8 | 0 | 30 | 43 | 50 | 37 | 0 | 0 | 70 | 0 | 0 | 90 | 19 | 27 | 10 | 0 | 22 | 3 | 0 | 97 | 0 | 0 | 10 | 0 | 76 | 3 | 12 | 17 | 40 | 418 | 47 | 17 | 17 | 0 | 69 | 28 | 54 | 17 | 47 | 12 | 260 | 17 | 2 | 17 | 80 | 0 | 17 | 2 | 35 | 17 | 430 | 0 | 0 |  | 473 | 0 | 185 | 0 | 0 | 0 | 0 | 0 | 0 | 0 | 0 | 130 | 14 | 0 | 0 | 0 | 0 | 0 | 0 | 0 | 0 | 16 | 0 | 0 | 0 | 22 | 0 | 8 | 0 | 0 | 160 | 0 | 0 | 177 | 0 | 0 | 0 | 0 | 0 | 0 | 0 | 257 | 0 | 0 | 70 | 0 | 33 | 0 | 0 | 37 | 410 | 0 | 0 | 0 | 0 | 6 | 0 | 0 | 0 | 285 | 2 | 0 |  | 4389 | 2285 | 6674 | 3367 | 473 | 804 | 0 | 1002 | 855 | 76 | 0 | 10 | 72 | 15 | 0 | 90.67
8:00 | 0 | 0 | 0 | 180 | 200 | 22 | 0 | 392 | 0 |  | 0 | 225 | 0 | 19 | 0 | 0 | 0 | 0 | 72 | 24 | 8 | 48 | 0 | 0 | 0 | 0 | 17 | 17 | 17 | 22 | 23 | 18 | 28 | 32 | 24 | 0 | 76 | 0 | 0 | 0 | 10 | 151 | 0 | 0 | 0 |  | 12 | 0 | 0 | 10 | 0 | 15 | 0 | 37 | 0 | 0 | 0 | 0 | 210 | 0 | 0 | 78 | 44 | 25 | 0 | 5 | 0 | 0 | 8 | 19 | 11 | 33 | 0 | 76 | 75 | 0 | 8 | 1 | 30 | 43 | 50 | 37 | 0 | 0 | 70 | 0 | 0 | 90 | 19 | 26 | 10 | 0 | 22 | 3 | 0 | 95 | 0 | 0 | 46 | 0 | 143 | 10 | 12 | 17 | 48 | 417 | 47 | 70 | 17 | 0 | 69 | 36 | 53 | 17 | 74 | 12 | 245 | 17 | 18 | 17 | 107 | 0 | 17 | 12 | 36 | 13 | 432 | 0 | 0 |  | 473 | 0 | 185 | 0 | 0 | 0 | 0 | 0 | 0 | 0 | 0 | 130 | 12 | 0 | 0 | 0 | 0 | 0 | 0 | 0 | 0 | 25 | 0 | 43 | 0 | 20 | 0 | 8 | 0 | 0 | 160 | 0 | 0 | 177 | 0 | 0 | 0 | 0 | 0 | 0 | 0 | 244 | 0 | 0 | 70 | 0 | 34 | 0 | 1 | 37 | 430 | 0 | 0 | 0 | 1 | 27 | 69 | 0 | 0 | 284 | 10 | 0 |  | 4789 | 2440 | 7229 | 3467 | 473 | 713 | 0 | 1422 | 874 | 76 | 0 | 48 | 76 | 80 | 0 | 90.8
9:00 | 0 | 0 | 0 | 180 | 200 | 22 | 0 | 393 | 0 |  | 0 | 225 | 0 | 25 | 0 | 0 | 0 | 0 | 129 | 29 | 8 | 48 | 0 | 0 | 0 | 0 | 17 | 17 | 17 | 22 | 25 | 18 | 25 | 25 | 49 | 0 | 76 | 0 | 0 | 0 | 17 | 151 | 0 | 0 | 0 |  | 12 | 9 | 0 | 10 | 0 | 19 | 0 | 37 | 0 | 0 | 0 | 0 | 230 | 0 | 0 | 78 | 44 | 25 | 0 | 5 | 0 | 0 | 8 | 22 | 11 | 28 | 15 | 76 | 76 | 0 | 8 | 1 | 30 | 43 | 50 | 37 | 0 | 0 | 69 | 0 | 0 | 90 | 18 | 26 | 10 | 0 | 21 | 3 | 0 | 95 | 0 | 0 | 46 | 0 | 141 | 15 | 12 | 17 | 58 | 419 | 47 | 88 | 17 | 4 | 70 | 36 | 53 | 17 | 0 | 12 | 20 | 17 | 34 | 17 | 107 | 0 | 17 | 21 | 36 | 17 | 431 | 0 | 0 |  | 472 | 0 | 175 | 0 | 0 | 0 | 0 | 0 | 0 | 0 | 0 | 120 | 11 | 0 | 0 | 0 | 0 | 0 | 0 | 0 | 0 | 25 | 0 | 43 | 0 | 18 | 0 | 8 | 0 | 0 | 160 | 0 | 0 | 177 | 0 | 0 | 0 | 0 | 0 | 0 | 0 | 224 | 0 | 0 | 70 | 0 | 34 | 0 | 3 | 37 | 400 | 0 | 0 | 0 | 3 | 49 | 115 | 0 | 0 | 296 | 17 | 0 |  | 4693 | 2457 | 7150 | 3304 | 472 | 690 | 0 | 1472 | 856 | 76 | 0 | 57 | 76 | 147 | 0 | 90.8
10:00 | 0 | 0 | 0 | 180 | 200 | 22 | 0 | 358 | 0 |  | 0 | 175 | 0 | 27 | 0 | 20 | 0 | 0 | 154 | 47 | 8 | 48 | 0 | 0 | 0 | 0 | 17 | 35 | 35 | 19 | 25 | 23 | 25 | 25 | 0 | 0 | 76 | 0 | 0 | 0 | 17 | 125 | 0 | 0 | 0 |  | 12 | 10 | 0 | 10 | 0 | 19 | 0 | 28 | 0 | 0 | 0 | 0 | 230 | 0 | 0 | 78 | 44 | 25 | 0 | 5 | 0 | 7 | 8 | 22 | 8 | 24 | 15 | 76 | 35 | 0 | 8 | 0 | 30 | 43 | 50 | 37 | 0 | 0 | 67 | 0 | 0 | 90 | 18 | 26 | 10 | 0 | 21 | 3 | 0 | 95 | 0 | 0 | 46 | 0 | 148 | 18 | 12 | 17 | 63 | 420 | 47 | 88 | 17 | 4 | 70 | 36 | 53 | 17 | 0 | 12 | 50 | 17 | 44 | 17 | 107 | 0 | 17 | 27 | 36 | 17 | 434 | 0 | 0 |  | 473 | 0 | 170 | 0 | 0 | 0 | 0 | 0 | 0 | 0 | 0 | 120 | 11 | 0 | 0 | 0 | 0 | 0 | 0 | 25 | 0 | 25 | 8 | 43 | 0 | 17 | 0 | 11 | 0 | 0 | 160 | 0 | 0 | 173 | 0 | 0 | 0 | 0 | 0 | 0 | 0 | 218 | 0 | 0 | 70 | 0 | 34 | 0 | 4 | 37 | 400 | 0 | 0 | 0 | 4 | 65 | 115 | 0 | 0 | 298 | 26 | 0 |  | 4649 | 2507 | 7156 | 3248 | 473 | 624 | 0 | 1511 | 858 | 76 | 0 | 98 | 76 | 192 | 0 | 90.8
11:00 | 0 | 0 | 0 | 180 | 200 | 22 | 0 | 307 | 0 |  | 0 | 175 | 0 | 60 | 0 | 45 | 0 | 0 | 202 | 80 | 16 | 48 | 0 | 0 | 0 | 0 | 17 | 35 | 35 | 19 | 25 | 24 | 25 | 25 | 49 | 0 | 76 | 0 | 0 | 0 | 0 | 105 | 0 | 0 | 0 |  | 12 | 26 | 0 | 10 | 0 | 19 | 0 | 22 | 0 | 0 | 0 | 0 | 250 | 0 | 0 | 78 | 44 | 40 | 0 | 5 | 0 | 30 | 8 | 22 | 8 | 24 | 15 | 82 | 35 | 0 | 8 | 2 | 30 | 43 | 50 | 37 | 0 | 0 | 64 | 0 | 0 | 90 | 18 | 26 | 10 | 0 | 21 | 3 | 0 | 97 | 0 | 0 | 48 | 0 | 147 | 19 | 25 | 17 | 68 | 422 | 47 | 88 | 17 | 4 | 70 | 36 | 53 | 17 | 0 | 12 | 70 | 17 | 49 | 108 | 107 | 0 | 17 | 30 | 36 | 17 | 423 | 0 | 0 |  | 473 | 0 | 150 | 0 | 30 | 0 | 0 | 0 | 0 | 0 | 8 | 130 | 11 | 0 | 0 | 0 | 0 | 0 | 0 | 37 | 0 | 25 | 29 | 43 | 0 | 17 | 0 | 0 | 0 | 0 | 160 | 0 | 0 | 170 | 0 | 0 | 0 | 0 | 0 | 0 | 0 | 208 | 12 | 0 | 70 | 0 | 34 | 0 | 5 | 37 | 430 | 0 | 0 | 0 | 5 | 75 | 115 | 0 | 0 | 257 | 31 | 0 |  | 4963 | 2562 | 7525 | 3230 | 473 | 623 | 0 | 1804 | 847 | 76 | 0 | 170 | 82 | 220 | 0 | #REF!
12:00 | 0 | 0 | 0 | 180 | 200 | 22 | 0 | 302 | 0 |  | 0 | 175 | 0 | 67 | 0 | 45 | 0 | 0 | 206 | 80 | 25 | 48 | 0 | 0 | 0 | 0 | 17 | 35 | 35 | 19 | 25 | 15 | 25 | 25 | 49 | 0 | 76 | 0 | 0 | 0 | 0 | 101 | 0 | 0 | 0 |  | 12 | 29 | 0 | 10 | 0 | 19 | 0 | 23 | 0 | 0 | 0 | 0 | 250 | 0 | 0 | 77 | 44 | 51 | 0 | 5 | 0 | 22 | 8 | 22 | 11 | 24 | 15 | 88 | 34 | 0 | 8 | 2 | 28 | 43 | 47 | 37 | 0 | 0 | 66 | 84 | 0 | 90 | 18 | 26 | 10 | 0 | 22 | 5 | 50 | 97 | 102 | 50 | 57 | 50 | 135 | 20 | 25 | 17 | 72 | 419 | 47 | 88 | 17 | 4 | 100 | 36 | 53 | 35 | 6 | 12 | 104 | 17 | 50 | 108 | 107 | 0 | 17 | 30 | 36 | 17 | 429 | 0 | 0 |  | 472 | 0 | 160 | 0 | 61 | 0 | 0 | 0 | 0 | 0 | 16 | 128 | 13 | 0 | 0 | 0 | 0 | 0 | 0 | 50 | 0 | 25 | 40 | 43 | 0 | 17 | 0 | 11 | 0 | 0 | 160 | 0 | 0 | 167 | 0 | 0 | 0 | 0 | 0 | 0 | 0 | 205 | 42 | 0 | 70 | 0 | 34 | 0 | 6 | 37 | 520 | 0 | 0 | 0 | 4 | 79 | 115 | 0 | 0 | 298 | 32 | 0 |  | 5409 | 2805 | 8214 | 3273 | 472 | 715 | 252 | 1944 | 978 | 76 | 0 | 189 | 88 | 227 | 0 | 90.79
13:00 | 0 | 0 | 0 | 180 | 200 | 22 | 0 | 302 | 0 |  | 0 | 175 | 0 | 67 | 0 | 45 | 0 | 0 | 206 | 80 | 25 | 48 | 0 | 0 | 0 | 0 | 17 | 35 | 35 | 10 | 25 | 10 | 25 | 26 | 49 | 0 | 76 | 0 | 0 | 0 | 0 | 151 | 0 | 0 | 0 |  | 12 | 32 | 0 | 10 | 0 | 19 | 0 | 23 | 0 | 0 | 0 | 0 | 250 | 0 | 0 | 78 | 44 | 30 | 0 | 5 | 0 | 26 | 8 | 22 | 11 | 24 | 15 | 98 | 34 | 0 | 8 | 2 | 30 | 43 | 47 | 37 | 0 | 0 | 66 | 84 | 0 | 90 | 18 | 30 | 10 | 0 | 22 | 5 | 0 | 97 | 15 | 0 | 47 | 94 | 136 | 18 | 25 | 17 | 70 | 423 | 49 | 88 | 17 | 4 | 187 | 36 | 42 | 53 | 75 | 12 | 180 | 17 | 47 | 126 | 107 | 0 | 17 | 28 | 36 | 16 | 417 | 0 | 0 |  | 473 | 0 | 160 | 0 | 80 | 0 | 0 | 0 | 0 | 0 | 32 | 105 | 14 | 0 | 0 | 0 | 0 | 0 | 0 | 16 | 0 | 25 | 40 | 43 | 0 | 15 | 0 | 11 | 0 | 0 | 160 | 0 | 0 | 165 | 0 | 0 | 0 | 0 | 0 | 0 | 0 | 196 | 56 | 0 | 70 | 0 | 34 | 0 | 6 | 37 | 510 | 0 | 0 | 0 | 4 | 71 | 115 | 0 | 0 | 361 | 24 | 0 |  | 5538 | 2823 | 8361 | 3356 | 473 | 688 | 109 | 2164 | 1031 | 76 | 0 | 162 | 98 | 204 | 0 | 0
14:00 | 0 | 0 | 0 | 180 | 200 | 22 | 0 | 302 | 0 |  | 0 | 175 | 0 | 60 | 0 | 45 | 0 | 0 | 200 | 75 | 25 | 16 | 0 | 0 | 0 | 0 | 17 | 35 | 35 | 10 | 25 | 10 | 25 | 26 | 16 | 0 | 76 | 0 | 0 | 0 | 0 | 151 | 0 | 0 | 0 |  | 12 | 32 | 0 | 10 | 0 | 19 | 0 | 24 | 0 | 0 | 0 | 0 | 220 | 0 | 0 | 77 | 44 | 30 | 0 | 5 | 0 | 29 | 8 | 22 | 11 | 28 | 15 | 96 | 33 | 0 | 8 | 2 | 30 | 43 | 47 | 37 | 0 | 0 | 40 | 84 | 0 | 90 | 18 | 30 | 10 | 0 | 22 | 8 | 0 | 97 | 0 | 0 | 48 | 0 | 134 | 16 | 12 | 17 | 67 | 362 | 49 | 50 | 17 | 3 | 70 | 36 | 52 | 17 | 55 | 12 | 208 | 17 | 40 | 108 | 107 | 0 | 17 | 24 | 36 | 17 | 426 | 0 | 0 |  | 566 | 0 | 155 | 0 | 23 | 0 | 0 | 0 | 0 | 0 | 8 | 130 | 12 | 0 | 0 | 0 | 0 | 0 | 0 | 16 | 0 | 8 | 16 | 8 | 0 | 15 | 0 | 11 | 0 | 0 | 160 | 0 | 0 | 156 | 0 | 0 | 0 | 0 | 0 | 0 | 0 | 192 | 35 | 0 | 35 | 0 | 34 | 0 | 5 | 37 | 380 | 0 | 0 | 0 | 4 | 57 | 55 | 0 | 0 | 381 | 21 | 0 |  | 5024 | 2520 | 7544 | 3286 | 566 | 683 | 0 | 1635 | 921 | 76 | 0 | 109 | 96 | 172 | 0 | 90.79
15:00 | 0 | 0 | 0 | 180 | 200 | 22 | 0 | 314 | 0 |  | 0 | 175 | 0 | 35 | 0 | 45 | 0 | 0 | 206 | 45 | 25 | 32 | 0 | 0 | 0 | 0 | 17 | 35 | 35 | 10 | 25 | 10 | 25 | 28 | 18 | 0 | 76 | 0 | 0 | 0 | 0 | 151 | 0 | 0 | 0 |  | 12 | 32 | 0 | 10 | 0 | 19 | 0 | 25 | 0 | 0 | 0 | 0 | 240 | 0 | 0 | 77 | 44 | 30 | 0 | 5 | 0 | 22 | 8 | 22 | 11 | 33 | 15 | 90 | 33 | 0 | 8 | 1 | 30 | 43 | 44 | 37 | 0 | 0 | 66 | 40 | 0 | 90 | 18 | 30 | 10 | 0 | 22 | 8 | 0 | 97 | 0 | 0 | 48 | 0 | 100 | 0 | 12 | 17 | 66 | 365 | 49 | 60 | 17 | 2 | 69 | 36 | 52 | 17 | 68 | 12 | 300 | 17 | 29 | 112 | 107 | 0 | 17 | 17 | 36 | 17 | 387 | 0 | 0 |  | 566 | 0 | 160 | 0 | 14 | 0 | 0 | 0 | 0 | 0 | 0 | 110 | 10 | 0 | 0 | 0 | 0 | 0 | 0 | 16 | 0 | 16 | 16 | 8 | 0 | 17 | 0 | 11 | 0 | 0 | 160 | 0 | 0 | 159 | 0 | 0 | 0 | 0 | 0 | 0 | 0 | 198 | 35 | 0 | 36 | 0 | 31 | 0 | 4 | 37 | 350 | 0 | 0 | 0 | 3 | 39 | 17 | 0 | 0 | 367 | 14 | 0 |  | 5010 | 2394 | 7404 | 3401 | 566 | 643 | 0 | 1524 | 877 | 76 | 0 | 118 | 90 | 109 | 0 | 0
16:00 | 0 | 0 | 0 | 180 | 200 | 22 | 0 | 323 | 0 |  | 0 | 175 | 0 | 22 | 0 | 45 | 0 | 0 | 200 | 42 | 25 | 0 | 0 | 0 | 0 | 0 | 17 | 35 | 35 | 7 | 25 | 10 | 25 | 16 | 32 | 0 | 76 | 0 | 0 | 0 | 0 | 151 | 0 | 0 | 0 |  | 12 | 32 | 0 | 10 | 0 | 20 | 0 | 18 | 0 | 0 | 0 | 0 | 240 | 0 | 0 | 79 | 44 | 30 | 0 | 5 | 0 | 7 | 8 | 22 | 11 | 33 | 15 | 82 | 34 | 0 | 8 | 0 | 30 | 43 | 50 | 37 | 0 | 0 | 40 | 0 | 0 | 90 | 18 | 30 | 10 | 0 | 22 | 2 | 0 | 97 | 0 | 0 | 8 | 0 | 100 | 6 | 12 | 17 | 10 | 365 | 49 | 34 | 25 | 1 | 70 | 36 | 56 | 17 | 75 | 12 | 400 | 17 | 11 | 126 | 95 | 0 | 17 | 7 | 43 | 17 | 428 | 0 | 0 |  | 566 | 0 | 160 | 0 | 0 | 0 | 0 | 0 | 0 | 0 | 0 | 130 | 10 | 0 | 0 | 0 | 0 | 0 | 0 | 0 | 0 | 16 | 0 | 0 | 0 | 20 | 0 | 11 | 0 | 0 | 159 | 0 | 0 | 160 | 0 | 0 | 0 | 0 | 0 | 0 | 0 | 205 | 35 | 0 | 71 | 0 | 34 | 0 | 2 | 60 | 320 | 0 | 0 | 0 | 0 | 17 | 0 | 0 | 0 | 296 | 6 | 0 |  | 4896 | 2278 | 7174 | 3522 | 566 | 612 | 0 | 1452 | 775 | 76 | 0 | 39 | 82 | 50 | 0 | 0
17:00 | 0 | 0 | 0 | 180 | 200 | 22 | 0 | 335 | 0 |  | 0 | 225 | 10 | 17 | 0 | 45 | 0 | 0 | 62 | 16 | 25 | 32 | 0 | 0 | 0 | 0 | 17 | 35 | 35 | 7 | 25 | 14 | 25 | 28 | 32 | 0 | 76 | 0 | 0 | 0 | 0 | 151 | 0 | 0 | 0 |  | 12 | 24 | 0 | 10 | 0 | 26 | 0 | 27 | 0 | 0 | 0 | 0 | 270 | 0 | 0 | 78 | 44 | 30 | 0 | 5 | 0 | 7 | 8 | 22 | 11 | 33 | 15 | 92 | 34 | 0 | 8 | 0 | 30 | 43 | 47 | 37 | 0 | 0 | 63 | 40 | 0 | 90 | 19 | 30 | 10 | 0 | 22 | 3 | 0 | 97 | 0 | 0 | 20 | 0 | 100 | 0 | 12 | 17 | 43 | 420 | 49 | 34 | 49 | 0 | 69 | 36 | 71 | 17 | 75 | 12 | 400 | 17 | 0 | 132 | 107 | 0 | 17 | 0 | 96 | 17 | 430 | 0 | 0 |  | 566 | 0 | 155 | 0 | 30 | 0 | 0 | 0 | 18 | 10 | 0 | 110 | 13 | 0 | 0 | 0 | 0 | 0 | 0 | 0 | 0 | 16 | 0 | 8 | 18 | 20 | 0 | 11 | 0 | 0 | 159 | 0 | 0 | 161 | 0 | 0 | 0 | 0 | 0 | 0 | 0 | 209 | 36 | 0 | 99 | 0 | 49 | 0 | 0 | 95 | 320 | 0 | 0 | 0 | 0 | 1 | 0 | 0 | 0 | 301 | 0 | 0 |  | 5141 | 2405 | 7546 | 3499 | 566 | 725 | 0 | 1698 | 780 | 76 | 0 | 109 | 92 | 1 | 0 | 0
18:00 | 0 | 0 | 0 | 180 | 200 | 22 | 0 | 377 | 0 |  | 0 | 225 | 10 | 47 | 0 | 45 | 0 | 0 | 38 | 55 | 50 | 48 | 0 | 0 | 0 | 0 | 54 | 35 | 35 | 7 | 25 | 14 | 25 | 28 | 37 | 0 | 76 | 0 | 0 | 0 | 17 | 151 | 0 | 0 | 0 |  | 12 | 25 | 51 | 10 | 0 | 26 | 0 | 25 | 0 | 0 | 0 | 0 | 270 | 0 | 0 | 78 | 44 | 30 | 0 | 5 | 0 | 22 | 8 | 22 | 11 | 33 | 15 | 106 | 44 | 0 | 8 | 0 | 30 | 43 | 50 | 37 | 0 | 0 | 68 | 84 | 0 | 90 | 19 | 30 | 10 | 0 | 24 | 2 | 0 | 264 | 0 | 0 | 56 | 0 | 130 | 0 | 12 | 41 | 83 | 402 | 58 | 105 | 105 | 0 | 270 | 36 | 73 | 17 | 108 | 12 | 400 | 17 | 0 | 144 | 107 | 0 | 17 | 0 | 115 | 17 | 432 | 0 | 0 |  | 691 | 0 | 165 | 0 | 82 | 0 | 0 | 0 | 34 | 40 | 32 | 111 | 16 | 0 | 0 | 0 | 0 | 30 | 4 | 83 | 0 | 25 | 22 | 10 | 35 | 20 | 0 | 11 | 0 | 0 | 159 | 0 | 0 | 163 | 0 | 0 | 0 | 0 | 0 | 0 | 0 | 210 | 50 | 0 | 113 | 0 | 80 | 0 | 0 | 95 | 370 | 0 | 0 | 0 | 0 | 0 | 108 | 0 | 0 | 274 | 0 | 0 |  | 6154 | 3033 | 9187 | 3530 | 691 | 774 | 0 | 2813 | 803 | 76 | 0 | 394 | 106 | 0 | 0 | 0
18:30 | 0 | 0 | 0 | 0 | 0 | 0 | 0 | 0 | 0 |  | 0 | 0 | 0 | 0 | 0 | 0 | 0 | 0 | 0 | 0 | 0 | 0 | 0 | 0 | 0 | 0 | 0 | 0 | 0 | 0 | 0 | 0 | 0 | 0 | 0 | 0 | 0 | 0 | 0 | 0 | 0 | 0 | 0 | 0 | 0 |  | 0 | 0 | 0 | 0 | 0 | 0 | 0 | 0 | 0 | 0 | 0 | 0 | 0 | 0 | 0 | 0 | 0 | 0 | 0 | 0 | 0 | 0 | 0 | 0 | 0 | 0 | 0 | 0 | 0 | 0 | 0 | 0 | 0 | 0 | 0 | 0 | 0 | 0 | 0 | 0 | 0 | 0 | 0 | 0 | 0 | 0 | 0 | 0 | 0 | 0 | 0 | 0 | 0 | 0 | 0 | 0 | 0 | 0 | 0 | 0 | 0 | 0 | 0 | 0 | 0 | 0 | 0 | 0 | 0 | 0 | 0 | 0 | 0 | 0 | 0 | 0 | 0 | 0 | 0 | 0 | 0 | 0 | 0 |  | 0 | 0 | 0 | 0 | 0 | 0 | 0 | 0 | 0 | 0 | 0 | 0 | 0 | 0 | 0 | 0 | 0 | 0 | 0 | 0 | 0 | 0 | 0 | 0 | 0 | 0 | 0 | 0 | 0 | 0 | 0 | 0 | 0 | 0 | 0 | 0 | 0 | 0 | 0 | 0 | 0 | 0 | 0 | 0 | 0 | 0 | 0 | 0 | 0 | 0 | 0 | 0 | 0 | 0 | 0 | 0 | 0 | 0 | 0 | 0 | 0 | 0 |  | 0 | 0 | 0 | 0 | 0 | 0 | 0 | 0 | 0 | 0 | 0 | 0 | 0 | 0 | 0 | 0
19:00 | 0 | 0 | 0 | 180 | 200 | 22 | 0 | 401 | 0 |  | 0 | 225 | 10 | 69 | 0 | 45 | 0 | 0 | 102 | 80 | 50 | 48 | 0 | 0 | 0 | 0 | 54 | 55 | 0 | 13 | 25 | 27 | 25 | 28 | 49 | 0 | 76 | 0 | 0 | 0 | 17 | 151 | 0 | 0 | 0 |  | 12 | 32 | 51 | 10 | 0 | 26 | 0 | 30 | 0 | 0 | 0 | 0 | 280 | 0 | 0 | 77 | 44 | 30 | 0 | 5 | 0 | 0 | 16 | 22 | 11 | 33 | 15 | 106 | 39 | 0 | 8 | 0 | 30 | 43 | 50 | 37 | 0 | 0 | 67 | 84 | 0 | 90 | 19 | 30 | 10 | 0 | 23 | 3 | 0 | 275 | 0 | 0 | 56 | 0 | 149 | 0 | 12 | 34 | 105 | 421 | 59 | 105 | 105 | 0 | 150 | 36 | 73 | 17 | 55 | 12 | 400 | 17 | 0 | 144 | 107 | 0 | 17 | 0 | 70 | 17 | 428 | 0 | 0 |  | 708 | 0 | 170 | 0 | 94 | 0 | 0 | 0 | 0 | 0 | 0 | 130 | 17 | 0 | 0 | 0 | 0 | 31 | 0 | 0 | 0 | 8 | 0 | 0 | 35 | 22 | 0 | 11 | 0 | 0 | 159 | 0 | 0 | 164 | 0 | 0 | 0 | 0 | 0 | 0 | 0 | 218 | 72 | 0 | 113 | 0 | 85 | 0 | 0 | 95 | 370 | 0 | 0 | 0 | 0 | 0 | 115 | 0 | 0 | 219 | 0 | 0 |  | 6149 | 2836 | 8985 | 3680 | 708 | 790 | 0 | 2680 | 748 | 76 | 0 | 197 | 106 | 0 | 0 | 0
19:30 | 0 | 0 | 0 | 180 | 200 | 22 | 0 | 400 | 0 |  | 0 | 225 | 10 | 74 | 0 | 45 | 0 | 0 | 60 | 80 | 50 | 48 | 0 | 0 | 0 | 0 | 54 | 55 | 0 | 13 | 25 | 27 | 25 | 30 | 24 | 0 | 76 | 0 | 0 | 0 | 17 | 151 | 0 | 0 | 0 |  | 12 | 24 | 51 | 10 | 0 | 26 | 0 | 20 | 0 | 0 | 0 | 0 | 280 | 0 | 0 | 77 | 44 | 30 | 0 | 5 | 0 | 0 | 16 | 22 | 11 | 33 | 15 | 106 | 46 | 0 | 8 | 0 | 30 | 43 | 47 | 37 | 0 | 0 | 68 | 84 | 0 | 90 | 19 | 30 | 10 | 0 | 23 | 3 | 0 | 275 | 0 | 0 | 56 | 0 | 149 | 0 | 12 | 51 | 116 | 351 | 48 | 105 | 105 | 0 | 220 | 36 | 73 | 17 | 75 | 12 | 370 | 17 | 0 | 144 | 107 | 0 | 17 | 0 | 70 | 17 | 431 | 0 | 0 |  | 708 | 0 | 165 | 0 | 82 | 0 | 0 | 0 | 0 | 0 | 0 | 130 | 17 | 0 | 0 | 0 | 0 | 31 | 0 | 0 | 0 | 25 | 0 | 0 | 35 | 21 | 0 | 11 | 0 | 0 | 159 | 0 | 0 | 165 | 0 | 0 | 0 | 0 | 0 | 0 | 0 | 230 | 75 | 0 | 113 | 0 | 85 | 0 | 0 | 95 | 440 | 0 | 0 | 0 | 0 | 0 | 115 | 0 | 0 | 273 | 0 | 0 |  | 6085 | 2975 | 9060 | 3546 | 708 | 788 | 0 | 2775 | 872 | 76 | 0 | 189 | 106 | 0 | 0 | 0
20:00 | 0 | 0 | 0 | 180 | 200 | 22 | 0 | 401 | 0 |  | 0 | 225 | 10 | 74 | 0 | 45 | 0 | 0 | 62 | 80 | 50 | 48 | 0 | 0 | 0 | 0 | 54 | 55 | 0 | 13 | 25 | 27 | 25 | 30 | 8 | 0 | 76 | 0 | 0 | 0 | 17 | 151 | 0 | 0 | 0 |  | 12 | 32 | 51 | 10 | 0 | 26 | 0 | 27 | 0 | 0 | 0 | 0 | 230 | 0 | 0 | 77 | 41 | 30 | 0 | 5 | 0 | 0 | 14 | 22 | 11 | 33 | 15 | 106 | 57 | 0 | 8 | 0 | 30 | 43 | 49 | 37 | 0 | 0 | 65 | 84 | 0 | 90 | 19 | 30 | 10 | 0 | 24 | 3 | 0 | 275 | 0 | 0 | 56 | 0 | 149 | 0 | 12 | 51 | 117 | 395 | 58 | 105 | 105 | 0 | 220 | 36 | 73 | 17 | 71 | 12 | 370 | 17 | 0 | 144 | 107 | 0 | 17 | 0 | 68 | 17 | 432 | 0 | 0 |  | 708 | 0 | 170 | 0 | 76 | 0 | 0 | 0 | 0 | 0 | 0 | 130 | 17 | 0 | 0 | 0 | 0 | 31 | 0 | 0 | 0 | 25 | 0 | 0 | 28 | 22 | 0 | 11 | 0 | 0 | 160 | 0 | 0 | 165 | 0 | 0 | 0 | 0 | 0 | 0 | 0 | 233 | 53 | 0 | 113 | 0 | 85 | 0 | 0 | 95 | 440 | 0 | 0 | 0 | 0 | 0 | 115 | 0 | 0 | 327 | 0 | 0 |  | 6093 | 3004 | 9097 | 3555 | 708 | 801 | 0 | 2734 | 927 | 76 | 0 | 190 | 106 | 0 | 0 | 0
21:00 | 0 | 0 | 0 | 180 | 200 | 22 | 0 | 400 | 0 |  | 0 | 225 | 10 | 78 | 0 | 35 | 0 | 0 | 100 | 80 | 50 | 16 | 0 | 0 | 0 | 0 | 17 | 35 | 0 | 13 | 25 | 27 | 25 | 30 | 8 | 0 | 76 | 0 | 0 | 0 | 0 | 151 | 0 | 0 | 0 |  | 12 | 32 | 51 | 10 | 0 | 0 | 0 | 28 | 0 | 0 | 0 | 0 | 230 | 0 | 0 | 76 | 41 | 30 | 0 | 5 | 0 | 0 | 8 | 22 | 11 | 33 | 15 | 102 | 77 | 0 | 8 | 0 | 30 | 43 | 50 | 37 | 0 | 0 | 69 | 84 | 0 | 90 | 19 | 30 | 10 | 0 | 24 | 2 | 0 | 289 | 0 | 0 | 56 | 0 | 149 | 0 | 12 | 51 | 123 | 420 | 59 | 105 | 105 | 0 | 124 | 36 | 73 | 17 | 75 | 12 | 400 | 17 | 0 | 144 | 107 | 0 | 17 | 0 | 70 | 17 | 432 | 0 | 0 |  | 709 | 0 | 170 | 0 | 49 | 0 | 0 | 0 | 0 | 0 | 0 | 112 | 18 | 0 | 0 | 0 | 0 | 32 | 0 | 0 | 0 | 25 | 0 | 0 | 0 | 22 | 0 | 11 | 0 | 0 | 160 | 0 | 0 | 166 | 0 | 0 | 0 | 0 | 0 | 0 | 0 | 245 | 53 | 0 | 113 | 0 | 34 | 0 | 0 | 95 | 480 | 0 | 0 | 0 | 0 | 0 | 115 | 0 | 0 | 238 | 0 | 0 |  | 5992 | 2847 | 8839 | 3652 | 709 | 816 | 0 | 2475 | 878 | 76 | 0 | 131 | 102 | 0 | 0 | 0
22:00 | 0 | 0 | 0 | 180 | 200 | 22 | 0 | 399 | 0 |  | 0 | 225 | 10 | 81 | 0 | 40 | 0 | 0 | 57 | 80 | 50 | 10 | 0 | 0 | 0 | 0 | 17 | 35 | 0 | 13 | 25 | 27 | 25 | 31 | 8 | 0 | 76 | 0 | 0 | 0 | 0 | 151 | 0 | 0 | 0 |  | 12 | 0 | 17 | 10 | 0 | 0 | 0 | 27 | 0 | 0 | 0 | 0 | 230 | 0 | 0 | 84 | 41 | 30 | 0 | 5 | 0 | 0 | 8 | 22 | 11 | 33 | 15 | 104 | 93 | 0 | 8 | 0 | 30 | 43 | 53 | 37 | 0 | 0 | 69 | 84 | 0 | 90 | 19 | 30 | 10 | 0 | 24 | 8 | 0 | 268 | 0 | 0 | 56 | 0 | 149 | 0 | 12 | 51 | 117 | 419 | 59 | 70 | 105 | 0 | 124 | 36 | 73 | 17 | 75 | 12 | 370 | 17 | 0 | 144 | 107 | 0 | 17 | 0 | 70 | 17 | 431 | 0 | 0 |  | 657 | 0 | 180 | 0 | 0 | 0 | 0 | 0 | 0 | 0 | 0 | 126 | 18 | 0 | 0 | 0 | 0 | 0 | 0 | 0 | 0 | 25 | 0 | 0 | 0 | 22 | 0 | 11 | 0 | 0 | 160 | 0 | 0 | 168 | 0 | 0 | 0 | 0 | 0 | 0 | 0 | 245 | 35 | 0 | 94 | 0 | 34 | 0 | 0 | 95 | 490 | 0 | 0 | 0 | 0 | 0 | 56 | 0 | 0 | 325 | 0 | 0 |  | 5825 | 2741 | 8566 | 3633 | 657 | 818 | 0 | 2276 | 975 | 76 | 0 | 27 | 104 | 0 | 0 | 90.52
23:00 | 0 | 0 | 0 | 180 | 200 | 22 | 0 | 400 | 0 |  | 0 | 225 | 90 | 42 | 0 | 45 | 0 | 0 | 100 | 62 | 50 | 0 | 0 | 0 | 0 | 0 | 17 | 17 | 0 | 22 | 25 | 27 | 25 | 33 | 8 | 0 | 76 | 0 | 0 | 0 | 0 | 151 | 0 | 0 | 0 |  | 12 | 0 | 0 | 10 | 0 | 0 | 0 | 29 | 0 | 0 | 0 | 0 | 230 | 0 | 0 | 84 | 41 | 30 | 0 | 5 | 0 | 0 | 8 | 22 | 11 | 33 | 15 | 94 | 107 | 0 | 8 | 0 | 30 | 43 | 53 | 37 | 0 | 0 | 68 | 84 | 0 | 90 | 19 | 30 | 10 | 0 | 24 | 8 | 0 | 245 | 0 | 0 | 56 | 0 | 135 | 0 | 12 | 51 | 122 | 364 | 59 | 70 | 48 | 0 | 124 | 36 | 64 | 17 | 45 | 12 | 370 | 25 | 0 | 144 | 107 | 0 | 17 | 0 | 70 | 17 | 432 | 0 | 0 |  | 629 | 0 | 180 | 0 | 0 | 0 | 0 | 0 | 0 | 0 | 0 | 130 | 17 | 0 | 0 | 0 | 0 | 0 | 0 | 0 | 0 | 8 | 0 | 0 | 0 | 22 | 0 | 11 | 0 | 0 | 160 | 0 | 0 | 170 | 0 | 0 | 0 | 0 | 0 | 0 | 0 | 251 | 18 | 0 | 50 | 0 | 34 | 0 | 0 | 35 | 490 | 0 | 0 | 0 | 0 | 0 | 35 | 0 | 0 | 271 | 0 | 0 |  | 5694 | 2511 | 8205 | 3653 | 629 | 905 | 0 | 1927 | 921 | 76 | 0 | 0 | 94 | 0 | 0 | 90.51
24:00 | 0 | 0 | 0 | 180 | 200 | 23 | 0 | 392 | 0 |  | 0 | 225 | 140 | 0 | 0 | 45 | 0 | 0 | 62 | 39 | 8 | 0 | 0 | 0 | 0 | 0 | 17 | 17 | 0 | 22 | 25 | 27 | 25 | 33 | 0 | 0 | 76 | 0 | 0 | 0 | 0 | 151 | 0 | 0 | 0 |  | 12 | 0 | 0 | 10 | 0 | 0 | 0 | 35 | 0 | 0 | 0 | 0 | 230 | 0 | 0 | 83 | 41 | 30 | 0 | 5 | 0 | 0 | 8 | 22 | 11 | 33 | 15 | 90 | 107 | 0 | 8 | 0 | 30 | 43 | 53 | 37 | 0 | 0 | 69 | 84 | 0 | 90 | 19 | 30 | 10 | 0 | 22 | 8 | 0 | 122 | 0 | 0 | 46 | 0 | 135 | 0 | 12 | 51 | 122 | 419 | 49 | 50 | 17 | 0 | 69 | 36 | 62 | 17 | 45 | 12 | 400 | 17 | 0 | 17 | 107 | 0 | 17 | 0 | 70 | 17 | 431 | 0 | 0 |  | 569 | 0 | 180 | 0 | 0 | 0 | 0 | 0 | 0 | 0 | 0 | 130 | 16 | 0 | 0 | 0 | 0 | 0 | 0 | 0 | 0 | 8 | 0 | 0 | 0 | 22 | 0 | 8 | 0 | 0 | 160 | 0 | 0 | 173 | 0 | 0 | 0 | 0 | 0 | 0 | 0 | 245 | 17 | 0 | 50 | 0 | 34 | 0 | 0 | 35 | 500 | 0 | 0 | 0 | 0 | 0 | 0 | 0 | 0 | 250 | 0 | 0 |  | 5282 | 2397 | 7679 | 3689 | 569 | 955 | 0 | 1390 | 910 | 76 | 0 | 0 | 90 | 0 | 0 | 90.5
KWH | 0 | 0 | 0 | 4378500 | 4787300 | 548863 | 0 | 8419330 | 1824000 |  | 0 | 5075100 | 161920 | 860160 | 0 | 992067 | 0 | 0 | 2295000 | 1045440 | 550224 | 576480 | 0 | 0 | 0 | 0 | 530640 | 713943 | 515437 | 389376 | 600000 | 501480 | 681360 | 696700 | 686880 | 0 | 1819140 | 0 | 0 | 0 | 154906 | 3460633 | 0 | 0 | 0 |  | 298560 | 390720 | 231288 | 261360 | 0 | 392160 | 0 | 628800 | 0 | 0 | 0 | 0 | 5740000 | 0 | 0 | 1871380 | 1026648 | 744000 | 0 | 216796 | 0 | 169856 | 211291 | 491328 | 239580 | 752100 | 349240 | 2101440 | 1613760 | 0 | 193608 | 13600 | 713000 | 977880 | 1189200 | 989856 | 0 | 0 | 1541952 | 901440 | 0 | 2173420 | 442000 | 655860 | 241920 | 0 | 544680 | 97600 | 74496 | 3334582 | 140599 | 86456 | 955200 | 112850 | 2708064 | 132840 | 332160 | 723360 | 1739636 | 9584000 | 1203600 | 1768752 | 933381 | 26160 | 2318400 | 791760 | 1455266 | 429780 | 1420440 | 295680 | 7239300 | 439680 | 327360 | 1933920 | 2477727 | 0 | 444240 | 197993 | 1233600 | 426240 | 10270200 | 0 | 0 |  | 13512000 | 0 | 4222944 | 0 | 640320 | 0 | 0 | 0 | 35040 | 47616 | 126750 | 3057000 | 336000 | 0 | 0 | 0 | 0 | 112451 | 3510 | 205612 | 0 | 412032 | 139975 | 356242 | 94153 | 454080 | 0 | 228312 | 0 | 0 | 3908200 | 0 | 0 | 4244036 | 0 | 0 | 0 | 0 | 0 | 0 | 0 | 5467309 | 708000 | 0 | 1820352 | 0 | 909340 | 0 | 37384 | 1309344 | 12109600 | 0 | 0 | 0 | 31740 | 490320 | 1651776 | 0 | 0 | 5930900 | 189183 | 0 |  | 126228924 | 62791521 | 189020445 | 83823647 | 13512000 | 19435144 | 414401 | 42512692 | 21948700 | 1819140 | 0 | 2006701 | 2101440 | 1446580 | 0
Fuel Cost | 0 | 0 | 0 | 6523965 | 5361776 | 729987.79 | 0 | 8840296.5 | 1969920 |  | 0 | 5531859 | 179731.2 | 9616588.8 | 0 | 13144887.75 | 0 | 0 | 4016250 | 15284332.8 | 7741651.68 | 9344740.8 | 0 | 0 | 0 | 0 | 6749740.8 | 9638230.5 | 6912010.17 | 292032 | 450000 | 0 | 0 | 0 | 11683828.8 | 0 | 491167.8 | 0 | 0 | 0 | 2532713.1 | 3599058.32 | 0 | 0 | 0 |  | 3896208 | 6517209.6 | 3936521.76 | 3530973.6 | 0 | 4537291.2 | 0 | 2093904 | 0 | 0 | 0 | 0 | 6256600 | 0 | 0 | 2283083.6 | 1160112.24 | 1108560 | 0 | 362049.32 | 0 | 2933413.12 | 2841863.95 | 673119.36 | 179685 | 1316175 | 261930 | 15088339.2 | 1758998.4 | 0 | 263306.88 | 216784 | 976810 | 1290801.6 | 2069208 | 1712450.88 | 0 | 0 | 2991386.88 | 2055283.2 | 0 | 2195154.2 | 950300 | 977231.4 | 479001.6 | 0 | 408510 | 74176 | 1561436.16 | 45517044.3 | 2946955.04 | 1787045.52 | 12876096 | 2332609.5 | 37506686.4 | 1552899.6 | 3427891.2 | 9881097.6 | 23084969.72 | 8817280 | 14635776 | 25576153.92 | 11807269.65 | 0 | 27218016 | 8622266.4 | 15469477.58 | 5832114.6 | 18309471.6 | 3483110.4 | 6660156 | 5693856 | 4730352 | 24541444.8 | 28196533.26 | 0 | 5801774.4 | 2366016.35 | 18466992 | 5613580.8 | 0 | 0 | 0 |  | 40536000 | 0 | 4729697.28 | 0 | 6665731.2 | 0 | 0 | 0 | 631070.4 | 857088 | 1821397.5 | 3423840 | 651840 | 0 | 0 | 0 | 0 | 1885803.27 | 61389.9 | 3215771.68 | 0 | 6823249.92 | 2366977.25 | 4855578.46 | 1588361.11 | 939945.6 | 0 | 172832.184 | 0 | 0 | 20674378 | 0 | 0 | 4923081.76 | 0 | 0 | 0 | 0 | 0 | 0 | 0 | 5412635.91 | 9515520 | 0 | 21534764.16 | 0 | 11548618 | 0 | 413093.2 | 15895436.16 | 109107496 | 0 | 0 | 0 | 358979.4 | 5751453.6 | 25321726.08 | 0 | 0 | 0 | 0 | 0 |  | 592347583.6 | 311683756.024 | 904031339.624 | 80850414.204 | 40536000 | 26273607.9 | 8628046.22 | 553653965.26 | 129781874 | 491167.8 | 0 | 33338346.89 | 15088339.2 | 15389578.15 | 0
Yesterday Day Peak | 0 | 0 | 0 | 180 | 200 | 22 | 0 | 302 | 0 |  | 0 | 175 | 0 | 67 | 0 | 45 | 0 | 0 | 206 | 80 | 25 | 48 | 0 | 0 | 0 | 0 | 17 | 35 | 35 | 19 | 25 | 15 | 25 | 25 | 49 | 0 | 76 | 0 | 0 | 0 | 0 | 101 | 0 | 0 | 0 |  | 12 | 29 | 0 | 10 | 0 | 19 | 0 | 23 | 0 | 0 | 0 | 0 | 250 | 0 | 0 | 77 | 44 | 51 | 0 | 5 | 0 | 22 | 8 | 22 | 11 | 24 | 15 | 88 | 34 | 0 | 8 | 2 | 28 | 43 | 47 | 37 | 0 | 0 | 66 | 84 | 0 | 90 | 18 | 26 | 10 | 0 | 22 | 5 | 50 | 97 | 102 | 50 | 57 | 50 | 135 | 20 | 25 | 17 | 72 | 419 | 47 | 88 | 17 | 4 | 100 | 36 | 53 | 35 | 6 | 12 | 104 | 17 | 50 | 108 | 107 | 0 | 17 | 30 | 36 | 17 | 429 | 0 | 0 |  | 472 | 0 | 160 | 0 | 61 | 0 | 0 | 0 | 0 | 0 | 16 | 128 | 13 | 0 | 0 | 0 | 0 | 0 | 0 | 50 | 0 | 25 | 40 | 43 | 0 | 17 | 0 | 11 | 0 | 0 | 160 | 0 | 0 | 167 | 0 | 0 | 0 | 0 | 0 | 0 | 0 | 205 | 42 | 0 | 70 | 0 | 34 | 0 | 6 | 37 | 520 | 0 | 0 | 0 | 4 | 79 | 115 | 0 | 0 | 298 | 32 | 0 |  | 8214 | DayPeak
Yesterday Evening Peak | 0 | 0 | 0 | 180 | 200 | 22 | 0 | 377 | 0 | 0 | 0 | 225 | 10 | 47 | 0 | 45 | 0 | 0 | 38 | 55 | 50 | 48 | 0 | 0 | 0 | 0 | 54 | 35 | 35 | 7 | 25 | 14 | 25 | 28 | 37 | 0 | 76 | 0 | 0 | 0 | 17 | 151 | 0 | 0 | 0 | 0 | 12 | 25 | 51 | 10 | 0 | 26 | 0 | 25 | 0 | 0 | 0 | 0 | 270 | 0 | 0 | 78 | 44 | 30 | 0 | 5 | 0 | 22 | 8 | 22 | 11 | 33 | 15 | 106 | 44 | 0 | 8 | 0 | 30 | 43 | 50 | 37 | 0 | 0 | 68 | 84 | 0 | 90 | 19 | 30 | 10 | 0 | 24 | 2 | 0 | 264 | 0 | 0 | 56 | 0 | 130 | 0 | 12 | 41 | 83 | 402 | 58 | 105 | 105 | 0 | 270 | 36 | 73 | 17 | 108 | 12 | 400 | 17 | 0 | 144 | 107 | 0 | 17 | 0 | 115 | 17 | 432 | 0 | 0 |  | 691 | 0 | 165 | 0 | 82 | 0 | 0 | 0 | 34 | 40 | 32 | 111 | 16 | 0 | 0 | 0 | 0 | 30 | 4 | 83 | 0 | 25 | 22 | 10 | 35 | 20 | 0 | 11 | 0 | 0 | 159 | 0 | 0 | 163 | 0 | 0 | 0 | 0 | 0 | 0 | 0 | 210 | 50 | 0 | 113 | 0 | 80 | 0 | 0 | 95 | 370 | 0 | 0 | 0 | 0 | 0 | 108 | 0 | 0 | 274 | 0 | 0 |  | 9187 | EvPeak
Forecast for Evening | 0 | 0 | 0 | 180 | 200 | 22 | 0 | 400 | 0 | 0 | 0 | 225 | 150 | 92 | 0 | 45 | 0 | 0 | 100 | 80 | 50 | 48 | 0 | 0 | 0 | 0 | 54 | 55 | 55 | 22 | 22 | 26 | 25 | 33 | 50 | 0 | 76 | 0 | 0 | 0 | 17 | 150 | 0 | 0 | 0 | 0 | 12 | 33 | 51 | 10 | 0 | 43 | 0 | 15 | 0 | 0 | 0 | 0 | 270 | 0 | 0 | 78 | 41 | 30 | 0 | 5 | 0 | 30 | 8 | 22 | 11 | 33 | 15 | 166 | 105 | 0 | 11 | 0 | 30 | 43 | 50 | 37 | 0 | 0 | 66 | 84 | 0 | 90 | 19 | 30 | 10 | 0 | 24 | 3 | 100 | 275 | 150 | 50 | 58 | 50 | 149 | 0 | 12 | 200 | 115 | 400 | 59 | 105 | 105 | 0 | 300 | 36 | 91 | 17 | 108 | 12 | 400 | 17 | 0 | 162 | 107 | 0 | 34 |  | 115 | 17 | 400 |  |  |  | 1000 | 0 | 165 | 0 | 115 | 0 | 0 | 0 | 50 | 75 | 32 | 130 | 20 | 0 | 0 | 0 | 0 | 34 | 20 | 80 | 0 | 34 | 40 | 43 | 34 | 22 | 0 | 11 | 0 | 0 | 160 | 0 | 0 | 160 |  | 0 | 0 | 0 | 50 | 0 | 0 | 200 | 94 | 0 | 113 | 0 | 113 | 0 | 0 | 95 | 622 | 0 |  | 0 |  |  | 115 | 0 |  | 0 |  | 0
Forecast for Day | 0 | 0 | 0 | 180 | 200 | 22 | 0 | 400 | 0 | 0 | 0 | 225 | 150 | 50 | 0 | 45 | 0 | 0 | 100 | 80 | 25 | 48 | 0 | 0 | 0 | 0 | 17 | 35 | 35 | 22 | 22 | 26 | 25 | 33 | 50 | 0 | 76 | 0 | 0 | 0 | 17 | 150 | 0 | 0 | 0 | 0 | 12 | 22 | 17 | 10 | 0 | 19 | 0 | 7 | 0 | 0 | 0 | 0 | 230 | 0 | 0 | 78 | 41 | 30 | 0 | 5 | 0 | 0 | 8 | 22 | 11 | 33 | 15 | 143 | 75 | 0 | 11 | 1.6 | 30 | 43 | 50 | 37 | 0 | 0 | 66 | 0 | 0 | 90 | 19 | 30 | 10 | 0 | 22 | 3 | 100 | 82 | 100 | 50 | 58 | 50 | 135 | 20 | 12 | 51 | 85 | 400 | 49 | 105 | 68 | 5 | 100 | 36 | 53 | 17 | 26 | 12 | 400 | 17 | 50 | 108 | 107 | 0 | 17 | 30 | 35 | 17 | 400 |  |  |  | 900 | 0 | 160 | 0 | 66 | 0 | 0 | 0 | 0 | 0 | 0 | 130 | 15 | 0 | 0 | 0 | 0 | 0 | 0 | 0 | 0 | 34 | 0 | 35 | 0 | 20 | 0 | 11 | 0 | 0 | 160 | 0 | 0 | 165 | 0 | 0 | 0 | 0 | 0 | 0 | 0 | 200 | 54 | 0 | 70 | 0 | 34 | 0 | 8 | 35 | 622 | 0 |  | 0 | 6 | 100 | 50 | 0 |  | 0 | 30 | 0
Generation at 08:00(Today) | 0 | 0 | 0 | 180 | 200 | 22 | 0 | 405 | 0 | 0 | 0 | 225 | 145 | 16 | 0 | 30 | 0 | 0 | 100 | 30 | 8 | 48 | 0 | 0 | 0 | 0 | 17 | 35 | 35 | 0 | 23 | 27 | 25 | 33 | 24 | 0 | 76 | 0 | 0 | 0 | 3 | 151 | 0 | 0 | 0 | 0 | 12 | 0 | 0 | 10 | 0 | 11 | 0 | 8 | 0 | 0 | 0 | 0 | 230 | 0 | 0 | 84 | 41 | 30 | 0 | 5 | 0 | 0 | 2 | 19 | 11 | 25 | 15 | 88 | 73 | 0 | 11 | 1 | 30 | 43 | 53 | 37 | 0 | 0 | 70 | 0 | 0 | 90 | 19 | 31 | 9 | 0 | 21 | 8 | 0 | 82 | 0 | 0 | 45 | 0 | 78 | 8 | 12 | 36 | 53 | 417 | 47 | 90 | 17 | 1 | 69 | 36 | 54 | 17 | 26 | 12 | 400 | 17 | 19 | 17 | 65 | 0 | 17 | 0 | 35 | 17 | 431 | 0 | 0 | 0 | 565 | 0 | 185 | 0 | 15 | 0 | 0 | 0 | 0 | 0 | 0 | 76 | 12 | 0 | 0 | 0 | 0 | 0 | 0 | 0 | 0 | 25 | 0 | 0 | 0 | 20 | 0 | 8 | 0 | 0 | 160 | 0 | 0 | 175 | 0 | 0 | 0 | 0 | 0 | 0 | 0 | 254 | 1 | 0 | 17 | 0 | 34 | 0 | 0 | 37 | 410 | 0 | 0 | 0 | 1 | 24 | 19 | 0 | 0 | 272 | 10 | 0 | 0 |  |  |  |  | 44933794 |  | 0
44933794
| Minimum Generation |  | 6674 | 7:00
| Highest Generation |  | 9187 | 18:00
| Day Peak Generation |  | 8214 | 12:00
| Evening Peak Generation |  | 9187 | 18:00
| HVDC Max Flow |  | 751 | 1:00
| HVDC EvPeak Flow |  | 691 | 18:00
| Load factor L.F |  | 85.73% | [161 empty] | 1275.5

## P1
POWER GRID COMPANY OF BANGLADESH LTD.
NATIONAL LOAD DESPATCH CENTER
DAILY REPORT
[7 empty] | Reporting Date : | 2022-11-26
Till now the maximum generation is : - |  |  |  | 14782 | 21:00 | Hrs on | 2022-04-16
The Summary of Yesterday's |  |  | 2022-11-25 | Generation & Demand |  | Today's Actual Min Gen. & Probable Gen. & Demand
Day Peak Generation : |  |  | 8214 | MW Hour : | 12:00 | Min. Gen. at | 5:00 | 6286
Evening Peak Generation : |  |  | 9187 | MW Hour : | 18:00 | Available Max Generation : |  | 10923
E.P. Demand (at gen end) : |  |  | 9187 | MW Hour : | 18:00 | Max Demand (Evening) : |  | 10000
Maximum Generation : |  |  | 9187 | MW Hour : | 18:00 | Reserve(Generation end) |  | 923
Total Gen. (MKWH) : |  |  | 189.0204 | System Load Factor : | 85.73% | Load Shed : |  | 0
EXPORT / IMPORT THROUGH EAST-WEST INTERCONNECTOR
Export from East grid to West grid :- Maximum |  |  |  | 190 | MW at | 18:30 | Energy
Import from West grid to East grid :- Maximum |  |  |  | - | MW at | - | Energy | -
|  | Water Level of Kaptai Lake at 6:00 A M on |  | 2022-11-26
Actual : |  | 90.44 | Ft.(MSL) , | Rule curve : | 106.5 | Ft.( MSL )
Gas Consumed : |  | Total = | 833.1 | MMCFD. | Oil Consumed (PDB) :
HSD :
FO :
Cost of the Consumed Fuel (PDB+Pvt) : |  |  | Gas : | 107124022.104
: |  |  | Coal : | 129781874 | Oil : | 595620358.37 | Total : | 832526254.474
Load Shedding & Other Information
Area |  | Yesterday |  |  |  | Today
|  |  |  | Estimated Demand (S/S end) |  | Estimated Shedding (S/S end) |  | Rates of Shedding
|  | MW |  | MW |  |  | MW | (On Estimated Demand)
Dhaka |  | 0 | 0:00 | 4098.4931 |  |  | 0 | 0%
Chittagong Area |  | 0 | 0:00 | 1161.0318 |  |  | 0 | 0%
Khulna Area |  | 0 | 0:00 | 1532.4656 |  |  | 0 | 0%
Rajshahi Area |  | 0 | 0:00 | 1359.6786 |  |  | 0 | 0%
Cumilla Area |  | 0 | 0:00 | 1157.4564 |  |  | 0 | 0%
Mymensingh Area |  | 0 | 0:00 | 956.2319 |  |  | 0 | 0%
Sylhet Area |  | 0 | 0:00 | 427.3941 |  |  | 0 | 0%
Barisal Area |  | 0 | 0:00 | 348.401 |  |  | 0 | 0%
Rangpur Area |  | 0 | 0:00 | 755.0075 |  |  | 0 | 0%
Total |  | 0 |  | 11796.16 |  |  | 0
Information of the Generating Units under shut down.
|  | Planned Shut- Down |  |  | Forced Shut- Down
[5 empty] | 1) Barapukuria ST: Unit-1, 2 |  | 10) Ashuganj-225 MW
[5 empty] | 2) Ghorasal-3, 4, 7 |  | 11) Bibiana-II 341 MW CCPP (Summit)
3) Ashuganj-5
4) Baghabari-71,100 MW
5) Raozan unit-1 & 2
6) Siddhirganj 210 MW .
7) Shajibazar 330 MW
8) Sirajganj-2
9) Ashuganj(N)-360 MW
Outage Time | Restore Time
Additional Information of Machines, lines, Interruption / Forced Load shed etc.
08:00 | 15:12 | Bhulta 132/33kV S/S GT1 LT Scheduled S/D Due to R/H Maintenance and 33 KV Busber Plate Changing Work of GT-01.
08:15 | 16:25 | Rangpur 132/33 kV S/S 132 KV Bus B Project Work S/D.
08:28 |  | Gopalgonj 400/132 kV (Permanent)-Payra 400 ckt-1 was S/D for C/M.
08:43 |  | Shikalbaha 230/132 kV S/S Hathazari-02 Project Work S/D Due to LILO line connection Work.
08:44 |  | Hathazari 230/132/33 kV S/S Shikolbaha-02 Project Work S/D Due to Modunaghat-Meghnaghat 400 kv project work.
08:45 |  | Gopalgonj 400/132kV (Permanent)-Rampal 400/230kV ckt-1 was S/D for C/M.
| 08:58 | Chandpur 132/33kV S/S 402T HT is restored.
| 08:59 | Chandpur 132/33kV S/S 402T LT is restored.
09:10 | 14:42 | Rajshahi 230/132/33 kV S/S ATR-02 (714T) LT S/D Due to P/W.
09:10 | 14:41 | Rajshahi 230/132/33kV S/S ATR-01 (704T) LT S/D Due to P/W.
09:12 | 14:43 | Rajshahi 230/132/33kV S/S ATR-02 (714T) HT S/D Due to P/W.
09:12 | 14:43 | Rajshahi 230/132/33kV S/S ATR-01 (704T) HT S/D Due to P/W.
09:17 | 14:52 | Rajshahi 230/132/33kV S/S 230 Kv BIPTC Ckt-01 S/D Due to P/W.
09:17 | 14:54 | Rajshahi 230/132/33kV S/S 230 Kv BIPTC Ckt-02 S/D Due to P/W.
09:47 | 12:16 | Patuakhali-Payra 132kV Ckt-1 Scheduled S/D from Payra 400/132/33kV end Due to ALDC Order and from Patuakhali
132/33kV end Due to Payra ckt-1 Bay area.
10:34 |  | Gopalgonj 400/132kV (Permanent)-Rampal 400/230kV ckt-2 ES was opened from Gopalgonj for Metering work.
10:59 | 20:20 | Purbasadipur-Thakurgaon-EPV 132kV Ckt-1 Scheduled S/D from Thakurgaon 132/33kV end Due to Power Plant Protection Related Work.
11:28 | 20:15 | Purbasadipur-Thakurgaon-EPV 132kV Ckt-1 Scheduled S/D from Purbasadipur 132/33kV end.
12:17 | 15:20 | Patuakhali-Payra 132kV Ckt-2 Project Work S/D from Patuakhali 132/33kV end Due to Payra ckt- 02 Bay area and
from Payra 400/132/33kV end Due to ALDC Order
| 12:27 | Rampal 400/230kV ICT-2 was switched on.
| 16:06 | Rampal-Gopalganj 400 kv line-1 was switched on.
| 16:47 | Summit Meghnaghat CCPP GT-2 was synch.
18:05 | 18:27 | Rahanpur_I 400/132kV S/S 0.4KV LVAC PANEL Tripped Due to Over voltage.
| 16:18 | Payra-Goaplganl 400 kv line -1 was switched on.
| 16:49 | Gopalganj-Payra 400 kv line - 1 was opened from both ends.
| 16:54 | Siddirganj GT-2 was shue down due to gas shortage.
18:54 |  | Joypurhat 132/33 kV S/S Transformer T-4 (437 T) HT Tripped Due to PT Problem.
18:54 |  | Joypurhat 132/33 kV S/S Transformer T-4 (437 T) LT Tripped Due to PT problem.
| 18:38 | Gopalganl - Rampal 400 kv line-2 was switched on from Gopalganj end.
| 18:10 | Gopalganj (N) 400/132 kv T-1 was switched on.
| 20:08 | Gopalganj (N) 400/132 kv T-2 was switched on.
| 22:38 | Meghnaghat Summit CCPP 305 MW ST was sync.
07:18 |  | Patuakhali 132/33 kV S/S Capacitor Bank-2 Scheduled S/D Due to A/M.
07:18 |  | Patuakhali 132/33 kV S/S Capacitor Bank-1 Scheduled S/D Due to A/M.
07:19 |  | Rangpur 132/33kV S/S T-1(414T) LT Project Work S/D. |  |  |  |  | 20 MW load interruption.
07:20 |  | Rangpur 132/33kV S/S T-1(414T) HT Project Work S/D.
07:37 |  | Manikganj 132/33kV S/S 132/33 kV Transformer GT-2(35/50 MVA) LT Scheduled S/D.
07:38 |  | Kabirpur-Manikganj 132kV Ckt-2 Scheduled S/D from Manikganj 132/33kV end Due to A/M.
07:38 |  | Manikganj 132/33kV S/S 132/33 kV Transformer GT-2(35/50 MVA) HT Scheduled S/D.

## P2
EVENING PEAK GENERATION AND DAY LONG ENERGY DATA OF POWER STATIONS
| Date : | 2022-11-25 | [5 empty] | Page -2
Sl. |  |  |  |  | Present | Peak | Energy
No. | Name of the Power Stations |  | Producer | Installed Capacity | Capacity | Hour | Generated | Remarks
Generation
|  |  |  | Unit No. X Capacity | MW | MW | KWH
1 | Ghorasal Repowered CCPP:Unit-3 (GT |  | PDB | 1*260 | 260 | 0 | 0 | Under maint.
2 | Ghorasal Repowered CCPP Unit-4 |  | PDB | 1*210 | 180 | 0 | 0 | Line O/L
| Ghorasal TPP Unit-5 |  | PDB | 1*210 | 190 | 180 | 4378500
3 | Ghorasal 365 MW CCPP Unit-7 |  | PDB | 1*243+1*122 | 365 | 200 | 4787300 | GBC problem
| Ghorashal 78.5 MW PP(MAX) |  | QRPP | 2*40 | 0 | 0 | 0
4 | Ghorashal 108MW PP (Regent) |  | IPP | 34*3.35 | 108 | 22 | 548863 | Gas shortage
5 | Haripur GTPP |  | SBU, PDB | 2*32 | 20 | 0 | 0 | Under maint.
6 | Haripur 412 MW CCPP |  | EGCB | 1*273+1*139 | 412 | 377 | 8419330 | Gas shortage
7 | Haripur 360MW CCPP(HPL) |  | IPP | 1*235+1*125 | 360 | 0 | 1824000 | Gas shortage
8 | Meghnaghat 450 MW CCPP(MPL) |  | IPP | 2*150+1*150 | 450 | 225 | 5075100 | GT-2 S/D due to Gas shortage
9 | Meghnaghat 100 MW(IEL) |  | NENP | 12*8.9 | 100 | 47 | 860160 | Fuel shortage
10 | Meghnaghat CCPP(Summit) |  | IPP | 2*110+1*110 | 335 | 10 | 161920 | GT-2 Synchronized at 16:47
11 | Madanganj 102 PP(Summit) |  | NENP | 6*17 | 102 | 0 | 0 | Under maint.
12 | Madanganj-55 MW PP(Summit) |  | IPP | 3*17.08+1*11.3 | 55 | 45 | 992067 | Engine problem
13 | Keraniganj 100 MW PP (Powerpac) |  | QRPP | 8*13.45 | 0 | 0 | 0 | Contract Expired
14 | Narshingdi 22 MW PP (Doreen) |  | SIPP, REB | 8*2.90 | 22 | 7 | 389376 | Engine problem
15 | 210 MW Siddhirgonj TPP |  | PDB | 1*210 | 115 | 0 | 0 | Under maint.
16 | Siddhirgonj 2*120 MW GTPP |  | EGCB | 2*105 | 210 | 38 | 2295000 | Gas shortage
17 | Siddhirganj 100 PP(Dutch Bangla) |  | NENP | 12*8.9 | 100 | 55 | 1045440 | Fuel shortage
18 | Siddhirganj 335 MW CCPP |  | EGCB | 1*217+118 | 335 | 0 | 0 | Gas shortage
19 | Gagnagar 102 MW PP (Digital Power) |  | IPP | 12*8.924 | 102 | 50 | 550224 | Fuel shortage
20 | Katpotti 52 MW PP (Sinha) |  | IPP | 7*7.9 | 0 | 0 | 0 | Fuel shortage
21 | Kamalaghat 54 MW PP(Banco Energy) |  | IPP | 3*18 | 54 | 54 | 530640
22 | Kodda 150MW PP |  | BPDB-RPCL | 9*17.06 | 149 | 48 | 576480 | Fuel shortage
23 | Manikganj 55 MW PP (Northern) |  | IPP | 3*19.3 | 55 | 35 | 713943 | Engine problem
24 | Nababganj 55 MW PP (Southern power ) |  | IPP | 3*19.3 | 55 | 35 | 515437 | Engine problem
25 | Bosila 108MW PP(CLC) |  | IPP | 12*8.775+1*3.5 | 0 | 0 | 0
26 | Summit Power,(Madhabdi+Ashulia) |  | SIPP,REB | 3*3.67+4*8.73 | 80 | 39 | 1101480 | Engine problem
27 | Maona 33 MW PP(Summit) |  | SIPP,REB | 4*8.73 | 33 | 25 | 681360 | Engine problem
28 | Rupganj 33 MW PP(Summit) |  | SIPP,REB | 4*8.73 | 33 | 28 | 696700 | Engine problem
29 | Gazipur 52 MW PP |  | RPCL | 6*8.9 | 52 | 37 | 686880 | Engine problem
30 | Tongi 80 MW GTPP |  | PDB | 1* 105 | 105 | 0 | 0 | Under maint.
31 | Kodda 300 MW PP Unit-2 (Summit) |  | IPP | 18*17.076 | 300 | 264 | 3334582 | Engine problem
32 | Keranigonj 300 MW PP (APR) |  | IPP | 256*1.4 | 300 | 0 | 140599 | Fuel shortage
33 | Bramhangoan 100 MW PP (Aggreko) |  | IPP | 114*0.959 | 100 | 0 | 86456 | Fuel conservation
34 | Aurahati 100MW PP (Aggreko) |  | IPP | 0.85*23+0.95*91 | 100 | 0 | 112850 | Fuel conservation
35 | Kodda 149 MW PP Unit-1 (Summit) |  | IPP | 8*18.45+8.97 | 149 | 130 | 2708064 | Engine problem
36 | Gazipur 100 MW PP |  | RPCL | 6*17.5 | 105 | 105 | 1768752
37 | Meghnaghat 104 MW PP (OPCL) |  | IPP | 18.5*6 | 104 | 17 | 439680 | Fuel shortage
38 | Manikgonj 162MW PP(MPGL) |  | IPP | 9*18 | 162 | 144 | 1933920 | Engine problem
39 | Spectra Solar Plant Ltd. |  | IPP | 35 | 35 | 0 | 197993
40 | Kanchan Purbachal Power Generation Ltd. |  | IPP | 18.4*3 | 55 | 17 | 426240 | Fuel shortage
| Dhaka area Total |  |  |  | 5847 | 2234 | 47979336
41 | Chattogram TPP-1 |  | PDB | 1*210 | 180 | 0 | 0 | Machine problem
| Chattogram TPP-2 |  | PDB | 1*210 | 180 | 0 | 0 | Gas shortage
42 | Raozan 25 MW PP |  | RPCL | 3*8.9 | 25 | 17 | 154906 | Engine problem
43 | Teknaf 20MW PP (Solartech) |  | IPP | 20 | 20 | 0 | 132840
44 | Patenga 50MW PP (Baraka) |  | IPP | 8*6.98 | 50 | 26 | 392160 | Engine problem
45 | Kaptai Hydro: Unit-1,2,3,4, 5 |  | PDB | 2*40+3*50 | 230 | 76 | 1819140 | Low water level
46 | Sikalbaha 225MW |  | PDB | 1*150+1*175 | 225 | 151 | 3460633 | ST Under maint
47 | Sikalbaha Peaking GT |  | PDB | 1*150 | 150 | 0 | 0 | Under maint.
48 | Sikalbaha 105 MW PP (Baraka Sikalbaha) |  | IPP | 6*17.5 | 105 | 105 | 933381
49 | Hathazari 100 MW peaking PP |  | PDB | 11*8.9 | 98 | 25 | 390720 | Fuel shortage
50 | Dohazari -Kalaish 100 MW Peaking |  | PDB | 6*17 | 102 | 51 | 231288 | Fuel shortage
51 | Juldah 100 MW Unit-1 (Acorn) |  | NENP | 8*13.45 | 100 | 10 | 261360 | Fuel shortage
52 | Juldah 100 MW PP Unit-3 (Acorn) |  | IPP | 8*13.5 | 100 | 12 | 332160 | Fuel shortage
53 | Barabkunda 22 MW PP (Regent) |  | SIPP, PDB | 8*2.90 | 22 | 0 | 0 | Engine problem
* | Malancha, Ctg. EPZ (United) |  |  | 5*8.73+3*9.34 | 0 | 25 | 628800
54 | Chattogram 108 MW PP (ECPV) |  | IPP | 16*7 | 108 | 0 | 0 | Fuel shortage
55 | Kaptai 7 MW Solar PP |  | PDB | 7.4 MW | 7 | 0 | 26160
56 | Anwara 300 MW PP (United) |  | IPP | 17*17+24 | 300 | 270 | 2318400 | Engine problem
57 | Jodiac Power |  | IPP | 3*18.55+1*3.6 | 54 | 36 | 791760 | Engine problem
58 | Karnaphuli Power Ltd. |  | IPP | 18.415*6+6.5 | 110 | 73 | 1455266 | Fuel shortage
59 | Juldah unit-2 (Acorn) |  | IPP | 8*13.6 | 100 | 12 | 295680 | Engine problem
60 | Anlima Energy Ltd. |  | IPP | 6*21.2 | 116 | 107 | 2477727 | Engine problem
| Mirsharai 150 MW |  | BPDB-RPCL | 18.5*9 | 0 | 0 | 0 | On test.
| Chattogram area Total |  |  |  | 2382 | 996 | 16102381
61 | Ashuganj TPP Unit- 3 |  | APSCL | 1*150 | 0 | 0 | 0 | Contract Expired
| Ashuganj TPP Unit- 4 |  | APSCL | 1*150 | 0 | 0 | 0 | Contract Expired
| Ashuganj TPP Unit- 5 |  | APSCL | 1*150 | 134 | 0 | 0 | Gas shortage
62 | Ashuganj 225 MW CCPP |  | APSCL | 1*142+1*75 | 221 | 0 | 0 | Gas shortage
63 | Ashuganj 450 MW CCPP(North) |  | APSCL | 1*360 | 360 | 0 | 0 | Gas shortage
64 | Ashuganj 450 MW CCPP(South) |  | APSCL | 1*360 | 360 | 270 | 5740000 | Gas shortage
| Ashuganj 420 MW CCPP(East) |  | APSCL | 284*1+136*1 | 284 | 432 | 10270200 | On test.
65 | Ashuganj 50 MW PP |  | APSCL | 14*3.968 | 45 | 44 | 1026648
66 | Ashuganj 55 MW PP (Precision) |  | QRPP | 15*4 | 55 | 30 | 744000 | Gas shortage
67 | Ashuganj 195MW PP (APSCL-United) |  | IPP | 20*9.73+1*16 | 195 | 0 | 0 | Gas shortage
68 | Ashuganj 51 MW PP (Midland) |  | IPP | 6*9.34 | 51 | 5 | 216796 | Gas shortage
69 | Ashuganj 150MW PP (Midland) |  | IPP | 23*7.015 | 150 | 83 | 1739636 | Fuel shortage
70 | Titas 50 MW Peaking PP |  | PDB | 6*8.92 | 52 | 22 | 169856 | Engine problem
71 | Chandpur 150 MW CCPP |  | PDB | 1*106+1*57 | 163 | 78 | 1871380 | Machine problem
72 | Chandpur 200MW (Desh energy) |  | IPP | 12*18.4 | 200 | 41 | 723360 | High voltage
73 | Feni 22MW PP (Doreen) |  | SIPP, PDB | 8*2.90 | 22 | 22 | 491328
74 | Feni 11 MW PP (Doreen) |  | SIPP, REB | 4*2.90 | 11 | 11 | 239580
** | Impoprt (Tripura) |  | Imported power | 0 | 160 | 106 | 2101440
75 | Jangalia 33MW PP (Summit) |  | SIPP, PDB | 4*8.73 | 33 | 33 | 752100
76 | Jangalia 52 MW PP (Lakdanavi) |  | IPP | 6*8.92 | 52 | 8 | 211291 | Fuel shortage
77 | Cumilla 25 MW PP (Summit) |  | SIPP, REB | 3*3.67+2*6.97 | 25 | 15 | 349240 | Engine problem
78 | Daudkandi 200 MW PP (B.Trac) |  | IPP | 154*1.4 | 200 | 0 | 74496 | Fuel conservation
79 | Feni Lanka Power |  | IPP | 7*18.415+1*9.78 | 114 | 17 | 429780 | Fuel shortage
80 | Chowmuhani 113 MW |  | IPP | 12*9.78+2*3.1 | 113 | 108 | 1420440 | Engine problem
81 | Bhairob 54.5 MW |  | IPP | 3*18.2 | 54 | 17 | 444240 | Engine problem
82 | Chandpur 115(Doreen) |  | IPP | 4*18.5+2*22.5 | 115 | 115 | 1233600
| Cumilla Area Total |  |  |  | 3169 | 1457 | 30249411
83 | RPCL 210MW CCPP |  | IPP | 4*35+1*70 | 202 | 44 | 1613760 | Gas shortage
84 | Tangail 22 MW PP (Doreen) |  | SIPP, PDB | 8*2.90 | 22 | 8 | 193608 | Gas shortage
85 | Jamalpur 95 MW PP(Powerpac) |  | IPP | 12*8.924 | 0 | 0 | 0 | Under maint.
86 | Sarishabari 3 MW Solar Plant |  | IPP | 1*3 | 3 | 0 | 13600
87 | Mymensingh 200 MW PP (United) |  | IPP | 9.78*21 | 200 | 56 | 955200 | Fuel shortage
88 | Jamalpur 115 MW PP (United) |  | IPP | 9.78*12 | 115 | 58 | 1203600 | Fuel shortage
89 | Sutiakhali 50 MW Solar PP |  | IPP | 50 | 50 | 0 | 327360
90 | Tangail Palli Power Gen 22 MW |  | IPP | 4*6.7 | 22 | 12 | 298560 | Engine problem
| Mymensingh Area Total |  |  |  | 614 | 178 | 4605688
91 | Fenchugonj CCPP Phase-1 |  | PDB | 2*32+1*33 | 70 | 30 | 713000 | Machine problem
92 | Fenchugonj CCPP Phase-2 |  | PDB | 2*35+1*35 | 90 | 43 | 977880 | Machine problem
93 | Kushiara 163 MW CCPP (KP) |  | IPP | 1*109+1*54 | 163 | 0 | 0 | Gas shortage
94 | Shajibazar 330 MW CCPP |  | PDB | 3*110 | 330 | 0 | 0 | Under maint.
95 | Fenchugonj 51 MW PP (Barakatullah) |  | RPP | 19*2.90 | 51 | 50 | 1189200
| Fenchuganj 44MW (Energyprima) |  | NENP | 12*3.3+5*2 | 50 | 37 | 989856 | Gas shortage
96 | Hobiganj 11MW PP Cofidence-E |  | SIPP, REB | 4*2.90 | 11 | 2 | 97600 | Gas shortage
97 | Shahjibazar GTPP Unit- 8 & 9 |  | PDB | 2*35 | 66 | 68 | 1541952
98 | Shahjibazar 86MW PP (Shahjibazar) |  | RPP | 32*2.90 | 86 | 84 | 901440
99 | Shahjibazar 100 MW GTPP |  | PDB | 1*100 | 100 | 0 | 0 | Under maint.
100 | Sylhet 225 MW CCPP |  | PDB | 1*142+1*89 | 231 | 90 | 2173420 | Machine problem
101 | Sylhet 20 MW GTPP |  | PDB | 1*20 | 20 | 19 | 442000
| Sylhet 50MW PP (EPL) |  | NENP | 27*2 | 50 | 30 | 655860 | Gas shortage
102 | Shahjahanulla 25 MW PP |  | SIPP, REB | 3*9.34 | 25 | 24 | 544680 | Gas shortage
103 | Bibiana-II 341 MW CCPP (Summit) |  | IPP | 1*222+1*119 | 341 | 0 | 0 | Under maint.
104 | Bibiyana-III 400 MW CCPP |  | PDB | 400 MW | 400 | 402 | 9584000
105 | Sylhet 10MW PP (Desh) |  | RPP | 6*1.95 | 10 | 10 | 241920
106 | Bibiyana South 400 MW |  | PDB | 400 MW | 383 | 400 | 7239300
| Sylhet Area Total |  |  |  | 2477 | 1289 | 27292108
107 | Bheramara GTPP Unit-3 |  | PDB | 1*20 | 16 | 0 | 0 | Fuel shortage
** | Bheramara (HVDC ) |  | Imported power | 2*500 | 1000 | 691 | 13512000
108 | Khulna 115 PP MW (KPCL-2) |  | NENP | 7*17 | 115 | 82 | 640320 | Engine problem
109 | Faridpur 50 MW Peaking PP |  | PDB | 8*6.89 | 54 | 34 | 35040 | Line O/L
110 | Khulna 225 MW CCPP |  | NWPGCL | 1*150+1*75 | 230 | 0 | 0 | Fuel shortage
111 | Gopalganj 100 MW Peaking PP |  | PDB | 16*6.98 | 109 | 40 | 47616
112 | Bheramara 410 MW CCPP |  | NWPGCL | 1*278+1*132 | 410 | 165 | 4222944 | Gas shortage
| Noapara 40 MW PP (Khanjahan Ali) |  | NENP | 5*8.5 | 40 | 32 | 126750 | Engine problem
113 | Noapara 100 MW PP (Bangla Trac) |  | IPP | 70*1.4 | 100 | 0 | 0 | Fuel conservation
114 | Rupsha 105 MW PP (Orion rupsha) |  | IPP | 6*18.445 | 105 | 50 | 708000 | High voltage
115 | Madhumati 100 MW PP |  | NWPGCL | 6*18 | 105 | 0 | 0 | Fuel shortage
116 | Mongla Orion 100 MW Solar PP |  | IPP | 100 | 100 | 0 | 490320
| Khulna 330 MW CCPP (OIL) |  | BPDB | 1*220+1*110 | 0 | 0 | 0 | On test.
| Rampal 1320 MW (BIFPCL) |  | NTPC&BPDB | 0 | 0 | 274 | 5930900 | On test.
| Khulna Area Total |  |  |  | 2384 | 1368 | 25713890
117 | Barisal 110 MW PP (Summit ) |  | IPP | 7*17.076 | 110 | 0 | 0 | Line O/L
118 | Bhola 33 MW PP (Venture) |  | NENP | 1*34.50 | 40 | 16 | 336000 | Engine problem
119 | Bhola 225 MW CCPP |  | PDB | 2*63+1*68 | 194 | 111 | 3057000 | Gas shortage
120 | Bhola 95 MW PP (Aggreko) |  | QRPP | 96*1.10 | 0 | 0 | 0 | Contract Expired
121 | Payra 1320 MW |  | BCPCL | 2*622 | 1244 | 370 | 12109600 | Line O/L
122 | Bhola Nutan Biddut BD LTD |  | IPP | 220 | 220 | 0 | 0 | Under maint.
123 | United Payra Power Ltd. |  | IPP | 8*18.5+1*9.5 | 150 | 0 | 0 | Line O/L
| Barisal 307 MW |  | BCPCL | 0 | 0 | 0 | 0 | On test.
| Barisal Area Total |  |  |  | 1958 | 497 | 15502600
124 | Baghabari 71 MW GTPP |  | PDB | 1*71 | 71 | 0 | 0 | Gas shortage
| Baghabari 100 MW GTPP |  | PDB | 1*100 | 100 | 0 | 0 | Gas shortage
125 | Baghabari 50 MW Peaking PP |  | PDB | 6*8.9 | 52 | 30 | 112451 | Engine problem
126 | Bera 70 MW Peaking PP |  | PDB | 9*8.29 | 71 | 4 | 3510
127 | Amnura 50 MW PP(Sinha) |  | QRPP | 7*7.79 | 0 | 0 | 0 | Contract Expired
128 | Katakhali 50 MW PP (Northern) |  | QRPP | 6*8.9 | 50 | 25 | 412032 | Engine problem
129 | Katakhali 50 MW Peaking PP |  | PDB | 6*8.7 | 50 | 22 | 139975 | Engine problem
130 | Sirajgonj Unit-1 225MW |  | NWPGCL | 1*150+1*75 | 210 | 163 | 4244036 | Gas shortage
131 | Sirajgonj Unit-2 225MW |  | NWPGCL | 1*150+1*75 | 220 | 0 | 0
132 | Sirajgonj Unit-3 225MW |  | NWPGCL | 1*141 | 220 | 0 | 0 | Gas shortage
133 | Sirajgonj 400 MW CCPP Unit-4 |  | SNWPGCL | 1*282+1*132 | 414 | 210 | 5467309 | Gas shortage
134 | Santahar 50 MW Peaking PP |  | PDB | 6*8.7 | 50 | 35 | 94153 | Engine problem
135 | Bogra 22 MW PP (GBB) |  | RPP | 6*4 | 22 | 20 | 454080 | Engine problem
136 | Bogura 20 MW PP (Energyprima) |  | NENP | 5*3.3+5*2 | 0 | 0 | 0
137 | Ullapara 11 MW PP (Summit) |  | SIPP, REB | 4*2.90 | 11 | 11 | 228312
138 | Natore 52 MW PP (Rajlanka) |  | IPP | 6*8.92 | 52 | 10 | 356242 | Fuel shortage
139 | Chapainawabganj 100 MW Peaking PP |  | PDB | 12*8.924 | 104 | 83 | 205612 | Engine problem
140 | Baghabari 200 MW PP (Paramount) |  | IPP | 135*1.6 | 200 | 0 | 0 | Fuel conservation
141 | Bagura 113 MW PP (Confidence)-2 |  | IPP | 6*18.55+7.2 | 113 | 113 | 1820352
142 | Confidence Power Bogura Unit-1 113 MW |  | IPP | 6*18.55 | 113 | 95 | 1309344 | Engine problem
143 | Sirajgonj 6.55 MW Solar |  | NWPGCL | 1*6 | 6 | 0 | 31740
| Rajshahi Area Total |  |  |  | 2129 | 821 | 14879148
144 | Barapukuria TPP Unit-1 |  | PDB | 1*125 | 85 | 0 | 0
| Barapukuria TPP Unit-2 |  | PDB | 1*125 | 85 | 0 | 0 | Under maint.
145 | Barapukuria 275 MW TPP Unit-3 |  | PDB | 1*275 | 274 | 159 | 3908200 | Machine problem
146 | Rangpur 20 MW GTPP |  | PDB | 1*20 | 20 | 0 | 0
147 | Saidpur 20 MW GTPP |  | PDB | 1*20 | 20 | 0 | 0
148 | Rangpur 113 MW PP (Confidence) |  | IPP | 9*6.984+7*7.015+3.15*2 | 113 | 80 | 909340 | Engine problem
149 | Sympa Solar Power 8MW |  | IPP | 8 MW | 8 | 0 | 37384
150 | Energypac Power Venture Thakurgaon Ltd. |  | IPP | 115 | 115 | 108 | 1651776 | Engine problem
| Intraco Solar 30 MW |  | IPP | 1*30 | 30 | 0 | 189183
| Rangpur Area Total |  |  |  | 750 | 347 | 6695883
| Total |  |  |  | 21710 | 9187 | 189020445
| Eastern Grid Total |  |  |  | 14489 | 6154 | 126228924
| Western Grid Total |  |  |  | 7221 | 3033 | 62791521
| National Grid Total |  |  |  | 21710 | 9187 | 189020445
*Data collected from respective power station over telephone.
Executive Engineer
Network Operation Division
Page- 3

## P3
POWER GRID COMPANY OF BANGLADESH LTD.
NATIONAL LOAD DESPATCH CENTER
MAXIMUM LOAD SERVED BY DIFFERENT GRID SUB-STATIONS
QF-LDC-09
| Date: | 2022-11-25
| (a) ENTIRE EASTERN GRID : |  | 6194.98 | MW | (b) ENTIRE WESTERN GRID : |  | 2756.87 | MW
| i) Dhaka area |  | 3340.98 | MW | i) Khulna area |  | 1045 | MW
| ii) Chittagong area |  | 1003 | MW | ii) Rajshahi area |  | 865.1 | MW
| iii) Comilla area |  | 799 | MW | iii) Barisal area |  | 218.77 | MW
| iv) Mymensingh area |  | 710 | MW | iv) Rangpur area |  | 628 | MW
| v) Sylhet area |  | 342 | MW
|  | SYSTEM TOTAL DEMAND ( a + b ) = |  | 8951.85 | MW
MAXIMUM LOAD SERVED BY DIFFERENT SUB-STATIONS
| Sub-station | Load (MW) | Time | Sub-station | Load (MW) | Time | Sub-station | Load (MW) | Time | Sub-station | Load (MW) | Time | Sub-station | Load (MW) | Time
1 | AKS | 18 | 00:00 | Chowmuhani | 126 | 19:30 | Kaptai | 3.5 | 18:00 | Nawabganj | 32.6 | 21:00 | Sholosohor | 22 | 18:00
2 | AKSML | 79 | 01:00 | Chuadanga | 65 | 18:00 | Kazla | 75 | 13:00 | Netrakona | 79 | 18:00 | Shyampur | 146 | 09:00
3 | Aftabnagar | 24.8 | 13:00 | Coxsbazar | 92 | 18:00 | Keranigonj | 40 | 00:00 | New | 49.2 | 12:00 | Siddhirganj | 74 | 18:00
4 | Agargaon | 54 | 13:00 | Cumilla(N) | 88 | 18:00 | Khagrachori | 22 | 18:00 | Niamatpur | 46 | 18:00 | Sirajganj | 58 | 19:00
5 | Agrabad | 46 | 18:30 | Cumilla(S) | 106 | 18:00 | Khulna | 70 | 13:00 | Noapara | 28 | 18:00 | Sonargaon | 103 | 12:00
6 | Amnura | 31 | 18:00 | Daudkandi | 96 | 20:00 | Khulshi | 133 | 00:00 | PHP | 10 | 20:00 | Sreemongol | 39 | 18:00
7 | Ashuganj | 47 | 00:00 | Dhaka | 16 | 11:00 | Kishoreganj | 92 | 21:00 | Pabna | 65 | 18:30 | Srinagar | 29.84 | 13:00
8 | BSRM | 165 | 02:00 | Dhamrai | 82 | 18:00 | Kodda | 196 | 11:00 | Palashbari | 80 | 18:30 | Sunamganj | 32 | 18:00
9 | Bagerhat | 68 | 19:00 | Dhanmondi | 79 | 18:00 | Kulaura | 26 | 18:00 | Panchagarh | 53 | 18:00 | Sylhet | 89 | 18:00
10 | Bakulia | 86 | 22:00 | Dohazari | 70 | 18:00 | Kurigram | 42 | 18:00 | Patuakhali | 69 | 20:00 | TK | 11 | 18:30
11 | Banani | 22 | 13:00 | Faridpur | 88 | 20:00 | Kushtia | 94 | 18:00 | Payra | 0.8 | 17:00 | Tangail | 133 | 18:00
12 | Bangabhaban | 3 | 00:00 | Fatullah | 49 | 12:00 | Lalbag | 62 | 00:00 | Postogola | 32 | 12:00 | Thakurgaon | 64 | 18:00
13 | Barapukuria | 36 | 18:30 | Fenchuganj | 28 | 18:00 | Lalmonirhat | 35 | 18:00 | Purbachal | 13 | 13:00 | Tongi | 94 | 12:00
14 | Barguna | 12 | 20:00 | Feni | 79 | 18:00 | Madanganj | 80 | 12:00 | Purbasadipur | 90 | 18:00 | Ullon | 27 | 21:00
15 | Barishal | 64 | 19:30 | GPH | 20 | 00:00 | Madaripur | 61 | 20:00 | Rahanpur_I | 25.3 | 00:00 | Uttara | 55 | 18:00
16 | Barishal-230 | 48 | 19:30 | Ghorashal | 47 | 18:00 | Madartek | 62 | 13:00 | Rahim | 32 | 00:00 | UttaraNew | 12 | 13:00
17 | Baroaulia | 69 | 00:00 | Goalpara | 15 | 13:00 | Madunaghat | 40 | 18:00 | Rajbari | 40 | 18:00 | Zigatola | 35 | 13:00
18 | Baroirhat | 33 | 18:00 | Gollamari | 34 | 13:00 | Magura | 40 | 18:00 | Rajendrapur | 84 | 00:00
19 | Bashundhara | 109 | 13:00 | Gopalganj | 66 | 18:00 | Mahasthangarh | 42 | 18:00 | Rajshahi | 87 | 19:30
20 | BashundharaCement | 1 | 00:00 | Gulshan | 60 | 18:00 | Manikganj | 57 | 19:00 | Rajshahi-230 | 21 | 11:00
21 | Beanibazar | 36 | 18:00 | Halishahar | 62 | 18:00 | Maniknagar | 55 | 13:00 | Ramganj | 60 | 19:30
22 | Benapole | 50 | 18:00 | HaripurSBU | 143 | 00:00 | Matarbari | 29 | 18:00 | Rampur | 21 | 18:00
23 | Bhaluka | 110 | 21:00 | Hasnabad | 64 | 13:00 | Matuail | 46 | 00:00 | Rangamati | 10 | 18:00
24 | Bhandaria | 32 | 20:00 | Hathazari | 43 | 18:00 | Millgate | 52 | 12:00 | Rangpur | 95 | 18:00
25 | Bhangura | 20 | 18:00 | Ishurdi | 46 | 18:00 | Mirpur | 93 | 12:00 | Ruppur | 2.8 | 16:00
26 | Bheramara(GK) | 36 | 18:00 | Jaldhaka | 45 | 18:00 | Mirsorai | 0 | 18:00 | SSM | 2 | 00:00
27 | Bhulta | 280 | 16:00 | Jamalpur | 100 | 18:00 | Mithapukur | 24 | 18:00 | Saidpur | 67 | 18:00
28 | Bog-Sherpur | 48 | 18:00 | Jashore | 77 | 13:00 | Modern | 0 | 00:00 | Satkhira | 70 | 18:00
29 | Bogura | 111 | 18:30 | Jhenaidah | 84 | 18:00 | Mogbazar | 85 | 13:00 | Satmasjid | 70 | 13:00
30 | Borhanuddin | 24 | 04:00 | Joydebpur | 124 | 01:00 | Mongla | 34 | 09:00 | Savar | 124 | 12:00
31 | Brahmanbaria | 102 | 20:00 | Joypurhat | 39 | 18:30 | Motijheel | 23 | 18:00 | Shahjadpur | 66 | 19:00
32 | Cantonment | 103 | 13:00 | Juldah | 20 | 12:00 | Munshiganj | 67 | 12:00 | Shahjibazar | 75 | 22:00
33 | Chandpur | 40 | 19:30 | KSRM | 35.5 | 02:00 | Mymensingh | 138 | 18:00 | Shahmirpur | 24.5 | 23:00
34 | Chandraghona | 24 | 18:00 | Kabirpur | 186 | 12:00 | Naogaon | 82 | 18:00 | Shariatpur | 44 | 19:30
35 | Chapai | 40 | 10:00 | Kachua | 44 | 19:30 | Narail | 36 | 18:00 | Sherpur | 88 | 18:00
36 | Charsaidpur | 44.5 | 00:00 | Kallyanpur | 66 | 12:00 | Narinda | 37 | 13:00 | Shikalbaha | 21 | 12:00
37 | Chauddagram | 27 | 17:00 | Kalurghat | 4 | 00:00 | Narshingdi | 131 | 20:00 | Shikalbaha-230 | N/A | N/A
38 | Chhatak | 18 | 18:00 | Kamrangirchar | 61 | 12:00 | Natore | 84 | 18:00 | Shitalakhya | 89 | 23:00
| Sub Divisional Engineer |  |  |  | Executive Engineer |  |  |  | Superintendent Engineer
| Network Operation Division |  |  |  | Network Operation Division |  |  |  | Load Despatch Circle
| (1) Honbl. State Minister |  |  |  | (8) Executive Director (O & M) PGCB. |  |  |  | (18) C.E. Transmission (1 & 2) PGCB.
| Ministry of Power,Energy & Mineral |  |  |  | (9) Member,Generation,PDB. |  |  |  | (19) S.E. System Protection,PGCB.
| Resources, GOB. |  |  |  | (10) Member,Distribution,PDB. |  |  |  | (20) Director,Public Relation,PDB.
| (2) Secy (Power Divn.)Ministry of |  |  |  | (11) Member,Transmission & |  |  |  | (21) Director Program, PDB.
| Power,Energy & Mineral Resources. |  |  |  | System Operation,PDB. |  |  |  | (22) S.E. Consumer Affairs,PDB.
| (3) Director General,Power cell |  |  |  | (12) Member,P&D,PDB. |  |  |  | (23) Director,Project Planning,PDB.
| (4) Chairman,BERC |  |  |  | (13) C.E (P & D), PGCB. |  |  |  | (24) Director,System Planning,PDB.
| (5) Chairman, BPDB. |  |  |  | (14) G.M. Commercial Operation |  |  |  | (25) Executive Eng.IMD.
| (6) Managing Director, PGCB. |  |  |  | (15) C.E. Generation,PDB. |  |  |  | (26) Executive Eng. EMD.
| (7) Member(Power & Industry) |  |  |  | (16) C.E, (P & D),PDB. |  |  |  | (27) NLDC
| Planning Commission. |  |  |  | (17) C.E. System Operation,PGCB

## Voltage
e
MAXIMUM & MINIMUM VOLTAGES OF DIFFERENT GRID SUB-STATIONS:
| Date: | 2022-11-25 | [7 empty] | QF-LDC-10
| Sub-Station | Max Voltage | Hour | Min | Hour | Sub-Station | Maxm | Hour | Min | Hour
|  |  |  | Voltage |  |  | Voltage |  | Voltage
| 400 KV | KV | Hour | KV | Hour | 400 KV | KV | Hour | KV | Hour
14 | Bhulta | 390 | 13:00 | 378 | 14:00 | Kaliakoir | 405 | 19:00 | 392 | 00:00
| Bibiana | 409 | 13:00 | 394 | 00:00 | Payra | 424 | 06:00 | 416 | 12:00
| BIPTC | 409 | 02:00 | 397 | 18:00 | Rahanpur_I | 423 | 00:00 | 396 | 17:00
| Gopalganj_I | 428 | 06:00 | 416 | 12:00
| 230 KV | KV |  | KV |  | 230 KV | KV |  | KV
| Agargaon | 235 | 20:00 | 227 | 02:00 | Hasnabad | 234 | 18:30 | 228 | 00:00
| AKSML | 239 | 20:00 | 224 | 11:00 | Hathazari | 242 | 17:00 | 228 | 11:00
| Aminbazar | 237 | 21:00 | 228 | 00:00 | Ishurdi | 244 | 06:00 | 237 | 11:00
| Ashuganj | 245 | 18:00 | 235 | 16:00 | Jhenaidah | 243 | 06:00 | 236 | 11:00
| Baghabari | 238 | 01:00 | 234 | 15:00 | Kaliakoir | 236 | 20:00 | 227 | 00:00
| Barapukuria | 231 | 00:00 | 227 | 07:00 | Keranigonj | 234 | 20:00 | 226 | 01:00
| Barishal | 247 | 04:00 | 241 | 22:00 | Khulna(S) | 244 | 06:00 | 237 | 11:00
| Bheramara | 248 | 03:00 | 234 | 11:00 | Maniknagar | 234 | 20:00 | 230 | 19:00
| Bhulta | 236 | 18:00 | 228 | 00:00 | Meghnaghat | 240 | 13:00 | 231 | 00:00
| Bibiana | 242 | 13:00 | 234 | 01:00 | Mirsorai | 238 | 18:00 | 235 | 19:00
| BIPTC | 243 | 00:00 | 235 | 11:00 | Rajshahi | 244 | 02:00 | 238 | 23:00
| Bogura | 238 | 20:00 | 233 | 12:00 | Rampur | N/A | N/A | N/A | N/A
| Borhanuddin | 248 | 05:00 | 245 | 00:00 | Rampura | 233 | 18:00 | 226 | 00:00
| BSRM | 239 | 18:30 | 227 | 02:00 | Shikalbaha | 239 | 18:00 | 230 | 11:00
| Cumilla(N) | 236 | 13:00 | 230 | 01:00 | Shyampur | 240 | 18:30 | 229 | 12:00
| Fenchuganj | 245 | 18:30 | 238 | 16:00 | Siddhirganj | 234 | 13:00 | 226 | 01:00
| Ghorashal | N/A | N/A | N/A | N/A | Sirajgonj | 235 | 13:00 | 228 | 00:00
| GPH | 240 | 18:30 | 226 | 05:00 | Tongi | 236 | 09:00 | 232 | 16:00
| Haripur | 233 | 18:00 | 225 | 01:00 |  | 234 | 23:00 | 221 | 00:00
| 132 kV | KV |  | KV |  | 132 kV | KV |  | KV
| Aftabnagar | 135 | 21:00 | 120 | 10:00 | Lalbag | 139 | 13:00 | 134 | 14:00
| Agargaon | 136 | 20:00 | 131 | 02:00 | Lalmonirhat | 135 | 09:00 | 131 | 17:00
| Agrabad | 140 | 20:00 | 132 | 11:00 | Madanganj | 138 | 13:00 | 132 | 03:00
| AKS | 140 | 19:30 | 131 | 23:00 | Madaripur | 141 | 04:00 | 137 | 11:00
| Aminbazar | 137 | 21:00 | 131 | 00:00 | Madartek | 134 | 08:00 | 131 | 02:00
| Amnura | 139 | 18:00 | 132 | 03:00 | Madunaghat | 140 | 19:30 | 133 | 10:00
| Ashuganj | 140 | 03:00 | 138 | 00:00 | Magura | 141 | 04:00 | 135 | 13:00
| Bagerhat | 139 | 00:00 | 134 | 09:00 | Mahasthangarh | 139 | 00:00 | 136 | 08:00
| Bakulia | 140 | 19:30 | 132 | 11:00 | Manikganj | 136 | 18:00 | 127 | 00:00
| Banani | 140 | 20:00 | 134 | 11:00 | Maniknagar | 139 | 13:00 | 135 | 00:00
| Bangabhaban | 138 | 06:00 | 135 | 01:00 | Matarbari | 132 | 09:00 | 123 | 23:00
| Barapukuria | 139 | 00:00 | 135 | 07:00 | Matuail | 139.5 | 13:00 | 132 | 00:00
| Barguna | 137 | 03:00 | 131 | 12:00 | Millgate | 141 | 20:00 | 133 | 12:00
| Barishal | 141 | 04:00 | 128 | 13:00 | Mirpur | 136 | 13:00 | 130 | 10:00
| Barishal-230 | 142 | 04:00 | 137 | 18:30 | Mithapukur | 138 | 00:00 | 133 | 15:00
| Baroaulia | 142 | 18:30 | 133 | 11:00 | Modern | 140 | 20:00 | 132 | 12:00
| Baroirhat | 140 | 13:00 | 134 | 11:00 | Mogbazar | 136 | 19:00 | 132 | 11:00
| Bashundhara | 140 | 19:30 | 134 | 11:00 | Mongla | 138 | 00:00 | 134 | 07:00
| BashundharaCement | 138 | 13:00 | 132 | 04:00 | Motijheel | 138 | 06:00 | 135 | 01:00
| Beanibazar | 136 | 02:00 | 134 | 00:00 | Munshiganj | 139 | 14:00 | 132 | 07:00
| Benapole | 139 | 00:00 | 134 | 08:00 | Mymensingh | 136 | 09:00 | 123 | 18:00
| Bhaluka | 134 | 23:00 | 121 | 13:00 | Naogaon | 138 | 18:30 | 133 | 10:00
| Bhandaria | 141 | 06:00 | 136 | 22:00 | Narail | 140 | 04:00 | 134 | 12:00
| Bhangura | 143 | 01:00 | 140 | 11:00 | Narinda | 0 | 00:00 | N/A | N/A
| Bheramara | 139 | 02:00 | 137 | 10:00 | Narshingdi | 137 | 13:00 | 129 | 06:00
| Bheramara(GK) | 141 | 01:00 | 138 | 19:00 | Natore | 139 | 18:00 | 135 | 05:00
| Bhulta | 135 | 13:00 | 128 | 00:00 | Nawabganj | 140 | 13:00 | 134 | 16:00
| Bog-Sherpur | 141 | 06:00 | 138 | 07:00 | Netrakona | 135 | 03:00 | 121 | 18:00
| Bogura | 141 | 20:00 | 137 | 10:00 | New | 141 | 19:30 | 134 | 12:00
| Bogura-230 | 141 | 06:00 | 138 | 07:00 | Niamatpur | 137 | 16:00 | 131 | 10:00
| Brahmanbaria | 135 | 10:00 | 133 | 00:00 | Noapara | 140 | 02:00 | 134 | 11:00
| Cantonment | 135 | 22:00 | 130 | 02:00 | Pabna | 141 | 04:00 | 138 | 07:00
| Chandpur | 143 | 18:00 | 138 | 09:00 | Palashbari | 137 | 19:30 | 133 | 07:00
| Chandraghona | 141 | 19:30 | 133 | 00:00 | Panchagarh | 139 | 01:00 | 128 | 07:00
| Chapai | 140 | 12:00 | 130 | 14:00 | Patuakhali | 137 | 05:00 | 132 | 12:00
| Charsaidpur | 139 | 14:00 | 132 | 07:00 | Payra | 140 | 06:00 | 136 | 12:00
| Chauddagram | 141 | 19:00 | 135 | 11:00 | PHP | 141 | 18:30 | 134 | 11:00
| Chhatak | 134 | 04:00 | 133 | 00:00 | Postogola | 141 | 13:00 | 134 | 00:00
| Chowmuhani | 142 | 18:00 | 134 | 09:00 | Purbachal | 142 | 22:00 | 134 | 11:00
| Chuadanga | 140 | 05:00 | 132 | 11:00 | Purbasadipur | 137 | 21:00 | 128 | 07:00
| Coxsbazar | 130 | 19:30 | 122 | 02:00 | Rahim | 138 | 12:00 | 132 | 00:00
| Cumilla(N) | 141 | 13:00 | 137 | 01:00 | Rajbari | 140 | 06:00 | 135 | 11:00
| Cumilla(S) | 141 | 18:30 | 131 | 18:00 | Rajendrapur | 137 | 09:00 | 124 | 00:00
| Daudkandi | 141 | 13:00 | 133 | 00:00 | Rajshahi | 137 | 10:00 | 127 | 11:00
| Dhaka | 135 | 20:00 | 131 | 11:00 | Rajshahi-230 | 138 | 12:00 | 133 | 00:00
| Dhamrai | 141 | 19:30 | 136 | 01:00 | Ramganj | 141 | 18:00 | 135 | 10:00
| Dhanmondi | 140 | 13:00 | 133 | 07:00 | Rampur | 139 | 19:00 | 133 | 00:00
| Dohazari | 137 | 09:00 | 128 | 11:00 | Rampura | 134 | 21:00 | 130 | 00:00
| Faridpur | 138 | 06:00 | 135 | 11:00 | Rangamati | 140 | 18:00 | 133 | 01:00
| Fatullah | 139 | 13:00 | 133 | 01:00 | Rangpur | 137 | 01:00 | 132 | 07:00
| Fenchuganj | 140 | 13:00 | 137 | 05:00 | Ruppur | 141 | 00:00 | 137 | 11:00
| Feni | 141 | 18:00 | 134 | 11:00 | Saidpur | 137 | 20:00 | 131 | 05:00
| Ghorashal | 142 | 21:00 | 138 | 00:00 | Satkhira | 138 | 00:00 | 134 | 07:00
| Goalpara | 140 | 17:00 | 135 | 07:00 | Satmasjid | 135 | 18:30 | 131 | 02:00
| Gollamari | 140 | 05:00 | 104 | 17:00 | Savar | 138 | 18:30 | 129 | 00:00
| Gopalganj | 140 | 04:00 | 136 | 11:00 | Shahjadpur | 144 | 18:30 | 140 | 08:00
| Gopalganj_I | 142 | 10:00 | 137 | 13:00 | Shahjibazar | 138 | 20:00 | 132 | 15:00
| Gulshan | 134 | 20:00 | 130 | 00:00 | Shariatpur | 140 | 05:00 | 136 | 12:00
| Halishahar | 140 | 20:00 | 131 | 06:00 | Sherpur | 135 | 23:00 | 122 | 17:00
| Haripur | 138 | 12:00 | 132 | 00:00 | Shikalbaha | 141 | 18:00 | 133 | 11:00
| HaripurSBU | 138 | 15:00 | 132 | 01:00 | Shikalbaha-230 | 140 | 18:30 | 133 | 12:00
| Hasnabad | 139 | 12:00 | 134 | 00:00 | Shitalakhya | 139 | 19:30 | 132 | 01:00
| Hathazari | 142 | 17:00 | 135 | 11:00 | Sholosohor | 140 | 18:30 | 133 | 02:00
| Ishurdi | 141 | 00:00 | 138 | 11:00 | Shyampur | 139 | 13:00 | 132 | 00:00
| Jaldhaka | 136 | 01:00 | 131 | 07:00 | Shyampur-230 | 138 | 13:00 | 135 | 08:00
| Jamalpur | 138 | 09:00 | 124 | 17:00 | Siddhirganj | 139 | 13:00 | 132 | 01:00
| Jashore | 139 | 04:00 | 134 | 09:00 | Sirajganj | 141 | 01:00 | 138 | 08:00
| Jhenaidah | 141 | 06:00 | 137 | 08:00 | Sonargaon | 137 | 18:30 | 131 | 01:00
| Jhenaidah-230 | 141 | 04:00 | 137 | 11:00 | Sreemongol | 140 | 09:00 | 137 | 11:00
| Joydebpur | 144 | 18:30 | 140 | 00:00 | Srinagar | 140 | 13:00 | 134 | 16:00
| Joypurhat | 138 | 01:00 | 133 | 08:00 | SSM | 142 | 18:30 | 134 | 09:00
| Juldah | 139 | 18:30 | 133 | 01:00 | Sunamganj | 135 | 03:00 | 132 | 11:00
| Kabirpur | 138 | 22:00 | 128 | 00:00 | Sylhet | 137 | 21:00 | 135 | 00:00
| Kachua | 142 | 13:00 | 136 | 11:00 | Tangail | 136 | 09:00 | 130 | 13:00
| Kaliakoir | 136 | 07:00 | 129 | 00:00 | Thakurgaon | 140 | 02:00 | 125 | 17:00
| Kallyanpur | 137 | 16:00 | 131 | 03:00 | TK | 140 | 18:30 | 134 | 03:00
| Kalurghat | 142 | 18:30 | 134 | 11:00 | Tongi | 140 | 18:30 | 133 | 00:00
| Kamrangirchar | 140 | 13:00 | 134 | 15:00 | Ullon | 134 | 18:00 | 130 | 11:00
| Kaptai | 135 | 13:00 | 132 | 00:00 | Uttara | 140 | 22:00 | 134 | 10:00
| Kazla | 138 | 14:00 | 134 | 00:00 | UttaraNew | 136 | 13:00 | 131 | 00:00
| Keranigonj | 142 | 13:00 | 134 | 16:00 | Zigatola | 139 | 14:00 | 133 | 15:00
| Khagrachori | 140 | 19:30 | 132 | 12:00
| Khulna | 140 | 02:00 | 136 | 10:00
| Khulna(S) | 141 | 06:00 | 136 | 11:00
| Khulshi | 138 | 18:00 | 131 | 11:00
| Kishoreganj | 136 | 04:00 | 128 | 18:00
| Kodda | 144 | 13:00 | 126 | 00:00
| KSRM | 140 | 18:00 | 134 | 04:00
| Kulaura | 139 | 05:00 | 137 | 00:00
| Kurigram | 135 | 19:30 | 130 | 16:00
| Kushtia | 140 | 02:00 | 136 | 12:00
| Sub Assistant Engineer | [5 empty] | Sub Divisional Engineer
| Network Operation Division | [5 empty] | Network Operation Division |  |  | Page 7 of 7

## L-Curve
Date | 2022-11-25
.
TIME | E-W INT.(Export) | EAST GRID | WEST GRID | TOTAL |  |  | DAILY LOAD CURVE
0:00 | 440 | 5282 | 2397 | 7679 |  |  |  | QF-LDC-11
0:30 | 610 | 5207.5 | 2605 | 7812.5 | Date: | 2022-11-25
1:00 | 780 | 5133 | 2813 | 7946
1:30 | 730 | 5122.5 | 2596 | 7718.5
2:00 | 680 | 5112 | 2379 | 7491
2:30 | 680 | 5032 | 2282.5 | 7314.5 | [5 empty] | Gen. at Eve. Peak | 9187 | 9187 MW (18:00 )
3:00 | 680 | 4952 | 2186 | 7138 | [6 empty] | 18:00
3:30 | 605 | 4839 | 2187.5 | 7026.5 | [5 empty] | Gen. at Day Peak | 8214 | 8214 MW (12:00 )
4:00 | 530 | 4726 | 2189 | 6915 | [6 empty] | 12:00
4:30 | 535 | 4645 | 2168.5 | 6813.5 | [5 empty] | Highest Generation | 9187
5:00 | 540 | 4564 | 2148 | 6712 | [6 empty] | 18:00
5:30 | 545 | 4543 | 2160.5 | 6703.5
6:00 | 550 | 4522 | 2173 | 6695
6:30 | 485 | 4455.5 | 2229 | 6684.5
7:00 | 420 | 4389 | 2285 | 6674
7:30 | 350 | 4589 | 2362.5 | 6951.5
8:00 | 280 | 4789 | 2440 | 7229
8:30 | 420 | 4741 | 2448.5 | 7189.5
9:00 | 560 | 4693 | 2457 | 7150
9:30 | 670 | 4671 | 2482 | 7153
10:00 | 780 | 4649 | 2507 | 7156
10:30 | 835 | 4806 | 2534.5 | 7340.5
11:00 | 890 | 4963 | 2562 | 7525
11:30 | 875 | 5186 | 2683.5 | 7869.5
12:00 | 860 | 5409 | 2805 | 8214
12:30 | 760 | 5473.5 | 2814 | 8287.5
13:00 | 660 | 5538 | 2823 | 8361
13:30 | 750 | 5281 | 2671.5 | 7952.5
14:00 | 840 | 5024 | 2520 | 7544
14:30 | 800 | 5017 | 2457 | 7474
15:00 | 760 | 5010 | 2394 | 7404
15:30 | 795 | 4953 | 2336 | 7289
16:00 | 830 | 4896 | 2278 | 7174
16:30 | 715 | 5018.5 | 2341.5 | 7360
17:00 | 600 | 5141 | 2405 | 7546
17:30 | 415 | 5647.5 | 2719 | 8366.5
18:00 | 230 | 6154 | 3033 | 9187
18:30 | 210 | 6151.5 | 2934.5 | 9086
19:00 | 190 | 6149 | 2836 | 8985
19:30 | 360 | 6085 | 2975 | 9060
20:00 | 370 | 6093 | 3004 | 9097 |  |  |  | Executive Engineer
20:30 | 330 | 6042.5 | 2925.5 | 8968 |  |  |  | Network Operation Division
21:00 | 290 | 5992 | 2847 | 8839
21:30 | 310 | 5908.5 | 2794 | 8702.5
22:00 | 330 | 5825 | 2741 | 8566 |  |  |  |  | Page 6 of 7
22:30 | 370 | 5759.5 | 2626 | 8385.5
23:00 | 410 | 5694 | 2511 | 8205
23:30 | 425 | 5488 | 2454 | 7942
24:00 | 440 | 5282 | 2397 | 7679
9187 MW (18:00 )
8214 MW (12:00 )

## En-Curve
DAILY ENERGY CURVE
Date | 2022-11-25 |  | Energy |  | 189020445
[13 empty] | 2022-11-25 | [5 empty] | QF-LDC-12
TIME | GAS | HVDC | P.GEN(GAS). | P.GEN(HSD) | P.GEN(HFO). | COAL | HYDRO | G.GEN(HSD) | G.GEN(HFO) | TRIPURA | SOLAR | SHORTAGE
0:00 | 3689 | 569 | 955 | 0 | 1390 | 910 | 76 | 0 | 0 | 90 | 0 | 0
0:30 | 3598.5 | 660 | 959 | 0 | 1504 | 905 | 76 | 0 | 20 | 90 | 0 | 0 | Date: | 2022-11-25
1:00 | 3508 | 751 | 963 | 0 | 1618 | 900 | 76 | 0 | 40 | 90 | 0 | 0
1:30 | 3510 | 682 | 965.5 | 0 | 1572 | 785 | 76 | 0 | 40 | 88 | 0 | 0 | [8 empty] | Total Energy | 189.0204 | Total Energy Gen 189.020 MKWHr Energy Not Served 0.000 MKWHr Energy Requirement 189.020 MKWHr
2:00 | 3512 | 613 | 968 | 0 | 1526 | 670 | 76 | 0 | 40 | 86 | 0 | 0 | [8 empty] | Energy not Served | 0
2:30 | 3497.5 | 543 | 982 | 0 | 1352.5 | 759.5 | 76 | 0 | 20 | 84 | 0 | 0 | [8 empty] | Energy Requirement | 189.0204
3:00 | 3483 | 473 | 996 | 0 | 1179 | 849 | 76 | 0 | 0 | 82 | 0 | 0
3:30 | 3491.5 | 473 | 1001.5 | 0 | 1035 | 868.5 | 76 | 0 | 0 | 81 | 0 | 0 | [6 empty] | Shortage
4:00 | 3500 | 473 | 1007 | 0 | 891 | 888 | 76 | 0 | 0 | 80 | 0 | 0
4:30 | 3481.5 | 472.5 | 985.5 | 0 | 863 | 856 | 76 | 0 | 0 | 79 | 0 | 0
5:00 | 3463 | 472 | 964 | 0 | 835 | 824 | 76 | 0 | 0 | 78 | 0 | 0
5:30 | 3424.5 | 472.5 | 952 | 0 | 869.5 | 832 | 76 | 0 | 0 | 77 | 0 | 0
6:00 | 3386 | 473 | 940 | 0 | 904 | 840 | 76 | 0 | 0 | 76 | 0 | 0
6:30 | 3376.5 | 473 | 872 | 0 | 953 | 847.5 | 76 | 0 | 5 | 74 | 7.5 | 0 |  |  |  |  | Coal
7:00 | 3367 | 473 | 804 | 0 | 1002 | 855 | 76 | 0 | 10 | 72 | 15 | 0
7:30 | 3417 | 473 | 758.5 | 0 | 1212 | 864.5 | 76 | 0 | 29 | 74 | 47.5 | 0 |  |  |  | Oil |  |  |  | ,
8:00 | 3467 | 473 | 713 | 0 | 1422 | 874 | 76 | 0 | 48 | 76 | 80 | 0
8:30 | 3385.5 | 472.5 | 701.5 | 0 | 1447 | 865 | 76 | 0 | 52.5 | 76 | 113.5 | 0
9:00 | 3304 | 472 | 690 | 0 | 1472 | 856 | 76 | 0 | 57 | 76 | 147 | 0
9:30 | 3276 | 472.5 | 657 | 0 | 1491.5 | 857 | 76 | 0 | 77.5 | 76 | 169.5 | 0
10:00 | 3248 | 473 | 624 | 0 | 1511 | 858 | 76 | 0 | 98 | 76 | 192 | 0
10:30 | 3239 | 473 | 623.5 | 0 | 1657.5 | 852.5 | 76 | 0 | 134 | 79 | 206 | 0
11:00 | 3230 | 473 | 623 | 0 | 1804 | 847 | 76 | 0 | 170 | 82 | 220 | 0
11:30 | 3251.5 | 472.5 | 669 | 126 | 1874 | 912.5 | 76 | 0 | 179.5 | 85 | 223.5 | 0
12:00 | 3273 | 472 | 715 | 252 | 1944 | 978 | 76 | 0 | 189 | 88 | 227 | 0
12:30 | 3314.5 | 472.5 | 701.5 | 180.5 | 2054 | 1004.5 | 76 | 0 | 175.5 | 93 | 215.5 | 0
13:00 | 3356 | 473 | 688 | 109 | 2164 | 1031 | 76 | 0 | 162 | 98 | 204 | 0
13:30 | 3356 | 473 | 688 | 109 | 2164 | 1031 | 76 | 0 | 162 | 98 | 204 | 0
14:00 | 3356 | 473 | 688 | 109 | 2164 | 1031 | 76 | 0 | 162 | 98 | 204 | 0
14:30 | 3378.5 | 519.5 | 665.5 | 54.5 | 1844 | 954 | 76 | 0 | 140 | 94 | 156.5 | 0
15:00 | 3401 | 566 | 643 | 0 | 1524 | 877 | 76 | 0 | 118 | 90 | 109 | 0
15:30 | 3461.5 | 566 | 627.5 | 0 | 1488 | 826 | 76 | 0 | 78.5 | 86 | 79.5 | 0
16:00 | 3522 | 566 | 612 | 0 | 1452 | 775 | 76 | 0 | 39 | 82 | 50 | 0
16:30 | 3499 | 566 | 668.5 | 0 | 1575 | 777.5 | 76 | 0 | 74 | 87 | 25.5 | 0
17:00 | 3499 | 566 | 725 | 0 | 1698 | 780 | 76 | 0 | 109 | 92 | 1 | 0
17:30 | 3514.5 | 628.5 | 749.5 | 0 | 2255.5 | 791.5 | 76 | 0 | 251.5 | 99 | 0.5 | 0
18:00 | 3530 | 691 | 774 | 0 | 2813 | 803 | 76 | 0 | 394 | 106 | 0 | 0
18:30 | 3605 | 699.5 | 782 | 0 | 2746.5 | 775.5 | 76 | 0 | 295.5 | 106 | 0 | 0
19:00 | 3680 | 708 | 790 | 0 | 2680 | 748 | 76 | 0 | 197 | 106 | 0 | 0
19:30 | 3546 | 708 | 788 | 0 | 2775 | 872 | 76 | 0 | 189 | 106 | 0 | 0
20:00 | 3555 | 708 | 801 | 0 | 2734 | 927 | 76 | 0 | 190 | 106 | 0 | 0
20:30 | 3603.5 | 708.5 | 808.5 | 0 | 2604.5 | 902.5 | 76 | 0 | 160.5 | 104 | 0 | 0
21:00 | 3652 | 709 | 816 | 0 | 2475 | 878 | 76 | 0 | 131 | 102 | 0 | 0
21:30 | 3642.5 | 683 | 817 | 0 | 2375.5 | 926.5 | 76 | 0 | 79 | 103 | 0 | 0
22:00 | 3633 | 657 | 818 | 0 | 2276 | 975 | 76 | 0 | 27 | 104 | 0 | 0
22:30 | 3643 | 643 | 861.5 | 0 | 2101.5 | 948 | 76 | 0 | 13.5 | 99 | 0 | 0
23:00 | 3653 | 629 | 905 | 0 | 1927 | 921 | 76 | 0 | 0 | 94 | 0 | 0
23:30 | 3671 | 599 | 930 | 0 | 1658.5 | 915.5 | 76 | 0 | 0 | 92 | 0 | 0 | Max Temp. in Dhaka |  | 24.7° C | 31.2° C
24:00 | 3689 | 569 | 955 | 0 | 1390 | 910 | 76 | 0 | 0 | 90 | 0 | 0
Executive Engineer
Network Operation Division
Page 5 of 7
GAS
Oil
HVDC
COAL
HYDRO
SOLAR
Total Energy Gen 189.020 MKWHr Energy Not Served 0.000 MKWHr Energy Requirement 189.020 MKWHr
Note on W13: Author:

## Generation
g | 2022-11-25
Si No | Unit | 1:00 | 2:00 | 3:00 | 4:00 | 5:00 | 6:00 | 7:00 | 8:00 | 9:00 | 10:00 | 11:00 | 12:00 | 13:00 | 14:00 | 15:00 | 16:00 | 17:00 | 18:00 | 18:30 | 19:00 | 19:30 | 20:00 | 21:00 | 22:00 | 23:00 | 24:00 | KWH
1 | Karnaphuli Hydro PP Unit-1, 2 & 3 | 76 | 76 | 76 | 76 | 76 | 76 | 76 | 76 | 76 | 76 | 76 | 76 | 76 | 76 | 76 | 76 | 76 | 76 |  | 76 | 76 | 76 | 76 | 76 | 76 | 76 | 1819140
2 | Karnaphuli Hydro PP Unit-4 & 5
3 | Chattogram TPP-1
4 | Chattogram TPP-2
5 | Raozan 25 MW PP | 17 | 17 | 0 |  |  |  |  | 10 | 17 | 17 | 0 | [6 empty] | 17 |  | 17 | 17 | 17 |  |  |  | 0 | 154906
| Teknaf 20MW PP (Solartech) | [6 empty] | 3 | 10 | 15 | 18 | 19 | 20 | 18 | 16 |  | 6 | 0 | [9 empty] | 132840
6 | Sikalbaha 225MW CCPP (Gas) | 151 | 151 | 151 | 152 | 152 | 151 | 150 | 151 | 151 | 125 | 105 | 101 | 151 | 151 | 151 | 151 | 151 | 151 |  | 151 | 151 | 151 | 151 | 151 | 151 | 151 | 3460633
7 | Sikalbaha 225MW CCPP(Oil)
8
9 | Sikalbaha 150MW GTPP
10 | Sikalbaha 150MW GTPP(Oil)
| Dohazari -Kalaish 100 MW Peaking | 0 | [16 empty] | 51 |  | 51 | 51 | 51 | 51 | 17 |  | 0 | 231288
12 | Hathazari 100 MW peaking PP | 24 | 24 | 0 | [5 empty] | 9 | 10 | 26 | 29 | 32 | 32 | 32 | 32 | 24 | 25 |  | 32 | 24 | 32 | 32 |  |  |  | 390720
| Sikalbaha 105 MW PP (Baraka Sikalbaha) | 17 | 17 | 17 | 17 | 17 | 17 | 17 | 17 | 17 | 17 | 17 | 17 | 17 | 17 | 17 | 25 | 49 | 105 |  | 105 | 105 | 105 | 105 | 105 | 48 | 17 | 933381
| Daudkandi 200 MW PP (B.Trac) | [11 empty] | 50 | 0 | [13 empty] | 74496
14 | Titas 50 MW Peaking PP | [9 empty] | 7 | 30 | 22 | 26 | 29 | 22 | 7 | 7 | 22 | [7 empty] | 0 | 169856
15 | 210 MW Siddhirgonj TPP
16 | Siddhirgonj 2*120 MW GTPP | [7 empty] | 72 | 129 | 154 | 202 | 206 | 206 | 200 | 206 | 200 | 62 | 38 |  | 102 | 60 | 62 | 100 | 57 | 100 | 62 | 2295000
17 | Siddhirganj 335 MW CCPP
18 | Kodda 300 MW PP Unit-2 (Summit) | 98 | 108 | 100 | 97 | 97 | 97 | 97 | 95 | 95 | 95 | 97 | 97 | 97 | 97 | 97 | 97 | 97 | 264 |  | 275 | 275 | 275 | 289 | 268 | 245 | 122 | 3334582
19 | Ashuganj 195MW PP (APSCL-United)
20 | Ghorasal TPP (Unit-1&2)
21 | Ghorasal Repowered CCPP:Unit-3 (GT
22 | Ghorasal Repowered CCPP Unit-4
23 | Ghorasal TPP Unit-5 | 180 | 180 | 180 | 180 | 180 | 180 | 180 | 180 | 180 | 180 | 180 | 180 | 180 | 180 | 180 | 180 | 180 | 180 |  | 180 | 180 | 180 | 180 | 180 | 180 | 180 | 4378500
24
25 | Ghorasal 365 MW CCPP Unit-7 | 200 | 200 | 200 | 200 | 200 | 200 | 200 | 200 | 200 | 200 | 200 | 200 | 200 | 200 | 200 | 200 | 200 | 200 |  | 200 | 200 | 200 | 200 | 200 | 200 | 200 | 4787300
26
28 | Ashuganj TPP Unit- 3
29 | Ashuganj TPP Unit- 4
30 | Ashuganj TPP Unit- 5
32 | Ashuganj 50 MW PP | 45 | 45 | 44 | 44 | 44 | 44 | 44 | 44 | 44 | 44 | 44 | 44 | 44 | 44 | 44 | 44 | 44 | 44 |  | 44 | 44 | 41 | 41 | 41 | 41 | 41 | 1026648
33 | Ashuganj 225 MW CCPP
34 | Ashuganj 450 MW CCPP(South) | 210 | 210 | 210 | 210 | 210 | 210 | 210 | 210 | 230 | 230 | 250 | 250 | 250 | 220 | 240 | 240 | 270 | 270 |  | 280 | 280 | 230 | 230 | 230 | 230 | 230 | 5740000
Ashuganj 450 MW CCPP(North)
| Ashuganj 420 MW CCPP(East) | 432 | 429 | 431 | 432 | 433 | 430 | 430 | 432 | 431 | 434 | 423 | 429 | 417 | 426 | 387 | 428 | 430 | 432 |  | 428 | 431 | 432 | 432 | 431 | 432 | 431 | 10270200
35 | Ashuganj 55 MW PP (Precision) | 25 | 25 | 25 | 25 | 25 | 25 | 25 | 25 | 25 | 25 | 40 | 51 | 30 | 30 | 30 | 30 | 30 | 30 |  | 30 | 30 | 30 | 30 | 30 | 30 | 30 | 744000
36 | Chandpur 150 MW CCPP | 78 | 78 | 78 | 77 | 78 | 77 | 78 | 78 | 78 | 78 | 78 | 77 | 78 | 77 | 77 | 79 | 78 | 78 |  | 77 | 77 | 77 | 76 | 84 | 84 | 83 | 1871380
37 | Tongi 80 MW GTPP
38 | Haripur GTPP
39 | Haripur 412 MW CCPP | 318 | 321 | 321 | 321 | 317 | 294 | 326 | 392 | 393 | 358 | 307 | 302 | 302 | 302 | 314 | 323 | 335 | 377 |  | 401 | 400 | 401 | 400 | 399 | 400 | 392 | 8419330
40 | Meghnaghat 450 MW CCPP(MPL) | 225 | 225 | 225 | 225 | 225 | 225 | 225 | 225 | 225 | 175 | 175 | 175 | 175 | 175 | 175 | 175 | 225 | 225 |  | 225 | 225 | 225 | 225 | 225 | 225 | 225 | 5075100
41 | Haripur 360MW CCPP(HPL) | 284 | 282 | 283 | 284 | 242 | 243 | 74 | 0 | [17 empty] | 0 | 1824000
42 | RPCL 210MW CCPP | 105 | 105 | 105 | 105 | 104 | 106 | 74 | 75 | 76 | 35 | 35 | 34 | 34 | 33 | 33 | 34 | 34 | 44 |  | 39 | 46 | 57 | 77 | 93 | 107 | 107 | 1613760
43 | Sutiakhali 50 MW Solar PP | [6 empty] | 2 | 18 | 34 | 44 | 49 | 50 | 47 | 40 | 29 | 11 | 0 | [9 empty] | 327360
44 | Fenchugonj CCPP Phase-1 | 30 | 30 | 30 | 30 | 30 | 30 | 30 | 30 | 30 | 30 | 30 | 28 | 30 | 30 | 30 | 30 | 30 | 30 |  | 30 | 30 | 30 | 30 | 30 | 30 | 30 | 713000
45 | Fenchugonj CCPP Phase-2 | 43 | 43 | 43 | 43 | 43 | 43 | 43 | 43 | 43 | 43 | 43 | 43 | 43 | 43 | 43 | 43 | 43 | 43 |  | 43 | 43 | 43 | 43 | 43 | 43 | 43 | 977880
46 | Shajibazar 330 MW CCPP
47 | Shahjibazar GTPP Unit- 8 & 9 | 70 | 70 | 70 | 70 | 70 | 71 | 70 | 70 | 69 | 67 | 64 | 66 | 66 | 40 | 66 | 40 | 63 | 68 |  | 67 | 68 | 65 | 69 | 69 | 68 | 69 | 1541952
48 | Shahjibazar 86MW PP (Shahjibazar) | 0 | [10 empty] | 84 | 84 | 84 | 40 |  | 40 | 84 |  | 84 | 84 | 84 | 84 | 84 | 84 | 84 | 901440
Shahjibazar 100 MW GTPP
49 | Shahjibazar 50MW PP (EPL)
50 | Sylhet 225 MW CCPP | 90 | 90 | 90 | 90 | 90 | 90 | 90 | 90 | 90 | 90 | 90 | 90 | 90 | 90 | 90 | 90 | 90 | 90 |  | 90 | 90 | 90 | 90 | 90 | 90 | 90 | 2173420
51 | Sylhet 20 MW GTPP | 19 | 19 | 19 | 19 | 19 | 19 | 19 | 19 | 18 | 18 | 18 | 18 | 18 | 18 | 18 | 18 | 19 | 19 |  | 19 | 19 | 19 | 19 | 19 | 19 | 19 | 442000
52 | Sylhet 50MW PP (EPL) | 26 | 26 | 26 | 26 | 26 | 26 | 27 | 26 | 26 | 26 | 26 | 26 | 30 | 30 | 30 | 30 | 30 | 30 |  | 30 | 30 | 30 | 30 | 30 | 30 | 30 | 655860
53 | Sylhet 10MW PP (Desh) | 10 | 10 | 10 | 10 | 10 | 10 | 10 | 10 | 10 | 10 | 10 | 10 | 10 | 10 | 10 | 10 | 10 | 10 |  | 10 | 10 | 10 | 10 | 10 | 10 | 10 | 241920
54 | Hobiganj 11MW PP Cofidence-E | 3 | 3 | 3 | 3 | 3 | 3 | 3 | 3 | 3 | 3 | 3 | 5 | 5 | 8 | 8 | 2 | 3 | 2 |  | 3 | 3 | 3 | 2 | 8 | 8 | 8 | 97600
55 | Fenchugonj 51 MW PP (Barakatullah) | 50 | 50 | 50 | 50 | 50 | 50 | 50 | 50 | 50 | 50 | 50 | 47 | 47 | 47 | 44 | 50 | 47 | 50 |  | 50 | 47 | 49 | 50 | 53 | 53 | 53 | 1189200
56 | Shahjahanulla 25 MW PP | 22 | 22 | 22 | 22 | 22 | 22 | 22 | 22 | 21 | 21 | 21 | 22 | 22 | 22 | 22 | 22 | 22 | 24 |  | 23 | 23 | 24 | 24 | 24 | 24 | 22 | 544680
57 | Bibiana-II 341 MW CCPP (Summit)
| Bibiyana South 400 MW | 400 | 400 | 370 | 400 | 370 | 347 | 260 | 245 | 20 | 50 | 70 | 104 | 180 | 208 | 300 | 400 | 400 | 400 |  | 400 | 370 | 370 | 400 | 370 | 370 | 400 | 7239300
58 | Nababganj 55 MW PP (Southern power ) | 17 | 17 | 17 | 17 | 17 | 17 | 17 | 17 | 17 | 35 | 35 | 35 | 35 | 35 | 35 | 35 | 35 | 35 | [7 empty] | 0 | 515437
59 | Tangail Palli Power Gen 22 MW | 9 | 12 | 12 | 12 | 12 | 12 | 12 | 12 | 12 | 12 | 12 | 12 | 12 | 12 | 12 | 12 | 12 | 12 |  | 12 | 12 | 12 | 12 | 12 | 12 | 12 | 298560
60 | Barabkunda 22 MW PP (Regent)
61 | Narshingdi 22 MW PP (Doreen) | 22 | 22 | 22 | 22 | 22 | 22 | 22 | 22 | 22 | 19 | 19 | 19 | 10 | 10 | 10 | 7 | 7 | 7 |  | 13 | 13 | 13 | 13 | 13 | 22 | 22 | 389376
62 | Tangail 22 MW PP (Doreen) | 8 | 8 | 8 | 8 | 8 | 8 | 8 | 8 | 8 | 8 | 8 | 8 | 8 | 8 | 8 | 8 | 8 | 8 |  | 8 | 8 | 8 | 8 | 8 | 8 | 8 | 193608
63 | Impoprt (Tripura) | 90 | 86 | 82 | 80 | 78 | 76 | 72 | 76 | 76 | 76 | 82 | 88 | 98 | 96 | 90 | 82 | 92 | 106 |  | 106 | 106 | 106 | 102 | 104 | 94 | 90 | 2101440
64 | Malancha, Ctg. EPZ (United) | 11 | 16 | 27 | 31 | 31 | 32 | 36 | 37 | 37 | 28 | 22 | 23 | 23 | 24 | 25 | 18 | 27 | 25 |  | 30 | 20 | 27 | 28 | 27 | 29 | 35 | 628800
65 | Feni 22MW PP (Doreen) | 19 | 19 | 19 | 19 | 19 | 19 | 19 | 19 | 22 | 22 | 22 | 22 | 22 | 22 | 22 | 22 | 22 | 22 |  | 22 | 22 | 22 | 22 | 22 | 22 | 22 | 491328
66 | Feni 11 MW PP (Doreen) | 11 | 11 | 11 | 11 | 11 | 11 | 11 | 11 | 11 | 8 | 8 | 11 | 11 | 11 | 11 | 11 | 11 | 11 |  | 11 | 11 | 11 | 11 | 11 | 11 | 11 | 239580
67 | Jangalia 33MW PP (Summit) | 33 | 33 | 33 | 33 | 33 | 33 | 33 | 33 | 28 | 24 | 24 | 24 | 24 | 28 | 33 | 33 | 33 | 33 |  | 33 | 33 | 33 | 33 | 33 | 33 | 33 | 752100
68 | Cumilla 25 MW PP (Summit) | 15 | 15 | 15 | 15 | 15 | 15 | 15 |  | 15 | 15 | 15 | 15 | 15 | 15 | 15 | 15 | 15 | 15 |  | 15 | 15 | 15 | 15 | 15 | 15 | 15 | 349240
69 | Summit Ashulia | 25 | 25 | 25 | 25 | 25 | 25 | 25 | 23 | 25 | 25 | 25 | 25 | 25 | 25 | 25 | 25 | 25 | 25 |  | 25 | 25 | 25 | 25 | 25 | 25 | 25 | 600000
70 | Summit Madhabdi | 26 | 26 | 26 | 26 | 27 | 27 | 27 | 18 | 18 | 23 | 24 | 15 | 10 | 10 | 10 | 10 | 14 | 14 |  | 27 | 27 | 27 | 27 | 27 | 27 | 27 | 501480
71 | Maona 33 MW PP(Summit) | 33 | 33 | 33 | 28 | 28 | 28 | 28 | 28 | 25 | 25 | 25 | 25 | 25 | 25 | 25 | 25 | 25 | 25 |  | 25 | 25 | 25 | 25 | 25 | 25 | 25 | 681360
72 | Rupganj 33 MW PP(Summit) | 31 | 31 | 32 | 32 | 32 | 32 | 32 | 32 | 25 | 25 | 25 | 25 | 26 | 26 | 28 | 16 | 28 | 28 |  | 28 | 30 | 30 | 30 | 31 | 33 | 33 | 696700
73 | Ghorashal 108MW PP (Regent) | 22 | 22 | 22 | 22 | 22 | 22 | 22 | 22 | 22 | 22 | 22 | 22 | 22 | 22 | 22 | 22 | 22 | 22 |  | 22 | 22 | 22 | 22 | 22 | 22 | 23 | 548863
| Feni Lanka Power | 17 | 17 | 17 |  |  | 17 | 17 | 17 | 17 | 17 | 17 | 35 | 53 | 17 | 17 | 17 | 17 | 17 |  | 17 | 17 | 17 | 17 | 17 | 17 | 17 | 429780
| Chowmuhani 113 MW | 65 | 65 | 65 | 8 | 8 | 23 | 47 | 74 | 0 |  |  | 6 | 75 | 55 | 68 | 75 | 75 | 108 |  | 55 | 75 | 71 | 75 | 75 | 45 | 45 | 1420440
| Manikgonj 162MW PP(MPGL) | 17 | 17 | 17 | 17 | 17 | 17 | 17 | 17 | 17 | 17 | 108 | 108 | 126 | 108 | 112 | 126 | 132 | 144 |  | 144 | 144 | 144 | 144 | 144 | 144 | 17 | 1933920
77 | Siddhirganj 100 PP(Dutch Bangla) | 24 | 24 | 24 | 0 |  | 6 | 8 | 24 | 29 | 47 | 80 | 80 | 80 | 75 | 45 | 42 | 16 | 55 |  | 80 | 80 | 80 | 80 | 80 | 62 | 39 | 1045440
78 | Gazipur 52 MW PP | 49 | 49 | 0 |  |  |  |  | 24 | 49 |  | 49 | 49 | 49 | 16 | 18 | 32 | 32 | 37 |  | 49 | 24 | 8 | 8 | 8 | 8 | 0 | 686880
79 | Kodda 150MW PP | 16 | 16 | 0 |  |  |  | 10 | 48 | 48 | 48 | 48 | 48 | 48 | 16 | 32 |  | 32 | 48 |  | 48 | 48 | 48 | 16 | 10 |  | 0 | 576480
80 | Jamalpur 95 MW PP(Powerpac)
81 | Jangalia 52 MW PP (Lakdanavi) | 8 | 8 | 8 | 8 | 8 | 8 | 8 | 8 | 8 | 8 | 8 | 8 | 8 | 8 | 8 | 8 | 8 | 8 |  | 16 | 16 | 14 | 8 | 8 | 8 | 8 | 211291
| Gazipur 100 MW PP | 105 | 105 | 70 | 17 | 17 | 17 | 17 | 70 | 88 | 88 | 88 | 88 | 88 | 50 | 60 | 34 | 34 | 105 |  | 105 | 105 | 105 | 105 | 70 | 70 | 50 | 1768752
| Kaptai 7 MW Solar PP | [6 empty] | 0 |  | 4 | 4 | 4 | 4 | 4 | 3 | 2 | 1 | [10 empty] | 26160
| Jodiac Power | 17 | 17 | 17 | 17 | 17 | 17 | 28 | 36 | 36 | 36 | 36 | 36 | 36 | 36 | 36 | 36 | 36 | 36 |  | 36 | 36 | 36 | 36 | 36 | 36 | 36 | 791760
| Karnaphuli Power Ltd. | 54 | 54 | 54 | 54 | 54 | 54 | 54 | 53 | 53 | 53 | 53 | 53 | 42 | 52 | 52 | 56 | 71 | 73 |  | 73 | 73 | 73 | 73 | 73 | 64 | 62 | 1455266
82 | Madanganj 102 PP(Summit)
83 | Pagla (DPA )
84 | B.Baria (Aggreko) 85MW
85 | Keraniganj 100 MW PP (Powerpac)
86 | Meghnaghat CCPP ( Summit) | [16 empty] | 10 | 10 |  | 10 | 10 | 10 | 10 | 10 | 90 | 140 | 161920
87 | Meghnaghat 100 MW(IEL) | 24 | 25 | 22 | 0 |  |  |  | 19 | 25 | 27 | 60 | 67 | 67 | 60 | 35 | 22 | 17 | 47 |  | 69 | 74 | 74 | 78 | 81 | 42 | 0 | 860160
| Meghnaghat 104 MW PP (OPCL) | 17 | 17 | 17 | 17 | 17 | 17 | 17 | 17 | 17 | 17 | 17 | 17 | 17 | 17 | 17 | 17 | 17 | 17 |  | 17 | 17 | 17 | 17 | 17 | 25 | 17 | 439680
88 | Ghorashal 78.5 MW PP(MAX)
90 | Ashuganj 53MW PP (United)
91 | Juldah 100 MW Unit-1 (Acorn) | 10 | 10 | 10 | 10 | 10 | 10 | 10 | 10 | 10 | 10 | 10 | 10 | 10 | 10 | 10 | 10 | 10 | 10 |  | 10 | 10 | 10 | 10 | 10 | 10 | 10 | 261360
92 | Fenchuganj 44MW (Energyprima) | 37 | 37 | 37 | 37 | 37 | 37 | 37 | 37 | 37 | 37 | 37 | 37 | 37 | 37 | 37 | 37 | 37 | 37 |  | 37 | 37 | 37 | 37 | 37 | 37 | 37 | 989856
93 | Ashuganj 51 MW PP (Midland) | 5 | 5 | 5 | 5 | 5 | 5 | 5 | 5 | 5 | 5 | 5 | 5 | 5 | 5 | 5 | 5 | 5 | 5 |  | 5 | 5 | 5 | 5 | 5 | 5 | 5 | 216796
94 | Gagnagar 102 MW PP (Digital Power) | 8 | 8 | 8 | 8 | 8 | 8 | 8 | 8 | 8 | 8 | 16 | 25 | 25 | 25 | 25 | 25 | 25 | 50 |  | 50 | 50 | 50 | 50 | 50 | 50 | 8 | 550224
95 | Patenga 50MW PP (Baraka) | 26 | 26 | 26 | 0 |  | 4 | 6 | 15 | 19 | 19 | 19 | 19 | 19 | 19 | 19 | 20 | 26 | 26 |  | 26 | 26 | 26 |  |  |  | 0 | 392160
96 | Chattogram 108 MW PP (ECPV) | [25 empty] | 0 | 0
97 | katpotti 52 MW
98 | Bosila 108MW PP(CLC)
99 | Madanganj-55 MW PP(Summit) | 45 | 45 | 45 | 45 | 45 | 45 | 0 |  |  | 20 | 45 | 45 | 45 | 45 | 45 | 45 | 45 | 45 |  | 45 | 45 | 45 | 35 | 40 | 45 | 45 | 992067
100 | Manikganj 55 MW PP (Northern) | 35 | 35 | 35 | 0 |  | 5 | 17 | 17 | 17 | 35 | 35 | 35 | 35 | 35 | 35 | 35 | 35 | 35 |  | 55 | 55 | 55 | 35 | 35 | 17 | 17 | 713943
101 | Kushiara 163 MW CCPP (KP)
102 | Sarishabari 3 MW Solar Plant | [6 empty] | 0 | 1 | 1 |  | 2 | 2 | 2 | 2 | 1 | 0 | [10 empty] | 13600
103 | Kamalaghat 54 MW PP(Banco Energy) | 17 | 17 | 17 | 17 | 17 | 17 | 17 | 17 | 17 | 17 | 17 | 17 | 17 | 17 | 17 | 17 | 17 | 54 |  | 54 | 54 | 54 | 17 | 17 | 17 | 17 | 530640
104 | Keranigonj 300 MW PP (APR) | [11 empty] | 102 | 15 | [12 empty] | 0 | 140599
105 | Bramhangoan 100 MW PP (Aggreko) | 0 | [10 empty] | 50 | 0 | [12 empty] | 0 | 86456
106 | Mymensingh 200 MW PP (United) | 48 | 48 | 8 | 8 | 8 | 8 | 10 | 46 | 46 | 46 | 48 | 57 | 47 | 48 | 48 | 8 | 20 | 56 |  | 56 | 56 | 56 | 56 | 56 | 56 | 46 | 955200
112 | Aurahati 100MW PP (Aggreko) | 0 | [10 empty] | 50 | 94 | [12 empty] | 0 | 112850
114 | Kodda 149 MW PP Unit-1 (Summit) | 0 | 1 | 60 | 107 | 80 | 74 | 76 | 143 | 141 | 148 | 147 | 135 | 136 | 134 | 100 | 100 | 100 | 130 |  | 149 | 149 | 149 | 149 | 149 | 135 | 135 | 2708064
115 | Juldah 100 MW PP Unit-3 (Acorn) | 12 | 12 | 12 | 12 | 12 | 12 | 12 | 12 | 12 | 12 | 25 | 25 | 25 | 12 | 12 | 12 | 12 | 12 |  | 12 | 12 | 12 | 12 | 12 | 12 | 12 | 332160
116 | Chandpur 200MW (Desh energy) | 65 | 27 | 17 | 17 | 17 | 17 | 17 | 17 | 17 | 17 | 17 | 17 | 17 | 17 | 17 | 17 | 17 | 41 |  | 34 | 51 | 51 | 51 | 51 | 51 | 51 | 723360
117 | Ashuganj 150MW PP (Midland) | 68 | 71 | 75 | 10 | 10 | 23 | 40 | 48 | 58 | 63 | 68 | 72 | 70 | 67 | 66 | 10 | 43 | 83 |  | 105 | 116 | 117 | 123 | 117 | 122 | 122 | 1739636
118 | Bibiyana-III 400 MW CCPP | 418 | 418 | 418 | 417 | 387 | 350 | 418 | 417 | 419 | 420 | 422 | 419 | 423 | 362 | 365 | 365 | 420 | 402 |  | 421 | 351 | 395 | 420 | 419 | 364 | 419 | 9584000
| Jamalpur 115 MW PP (United) | 49 | 47 | 47 | 47 | 47 | 47 | 47 | 47 | 47 | 47 | 47 | 47 | 49 | 49 | 49 | 49 | 49 | 58 |  | 59 | 48 | 58 | 59 | 59 | 59 | 49 | 1203600
| Anwara 300 MW PP (United) | 70 | 70 | 70 | 70 | 69 | 69 | 69 | 69 | 70 | 70 | 70 | 100 | 187 | 70 | 69 | 70 | 69 | 270 |  | 150 | 220 | 220 | 124 | 124 | 124 | 69 | 2318400
| Juldah unit-2 (Acorn) | 12 | 12 | 12 | 12 | 12 | 12 | 12 | 12 | 12 | 12 | 12 | 12 | 12 | 12 | 12 | 12 | 12 | 12 |  | 12 | 12 | 12 | 12 | 12 | 12 | 12 | 295680
| Anlima Energy Ltd. | 107 | 107 | 107 | 107 | 79 | 68 | 80 | 107 | 107 | 107 | 107 | 107 | 107 | 107 | 107 | 95 | 107 | 107 |  | 107 | 107 | 107 | 107 | 107 | 107 | 107 | 2477727
| Bhairob 54.5 MW | 17 | 17 | 17 | 17 | 17 | 17 | 17 | 17 | 17 | 17 | 17 | 17 | 17 | 17 | 17 | 17 | 17 | 17 |  | 17 | 17 | 17 | 17 | 17 | 17 | 17 | 444240
| Spectra Solar Plant Ltd. | [6 empty] | 2 | 12 | 21 | 27 | 30 | 30 | 28 | 24 | 17 | 7 | 0 | [9 empty] | 197993
| Chandpur 115(Doreen) | 34 | 36 | 35 | 36 | 36 | 36 | 35 | 36 | 36 | 36 | 36 | 36 | 36 | 36 | 36 | 43 | 96 | 115 |  | 70 | 70 | 68 | 70 | 70 | 70 | 70 | 1233600
| Kanchan Purbachal Power Generation Ltd. | 17 | 17 | 17 | 17 | 17 | 17 | 17 | 13 | 17 | 17 | 17 | 17 | 16 | 17 | 17 | 17 | 17 | 17 |  | 17 | 17 | 17 | 17 | 17 | 17 | 17 | 426240
| Mirsharai 150 MW (Oil) | [25 empty] | 0 | 0
Mirsharai 150 MW (Gas)
120 | Eastern Zone Total | 5133 | 5112 | 4952 | 4726 | 4564 | 4522 | 4389 | 4789 | 4693 | 4649 | 4963 | 5409 | 5538 | 5024 | 5010 | 4896 | 5141 | 6154 |  | 6149 | 6085 | 6093 | 5992 | 5825 | 5694 | 5282 | 126228924
121
122
123 | Khulna 60MW
124 | Khulna 115 MW PP (KPCL-1 & 3)
| Khulna 115 PP MW (KPCL-2) | 66 | 49 | 0 | [7 empty] | 30 | 61 | 80 | 23 | 14 |  | 30 | 82 |  | 94 | 82 | 76 | 49 |  |  | 0 | 640320
125 | Khulna 330 MW CCPP (GAS)
126 | Khulna 330 MW CCPP (OIL)
127 | Khulna (Aggreeco) 55MW
128 | Faridpur 50 MW Peaking PP | [16 empty] | 18 | 34 | [8 empty] | 35040
Khulna 225 MW CCPP
129 | Rupsha 105 MW PP (Orion rupsha) | 35 | 17 | 0 | [7 empty] | 12 | 42 | 56 | 35 | 35 | 35 | 36 | 50 |  | 72 | 75 | 53 | 53 | 35 | 18 | 17 | 708000
130 | Mongla Orion 100 MW Solar PP | [6 empty] | 6 | 27 | 49 | 65 | 75 | 79 | 71 | 57 | 39 | 17 | 1 | [9 empty] | 490320
131 | Rampal 1320 MW (BIFPCL) |  |  | 89 | 158 | 194 | 260 | 285 | 284 | 296 | 298 | 257 | 298 | 361 | 381 | 367 | 296 | 301 | 274 |  | 219 | 273 | 327 | 238 | 325 | 271 | 250 | 5930900
132 | United Payra Power Ltd. | [25 empty] | 0 | 0
133 | Bhola Nutan Biddut BD LTD (GAS) | [25 empty] | 0 | 0
Bhola Nutan Biddut BD LTD (OIL)
Barisal 110 MW PP (Summit )
Barisal GT PP Unit-1& 2
136 | Barisal 307 MW
137 | Bhola 95 MW PP (Aggreko)
| Bhola 225 MW CCPP | 127 | 130 | 130 | 122 | 130 | 130 | 130 | 130 | 120 | 120 | 130 | 128 | 105 | 130 | 110 | 130 | 110 | 111 |  | 130 | 130 | 130 | 112 | 126 | 130 | 130 | 3057000
140 | Bhola 33 MW PP (Venture) | 16 | 16 | 15 | 14 | 14 | 13 | 14 | 12 | 11 | 11 | 11 | 13 | 14 | 12 | 10 | 10 | 13 | 16 |  | 17 | 17 | 17 | 18 | 18 | 17 | 16 | 336000
141 | Noapara 100 MW PP (Bangla Trac) | [25 empty] | 0 | 0
142 | Noapara 40 MW PP (Khanjahan Ali) | [10 empty] | 8 | 16 | 32 | 8 |  |  |  | 32 | [7 empty] | 0 | 126750
143 | Gopalganj 100 MW Peaking PP | [16 empty] | 10 | 40 | [8 empty] | 47616
144 | Bheramara GTPP Unit-3
145 | Madhumati 100 MW PP
146 | Bheramara HVDC | 751 | 613 | 473 | 473 | 472 | 473 | 473 | 473 | 472 | 473 | 473 | 472 | 473 | 566 | 566 | 566 | 566 | 691 |  | 708 | 708 | 708 | 709 | 657 | 629 | 569 | 13512000
147 | Bheramara 410 MW CCPP | 170 | 170 | 170 | 170 | 180 | 185 | 185 | 185 | 175 | 170 | 150 | 160 | 160 | 155 | 160 | 160 | 155 | 165 |  | 170 | 165 | 170 | 170 | 180 | 180 | 180 | 4222944
148 | Payra 1320 MW | 740 | 510 | 600 | 570 | 470 | 420 | 410 | 430 | 400 | 400 | 430 | 520 | 510 | 380 | 350 | 320 | 320 | 370 |  | 370 | 440 | 440 | 480 | 490 | 490 | 500 | 12109600
149
150 | Barapukuria TPP Unit-1
151 | Barapukuria TPP Unit-2
152 | Barapukuria 275 MW TPP Unit-3 | 160 | 160 | 160 | 160 | 160 | 160 | 160 | 160 | 160 | 160 | 160 | 160 | 160 | 160 | 160 | 159 | 159 | 159 |  | 159 | 159 | 160 | 160 | 160 | 160 | 160 | 3908200
153 | Baghabari 71 MW GTPP
156 | Baghabari 100 MW GTPP
| Baghabari 50 MW Peaking PP | [17 empty] | 30 |  | 31 | 31 | 31 | 32 |  |  |  | 112451
| Sirajgonj 6.55 MW Solar | [6 empty] | 0 | 1 | 3 | 4 | 5 | 4 | 4 | 4 | 3 | 0 | 0 | [9 empty] | 31740
157 | Sirajgonj 225MW CCPP Unit-1 (Gas) | 166 | 167 | 166 | 166 | 173 | 176 | 177 | 177 | 177 | 173 | 170 | 167 | 165 | 156 | 159 | 160 | 161 | 163 |  | 164 | 165 | 165 | 166 | 168 | 170 | 173 | 4244036
158 | Sirajgonj 225MW CCPP Unit-1(Oil)
Sirajgonj 225 MW CCPP Unit-2 (Gas)
Sirajgonj 225 MW CCPP Unit-2 (Oil)
159 | Sirajgonj 225MW CCPP Unit-3 (Gas)
Sirajgonj 225MW CCPP Unit-3 (Oil)
| Sirajgonj 400 MW CCPP Unit-4 | 230 | 233 | 249 | 257 | 256 | 231 | 257 | 244 | 224 | 218 | 208 | 205 | 196 | 192 | 198 | 205 | 209 | 210 |  | 218 | 230 | 233 | 245 | 245 | 251 | 245 | 5467309
160 | Sirajgonj 400MW CCPP Unit-4 (Oil)
161 | Bera 70 MW Peaking PP | [17 empty] | 4 | [8 empty] | 3510
162 | Bogra 22 MW PP (GBB) | 22 | 21 | 22 | 21 | 21 | 21 | 22 | 20 | 18 | 17 | 17 | 17 | 15 | 15 | 17 | 20 | 20 | 20 |  | 22 | 21 | 22 | 22 | 22 | 22 | 22 | 454080
163 | Bogura 20 MW PP (Energyprima)
164 | Ullapara 11 MW PP (Summit) | 8 | 8 | 8 | 8 | 8 | 8 | 8 | 8 | 8 | 11 |  | 11 | 11 | 11 | 11 | 11 | 11 | 11 |  | 11 | 11 | 11 | 11 | 11 | 11 | 8 | 228312
165 | Amnura 50 MW PP(Sinha)
166 | Katakhali 50 MW PP (Northern) | 25 | 25 | 0 |  |  | 8 | 16 | 25 | 25 | 25 | 25 | 25 | 25 | 8 | 16 | 16 | 16 | 25 |  | 8 | 25 | 25 | 25 | 25 | 8 | 8 | 412032
167 | Katakhali 50 MW Peaking PP | [9 empty] | 8 | 29 | 40 | 40 | 16 | 16 |  |  | 22 | [8 empty] | 139975
168 | Santahar 50 MW Peaking PP | [16 empty] | 18 | 35 |  | 35 | 35 | 28 |  |  |  |  | 94153
169 | Natore 52 MW PP (Rajlanka) | 43 | 8 | 0 |  |  |  |  | 43 | 43 | 43 | 43 | 43 | 43 | 8 | 8 |  | 8 | 10 | [7 empty] | 0 | 356242
170 | Chapainawabganj 100 MW Peaking PP | [9 empty] | 25 | 37 | 50 | 16 | 16 | 16 |  |  | 83 | [7 empty] | 0 | 205612
171 | Baghabari 200 MW PP (Paramount)
| Bagura 113 MW PP (Confidence)-2 | 70 | 70 | 35 | 35 | 35 | 40 | 70 | 70 | 70 | 70 | 70 | 70 | 70 | 35 | 36 | 71 | 99 | 113 |  | 113 | 113 | 113 | 113 | 94 | 50 | 50 | 1820352
172 | Confidence Power Bogura Unit-1 113 MW | 35 | 35 | 35 | 35 | 35 | 35 | 37 | 37 | 37 | 37 | 37 | 37 | 37 | 37 | 37 | 60 | 95 | 95 |  | 95 | 95 | 95 | 95 | 95 | 35 | 35 | 1309344
173 | Rangpur 20 MW GTPP
175 | Saidpur 20 MW GTPP
176 | Rangpur 113 MW PP (Confidence) | 34 | 34 | 34 | 0 |  | 13 | 33 | 34 | 34 | 34 | 34 | 34 | 34 | 34 | 31 | 34 | 49 | 80 |  | 85 | 85 | 85 | 34 | 34 | 34 | 34 | 909340
177 | Sympa Solar Power 8MW | [6 empty] | 0 | 1 | 3 | 4 | 5 | 6 | 6 | 5 | 4 | 2 | 0 | [9 empty] | 37384
178 | Energypac Power Venture Thakurgaon Ltd. | 115 | 113 | 0 |  |  |  |  | 69 | 115 | 115 | 115 | 115 | 115 | 55 | 17 |  |  | 108 |  | 115 | 115 | 115 | 115 | 56 | 35 | 0 | 1651776
178 | Intraco Solar 30 MW | [6 empty] | 2 | 10 | 17 | 26 | 31 | 32 | 24 | 21 | 14 | 6 | 0 | [9 empty] | 189183