## Forecast
[5 empty] | Power Grid Company of Bangladesh Ltd. | [10 empty] | QF-LDC-07
|  |  | Report on Forecasted Generation & Demand of national grid on | [6 empty] | 2022-11-27 | Sunday
|  | Date (day): | 2022-11-27 |  | Sunday
| Probable Maximum |  | Generation : |  | (a) At Day Peak Hour : | 8940.6 | MW |  |  | (b) At Evening Peak Hour : |  | 10935 | MW
Sl. | [6 empty] | Present | Actual Generation |  | Forecasted Available Gen. on |  | Ev. Peak Gen.Shortage |  | Plants under |  | Probable
No. | Name of the Power Station |  | Fuel | Producer | Installed Capacity |  | Capacity | On | 2022-11-26 | 2022-11-27 | during | for Fuel | for plant. S/D | Shut down (date)/ |  | Start up
[8 empty] | Day Peak | Ev. Peak | Day Peak | Ev. Peak | Limitation | M/C Problem | Remarks |  | Date
[5 empty] | Unit No. X Capacity | MW | MW | MW | MW | MW | MW | MW | MW
1 | Ghorasal Repowered CCPP:Unit-3 (GT |  | Gas | PDB | 1*260 | 260 | 260 | 0 | 0 | 0 | 0 |  | 260 | Under maint.
2 | Ghorasal Repowered CCPP Unit-4 |  | Gas | PDB | 1*210 | 210 | 180 | 0 | 0 | 0 | 0 |  | 180 | Line O/L
| Ghorasal TPP Unit-5 |  | Gas | PDB | 1*210 | 210 | 190 | 180 | 180 | 180 | 180
3 | Ghorasal 365 MW CCPP Unit-7 |  | Gas | PDB | 1*243+1*122 | 365 | 365 | 200 | 200 | 200 | 200 |  | 165 | Machine problem
| Ghorashal 78.5 MW PP(MAX) |  | Gas | QRPP | 2*40 | 0 | 0 | 0 | 0 | 0 | 0 |  |  | Contract Expired
4 | Ghorashal 108MW PP (Regent) |  | Gas | IPP | 34*3.35 | 108 | 108 | 22 | 22 | 22 | 22 | 86 |  | Gas shortage
5 | Haripur GTPP |  | Gas | SBU, PDB | 2*32 | 32 | 20 | 0 | 0 | 0 | 0 |  | 20 | Under maint.
6 | Haripur 412 MW CCPP |  | Gas | EGCB | 1*273+1*139 | 412 | 412 | 400 | 376 | 350 | 350 | 62 |  | Gas shortage
7 | Haripur 360MW CCPP(HPL) |  | Gas | IPP | 1*235+1*125 | 360 | 360 | 0 | 0 | 0 | 0 | 360 |  | Gas shortage
8 | Meghnaghat 450 MW CCPP(MPL) |  | Gas | IPP | 2*150+1*150 | 450 | 450 | 225 | 225 | 225 | 225 | 225 |  | Gas shortage
9 | Meghnaghat 100 MW(IEL) |  | HFO | NENP | 12*8.9 | 100 | 100 | 73 | 72 | 50 | 92 |  | 8 | Engine problem
10 | Meghnaghat CCPP(Summit) |  | Gas | IPP | 2*110+1*110 | 335 | 335 | 123 | 210 | 230 | 230 | 105 |  | Gas shortage
11 | Madanganj 102 PP(Summit) |  | HFO | NENP | 6*17 | 102 | 102 | 0 | 0 | 0 | 0 |  | 102 | Under maint
12 | Madanganj-55 MW PP(Summit) |  | HFO | IPP | 3*17.08+1*11.3 | 55 | 55 | 40 | 45 | 45 | 45 |  | 10 | Engine problem
13 | Keraniganj 100 MW PP (Powerpac) |  | HFO | QRPP | 8*13.45 | 100 | 0 | 0 | 0 | 0 | 0 |  |  | Contract Expired
14 | Narshingdi 22 MW PP (Doreen) |  | Gas | SIPP, REB | 8*2.90 | 22 | 22 | 13 | 19 | 19 | 19
15 | 210 MW Siddhirgonj TPP |  | Gas | PDB | 1*210 | 210 | 115 | 0 | 0 | 0 | 0 |  | 115 | Under maint.
16 | Siddhirgonj 2*120 MW GTPP |  | Gas | EGCB | 2*105 | 210 | 210 | 0 | 0 | 0 | 0 |  | 210 | Gas shortage
17 | Siddhirganj 100 PP(Dutch Bangla) |  | HFO | NENP | 12*8.9 | 100 | 100 | 80 | 80 | 80 | 80 |  | 20 | Engine problem
18 | Siddhirganj 335 MW CCPP |  | Gas | EGCB | 1*217+118 | 335 | 335 | 0 | 0 | 0 | 0 | 335 |  | Gas shortage
19 | Gagnagar 102 MW PP (Digital Power) |  | HFO | IPP | 12*8.924 | 102 | 102 | 24 | 50 | 25 | 50 | 52 |  | Fuel shortage
20 | Katpotti 52 MW PP (Sinha) |  | HFO | IPP | 7*7.9 | 51 | 0 | 0 | 0 | 0 | 0 | 51 |  | Fuel shortage
21 | Kamalaghat 54 MW PP(Banco Energy) |  | HFO | IPP | 3*18 | 54 | 54 | 17 | 47 | 17 | 54
22 | Kodda 150MW PP |  | HFO | BPDB-RPCL | 9*17.06 | 149 | 149 | 48 | 48 | 48 | 48 | 101 |  | Fuel shortage
23 | Manikganj 55 MW PP (Northern) |  | HFO | IPP | 3*19.3 | 55 | 55 | 35 | 55 | 35 | 55
24 | Nababganj 55 MW PP (Southern power ) |  | HFO | IPP | 3*19.3 | 55 | 55 | 35 | 35 | 35 | 55
25 | Bosila 108MW PP(CLC) |  | HFO | IPP | 12*8.775+1*3.5 | 108 | 0 | 0 | 0 | 0 | 0
26 | Summit Power,(Madhabdi+Ashulia) |  | Gas | SIPP,REB | 3*3.67+4*8.73 | 80 | 80 | 45 | 46 | 48 | 48 |  | 32 | Engine problem
27 | Maona 33 MW PP(Summit) |  | Gas | SIPP,REB | 4*8.73 | 33 | 33 | 22 | 22 | 25 | 25 |  |  | Engine problem
28 | Rupganj 33 MW PP(Summit) |  | Gas | SIPP,REB | 4*8.73 | 33 | 33 | 28 | 26 | 33 | 33
29 | Gazipur 52 MW PP |  | HFO | RPCL | 6*8.9 | 52 | 52 | 49 | 44 | 44 | 50
30 | Tongi 80 MW GTPP |  | Gas | PDB | 1* 105 | 105 | 105 | 0 | 0 | 0 | 0 |  | 105 | Under maint.
31 | Kodda 300 MW PP Unit-2 (Summit) |  | HFO | IPP | 18*17.076 | 300 | 300 | 95 | 238 | 95 | 290 |  | 10 | Engine problem
32 | Keranigonj 300 MW PP (APR) |  | HSD | IPP | 256*1.4 | 300 | 300 | 0 | 252 | 100 | 150 | 150 |  | Fuel conservation
33 | Bramhangoan 100 MW PP (Aggreko) |  | HSD | IPP | 114*0.959 | 100 | 100 | 0 | 70 | 50 | 50 | 50 |  | Fuel conservation
34 | Aurahati 100MW PP (Aggreko) |  | HSD | IPP | 0.85*23+0.95*91 | 100 | 100 | 0 | 98 | 50 | 50 | 50 |  | Fuel conservation
35 | Kodda 149 MW PP Unit-1 (Summit) |  | HFO | IPP | 8*18.45+8.97 | 149 | 149 | 133 | 139 | 45 | 149
36 | Gazipur 100 MW PP |  | HFO | RPCL | 6*17.5 | 105 | 105 | 105 | 105 | 105 | 105
37 | Meghnaghat 104 MW PP (OPCL) |  | HFO | IPP | 18.5*6 | 104 | 104 | 17 | 17 | 17 | 17 | 87 |  | Fuel shortage
38 | Manikgonj 162MW PP(MPGL) |  | HFO | IPP | 9*18 | 162 | 162 | 90 | 162 | 90 | 162
39 | Spectra Solar Plant Ltd. |  | Solar | IPP | 35 | 35 | 35 | 0 | 0 | 30 | 0
40 | Kanchan Purbachal Power Generation Ltd. |  | HFO | IPP | 18.4*3 | 55 | 55 | 9 | 15 | 17 | 17 | 38 |  | Fuel shortage
| Dhaka area Total |  |  |  |  | 6263 | 5847 | 2108 | 2898 | 2310 | 2851 | 1752 | 1237
41 | Chattogram TPP-1 |  | Gas | PDB | 1*210 | 210 | 180 | 0 | 0 | 0 | 0 | 180 |  | Gas shortage
| Chattogram TPP-2 |  | Gas | PDB | 1*210 | 210 | 180 | 0 | 0 | 0 | 0 | 180 |  | Gas shortage
42 | Raozan 25 MW PP |  | HFO | RPCL | 3*8.9 | 25 | 25 | 17 | 17 | 17 | 17 |  | 8 | Engine problem
43 | Teknaf 20MW PP (Solartech) |  | Solar | IPP | 20 | 20 | 20 | 19 | 0 | 20 | 0
44 | Patenga 50MW PP (Baraka) |  | HFO | IPP | 8*6.98 | 50 | 50 | 26 | 23 | 25 | 43 |  | 7 | Engine problem
45 | Karnaphuli Hydro PP Unit-1,2,3,4, 5 |  | Hydro | PDB | 2*40+3*50 | 230 | 230 | 76 | 76 | 76 | 76 | 154 |  | Low Water Level
46 | Sikalbaha 225MW CCPP |  | Gas/HSD | PDB | 1*150+1*175 | 225 | 225 | 151 | 151 | 151 | 151 |  | 74 | ST under maint
47 | Sikalbaha Peaking GT |  | Gas/HSD | PDB | 1*150 | 150 | 150 | 0 | 0 | 0 | 0 |  | 150 | Under maint
48 | Sikalbaha 105 MW PP (Baraka Sikalbaha) |  | HFO | IPP | 6*17.5 | 105 | 105 | 17 | 105 | 68 | 105
49 | Hathazari 100 MW peaking PP |  | HFO | PDB | 11*8.9 | 98 | 98 | 13 | 40 | 22 | 40 | 58 |  | Fuel shortage
50 | Dohazari -Kalaish 100 MW Peaking |  | HFO | PDB | 6*17 | 102 | 102 | 0 | 51 | 17 | 51 | 51 |  | Fuel shortage
51 | Juldah 100 MW Unit-1 (Acorn) |  | HFO | NENP | 8*13.45 | 100 | 100 | 10 | 10 | 10 | 10 | 90 |  | Fuel shortage
52 | Juldah 100 MW PP Unit-3 (Acorn) |  | HFO | IPP | 8*13.5 | 100 | 100 | 25 | 12 | 12 | 12 | 88 |  | Fuel shortage
53 | Barabkunda 22 MW PP (Regent) |  | Gas | SIPP, PDB | 8*2.90 | 22 | 22 | 0 | 0 | 0 | 0 |  | 22 | Engine problem
* | Malancha, Ctg. EPZ (United) |  | Gas |  | 5*8.73+3*9.34 |  | 0 | 2 | 4 | 5 | 20
54 | Chattogram 108 MW PP (ECPV) |  | HFO | IPP | 16*7 | 108 | 108 | 0 | 0 | 0 | 0 | 108 |  | Fuel shortage
55 | Kaptai 7 MW Solar PP |  | Solar | PDB | 7.4 MW | 7 | 7 | 4 | 0 | 5 | 0
56 | Anwara 300 MW PP (United) |  | HFO | IPP | 17*17+24 | 300 | 300 | 70 | 255 | 100 | 280 |  |  | Engine problem
57 | Jodiac Power |  | HFO | IPP | 3*18.55+1*3.6 | 54 | 54 | 36 | 36 | 36 | 36 |  | 18 | Engine problem
58 | Karnaphuli Power Ltd. |  | HFO | IPP | 18.415*6+6.5 | 110 | 110 | 54 | 51 | 53 | 91 |  | 19 | Engine problem
59 | Juldah unit-2 (Acorn) |  | HFO | IPP | 8*13.6 | 100 | 100 | 12 | 12 | 12 | 12 | 88 |  | Fuel shortage
60 | Anlima Energy Ltd. |  | HFO | IPP | 6*21.2 | 116 | 116 | 89 | 94 | 89 | 107 |  | 9 | Engine problem
| Mirsharai 150 MW |  | Gas/HSD | BPDB-RPCL | 18.5*9 | 0 | 0 | 0 | 0 | 0 | 0
| Chattogram area Total |  |  |  |  | 2442 | 2382 | 621 | 937 | 718 | 1051 | 997 | 307
61 | Ashuganj TPP Unit- 3 |  | Gas | APSCL | 1*150 | 0 | 0 | 0 | 0 | 0 | 0 |  |  | Contract Expired
| Ashuganj TPP Unit- 4 |  | Gas | APSCL | 1*150 | 0 | 0 | 0 | 0 | 0 | 0 |  |  | Contract Expired
| Ashuganj TPP Unit- 5 |  | Gas | APSCL | 1*150 | 150 | 134 | 0 | 0 | 0 | 0 | 134 |  | Gas shortage
62 | Ashuganj 225 MW CCPP |  | Gas | APSCL | 1*142+1*75 | 221 | 221 | 0 | 0 | 150 | 180 |  | 221 | Under maint.
63 | Ashuganj 450 MW CCPP(North) |  | Gas | APSCL | 1*360 | 360 | 360 | 0 | 0 | 0 | 0 |  | 360 | Under maint
64 | Ashuganj 450 MW CCPP(South) |  | Gas | APSCL | 1*360 | 360 | 360 | 230 | 270 | 220 | 250 | 110 |  | Gas shortage
| Ashuganj 420 MW CCPP(East) |  | Gas | APSCL | 284*1+136*1 | 284 | 284 | 423 | 430 | 260 | 260 |  |  | On test.
65 | Ashuganj 50 MW PP |  | Gas | APSCL | 14*3.968 | 53 | 45 | 44 | 44 | 44 | 44
66 | Ashuganj 55 MW PP (Precision) |  | Gas | QRPP | 15*4 | 55 | 55 | 30 | 35 | 15 | 15 | 40 |  | Gas shortae
67 | Ashuganj 195MW PP (APSCL-United) |  | Gas | IPP | 20*9.73+1*16 | 195 | 195 | 0 | 0 | 0 | 0 | 195 |  | Gas shortage
68 | Ashuganj 51 MW PP (Midland) |  | Gas | IPP | 6*9.34 | 51 | 51 | 5 | 5 | 5 | 5 | 46 |  | Gas shortage
69 | Ashuganj 150MW PP (Midland) |  | HFO | IPP | 23*7.015 | 150 | 150 | 68 | 102 | 85 | 135 | 15 |  | Fuel shortage
70 | Titas 50 MW Peaking PP |  | HFO | PDB | 6*8.92 | 52 | 52 | 28 | 22 | 0 | 30 |  | 22 | Engine problem
71 | Chandpur 150 MW CCPP |  | Gas | PDB | 1*106+1*57 | 163 | 163 | 84 | 84 | 85 | 85 | 78 |  | Gas shortage.
72 | Chandpur 200MW (Desh energy) |  | HFO | IPP | 12*18.4 | 200 | 200 | 51 | 83 | 51 | 200
73 | Feni 22MW PP (Doreen) |  | Gas | SIPP, PDB | 8*2.90 | 22 | 22 | 19 | 16 | 16 | 16
74 | Feni 11 MW PP (Doreen) |  | Gas | SIPP, REB | 4*2.90 | 11 | 11 | 11 | 11 | 11 | 11
** | Impoprt (Tripura) |  |  | Imported power | 0 | 160 | 160 | 96 | 116 | 143 | 166
75 | Jangalia 33MW PP (Summit) |  | Gas | SIPP, PDB | 4*8.73 | 33 | 33 | 17 | 32 | 33 | 33
76 | Jangalia 52 MW PP (Lakdanavi) |  | HFO | IPP | 6*8.92 | 52 | 52 | 8 | 8 | 8 | 8 | 44 |  | Fuel shortage
77 | Cumilla 25 MW PP (Summit) |  | Gas | SIPP, REB | 3*3.67+2*6.97 | 25 | 25 | 15 | 15 | 15 | 15 |  | 10 | Engine problem
78 | Daudkandi 200 MW PP (B.Trac) |  | HSD | IPP | 154*1.4 | 200 | 200 | 0 | 163 | 100 | 100 | 100 |  | Fuel conservation
79 | Feni Lanka Power |  | HFO | IPP | 7*18.415+1*9.78 | 114 | 114 | 17 | 0 | 17 | 17 | 97 |  | Fuel shortage
80 | Chowmuhani 113 MW |  | HFO | IPP | 12*9.78+2*3.1 | 113 | 113 | 116 | 109 | 63 | 108 |  | 5 | Engine problem
81 | Bhairob 54.5 MW |  | HFO | IPP | 3*18.2 | 54 | 54 | 17 | 17 | 17 | 17 |  | 37 | Engine problem
82 | Chandpur 115(Doreen) |  | HFO | IPP | 4*18.5+2*22.5 | 115 | 115 | 35 | 115 | 52 | 115
| Cumilla Area Total |  |  |  |  | 3193 | 3169 | 1314 | 1677 | 1390 | 1810 | 859 | 655
83 | RPCL 210MW CCPP |  | Gas | IPP | 4*35+1*70 | 210 | 202 | 34 | 34 | 75 | 105 | 97 |  | Gas shortage
84 | Tangail 22 MW PP (Doreen) |  | Gas | SIPP, PDB | 8*2.90 | 22 | 22 | 8 | 8 | 11 | 11 | 11 |  | Gas shortage
85 | Jamalpur 95 MW PP(Powerpac) |  | HFO | IPP | 12*8.924 | 95 | 0 | 0 | 0 | 0 | 0
86 | Sarishabari 3 MW Solar Plant |  | Solar | IPP | 1*3 | 3 | 3 | 2 | 0 | 1.6 | 0
87 | Mymensingh 200 MW PP (United) |  | HFO | IPP | 9.78*21 | 200 | 200 | 48 | 57 | 55 | 55 | 145 |  | Fuel shortage
88 | Jamalpur 115 MW PP (United) |  | HFO | IPP | 9.78*12 | 115 | 115 | 47 | 58 | 49 | 59 | 56 |  | Fuel shortage
89 | Sutiakhali 50 MW Solar PP |  | Solar | IPP | 50 | 50 | 50 | 51 | 0 | 50 | 0
90 | Tangail Palli Power Gen 22 MW |  | HFO | IPP | 4*6.7 | 22 | 22 | 12 | 12 | 12 | 12 |  | 10 | Engine problem
| Mymensingh Area Total |  |  |  |  | 717 | 614 | 202 | 169 | 253.6 | 242 | 108 | 10
91 | Fenchugonj CCPP Phase-1 |  | Gas | PDB | 2*32+1*33 | 97 | 70 | 30 | 30 | 30 | 30 |  | 40 | Machine problem.
92 | Fenchugonj CCPP Phase-2 |  | Gas | PDB | 2*35+1*35 | 104 | 90 | 43 | 43 | 43 | 43 |  | 47 | Machine problem
93 | Kushiara 163 MW CCPP (KP) |  | Gas | IPP | 1*109+1*54 | 163 | 163 | 0 | 0 | 0 | 0 | 163 |  | Gas shortage
94 | Shajibazar 330 MW CCPP |  | Gas | PDB | 3*110 | 330 | 330 | 0 | 0 | 0 | 0 |  | 330 | Under maint.
95 | Fenchugonj 51 MW PP (Barakatullah) |  | Gas | RPP | 19*2.90 | 51 | 51 | 53 | 53 | 50 | 50
96 | Fenchuganj 44MW (Energyprima) |  | Gas | NENP | 12*3.3+5*2 | 50 | 50 | 37 | 37 | 37 | 37 | 13 |  | Gas shortage
97 | Hobiganj 11MW PP Cofidence-E |  | Gas | SIPP, REB | 4*2.90 | 11 | 11 | 8 | 8 | 3 | 3 | 8 |  | Gas shortage
98 | Shahjibazar GTPP Unit- 8 & 9 |  | Gas | PDB | 2*35 | 70 | 66 | 61 | 68 | 66 | 66
99 | Shahjibazar 86MW PP (Shahjibazar) |  | Gas | RPP | 32*2.90 | 86 | 86 | 0 | 84 | 0 | 84
100 | Shahjibazar 100 MW GTPP |  | Gas | PDB | 1*100 | 100 | 100 | 0 | 0 | 0 | 0 |  | 100 | Under maint.
101 | Sylhet 225 MW CCPP |  | Gas | PDB | 1*142+1*89 | 231 | 231 | 90 | 90 | 90 | 90 |  | 141 | ST under maint
102 | Sylhet 20 MW GTPP |  | Gas | PDB | 1*20 | 20 | 20 | 18 | 18 | 19 | 19
103 | Sylhet 50MW PP (EPL) |  | Gas | NENP | 27*2 | 50 | 50 | 31 | 32 | 32 | 32 | 18 |  | Gas shortage
104 | Shahjahanulla 25 MW PP |  | Gas | SIPP, REB | 3*9.34 | 25 | 25 | 22 | 19 | 21 | 21
105 | Bibiana-II 341 MW CCPP (Summit) |  | Gas | IPP | 1*222+1*119 | 341 | 341 | 0 | 0 | 0 | 0 |  | 341 | Under maint. |  | 2022-12-23
106 | Bibiyana-III 400 MW CCPP |  | Gas | PDB | 400 MW | 400 | 400 | 412 | 423 | 400 | 400
107 | Sylhet 10MW PP (Desh) |  | Gas | RPP | 6*1.95 | 10 | 10 | 9 | 9 | 10 | 10
108 | Bibiyana South 400 MW |  | Gas | PDB | 400 MW | 383 | 383 | 400 | 400 | 400 | 400
| Sylhet Area Total |  |  |  |  | 2522 | 2477 | 1214 | 1314 | 1201 | 1285 | 202 | 999
109 | Bheramara GTPP Unit-3 |  | HSD | PDB | 1*20 | 20 | 16 | 0 | 0 | 0 | 0 | 16 |  | Fuel conservation
** | Bheramara (HVDC ) |  | 0 | Imported power | 2*500 | 1000 | 1000 | 782 | 897 | 866 | 914
110 | Khulna 115 PP MW (KPCL-2) |  | HFO | NENP | 7*17 | 115 | 115 | 49 | 65 | 83 | 115
111 | Faridpur 50 MW Peaking PP |  | HFO | PDB | 8*6.89 | 54 | 54 | 0 | 45 | 0 | 50
112 | Khulna 225 MW CCPP |  | HSD | NWPGCL | 1*150+1*75 | 230 | 230 | 0 | 0 | 0 | 0 | 230 |  | Fuel shortage
113 | Gopalganj 100 MW Peaking PP |  | HFO | PDB | 16*6.98 | 109 | 109 | 0 | 0 | 0 | 75 |  | 34 | Engine problem
114 | Bheramara 410 MW CCPP |  | Gas | NWPGCL | 1*278+1*132 | 410 | 410 | 150 | 160 | 175 | 175 | 235 |  | Gas shortage
115 | Noapara 40 MW PP (Khanjahan Ali) |  | HFO | NENP | 5*8.5 | 40 | 40 | 0 | 24 | 8 | 32 | 8 |  | Fuel shortage
116 | Noapara 100 MW PP (Bangla Trac) |  | HSD | IPP | 70*1.4 | 100 | 100 | 0 | 84 | 0 | 84 | 50 |  | Fuel conservation
117 | Rupsha 105 MW PP (Orion rupsha) |  | HFO | IPP | 6*18.445 | 105 | 105 | 70 | 75 | 60 | 75 |  | 30 | Engine problem
118 | Madhumati 100 MW PP |  | HFO | NWPGCL | 6*18 | 105 | 105 | 0 | 0 | 0 | 0 | 105 |  | Fuel shortage
119 | Mongla Orion 100 MW Solar PP |  | Solar | IPP | 100 | 100 | 100 | 76 | 0 | 100 | 0
| Khulna 330 MW CCPP (OIL) |  | Gas/HSD | BPDB | 1*220+1*110 | 0 | 0 | 0 | 0 | 0 | 0 |  |  | On test.
| Rampal 1320 MW (BIFPCL) |  | Coal | NTPC&BPDB | 0 | 0 | 0 | 0 | 0 | 0 | 0 |  |  | On test.
| Khulna Area Total |  |  |  |  | 2388 | 2384 | 1127 | 1350 | 1292 | 1520 | 644 | 64
120 | Barisal 110 MW PP (Summit ) |  | HFO | IPP | 7*17.076 | 110 | 110 | 0 | 0 | 0 | 0 |  |  | Line O/L
121 | Bhola 33 MW PP (Venture) |  | Gas | NENP | 1*34.50 | 40 | 40 | 12 | 17 | 15 | 20 |  | 20 | Engine problem
122 | Bhola 225 MW CCPP |  | Gas | PDB | 2*63+1*68 | 194 | 194 | 150 | 145 | 90 | 145 |  | 49 | Machine problem
| Bhola 95 MW PP (Aggreko) |  | Gas | QRPP | 96*1.10 | 0 | 0 | 0 | 0 | 0 | 0 |  |  | Contract Expired |  | From 18-3-2022
123 | Payra 1320 MW |  | Coal | BCPCL | 2*622 | 1244 | 1244 | 520 | 560 | 622 | 622 |  | 622 | Unit-1 under maint
124 | Bhola Nutan Biddut BD LTD |  | Gas | IPP | 220 | 220 | 220 | 0 | 0 | 130 | 130 |  | 90 | Gas shortage
125 | United Payra Power Ltd. |  | HFO | IPP | 8*18.5+1*9.5 | 150 | 150 | 0 | 0 | 0 | 0 |  |  | Line O/L
| Barisal 307 MW |  | Coal | BCPCL | 0 | 0 | 0 | 0 | 0 | 0 | 0 |  |  | On test.
| Barisal Area Total |  |  |  |  | 1958 | 1958 | 682 | 722 | 857 | 917 | 0 | 781
126 | Baghabari 71 MW GTPP |  | Gas | PDB | 1*71 | 71 | 71 | 0 | 0 | 0 | 0 | 71 |  | Gas shortage
| Baghabari 100 MW GTPP |  | Gas | PDB | 1*100 | 100 | 100 | 0 | 0 | 0 | 0 | 100 |  | Gas shortage
127 | Baghabari 50 MW Peaking PP |  | HFO | PDB | 6*8.9 | 52 | 52 | 0 | 24 | 0 | 34 |  | 18 | Engine problem
128 | Bera 70 MW Peaking PP |  | HFO | PDB | 9*8.29 | 71 | 71 | 0 | 12 | 0 | 20 |  | 51 | Engine problem
129 | Amnura 50 MW PP(Sinha) |  | HFO | QRPP | 7*7.79 | 50 | 0 | 0 | 0 | 0 | 0 |  |  | Contract Expired
130 | Katakhali 50 MW PP (Northern) |  | HFO | QRPP | 6*8.9 | 50 | 50 | 25 | 34 | 34 | 34 |  | 16 | Engine problem
131 | Katakhali 50 MW Peaking PP |  | HFO | PDB | 6*8.7 | 50 | 50 | 24 | 40 | 0 | 40 | 10 |  | Fuel shortage
132 | Sirajgonj 225MW CCPP Unit-1 |  | Gas/HSD | NWPGCL | 1*150+1*75 | 210 | 210 | 168 | 166 | 165 | 165 | 45 |  | Gas shortage
133 | Sirajgonj 225MW CCPP Unit-2 |  | Gas/HSD | NWPGCL | 1*150+1*75 | 220 | 220 | 0 | 0 | 0 | 0 | 220 |  | Fuel shortage
134 | Sirajgonj 225MW CCPP Unit-3 |  | Gas/HSD | NWPGCL | 1*141 | 220 | 220 | 0 | 0 | 0 | 0 | 220 |  | Gas shortage
135 | Sirajgonj 400 MW CCPP Unit-4 |  | Gas/HSD | SNWPGCL | 1*282+1*132 | 414 | 414 | 204 | 206 | 220 | 220 | 194 |  | Gas shortage
136 | Santahar 50 MW Peaking PP |  | HFO | PDB | 6*8.7 | 50 | 50 | 0 | 28 | 0 | 34 |  | 16 | Engine problem
137 | Bogra 22 MW PP (GBB) |  | Gas | RPP | 6*4 | 22 | 22 | 15 | 18 | 18 | 18
138 | Bogura 20 MW PP (Energyprima) |  | Gas | NENP | 5*3.3+5*2 | 20 | 0 | 0 | 0 | 0 | 0 |  |  | Contract Expired
139 | Ullapara 11 MW PP (Summit) |  | Gas | SIPP, REB | 4*2.90 | 11 | 11 | 11 | 11 | 11 | 11
140 | Natore 52 MW PP (Rajlanka) |  | HFO | IPP | 6*8.92 | 52 | 52 | 0 | 43 | 35 | 43 |  | 9 | Engine problem
141 | Chapainawabganj 100 MW Peaking PP |  | HFO | PDB | 12*8.924 | 104 | 104 | 42 | 75 | 0 | 75 |  | 29 | Engine problem
142 | Baghabari 200 MW PP (Paramount) |  | HSD | IPP | 135*1.6 | 200 | 200 | 0 | 0 | 0 | 0 | 200 |  | Fuel shortage
143 | Bagura 113 MW PP (Confidence)-2 |  | HFO | IPP | 6*18.55+7.2 | 113 | 113 | 50 | 88 | 50 | 113
144 | Confidence Power Bogura Unit-1 113 MW |  | HFO | IPP | 6*18.55 | 113 | 113 | 37 | 95 | 35 | 95 |  | 18 | Engine problem
145 | Sirajgonj 6.55 MW Solar |  | Solar | NWPGCL | 1*6 | 6 | 6 | 5 | 0 | 6 | 0
| Rajshahi Area Total |  |  |  |  | 2199 | 2129 | 581 | 840 | 574 | 902 | 1060 | 157
146 | Barapukuria TPP Unit-1 |  | Coal | PDB | 1*125 | 125 | 85 | 0 | 0 | 0 | 0 | 85 |  | Coal shortage
| Barapukuria TPP Unit-2 |  | Coal | PDB | 1*125 | 125 | 85 | 0 | 0 | 0 | 0 |  | 85 | Under maint
147 | Barapukuria 275 MW TPP Unit-3 |  | Coal | PDB | 1*275 | 274 | 274 | 160 | 160 | 160 | 160 |  |  | Machine problem
148 | Rangpur 20 MW GTPP |  | HSD | PDB | 1*20 | 20 | 20 | 0 | 0 | 0 | 0 | 20 |  | Fuel conservation
149 | Saidpur 20 MW GTPP |  | HSD | PDB | 1*20 | 20 | 20 | 0 | 0 | 0 | 0 | 20 |  | Fuel conservation
150 | Rangpur 113 MW PP (Confidence) |  | HFO | IPP | 9*6.984+7*7.015+3.15*2 | 113 | 113 | 34 | 84 | 34 | 84
151 | Sympa Solar Power 8MW |  | Solar | IPP | 8 MW | 8 | 8 | 0 | 0 | 8 | 0
152 | Energypac Power Venture Thakurgaon Ltd. |  | HFO | IPP | 115 | 115 | 115 | 82 | 108 | 113 | 113
| Intraco Solar 30 MW |  | Solar | IPP | 1*30 | 30 | 30 | 30 | 0 | 30 | 0
| Rangpur Area Total |  |  |  |  | 830 | 750 | 306 | 352 | 345 | 357 | 125 | 85
| Total |  |  |  |  | 22512 | 21710 | 8155 | 10259 | 8940.6 | 10935 | 5747 | 4295
A. |  | 2022-11-26 | (Yesterday) |  |  |  |  | Saturday
1 | Highest Generation : |  |  | 10259 | MW at | 18:00 | hrs | 11 Evening Peak Hour : | [5 empty] | 18:00 | hrs.
2 | Minimum Generation : |  |  | 6286 | MW at | 5:00 | hrs | 12 Max. Demand (Generation end) at evening peak hour : | [5 empty] | 10259 | MW
3 | Day peak Generation : |  |  | 8155 | MW at | 12:00 | hrs | 13 Max. Demand (Substation end) at evening peak hour : | [5 empty] | 9992.75 | MW
4 | Evening peak Generation : |  |  | 10259 | MW at | 18:00 | hrs | 14 Load Shed (Substation end) at evening peak hour : | [5 empty] | 0 | MW
5 | Total Energy Generation : |  | 191.1497 | MKWHr | By Solar | 1.1521 | MKWHr | 15. Area wise Demand (S/S end), Supply (S/S end) & | [5 empty] | 16. Hourly Load Shed during
| By Gas : | 105.7328 | MKWHr |  | By Oil: | 46.5536 | MKWHr | Load Shed (S/S end) at Evening peak hour in MW : | [5 empty] | Evening Peak hours :
| By Coal : | 16.5021 | MKWHr |  | By Hydro: | 1.5789 | MKWHr | Area | Demand | Supply |  | Loadshed |  | Time |  | Loadshed
6 | Generation Shortfall : |  | For Fuel Limitation = |  |  | 5747 | MW | Dhaka | 3932.98 | 3932.98 |  | 0 |  | 18:00 |  | 0
|  |  | For Plants S/D or M/C prob = |  |  | 4295 | MW | Chittagong | 1118.4 | 1118.4 |  | 0 |  | 19:00 |  | 0
|  |  | Total = |  |  | 10042 | MW | Khulna | 1163 | 1163 |  | 0 |  | 19:30 |  | 0
7 | Total Gas Supplied : |  |  | 819.2 | MMCFD |  |  | Rajshahi | 948.7 | 948.7 |  | 0 |  | 20:00 |  | 0
8 | Fuel Cost : | i) Gas : | Taka | 108788912.822 | ii) Oil : | Taka | 634901982.57 | Comilla | 833 | 833 |  | 0 |  | 21:00 |  | 0
|  | iii) Coal : |  | 134159181 | Total | Taka | 877850076.392 | Mymensingh | 689 | 689 |  | 0 |  | 22:00 |  | 0
9 | Power flow through E-W Interconnectors : |  | Taka |  | i) Energy | 0 | MKWHr. | Sylhet | 381 | 381 |  | 0 |  | 23:00 |  | 0
| ii) During Peak Demand : |  |  | 230 | MW (E to W) at | 18:00 | hrs | Barisal | 231.67 | 231.67 |  | 0 |  | 24:00 |  | 0
| iii) Maximum : |  |  | 190 | MW at | 18:30 | hrs | Rangpur | 695 | 695 |  | 0
10 | Maximum Temperature in Dhaka was |  |  |  | 31.1° C |  |  | Total | 9992.75 | 9992.75 |  | 0
B. |  | 2022-11-27 | (Today) |  |  |  | Sunday |  |  | Probable max. temperature in Dhaka |  |  | 28.4° C
Forecast
1 | Maximum Demand* Evening (Generation end) |  |  |  | 10500 | MW |  | 6 Total Load Shed forecast (Substation end) : |  |  |  |  | 0 | MW
2 | Maximum Generation (Generation end) |  |  |  | 10935 | MW |  | 7 Area wise Load Shed forecast (Substation end) :
3 | Maximum Demand* Day (Generation end) |  |  |  | 9000 | MW
4 | Reserve(Generation end) |  |  |  | 435 | MW |  | Dhaka | Chittagong | Khulna | Rajshahi | Comilla | 3 | Sylhet | Barisal | Rangpur
5 | Total Energy Generation |  |  |  | 195.6401 | MKWHr |  | MW | MW | MW | MW | MW | MW | MW | MW | MW
6 | Actual Minimum Generation up to 8:00 hrs. |  |  |  | 6639 | MW at | 5:00 | 0 | 0 | 0 | 0 | 0 | 0 | 0 | 0 | 0
* Import Through HVDC C/B Interconnector : |  |  |  |  | i) Energy | 17.3004 | MKWHr. | ii) HVDC Flow at Peak Time |  | 897 | MW at | 18:00 | hrs.
* Import Through Comilla C/B Interconnector : |  |  |  |  | i) Energy | 2.3299 | MKWHr. | iii) Maximum HVDC Flow : |  | 897 | MW at | 18:00 | hrs.
*Cost for HVDC, Tripura & Solar energy is not usually included in the total fuel cost.
Water Level of Kaptai Lake at 06:00 hr (ft): |  |  |  |  | (a) Yesterday : | 90.44 |  | (b) Today: | 90.14 |  | (c) Rule Curve: |  | 106.5
.
|  |  |  | Sub Divisional Engineer | [6 empty] | Executive Engineer
|  |  |  | Network Operation Division | [6 empty] | Network Operation Division

## YesterdayGen
2022-11-26
Plant Name | Ghorasal TPP (Unit-1&2) | Ghorasal Repowered CCPP:Unit-3 (GT | Ghorasal Repowered CCPP Unit-4 | Ghorasal TPP Unit-5 | Ghorasal 365 MW CCPP Unit-7 | Ghorashal 108MW PP (Regent) | Ghorashal 78.5 MW PP(MAX) | Haripur 412 MW CCPP | Haripur 360MW CCPP(HPL) | Plant Removed | Haripur GTPP | Meghnaghat 450 MW CCPP(MPL) | Meghnaghat CCPP(Summit) | Meghnaghat 100 MW(IEL) | Madanganj 102 PP(Summit) | Madanganj-55 MW PP(Summit) | Siddhirganj 335 MW CCPP | 210 MW Siddhirgonj TPP | Siddhirgonj 2*120 MW GTPP | Siddhirganj 100 PP(Dutch Bangla) | Gagnagar 102 MW PP (Digital Power) | Kodda 150MW PP | Keraniganj 100 MW PP (Powerpac) | Bosila 108MW PP(CLC) | Pagla (DPA ) | Katpotti 52 MW PP (Sinha) | Kamalaghat 54 MW PP(Banco Energy) | Manikganj 55 MW PP (Northern) | Nababganj 55 MW PP (Southern power ) | Narshingdi 22 MW PP (Doreen) | Summit Ashulia | Summit Madhabdi | Maona 33 MW PP(Summit) | Rupganj 33 MW PP(Summit) | Gazipur 52 MW PP | Tongi 80 MW GTPP | Karnaphuli Hydro PP Unit-1, 2 & 3 | Karnaphuli Hydro PP Unit-4 & 5 | Chattogram TPP-1 | Chattogram TPP-2 | Raozan 25 MW PP | Sikalbaha 225MW CCPP (Gas) | Sikalbaha 225MW CCPP(Oil) | Sikalbaha 150MW GTPP | Sikalbaha 150MW GTPP(Oil) | Plant Removed | Tangail Palli Power Gen 22 MW | Hathazari 100 MW peaking PP | Dohazari -Kalaish 100 MW Peaking | Juldah 100 MW Unit-1 (Acorn) | Chattogram 108 MW PP (ECPV) | Patenga 50MW PP (Baraka) | Barabkunda 22 MW PP (Regent) | Malancha, Ctg. EPZ (United) | Ashuganj TPP Unit- 3 | Ashuganj TPP Unit- 4 | Ashuganj TPP Unit- 5 | Ashuganj 450 MW CCPP(North) | Ashuganj 450 MW CCPP(South) | Ashuganj 225 MW CCPP | Ashuganj 195MW PP (APSCL-United) | Chandpur 150 MW CCPP | Ashuganj 50 MW PP | Ashuganj 55 MW PP (Precision) | Ashuganj 53MW PP (United) | Ashuganj 51 MW PP (Midland) | B.Baria (Aggreko) 85MW | Titas 50 MW Peaking PP | Jangalia 52 MW PP (Lakdanavi) | Feni 22MW PP (Doreen) | Feni 11 MW PP (Doreen) | Jangalia 33MW PP (Summit) | Cumilla 25 MW PP (Summit) | Impoprt (Tripura) | RPCL 210MW CCPP | Jamalpur 95 MW PP(Powerpac) | Tangail 22 MW PP (Doreen) | Sarishabari 3 MW Solar Plant | Fenchugonj CCPP Phase-1 | Fenchugonj CCPP Phase-2 | Fenchugonj 51 MW PP (Barakatullah) | Fenchuganj 44MW (Energyprima) | Kushiara 163 MW CCPP (KP) | Shajibazar 330 MW CCPP | Shahjibazar GTPP Unit- 8 & 9 | Shahjibazar 86MW PP (Shahjibazar) | Shahjibazar 50MW PP (EPL) | Sylhet 225 MW CCPP | Sylhet 20 MW GTPP | Sylhet 50MW PP (EPL) | Sylhet 10MW PP (Desh) | Bibiana-II 341 MW CCPP (Summit) | Shahjahanulla 25 MW PP | Hobiganj 11MW PP Cofidence-E | Daudkandi 200 MW PP (B.Trac) | Kodda 300 MW PP Unit-2 (Summit) | Keranigonj 300 MW PP (APR) | Bramhangoan 100 MW PP (Aggreko) | Mymensingh 200 MW PP (United) | Aurahati 100MW PP (Aggreko) | Kodda 149 MW PP Unit-1 (Summit) | Teknaf 20MW PP (Solartech) | Juldah 100 MW PP Unit-3 (Acorn) | Chandpur 200MW (Desh energy) | Ashuganj 150MW PP (Midland) | Bibiyana-III 400 MW CCPP | Jamalpur 115 MW PP (United) | Gazipur 100 MW PP | Sikalbaha 105 MW PP (Baraka Sikalbaha) | Kaptai 7 MW Solar PP | Anwara 300 MW PP (United) | Jodiac Power | Karnaphuli Power Ltd. | Feni Lanka Power | Chowmuhani 113 MW | Juldah unit-2 (Acorn) | Bibiyana South 400 MW | Meghnaghat 104 MW PP (OPCL) | Sutiakhali 50 MW Solar PP | Manikgonj 162MW PP(MPGL) | Anlima Energy Ltd. | Shahjibazar 100 MW GTPP | Bhairob 54.5 MW | Spectra Solar Plant Ltd. | Chandpur 115(Doreen) | Kanchan Purbachal Power Generation Ltd. | Ashuganj 420 MW CCPP(East) | Mirsharai 150 MW (Oil) | Mirsharai 150 MW (Gas) | EasternBlank | Bheramara (HVDC ) | Bheramara GTPP Unit-3 | Bheramara 410 MW CCPP | Khulna 115 MW PP (KPCL-1 & 3) | Khulna 115 PP MW (KPCL-2) | Khulna 225 MW CCPP | Khulna 60MW | Khulna (Aggreeco) 55MW | Faridpur 50 MW Peaking PP | Gopalganj 100 MW Peaking PP | Noapara 40 MW PP (Khanjahan Ali) | Bhola 225 MW CCPP | Bhola 33 MW PP (Venture) | Barisal 110 MW PP (Summit ) | Barisal GT PP Unit-1& 2 | Baghabari 100 MW GTPP | Baghabari 71 MW GTPP | Baghabari 50 MW Peaking PP | Bera 70 MW Peaking PP | Chapainawabganj 100 MW Peaking PP | Amnura 50 MW PP(Sinha) | Katakhali 50 MW PP (Northern) | Katakhali 50 MW Peaking PP | Natore 52 MW PP (Rajlanka) | Santahar 50 MW Peaking PP | Bogra 22 MW PP (GBB) | Bogura 20 MW PP (Energyprima) | Ullapara 11 MW PP (Summit) | Barapukuria TPP Unit-1 | Barapukuria TPP Unit-2 | Barapukuria 275 MW TPP Unit-3 | Rangpur 20 MW GTPP | Saidpur 20 MW GTPP | Sirajgonj 225MW CCPP Unit-1 (Gas) | Sirajgonj 225MW CCPP Unit-1(Oil) | Sirajgonj 225 MW CCPP Unit-2 (Gas) | Sirajgonj 225 MW CCPP Unit-2 (Oil) | Bhola 95 MW PP (Aggreko) | Noapara 100 MW PP (Bangla Trac) | Sirajgonj 225MW CCPP Unit-3 (Gas) | Sirajgonj 225MW CCPP Unit-3 (Oil) | Sirajgonj 400 MW CCPP Unit-4 | Rupsha 105 MW PP (Orion rupsha) | Baghabari 200 MW PP (Paramount) | Bagura 113 MW PP (Confidence)-2 | Madhumati 100 MW PP | Rangpur 113 MW PP (Confidence) | Sirajgonj 400MW CCPP Unit-4 (Oil) | Sympa Solar Power 8MW | Confidence Power Bogura Unit-1 113 MW | Payra 1320 MW | Bhola Nutan Biddut BD LTD (GAS) | Bhola Nutan Biddut BD LTD (OIL) | United Payra Power Ltd. | Sirajgonj 6.55 MW Solar | Mongla Orion 100 MW Solar PP | Energypac Power Venture Thakurgaon Ltd. | Khulna 330 MW CCPP (OIL) | Khulna 330 MW CCPP (GAS) | Rampal 1320 MW (BIFPCL) | Intraco Solar 30 MW | Barisal 307 MW | WesternBlank | Eastern Grid Total | Western Grid Total | Total (MW) | Gas (Public) | HVDC | Gas (Private) | HSD (Private) | HFO (Private) | Coal | Hydro | HSD (Public) | HFO (Public) | Tripura | Solar | Shortage | Water Level
1:00 | 0 | 0 | 0 | 180 | 200 | 22 | 0 | 392 | 0 |  | 0 | 225 | 150 | 0 | 0 | 45 | 0 | 0 | 62 | 20 | 8 | 0 | 0 | 0 | 0 | 0 | 17 | 0 | 0 | 22 | 25 | 27 | 25 | 33 | 0 | 0 | 76 | 0 | 0 | 0 | 0 | 151 | 0 | 0 | 0 |  | 12 | 0 | 0 | 10 | 0 | 0 | 0 | 40 | 0 | 0 | 0 | 0 | 230 | 0 | 0 | 85 | 41 | 30 | 0 | 5 | 0 | 0 | 8 | 22 | 11 | 33 | 15 | 90 | 107 | 0 | 11 | 0 | 30 | 43 | 53 | 37 | 0 | 0 | 66 | 84 | 0 | 90 | 19 | 30 | 10 | 0 | 22 | 8 | 0 | 45 | 0 | 0 | 24 | 0 | 80 | 0 | 12 | 34 | 40 | 418 | 49 | 17 | 17 | 0 | 69 | 17 | 54 | 17 | 8 | 12 | 400 | 17 | 0 | 17 | 68 | 0 | 17 | 0 | 44 | 17 | 431 | 0 | 0 |  | 566 | 0 | 180 | 0 | 0 | 0 | 0 | 0 | 0 | 0 | 0 | 130 | 15 | 0 | 0 | 0 | 0 | 0 | 0 | 0 | 0 | 0 | 0 | 0 | 0 | 22 | 0 | 8 | 0 | 0 | 160 | 0 | 0 | 176 | 0 | 0 | 0 | 0 | 0 | 0 | 0 | 249 | 0 | 0 | 35 | 0 | 0 | 0 | 0 | 35 | 470 | 0 | 0 | 0 | 0 | 0 | 0 | 0 | 0 | 299 | 0 | 0 |  | 4846 | 2345 | 7191 | 3693 | 566 | 972 | 0 | 865 | 929 | 76 | 0 | 0 | 90 | 0 | 0 | 90.49
2:00 | 0 | 0 | 0 | 180 | 200 | 22 | 0 | 394 | 0 |  | 0 | 225 | 150 | 0 | 0 | 30 | 0 | 0 | 62 | 0 | 8 | 0 | 0 | 0 | 0 | 0 | 17 | 0 | 0 | 22 | 25 | 27 | 25 | 33 | 0 | 0 | 76 | 0 | 0 | 0 | 0 | 151 | 0 | 0 | 0 |  | 12 | 0 | 0 | 10 | 0 | 0 | 0 | 40 | 0 | 0 | 0 | 0 | 230 | 0 | 0 | 85 | 41 | 30 | 0 | 5 | 0 | 0 | 8 | 22 | 11 | 33 | 15 | 88 | 108 | 0 | 11 | 0 | 30 | 43 | 53 | 37 | 0 | 0 | 65 | 84 | 0 | 90 | 19 | 30 | 10 | 0 | 22 | 8 | 0 | 25 | 0 | 0 | 9 | 0 | 35 | 0 | 12 | 17 | 10 | 363 | 24 | 17 | 17 | 0 | 69 | 17 | 54 | 0 | 8 | 12 | 400 | 17 | 0 | 17 | 34 | 0 | 17 | 0 | 41 | 17 | 431 | 0 | 0 |  | 568 | 0 | 180 | 0 | 0 | 0 | 0 | 0 | 0 | 0 | 0 | 109 | 14 | 0 | 0 | 0 | 0 | 0 | 0 | 0 | 0 | 0 | 0 | 0 | 0 | 22 | 0 | 8 | 0 | 0 | 160 | 0 | 0 | 174 | 0 | 0 | 0 | 0 | 0 | 0 | 0 | 250 | 0 | 0 | 0 | 0 | 0 | 0 | 0 | 35 | 440 | 0 | 0 | 0 | 0 | 0 | 0 | 0 | 0 | 306 | 0 | 0 |  | 4550 | 2266 | 6816 | 3617 | 568 | 972 | 0 | 589 | 906 | 76 | 0 | 0 | 88 | 0 | 0 | 90.48
3:00 | 0 | 0 | 0 | 180 | 200 | 22 | 0 | 378 | 0 |  | 0 | 225 | 150 | 0 | 0 | 15 | 0 | 0 | 64 | 0 | 8 | 0 | 0 | 0 | 0 | 0 | 17 | 0 | 0 | 22 | 25 | 27 | 25 | 33 | 0 | 0 | 76 | 0 | 0 | 0 | 0 | 151 | 0 | 0 | 0 |  | 12 | 0 | 0 | 10 | 0 | 0 | 0 | 40 | 0 | 0 | 0 | 0 | 230 | 0 | 0 | 84 | 41 | 30 | 0 | 5 | 0 | 0 | 0 | 22 | 11 | 33 | 15 | 78 | 108 | 0 | 11 | 0 | 30 | 43 | 53 | 37 | 0 | 0 | 66 | 0 | 0 | 90 | 19 | 30 | 10 | 0 | 22 | 8 | 0 | 25 | 0 | 0 | 8 | 0 | 16 | 0 | 12 | 17 | 6 | 364 | 24 | 17 | 17 | 0 | 34 | 17 | 54 | 0 | 0 | 12 | 400 | 0 | 0 | 17 | 17 | 0 | 17 | 0 | 27 | 17 | 431 | 0 | 0 |  | 567 | 0 | 180 | 0 | 0 | 0 | 0 | 0 | 0 | 0 | 0 | 130 | 13 | 0 | 0 | 0 | 0 | 0 | 0 | 0 | 0 | 0 | 0 | 0 | 0 | 22 | 0 | 8 | 0 | 0 | 160 | 0 | 0 | 174 | 0 | 0 | 0 | 0 | 0 | 0 | 0 | 252 | 0 | 0 | 0 | 0 | 0 | 0 | 0 | 0 | 430 | 0 | 0 | 0 | 0 | 0 | 0 | 0 | 0 | 319 | 0 | 0 |  | 4305 | 2255 | 6560 | 3625 | 567 | 889 | 0 | 416 | 909 | 76 | 0 | 0 | 78 | 0 | 0 | 90.47
4:00 | 0 | 0 | 0 | 180 | 200 | 22 | 0 | 360 | 0 |  | 0 | 225 | 143 | 0 | 0 | 15 | 0 | 0 | 42 | 0 | 8 | 0 | 0 | 0 | 0 | 0 | 17 | 0 | 0 | 22 | 25 | 27 | 25 | 33 | 0 | 0 | 76 | 0 | 0 | 0 | 0 | 151 | 0 | 0 | 0 |  | 12 | 0 | 0 | 10 | 0 | 0 | 0 | 40 | 0 | 0 | 0 | 0 | 230 | 0 | 0 | 83 | 41 | 30 | 0 | 5 | 0 | 0 | 0 | 22 | 11 | 33 | 15 | 80 | 108 | 0 | 11 | 0 | 30 | 43 | 53 | 37 | 0 | 0 | 40 | 0 | 0 | 90 | 19 | 30 | 10 | 0 | 22 | 8 | 0 | 25 | 0 | 0 | 8 | 0 | 16 | 0 | 12 | 17 | 6 | 326 | 16 | 17 | 17 | 0 | 34 | 17 | 54 | 0 | 0 | 12 | 380 | 0 | 0 | 17 | 17 | 0 | 17 | 0 | 17 | 17 | 431 | 0 | 0 |  | 568 | 0 | 180 | 0 | 0 | 0 | 0 | 0 | 0 | 0 | 0 | 130 | 13 | 0 | 0 | 0 | 0 | 0 | 0 | 0 | 0 | 0 | 0 | 0 | 0 | 22 | 0 | 5 | 0 | 0 | 160 | 0 | 0 | 174 | 0 | 0 | 0 | 0 | 0 | 0 | 0 | 254 | 0 | 0 | 0 | 0 | 0 | 0 | 0 | 0 | 360 | 0 | 0 | 0 | 0 | 0 | 0 | 0 | 0 | 320 | 0 | 0 |  | 4157 | 2186 | 6343 | 3497 | 568 | 884 | 0 | 398 | 840 | 76 | 0 | 0 | 80 | 0 | 0 | 90.46
5:00 | 0 | 0 | 0 | 180 | 200 | 22 | 0 | 353 | 0 |  | 0 | 225 | 140 | 0 | 0 | 15 | 0 | 0 | 38 | 0 | 8 | 0 | 0 | 0 | 0 | 0 | 17 | 0 | 0 | 22 | 25 | 27 | 25 | 33 | 0 | 0 | 76 | 0 | 0 | 0 | 0 | 151 | 0 | 0 | 0 |  | 12 | 0 | 0 | 10 | 0 | 0 | 0 | 40 | 0 | 0 | 0 | 0 | 230 | 0 | 0 | 84 | 41 | 30 | 0 | 5 | 0 | 0 | 0 | 22 | 11 | 33 | 15 | 76 | 108 | 0 | 11 | 0 | 30 | 43 | 53 | 37 | 0 | 0 | 40 | 0 | 0 | 90 | 19 | 30 | 10 | 0 | 22 | 8 | 0 | 25 | 0 | 0 | 8 | 0 | 16 | 0 | 12 | 17 | 6 | 327 | 16 | 17 | 17 | 0 | 34 | 17 | 54 | 0 | 0 | 12 | 350 | 0 | 0 | 17 | 17 | 0 | 17 | 0 | 17 | 17 | 430 | 0 | 0 |  | 568 | 0 | 180 | 0 | 0 | 0 | 0 | 0 | 0 | 0 | 0 | 130 | 13 | 0 | 0 | 0 | 0 | 0 | 0 | 0 | 0 | 0 | 0 | 0 | 0 | 22 | 0 | 5 | 0 | 0 | 160 | 0 | 0 | 175 | 0 | 0 | 0 | 0 | 0 | 0 | 0 | 261 | 0 | 0 | 0 | 0 | 0 | 0 | 0 | 0 | 350 | 0 | 0 | 0 | 0 | 0 | 0 | 0 | 0 | 312 | 0 | 0 |  | 4110 | 2176 | 6286 | 3458 | 568 | 888 | 0 | 398 | 822 | 76 | 0 | 0 | 76 | 0 | 0 | 90.45
6:00 | 0 | 0 | 0 | 180 | 200 | 22 | 0 | 360 | 0 |  | 0 | 225 | 142 | 0 | 0 | 15 | 0 | 0 | 99 | 4 | 8 | 0 | 0 | 0 | 0 | 0 | 17 | 0 | 17 | 22 | 25 | 27 | 25 | 33 | 0 | 0 | 76 | 0 | 0 | 0 | 0 | 151 | 0 | 0 | 0 |  | 12 | 0 | 0 | 10 | 0 | 0 | 0 | 40 | 0 | 0 | 0 | 0 | 230 | 0 | 0 | 84 | 41 | 30 | 0 | 5 | 0 | 0 | 0 | 19 | 11 | 33 | 15 | 82 | 108 | 0 | 11 | 0 | 30 | 43 | 53 | 37 | 0 | 0 | 40 | 0 | 0 | 90 | 19 | 30 | 10 | 0 | 21 | 8 | 0 | 25 | 0 | 0 | 8 | 0 | 16 | 0 | 12 | 17 | 10 | 368 | 22 | 17 | 17 | 0 | 67 | 17 | 54 | 17 | 0 | 12 | 350 | 3 | 0 | 17 | 17 | 0 | 17 | 0 | 19 | 17 | 430 | 0 | 0 |  | 567 | 0 | 180 | 0 | 0 | 0 | 0 | 0 | 0 | 0 | 0 | 113 | 13 | 0 | 0 | 0 | 0 | 0 | 0 | 0 | 0 | 0 | 0 | 0 | 0 | 22 | 0 | 5 | 0 | 0 | 160 | 0 | 0 | 175 | 0 | 0 | 0 | 0 | 0 | 0 | 0 | 261 | 0 | 0 | 0 | 0 | 25 | 0 | 0 | 35 | 340 | 0 | 0 | 0 | 0 | 0 | 0 | 0 | 0 | 319 | 0 | 0 |  | 4309 | 2215 | 6524 | 3546 | 567 | 890 | 0 | 544 | 819 | 76 | 0 | 0 | 82 | 0 | 0 | 90.44
7:00 | 0 | 0 | 0 | 180 | 200 | 22 | 0 | 402 | 0 |  | 0 | 225 | 145 | 0 | 0 | 30 | 0 | 0 | 65 | 10 | 8 | 0 | 0 | 0 | 0 | 0 | 17 | 4 | 17 | 0 | 25 | 27 | 25 | 33 | 3 | 0 | 76 | 0 | 0 | 0 | 0 | 151 | 0 | 0 | 0 |  | 12 | 0 | 0 | 10 | 0 | 0 | 0 | 40 | 0 | 0 | 0 | 0 | 230 | 0 | 0 | 84 | 41 | 30 | 0 | 5 | 0 | 0 | 0 | 19 | 11 | 26 | 15 | 78 | 108 | 0 | 11 | 0 | 30 | 43 | 53 | 37 | 0 | 0 | 40 | 0 | 0 | 90 | 19 | 31 | 10 | 0 | 21 | 8 | 0 | 42 | 0 | 0 | 8 | 0 | 23 | 2 | 12 | 17 | 15 | 414 | 47 | 20 | 17 | 0 | 69 | 29 | 53 | 17 | 6 | 12 | 400 | 17 | 3 | 17 | 20 | 0 | 17 | 1 | 25 | 17 | 428 | 0 | 0 |  | 565 | 0 | 185 | 0 | 0 | 0 | 0 | 0 | 0 | 0 | 0 | 85 | 14 | 0 | 0 | 0 | 0 | 0 | 0 | 0 | 0 | 0 | 0 | 0 | 0 | 22 | 0 | 5 | 0 | 0 | 160 | 0 | 0 | 174 | 0 | 0 | 0 | 0 | 0 | 0 | 0 | 256 | 0 | 0 | 0 | 0 | 33 | 0 | 0 | 35 | 340 | 0 | 0 | 0 | 0 | 5 | 0 | 0 | 0 | 380 | 2 | 0 |  | 4515 | 2261 | 6776 | 3595 | 565 | 890 | 0 | 679 | 880 | 76 | 0 | 0 | 78 | 13 | 0 | 90.43
8:00 | 0 | 0 | 0 | 180 | 200 | 22 | 0 | 405 | 0 |  | 0 | 225 | 145 | 16 | 0 | 30 | 0 | 0 | 100 | 30 | 8 | 48 | 0 | 0 | 0 | 0 | 17 | 35 | 35 | 0 | 23 | 27 | 25 | 33 | 24 | 0 | 76 | 0 | 0 | 0 | 3 | 151 | 0 | 0 | 0 |  | 12 | 0 | 0 | 10 | 0 | 11 | 0 | 8 | 0 | 0 | 0 | 0 | 230 | 0 | 0 | 84 | 41 | 30 | 0 | 5 | 0 | 0 | 2 | 19 | 11 | 25 | 15 | 88 | 73 | 0 | 11 | 1 | 30 | 43 | 53 | 37 | 0 | 0 | 70 | 0 | 0 | 90 | 19 | 31 | 9 | 0 | 21 | 8 | 0 | 82 | 0 | 0 | 45 | 0 | 78 | 8 | 12 | 36 | 53 | 417 | 47 | 90 | 17 | 1 | 69 | 36 | 54 | 17 | 26 | 12 | 400 | 17 | 19 | 17 | 65 | 0 | 17 | 0 | 35 | 17 | 431 | 0 | 0 |  | 565 | 0 | 185 | 0 | 15 | 0 | 0 | 0 | 0 | 0 | 0 | 76 | 12 | 0 | 0 | 0 | 0 | 0 | 0 | 0 | 0 | 25 | 0 | 0 | 0 | 20 | 0 | 8 | 0 | 0 | 160 | 0 | 0 | 175 | 0 | 0 | 0 | 0 | 0 | 0 | 0 | 254 | 1 | 0 | 17 | 0 | 34 | 0 | 0 | 37 | 410 | 0 | 0 | 0 | 1 | 24 | 19 | 0 | 0 | 272 | 10 | 0 |  | 5063 | 2320 | 7383 | 3626 | 565 | 851 | 0 | 1223 | 842 | 76 | 0 | 48 | 88 | 64 | 0 | 90.42
9:00 | 0 | 0 | 0 | 180 | 200 | 22 | 0 | 397 | 0 |  | 0 | 225 | 145 | 23 | 0 | 30 | 0 | 0 | 102 | 31 | 8 | 48 | 0 | 0 | 0 | 0 | 17 | 35 | 35 | 0 | 23 | 27 | 25 | 33 | 46 | 0 | 76 | 0 | 0 | 0 | 17 | 151 | 0 | 0 | 0 |  | 12 | 0 | 0 | 10 | 0 | 25 | 0 | 8 | 0 | 0 | 0 | 0 | 230 | 0 | 0 | 84 | 41 | 30 | 0 | 5 | 0 | 0 | 8 | 19 | 11 | 25 | 15 | 82 | 75 | 0 | 10 | 2 | 30 | 43 | 53 | 37 | 0 | 0 | 65 | 0 | 0 | 90 | 18 | 31 | 9 | 0 | 21 | 8 | 0 | 90 | 0 | 0 | 46 | 0 | 107 | 15 | 12 | 51 | 73 | 418 | 49 | 105 | 17 | 2 | 69 | 36 | 54 | 17 | 68 | 12 | 400 | 17 | 35 | 17 | 89 | 0 | 17 | 0 | 35 | 0 | 430 | 0 | 0 |  | 565 | 0 | 175 | 0 | 33 | 0 | 0 | 0 | 0 | 0 | 0 | 77 | 12 | 0 | 0 | 0 | 0 | 0 | 0 | 0 | 0 | 25 | 0 | 0 | 0 | 18 | 0 | 11 | 0 | 0 | 160 | 0 | 0 | 174 | 0 | 0 | 0 | 0 | 0 | 0 | 0 | 227 | 47 | 0 | 50 | 0 | 34 | 0 | 0 | 37 | 430 | 0 | 0 | 0 | 3 | 46 | 52 | 0 | 0 | 0 | 17 | 0 |  | 5274 | 2193 | 7467 | 3608 | 565 | 822 | 0 | 1556 | 590 | 76 | 0 | 48 | 82 | 120 | 0 | 90.41
10:00 | 0 | 0 | 0 | 180 | 200 | 22 | 0 | 395 | 0 |  | 0 | 225 | 145 | 32 | 0 | 30 | 0 | 0 | 42 | 43 | 24 | 48 | 0 | 0 | 0 | 0 | 17 | 35 | 35 | 0 | 23 | 0 | 25 | 30 | 42 | 0 | 76 | 0 | 0 | 0 | 17 | 151 | 0 | 0 | 0 |  | 12 | 0 | 0 | 10 | 0 | 26 | 0 | 2 | 0 | 0 | 0 | 0 | 230 | 0 | 0 | 84 | 38 | 30 | 0 | 5 | 0 | 22 | 8 | 19 | 11 | 16 | 15 | 88 | 75 | 0 | 8 | 2 | 30 | 43 | 53 | 37 | 0 | 0 | 40 | 0 | 0 | 90 | 18 | 30 | 9 | 0 | 21 | 8 | 0 | 97 | 0 | 0 | 46 | 0 | 118 | 17 | 12 | 51 | 80 | 352 | 49 | 105 | 17 | 4 | 70 | 36 | 54 | 17 | 107 | 12 | 370 | 17 | 45 | 17 | 89 | 0 | 17 | 0 | 35 | 0 | 429 | 0 | 0 |  | 565 | 0 | 165 | 0 | 49 | 0 | 0 | 0 | 0 | 0 | 0 | 145 | 11 | 0 | 0 | 0 | 0 | 0 | 0 | 22 | 0 | 25 | 22 | 0 | 0 | 16 | 0 | 11 | 0 | 0 | 160 | 0 | 0 | 172 | 0 | 0 | 0 | 0 | 0 | 0 | 0 | 182 | 63 | 0 | 50 | 0 | 34 | 0 | 0 | 37 | 460 | 0 | 0 | 0 | 4 | 62 | 54 | 0 | 0 | 0 | 25 | 0 |  | 5180 | 2334 | 7514 | 3436 | 565 | 767 | 0 | 1689 | 620 | 76 | 0 | 114 | 88 | 159 | 0 | 90.4
11:00 | 0 | 0 | 0 | 180 | 200 | 22 | 0 | 398 | 0 |  | 0 | 225 | 130 | 63 | 0 | 30 | 0 | 0 | 0 | 73 | 16 | 48 | 0 | 0 | 0 | 0 | 17 | 35 | 35 | 0 | 21 | 24 | 22 | 30 | 49 | 0 | 76 | 0 | 0 | 0 | 17 | 151 | 0 | 0 | 0 |  | 12 | 0 | 0 | 10 | 0 | 26 | 0 | 2 | 0 | 0 | 0 | 0 | 230 | 0 | 0 | 83 | 41 | 30 | 0 | 5 | 0 | 28 | 8 | 19 | 11 | 16 | 15 | 94 | 34 | 0 | 8 | 2 | 30 | 43 | 53 | 37 | 0 | 0 | 60 | 0 | 0 | 90 | 18 | 30 | 9 | 0 | 22 | 8 | 0 | 90 | 0 | 0 | 46 | 0 | 125 | 19 | 12 | 51 | 85 | 420 | 49 | 90 | 17 | 4 | 70 | 36 | 54 | 17 | 109 | 12 | 400 | 17 | 50 | 72 | 89 | 0 | 17 | 0 | 35 | 0 | 417 | 0 | 0 |  | 565 | 0 | 160 | 0 | 49 | 0 | 0 | 0 | 0 | 0 | 0 | 150 | 10 | 0 | 0 | 0 | 0 | 0 | 0 | 42 | 0 | 25 | 24 | 0 | 0 | 16 | 0 | 11 | 0 | 0 | 160 | 0 | 0 | 171 | 0 | 0 | 0 | 0 | 0 | 0 | 0 | 211 | 70 | 0 | 50 | 0 | 34 | 0 | 0 | 37 | 450 | 0 | 0 | 0 | 5 | 72 | 55 | 0 | 0 | 0 | 30 | 0 |  | 5339 | 2397 | 7736 | 3483 | 565 | 780 | 0 | 1804 | 610 | 76 | 0 | 142 | 94 | 182 | 0 | #REF!
12:00 | 0 | 0 | 0 | 180 | 200 | 22 | 0 | 400 | 0 |  | 0 | 225 | 123 | 73 | 0 | 40 | 0 | 0 | 0 | 80 | 24 | 48 | 0 | 0 | 0 | 0 | 17 | 35 | 35 | 13 | 21 | 24 | 22 | 28 | 49 | 0 | 76 | 0 | 0 | 0 | 17 | 151 | 0 | 0 | 0 |  | 12 | 13 | 0 | 10 | 0 | 26 | 0 | 2 | 0 | 0 | 0 | 0 | 230 | 0 | 0 | 84 | 44 | 30 | 0 | 5 | 0 | 28 | 8 | 19 | 11 | 17 | 15 | 96 | 34 | 0 | 8 | 2 | 30 | 43 | 53 | 37 | 0 | 0 | 61 | 0 | 0 | 90 | 18 | 31 | 9 | 0 | 22 | 8 | 0 | 95 | 0 | 0 | 48 | 0 | 133 | 19 | 25 | 51 | 68 | 412 | 47 | 105 | 17 | 4 | 70 | 36 | 54 | 17 | 116 | 12 | 400 | 17 | 51 | 90 | 89 | 0 | 17 | 0 | 35 | 9 | 423 | 0 | 0 |  | 782 | 0 | 150 | 0 | 49 | 0 | 0 | 0 | 0 | 0 | 0 | 150 | 12 | 0 | 0 | 0 | 0 | 0 | 0 | 42 | 0 | 25 | 24 | 0 | 0 | 15 | 0 | 11 | 0 | 0 | 160 | 0 | 0 | 168 | 0 | 0 | 0 | 0 | 0 | 0 | 0 | 204 | 70 | 0 | 50 | 0 | 34 | 0 | 0 | 37 | 520 | 0 | 0 | 0 | 5 | 76 | 82 | 0 | 0 | 0 | 30 | 0 |  | 5459 | 2696 | 8155 | 3487 | 782 | 768 | 0 | 1924 | 680 | 76 | 0 | 155 | 96 | 187 | 0 | 90.38
13:00 | 0 | 0 | 0 | 180 | 200 | 22 | 0 | 395 | 0 |  | 0 | 225 | 135 | 74 | 0 | 45 | 0 | 0 | 0 | 80 | 25 | 48 | 0 | 0 | 0 | 0 | 17 | 35 | 35 | 13 | 21 | 24 | 22 | 28 | 49 | 0 | 0 | 0 | 0 | 0 | 0 | 0 | 0 | 0 | 0 |  | 12 | 0 | 0 | 0 | 0 | 0 | 0 | 0 | 0 | 0 | 0 | 0 | 230 | 0 | 0 | 84 | 44 | 30 | 0 | 5 | 0 | 28 | 8 | 0 | 11 | 17 | 15 | 104 | 33 | 0 | 8 | 2 | 30 | 43 | 53 | 37 | 0 | 0 | 40 | 0 | 0 | 90 | 18 | 30 | 9 | 0 | 22 | 8 | 0 | 97 | 0 | 0 | 48 | 0 | 120 | 0 | 0 | 51 | 75 | 316 | 47 | 105 | 0 | 0 | 0 | 0 | 0 | 17 | 109 | 0 | 270 | 17 | 46 | 90 | 0 | 0 | 17 | 0 | 35 | 17 | 423 | 0 | 0 |  | 800 | 0 | 155 | 0 | 49 | 0 | 0 | 0 | 0 | 0 | 16 | 126 | 14 | 0 | 0 | 0 | 0 | 0 | 4 | 0 | 0 | 25 | 24 | 8 | 0 | 15 | 0 | 11 | 0 | 0 | 160 | 0 | 0 | 166 | 0 | 0 | 0 | 0 | 0 | 0 | 0 | 181 | 70 | 0 | 50 | 0 | 34 | 0 | 0 | 37 | 550 | 0 | 0 | 0 | 4 | 68 | 92 | 0 | 0 | 0 | 26 | 0 |  | 4584 | 2685 | 7269 | 3043 | 800 | 756 | 0 | 1606 | 710 | 0 | 0 | 104 | 104 | 146 | 950.1438 | 90.37
14:00 | 0 | 0 | 0 | 180 | 200 | 22 | 0 | 307 | 0 |  | 0 | 225 | 210 | 73 | 0 | 45 | 0 | 0 | 0 | 80 | 25 | 48 | 0 | 0 | 0 | 0 | 17 | 35 | 35 | 13 | 21 | 24 | 22 | 28 | 49 | 0 | 76 | 0 | 0 | 0 | 0 | 0 | 0 | 0 | 0 |  | 12 | 0 | 0 | 0 | 0 | 0 | 0 | 2 | 0 | 0 | 0 | 0 | 230 | 0 | 0 | 84 | 41 | 30 | 0 | 5 | 0 | 28 | 8 | 16 | 11 | 25 | 15 | 114 | 33 | 0 | 8 | 2 | 30 | 43 | 53 | 37 | 0 | 0 | 40 | 0 | 0 | 90 | 18 | 30 | 9 | 0 | 22 | 8 | 0 | 97 | 0 | 0 | 47 | 0 | 116 | 0 | 0 | 51 | 76 | 316 | 47 | 105 | 0 | 3 | 66 | 0 | 0 | 17 | 108 | 0 | 370 | 17 | 40 | 108 | 1 | 0 | 0 | 0 | 34 | 17 | 428 | 0 | 0 |  | 800 | 0 | 165 | 0 | 49 | 0 | 0 | 0 | 0 | 0 | 32 | 150 | 14 | 0 | 0 | 0 | 0 | 0 | 4 | 0 | 0 | 8 | 31 | 8 | 0 | 15 | 0 | 11 | 0 | 0 | 160 | 0 | 0 | 166 | 0 | 0 | 0 | 0 | 0 | 0 | 0 | 184 | 74 | 0 | 66 | 0 | 34 | 0 | 0 | 37 | 550 | 0 | 0 | 0 | 4 | 55 | 92 | 0 | 0 | 0 | 16 | 0 |  | 4843 | 2725 | 7568 | 3115 | 800 | 836 | 0 | 1686 | 710 | 76 | 0 | 111 | 114 | 120 | 766.7504 | 90.39
15:00 | 0 | 0 | 0 | 180 | 200 | 22 | 0 | 348 | 0 |  | 0 | 225 | 208 | 72 | 0 | 38 | 0 | 0 | 0 | 80 | 33 | 48 | 0 | 0 | 0 | 0 | 17 | 35 | 35 | 13 | 21 | 24 | 22 | 28 | 49 | 0 | 76 | 0 | 0 | 0 | 14 | 0 | 0 | 0 | 0 |  | 12 | 8 | 0 | 10 | 0 | 0 | 0 | 2 | 0 | 0 | 0 | 0 | 230 | 0 | 0 | 84 | 41 | 30 | 0 | 5 | 0 | 28 | 8 | 16 | 11 | 25 | 15 | 110 | 33 | 0 | 8 | 1 | 30 | 43 | 53 | 37 | 0 | 0 | 65 | 0 | 0 | 90 | 18 | 30 | 9 | 0 | 22 | 8 | 0 | 98 | 0 | 0 | 47 | 0 | 116 | 6 | 12 | 51 | 80 | 422 | 47 | 105 | 12 | 2 | 107 | 26 | 3 | 17 | 107 | 8 | 385 | 17 | 28 | 108 | 67 | 0 | 0 | 0 | 34 | 17 | 428 | 0 | 0 |  | 800 | 0 | 165 | 0 | 49 | 0 | 0 | 0 | 0 | 0 | 32 | 148 | 11 | 0 | 0 | 0 | 0 | 0 | 4 | 0 | 0 | 8 | 32 | 8 | 0 | 15 | 0 | 11 | 0 | 0 | 160 | 0 | 0 | 150 | 0 | 0 | 0 | 0 | 0 | 0 | 0 | 165 | 74 | 0 | 70 | 0 | 34 | 0 | 0 | 37 | 520 | 0 | 0 | 0 | 3 | 36 | 69 | 0 | 0 | 0 | 10 | 0 |  | 5220 | 2611 | 7831 | 3284 | 800 | 812 | 0 | 1863 | 680 | 76 | 0 | 120 | 110 | 86 | 524.3762 | 90.35
16:00 | 0 | 0 | 0 | 180 | 200 | 22 | 0 | 397 | 0 |  | 0 | 225 | 208 | 73 | 0 | 30 | 0 | 0 | 0 | 80 | 33 | 48 | 0 | 0 | 0 | 0 | 17 | 35 | 35 | 0 | 21 | 24 | 22 | 28 | 49 | 0 | 76 | 0 | 0 | 0 | 17 | 0 | 0 | 0 | 0 |  | 12 | 25 | 0 | 10 | 0 | 0 | 0 | 2 | 0 | 0 | 0 | 0 | 230 | 0 | 0 | 84 | 41 | 30 | 0 | 5 | 0 | 28 | 8 | 16 | 11 | 25 | 15 | 102 | 33 | 0 | 8 | 0 | 30 | 43 | 51 | 37 | 0 | 0 | 65 | 0 | 0 | 90 | 18 | 30 | 9 | 0 | 22 | 8 | 0 | 148 | 0 | 0 | 47 | 0 | 116 | 2 | 12 | 51 | 90 | 423 | 47 | 105 | 40 | 1 | 115 | 36 | 37 | 17 | 99 | 12 | 380 | 17 | 20 | 135 | 89 | 0 | 0 | 0 | 85 | 17 | 428 | 0 | 0 |  | 800 | 0 | 160 | 0 | 77 | 0 | 0 | 0 | 0 | 0 | 24 | 135 | 12 | 0 | 0 | 0 | 0 | 0 | 4 | 0 | 0 | 34 | 32 | 10 | 0 | 16 | 0 | 11 | 0 | 0 | 160 | 0 | 0 | 158 | 0 | 0 | 0 | 0 | 0 | 0 | 0 | 204 | 74 | 0 | 80 | 0 | 34 | 0 | 2 | 60 | 470 | 0 | 0 | 0 | 0 | 16 | 0 | 0 | 0 | 0 | 6 | 0 |  | 5477 | 2579 | 8056 | 3306 | 800 | 851 | 0 | 2107 | 630 | 76 | 0 | 137 | 102 | 47 | 270.943 | 90.34
17:00 | 0 | 0 | 0 | 180 | 200 | 22 | 0 | 388 | 0 |  | 0 | 225 | 208 | 70 | 0 | 35 | 0 | 0 | 0 | 80 | 33 | 48 | 0 | 0 | 0 | 0 | 17 | 35 | 35 | 13 | 22 | 24 | 22 | 26 | 45 | 0 | 0 | 0 | 0 | 0 | 17 | 88 | 0 | 0 | 0 |  | 12 | 25 | 0 | 10 | 0 | 4 | 0 | 9 | 0 | 0 | 0 | 0 | 230 | 0 | 0 | 82 | 41 | 30 | 0 | 5 | 0 | 28 | 8 | 16 | 11 | 25 | 15 | 110 | 34 | 0 | 8 | 0 | 30 | 43 | 53 | 37 | 0 | 0 | 66 | 60 | 0 | 90 | 18 | 31 | 9 | 0 | 16 | 8 | 40 | 188 | 34 | 50 | 47 | 65 | 109 | 0 | 12 | 51 | 95 | 416 | 49 | 105 | 85 | 0 | 116 | 36 | 51 | 17 | 106 | 12 | 400 | 17 | 5 | 162 | 89 | 0 | 16 | 1 | 115 | 17 | 427 | 25 | 0 |  | 800 | 0 | 160 | 0 | 79 | 0 | 0 | 0 | 8 | 0 | 16 | 150 | 13 | 0 | 0 | 0 | 0 | 0 | 10 | 8 | 0 | 25 | 32 | 43 | 14 | 17 | 0 | 11 | 0 | 0 | 160 | 0 | 0 | 165 | 0 | 0 | 0 | 0 | 0 | 0 | 0 | 205 | 74 | 0 | 70 | 0 | 49 | 0 | 0 | 95 | 460 | 0 | 0 | 0 | 0 | 1 | 0 | 0 | 0 | 0 | 0 | 0 |  | 5955 | 2665 | 8620 | 3425 | 800 | 924 | 189 | 2347 | 620 | 0 | 25 | 173 | 110 | 7 | 0 | 90.34
18:00 | 0 | 0 | 0 | 180 | 200 | 22 | 0 | 376 | 0 |  | 0 | 225 | 210 | 72 | 0 | 45 | 0 | 0 | 0 | 80 | 50 | 48 | 0 | 0 | 0 | 0 | 47 | 55 | 35 | 19 | 22 | 24 | 22 | 26 | 44 | 0 | 76 | 0 | 0 | 0 | 17 | 151 | 0 | 0 | 0 |  | 12 | 40 | 51 | 10 | 0 | 23 | 0 | 4 | 0 | 0 | 0 | 0 | 270 | 0 | 0 | 84 | 44 | 35 | 0 | 5 | 0 | 22 | 8 | 16 | 11 | 32 | 15 | 116 | 34 | 0 | 8 | 0 | 30 | 43 | 53 | 37 | 0 | 0 | 68 | 84 | 0 | 90 | 18 | 32 | 9 | 0 | 19 | 8 | 163 | 238 | 252 | 70 | 57 | 98 | 139 | 0 | 12 | 83 | 102 | 423 | 58 | 105 | 105 | 0 | 255 | 36 | 51 | 0 | 109 | 12 | 400 | 17 | 0 | 162 | 94 | 0 | 17 | 0 | 115 | 15 | 430 | 0 | 0 |  | 897 | 0 | 160 | 0 | 65 | 0 | 0 | 0 | 45 | 0 | 24 | 145 | 17 | 0 | 0 | 0 | 0 | 24 | 12 | 75 | 0 | 34 | 40 | 43 | 28 | 18 | 0 | 11 | 0 | 0 | 160 | 0 | 0 | 166 | 0 | 0 | 0 | 0 | 84 | 0 | 0 | 206 | 75 | 0 | 88 | 0 | 84 | 0 | 0 | 95 | 560 | 0 | 0 | 0 | 0 | 0 | 108 | 0 | 0 | 0 | 0 | 0 |  | 6995 | 3264 | 10259 | 3545 | 897 | 957 | 667 | 2896 | 720 | 76 | 0 | 385 | 116 | 0 | 0 | 90.33
18:30 | 0 | 0 | 0 | 0 | 0 | 0 | 0 | 0 | 0 |  | 0 | 0 | 0 | 0 | 0 | 0 | 0 | 0 | 0 | 0 | 0 | 0 | 0 | 0 | 0 | 0 | 0 | 0 | 0 | 0 | 0 | 0 | 0 | 0 | 0 | 0 | 0 | 0 | 0 | 0 | 0 | 0 | 0 | 0 | 0 |  | 0 | 0 | 0 | 0 | 0 | 0 | 0 | 0 | 0 | 0 | 0 | 0 | 0 | 0 | 0 | 0 | 0 | 0 | 0 | 0 | 0 | 0 | 0 | 0 | 0 | 0 | 0 | 0 | 0 | 0 | 0 | 0 | 0 | 0 | 0 | 0 | 0 | 0 | 0 | 0 | 0 | 0 | 0 | 0 | 0 | 0 | 0 | 0 | 0 | 0 | 0 | 0 | 0 | 0 | 0 | 0 | 0 | 0 | 0 | 0 | 0 | 0 | 0 | 0 | 0 | 0 | 0 | 0 | 0 | 0 | 0 | 0 | 0 | 0 | 0 | 0 | 0 | 0 | 0 | 0 | 0 | 0 | 0 |  | 0 | 0 | 0 | 0 | 0 | 0 | 0 | 0 | 0 | 0 | 0 | 0 | 0 | 0 | 0 | 0 | 0 | 0 | 0 | 0 | 0 | 0 | 0 | 0 | 0 | 0 | 0 | 0 | 0 | 0 | 0 | 0 | 0 | 0 | 0 | 0 | 0 | 0 | 0 | 0 | 0 | 0 | 0 | 0 | 0 | 0 | 0 | 0 | 0 | 0 | 0 | 0 | 0 | 0 | 0 | 0 | 0 | 0 | 0 | 0 | 0 | 0 |  | 0 | 0 | 0 | 0 | 0 | 0 | 0 | 0 | 0 | 0 | 0 | 0 | 0 | 0 | 0 | 0
19:00 | 0 | 0 | 0 | 180 | 200 | 22 | 0 | 366 | 0 |  | 0 | 225 | 212 | 74 | 0 | 45 | 0 | 0 | 0 | 80 | 50 | 48 | 0 | 0 | 0 | 0 | 54 | 55 | 55 | 19 | 22 | 24 | 33 | 26 | 50 | 0 | 76 | 0 | 0 | 0 | 17 | 151 | 0 | 0 | 0 |  | 12 | 41 | 55 | 10 | 0 | 26 | 0 | 6 | 0 | 0 | 0 | 0 | 270 | 25 | 0 | 84 | 44 | 54 | 0 | 5 | 0 | 28 | 16 | 16 | 11 | 32 | 15 | 110 | 34 | 0 | 8 | 0 | 30 | 43 | 53 | 37 | 0 | 0 | 68 | 84 | 0 | 90 | 18 | 31 | 9 | 0 | 24 | 8 | 10 | 261 | 207 | 40 | 57 | 40 | 149 | 0 | 12 | 100 | 118 | 421 | 59 | 105 | 105 | 0 | 272 | 36 | 51 | 9 | 108 | 12 | 400 | 25 | 0 | 162 | 107 | 0 | 17 | 0 | 85 | 17 | 330 | 0 | 0 |  | 897 | 0 | 165 | 0 | 65 | 0 | 0 | 0 | 38 | 70 | 24 | 150 | 18 | 0 | 0 | 0 | 0 | 24 | 12 | 88 | 0 | 50 | 40 | 43 | 28 | 22 | 0 | 11 | 0 | 0 | 160 | 0 | 0 | 167 | 0 | 0 | 0 | 0 | 87 | 0 | 0 | 206 | 75 | 0 | 112 | 0 | 85 | 0 | 0 | 95 | 580 | 0 | 0 | 0 | 0 | 0 | 115 | 0 | 0 | 0 | 0 | 0 |  | 6796 | 3427 | 10223 | 3485 | 897 | 984 | 384 | 3075 | 740 | 76 | 0 | 472 | 110 | 0 | 0 | 90.29
19:30 | 0 | 0 | 0 | 180 | 200 | 22 | 0 | 360 | 0 |  | 0 | 225 | 208 | 74 | 0 | 45 | 0 | 0 | 0 | 80 | 50 | 48 | 0 | 0 | 0 | 0 | 54 | 55 | 55 | 19 | 22 | 24 | 33 | 26 | 50 | 0 | 76 | 0 | 0 | 0 | 17 | 151 | 0 | 0 | 0 |  | 12 | 40 | 51 | 10 | 0 | 26 | 0 | 8 | 0 | 0 | 0 | 0 | 270 | 24 | 0 | 84 | 44 | 54 | 0 | 5 | 0 | 28 | 16 | 16 | 11 | 32 | 15 | 114 | 53 | 0 | 8 | 0 | 30 | 43 | 53 | 37 | 0 | 0 | 69 | 84 | 0 | 90 | 18 | 31 | 9 | 0 | 24 | 8 | 10 | 261 | 106 | 40 | 57 | 41 | 149 | 0 | 12 | 68 | 130 | 420 | 59 | 105 | 105 | 0 | 274 | 36 | 51 | 17 | 108 | 12 | 400 | 17 | 0 | 162 | 107 | 0 | 17 | 0 | 70 | 17 | 310 | 0 | 0 |  | 897 | 0 | 165 | 0 | 66 | 0 | 0 | 0 | 38 | 80 | 32 | 150 | 18 | 0 | 0 | 0 | 0 | 24 | 12 | 65 | 0 | 50 | 40 | 34 | 28 | 22 | 0 | 11 | 0 | 0 | 160 | 0 | 0 | 167 | 0 | 0 | 0 | 0 | 75 | 0 | 0 | 210 | 75 | 0 | 113 | 0 | 85 | 0 | 0 | 95 | 580 | 0 | 0 | 0 | 0 | 0 | 115 | 0 | 0 | 0 | 0 | 0 |  | 6652 | 3407 | 10059 | 3477 | 897 | 986 | 272 | 3043 | 740 | 76 | 0 | 454 | 114 | 0 | 0 | 0
20:00 | 0 | 0 | 0 | 180 | 200 | 22 | 0 | 360 | 0 |  | 0 | 225 | 210 | 73 | 0 | 45 | 0 | 0 | 0 | 80 | 50 | 48 | 0 | 0 | 0 | 0 | 54 | 55 | 55 | 19 | 22 | 24 | 33 | 26 | 50 | 0 | 76 | 0 | 0 | 0 | 17 | 151 | 0 | 0 | 0 |  | 12 | 41 | 51 | 10 | 0 | 26 | 0 | 15 | 0 | 0 | 0 | 0 | 270 | 27 | 0 | 83 | 44 | 55 | 0 | 5 | 0 | 28 | 16 | 16 | 11 | 32 | 15 | 114 | 53 | 0 | 8 | 0 | 30 | 43 | 53 | 37 | 0 | 0 | 68 | 84 | 0 | 90 | 18 | 31 | 9 | 0 | 24 | 8 | 10 | 263 | 81 | 25 | 57 | 25 | 149 | 0 | 12 | 68 | 132 | 419 | 59 | 105 | 105 | 0 | 273 | 36 | 53 | 17 | 110 | 12 | 400 | 17 | 0 | 162 | 107 | 0 | 17 | 0 | 60 | 17 | 310 | 0 | 0 |  | 897 | 0 | 170 | 0 | 83 | 0 | 0 | 0 | 38 | 70 | 32 | 150 | 18 | 0 | 0 | 0 | 0 | 24 | 12 | 65 | 0 | 50 | 40 | 34 | 28 | 22 | 0 | 11 | 0 | 0 | 160 | 0 | 0 | 167 | 0 | 0 | 0 | 0 | 60 | 0 | 0 | 212 | 75 | 0 | 113 | 0 | 85 | 0 | 0 | 95 | 580 | 0 | 0 | 0 | 0 | 0 | 115 | 0 | 0 | 0 | 0 | 0 |  | 6603 | 3406 | 10009 | 3482 | 897 | 998 | 201 | 3056 | 740 | 76 | 0 | 445 | 114 | 0 | 0 | 90.3
21:00 | 0 | 0 | 0 | 180 | 200 | 22 | 0 | 361 | 0 |  | 0 | 225 | 240 | 73 | 0 | 45 | 0 | 0 | 0 | 80 | 50 | 16 | 0 | 0 | 0 | 0 | 17 | 35 | 35 | 19 | 25 | 24 | 33 | 26 | 50 | 0 | 76 | 0 | 0 | 0 | 17 | 151 | 0 | 0 | 0 |  | 12 | 41 | 51 | 10 | 0 | 26 | 0 | 21 | 0 | 0 | 0 | 0 | 250 | 47 | 0 | 84 | 44 | 30 | 0 | 5 | 0 | 24 | 8 | 16 | 11 | 32 | 15 | 114 | 64 | 0 | 8 | 0 | 30 | 43 | 53 | 37 | 0 | 0 | 68 | 84 | 0 | 90 | 18 | 31 | 10 | 0 | 24 | 8 | 10 | 261 | 53 | 25 | 57 | 25 | 149 | 0 | 12 | 68 | 135 | 419 | 59 | 88 | 105 | 0 | 276 | 36 | 56 | 17 | 110 | 12 | 400 | 17 | 0 | 162 | 107 | 0 | 17 | 0 | 50 | 17 | 293 | 0 | 0 |  | 897 | 0 | 175 | 0 | 82 | 0 | 0 | 0 | 38 | 55 | 32 | 150 | 19 | 0 | 0 | 0 | 0 | 24 | 28 | 65 | 0 | 42 | 40 | 34 | 28 | 22 | 0 | 11 | 0 | 0 | 160 | 0 | 0 | 167 | 0 | 0 | 0 | 0 | 10 | 0 | 0 | 222 | 75 | 0 | 70 | 0 | 34 | 0 | 0 | 95 | 580 | 10 | 0 | 0 | 0 | 0 | 115 | 0 | 0 | 0 | 0 | 0 |  | 6445 | 3280 | 9725 | 3486 | 897 | 1031 | 123 | 2848 | 740 | 76 | 0 | 410 | 114 | 0 | 0 | 90.29
22:00 | 0 | 0 | 0 | 180 | 200 | 22 | 0 | 357 | 0 |  | 0 | 225 | 260 | 75 | 0 | 45 | 0 | 0 | 0 | 80 | 50 | 16 | 0 | 0 | 0 | 0 | 17 | 35 | 35 | 16 | 25 | 24 | 33 | 28 | 50 | 0 | 20 | 0 | 0 | 0 | 17 | 151 | 0 | 0 | 0 |  | 12 | 41 | 51 | 10 | 0 | 26 | 0 | 26 | 0 | 0 | 0 | 0 | 220 | 44 | 0 | 84 | 44 | 30 | 0 | 5 | 0 | 28 | 8 | 16 | 11 | 32 | 15 | 112 | 94 | 0 | 9 | 0 | 30 | 43 | 53 | 37 | 0 | 0 | 69 | 84 | 0 | 90 | 18 | 31 | 10 | 0 | 24 | 8 | 0 | 276 | 0 | 0 | 57 | 0 | 149 | 0 | 12 | 68 | 135 | 419 | 59 | 88 | 105 | 0 | 65 | 36 | 70 | 17 | 75 | 12 | 385 | 17 | 0 | 162 | 107 | 0 | 17 | 0 | 50 | 17 | 293 | 0 | 0 |  | 897 | 0 | 170 | 0 | 82 | 0 | 0 | 0 | 38 | 55 | 32 | 131 | 19 | 0 | 0 | 0 | 0 | 0 | 0 | 42 | 0 | 34 | 24 | 8 | 27 | 22 | 0 | 11 | 0 | 0 | 160 | 0 | 0 | 168 | 0 | 0 | 0 | 0 | 0 | 0 | 0 | 216 | 75 | 0 | 70 | 0 | 34 | 0 | 0 | 95 | 530 | 13 | 0 | 0 | 0 | 0 | 115 | 0 | 0 | 0 | 0 | 0 |  | 6067 | 3068 | 9135 | 3442 | 897 | 1053 | 0 | 2599 | 690 | 20 | 0 | 322 | 112 | 0 | 0 | 90.28
23:00 | 0 | 0 | 0 | 180 | 200 | 22 | 0 | 357 | 0 |  | 0 | 225 | 255 | 83 | 0 | 45 | 0 | 0 | 0 | 80 | 50 | 16 | 0 | 0 | 0 | 0 | 17 | 35 | 35 | 16 | 25 | 24 | 33 | 31 | 50 | 0 | 30 | 0 | 0 | 0 | 17 | 151 | 0 | 0 | 0 |  | 12 | 33 | 51 | 10 | 0 | 26 | 0 | 27 | 0 | 0 | 0 | 0 | 220 | 47 | 0 | 84 | 44 | 30 | 0 | 5 | 0 | 28 | 8 | 16 | 11 | 32 | 15 | 108 | 106 | 0 | 9 | 0 | 30 | 43 | 53 | 37 | 0 | 0 | 40 | 84 | 0 | 90 | 18 | 32 | 10 | 0 | 24 | 8 | 0 | 276 | 33 | 0 | 57 | 0 | 75 | 0 | 12 | 68 | 135 | 330 | 59 | 70 | 57 | 0 | 69 | 36 | 56 | 17 | 26 | 12 | 350 | 17 | 0 | 159 | 107 | 0 | 17 | 0 | 50 | 17 | 318 | 0 | 0 |  | 897 | 0 | 170 | 0 | 82 | 0 | 0 | 0 | 38 | 55 | 32 | 150 | 18 | 0 | 0 | 0 | 0 | 0 | 0 | 0 | 0 | 34 | 24 | 8 | 27 | 22 | 0 | 11 | 0 | 0 | 160 | 0 | 0 | 169 | 0 | 0 | 0 | 0 | 0 | 0 | 0 | 234 | 70 | 0 | 50 | 0 | 34 | 0 | 0 | 70 | 500 | 13 | 0 | 0 | 0 | 0 | 115 | 0 | 0 | 0 | 0 | 0 |  | 5791 | 2983 | 8774 | 3352 | 897 | 1067 | 33 | 2355 | 660 | 30 | 0 | 272 | 108 | 0 | 0 | 90.27
24:00 | 0 | 0 | 0 | 180 | 200 | 23 | 0 | 360 | 0 |  | 0 | 225 | 215 | 31 | 0 | 45 | 0 | 0 | 0 | 40 | 8 | 16 | 0 | 0 | 0 | 0 | 17 | 35 | 35 | 16 | 25 | 17 | 33 | 32 | 50 | 0 | 30 | 0 | 0 | 0 | 17 | 151 | 0 | 0 | 0 |  | 12 | 33 | 51 | 10 | 0 | 26 | 0 | 28 | 0 | 0 | 0 | 0 | 220 | 63 | 0 | 83 | 44 | 30 | 0 | 5 | 0 | 28 | 8 | 16 | 11 | 32 | 15 | 100 | 104 | 0 | 9 | 0 | 30 | 43 | 53 | 37 | 0 | 0 | 70 | 84 | 0 | 90 | 18 | 32 | 10 | 0 | 22 | 8 | 0 | 132 | 0 | 0 | 48 | 0 | 42 | 0 | 12 | 68 | 135 | 417 | 49 | 70 | 17 | 0 | 70 | 36 | 55 | 17 | 35 | 12 | 390 | 18 | 0 | 59 | 107 | 0 | 17 | 0 | 50 | 17 | 357 | 0 | 0 |  | 803 | 0 | 170 | 0 | 81 | 0 | 0 | 0 | 38 | 55 | 32 | 150 | 17 | 0 | 0 | 0 | 0 | 0 | 0 | 0 | 0 | 34 | 24 | 8 | 27 | 22 | 0 | 8 | 0 | 0 | 160 | 0 | 0 | 171 | 0 | 0 | 0 | 0 | 0 | 0 | 0 | 235 | 70 | 0 | 62 | 0 | 34 | 0 | 0 | 70 | 560 | 13 | 0 | 0 | 0 | 0 | 114 | 0 | 0 | 0 | 0 | 0 |  | 5456 | 2958 | 8414 | 3555 | 803 | 1029 | 0 | 1905 | 720 | 30 | 0 | 272 | 100 | 0 | 0 | 90.26
KWH | 0 | 0 | 0 | 4410000 | 4790100 | 543636 | 0 | 9148410 | 0 |  | 0 | 5361000 | 4185164 | 1046400 | 0 | 890926 | 0 | 0 | 746000 | 1179840 | 570240 | 670560 | 0 | 0 | 0 | 0 | 524160 | 661248 | 652217 | 330 | 600000 | 554760 | 635940 | 723200 | 790080 | 0 | 1578900 | 0 | 0 | 0 | 256451 | 3002443 | 0 | 0 | 0 |  | 298800 | 333456 | 326517 | 243600 | 0 | 326880 | 0 | 439200 | 0 | 0 | 0 | 0 | 5808000 | 236000 | 0 | 2006280 | 983664 | 814560 | 0 | 206194 | 0 | 371184 | 177211 | 410868 | 245700 | 684700 | 354060 | 2329920 | 1632960 | 0 | 219960 | 13650 | 716000 | 977500 | 1266600 | 983664 | 0 | 0 | 1400352 | 788160 | 0 | 2169600 | 437000 | 722000 | 223740 | 0 | 532485 | 192384 | 244800 | 3103744 | 774551 | 241758 | 940800 | 252744 | 2242080 | 88020 | 299520 | 1216329 | 1828290 | 9302000 | 1099200 | 1808796 | 965163 | 23281 | 2325927 | 738182 | 1227776 | 307800 | 1632120 | 277440 | 9280700 | 378240 | 342000 | 1903680 | 1755109 | 0 | 406800 | 7216 | 1172160 | 385200 | 9589400 | 28436 | 0 |  | 17300363 | 0 | 4217760 | 0 | 965760 | 0 | 0 | 0 | 250080 | 310912 | 303000 | 3467651 | 335300 | 0 | 0 | 0 | 0 | 109442 | 76426 | 421544 | 0 | 470956 | 374279 | 284333 | 172343 | 444960 | 0 | 220716 | 0 | 0 | 3904500 | 0 | 0 | 4286000 | 0 | 0 | 0 | 0 | 248640 | 0 | 0 | 5388690 | 1158780 | 0 | 1265472 | 0 | 808540 | 0 | 1623 | 1161024 | 12597600 | 47045 | 0 | 0 | 33480 | 468000 | 1295616 | 0 | 0 | 0 | 174785 | 0 |  | 128584116 | 62565620 | 191149736 | 83982923 | 17300363 | 21749913 | 1762493 | 41345890 | 16502100 | 1578900 | 28436 | 3416743 | 2329920 | 1152055 | 0
Fuel Cost | 0 | 0 | 0 | 6570900 | 5364912 | 723035.88 | 0 | 9605830.5 | 0 |  | 0 | 5843490 | 4645532.04 | 11698752 | 0 | 11804769.5 | 0 | 0 | 1305500 | 17249260.8 | 8023276.8 | 10869777.6 | 0 | 0 | 0 | 0 | 6667315.2 | 8926848 | 8746229.97 | 247.5 | 450000 | 0 | 0 | 0 | 13439260.8 | 0 | 426303 | 0 | 0 | 0 | 4192973.85 | 3122540.72 | 0 | 0 | 0 |  | 3899340 | 5562046.08 | 5557319.34 | 3291036 | 0 | 3782001.6 | 0 | 1462536 | 0 | 0 | 0 | 0 | 6330720 | 273760 | 0 | 2447661.6 | 1111540.32 | 1213694.4 | 0 | 344343.98 | 0 | 6410347.68 | 2383487.95 | 562889.16 | 184275 | 1198225 | 265545 | 16728825.6 | 1779926.4 | 0 | 299145.6 | 217581 | 980920 | 1290300 | 2203884 | 1701738.72 | 0 | 0 | 2716682.88 | 1797004.8 | 0 | 2191296 | 939550 | 1075780 | 443005.2 | 0 | 399363.75 | 146211.84 | 5131008 | 42366105.6 | 16234588.96 | 4997137.86 | 12681984 | 5224218.48 | 31052808 | 1028953.8 | 3091046.4 | 16615054.14 | 24261408.3 | 8557840 | 13366272 | 26155190.16 | 12209311.95 | 0 | 27306382.98 | 8038801.98 | 13051258.88 | 4176846 | 21038026.8 | 3268243.2 | 8538244 | 4898208 | 4941900 | 24157699.2 | 19973140.42 | 0 | 5312808 | 86231.2 | 17547235.2 | 5073084 | 0 | 0 | 0 |  | 51901089 | 0 | 4723891.2 | 0 | 10053561.6 | 0 | 0 | 0 | 4503940.8 | 5596416 | 4354110 | 3883769.12 | 650482 | 0 | 0 | 0 | 0 | 1835342.34 | 1336690.74 | 6592948.16 | 0 | 7799031.36 | 6329057.89 | 3875458.79 | 2907426.41 | 921067.2 | 0 | 167082.012 | 0 | 0 | 20654805 | 0 | 0 | 4971760 | 0 | 0 | 0 | 0 | 5216467.2 | 0 | 0 | 5334803.1 | 15574003.2 | 0 | 14970533.76 | 0 | 10268458 | 0 | 17934.15 | 14094831.36 | 113504376 | 47985.9 | 0 | 0 | 378658.8 | 5489640 | 19861793.28 | 0 | 0 | 0 | 0 | 0 |  | 611249778.57 | 347817414.372 | 959067192.942 | 80380529.602 | 51901089 | 28408383.22 | 36803420.5 | 540597249.03 | 134159181 | 426303 | 0 | 57501313.04 | 16728825.6 | 12160898.95 | 0
Yesterday Day Peak | 0 | 0 | 0 | 180 | 200 | 22 | 0 | 400 | 0 |  | 0 | 225 | 123 | 73 | 0 | 40 | 0 | 0 | 0 | 80 | 24 | 48 | 0 | 0 | 0 | 0 | 17 | 35 | 35 | 13 | 21 | 24 | 22 | 28 | 49 | 0 | 76 | 0 | 0 | 0 | 17 | 151 | 0 | 0 | 0 |  | 12 | 13 | 0 | 10 | 0 | 26 | 0 | 2 | 0 | 0 | 0 | 0 | 230 | 0 | 0 | 84 | 44 | 30 | 0 | 5 | 0 | 28 | 8 | 19 | 11 | 17 | 15 | 96 | 34 | 0 | 8 | 2 | 30 | 43 | 53 | 37 | 0 | 0 | 61 | 0 | 0 | 90 | 18 | 31 | 9 | 0 | 22 | 8 | 0 | 95 | 0 | 0 | 48 | 0 | 133 | 19 | 25 | 51 | 68 | 412 | 47 | 105 | 17 | 4 | 70 | 36 | 54 | 17 | 116 | 12 | 400 | 17 | 51 | 90 | 89 | 0 | 17 | 0 | 35 | 9 | 423 | 0 | 0 |  | 782 | 0 | 150 | 0 | 49 | 0 | 0 | 0 | 0 | 0 | 0 | 150 | 12 | 0 | 0 | 0 | 0 | 0 | 0 | 42 | 0 | 25 | 24 | 0 | 0 | 15 | 0 | 11 | 0 | 0 | 160 | 0 | 0 | 168 | 0 | 0 | 0 | 0 | 0 | 0 | 0 | 204 | 70 | 0 | 50 | 0 | 34 | 0 | 0 | 37 | 520 | 0 | 0 | 0 | 5 | 76 | 82 | 0 | 0 | 0 | 30 | 0 |  | 8155 | DayPeak
Yesterday Evening Peak | 0 | 0 | 0 | 180 | 200 | 22 | 0 | 376 | 0 | 0 | 0 | 225 | 210 | 72 | 0 | 45 | 0 | 0 | 0 | 80 | 50 | 48 | 0 | 0 | 0 | 0 | 47 | 55 | 35 | 19 | 22 | 24 | 22 | 26 | 44 | 0 | 76 | 0 | 0 | 0 | 17 | 151 | 0 | 0 | 0 | 0 | 12 | 40 | 51 | 10 | 0 | 23 | 0 | 4 | 0 | 0 | 0 | 0 | 270 | 0 | 0 | 84 | 44 | 35 | 0 | 5 | 0 | 22 | 8 | 16 | 11 | 32 | 15 | 116 | 34 | 0 | 8 | 0 | 30 | 43 | 53 | 37 | 0 | 0 | 68 | 84 | 0 | 90 | 18 | 32 | 9 | 0 | 19 | 8 | 163 | 238 | 252 | 70 | 57 | 98 | 139 | 0 | 12 | 83 | 102 | 423 | 58 | 105 | 105 | 0 | 255 | 36 | 51 | 0 | 109 | 12 | 400 | 17 | 0 | 162 | 94 | 0 | 17 | 0 | 115 | 15 | 430 | 0 | 0 |  | 897 | 0 | 160 | 0 | 65 | 0 | 0 | 0 | 45 | 0 | 24 | 145 | 17 | 0 | 0 | 0 | 0 | 24 | 12 | 75 | 0 | 34 | 40 | 43 | 28 | 18 | 0 | 11 | 0 | 0 | 160 | 0 | 0 | 166 | 0 | 0 | 0 | 0 | 84 | 0 | 0 | 206 | 75 | 0 | 88 | 0 | 84 | 0 | 0 | 95 | 560 | 0 | 0 | 0 | 0 | 0 | 108 | 0 | 0 | 0 | 0 | 0 |  | 10259 | EvPeak
Forecast for Evening | 0 | 0 | 0 | 180 | 200 | 22 | 0 | 350 | 0 | 0 | 0 | 225 | 230 | 92 | 0 | 45 | 0 | 0 | 0 | 80 | 50 | 48 | 0 | 0 | 0 | 0 | 54 | 55 | 55 | 19 | 22 | 26 | 25 | 33 | 50 | 0 | 76 | 0 | 0 | 0 | 17 | 151 | 0 | 0 | 0 | 0 | 12 | 40 | 51 | 10 | 0 | 43 | 0 | 20 | 0 | 0 | 0 | 0 | 250 | 180 | 0 | 85 | 44 | 15 | 0 | 5 | 0 | 30 | 8 | 16 | 11 | 33 | 15 | 166 | 105 | 0 | 11 | 0 | 30 | 43 | 50 | 37 | 0 | 0 | 66 | 84 | 0 | 90 | 19 | 32 | 10 | 0 | 21 | 3 | 100 | 290 | 150 | 50 | 55 | 50 | 149 | 0 | 12 | 200 | 135 | 400 | 59 | 105 | 105 | 0 | 280 | 36 | 91 | 17 | 108 | 12 | 400 | 17 | 0 | 162 | 107 | 0 | 17 |  | 115 | 17 | 260 |  |  |  | 914 | 0 | 175 | 0 | 115 | 0 | 0 | 0 | 50 | 75 | 32 | 145 | 20 | 0 | 0 | 0 | 0 | 34 | 20 | 75 | 0 | 34 | 40 | 43 | 34 | 18 | 0 | 11 | 0 | 0 | 160 | 0 | 0 | 165 |  | 0 | 0 | 0 | 84 | 0 | 0 | 220 | 75 | 0 | 113 | 0 | 84 | 0 | 0 | 95 | 622 | 130 |  | 0 |  |  | 113 | 0 |  | 0 |  | 0
Forecast for Day | 0 | 0 | 0 | 180 | 200 | 22 | 0 | 350 | 0 | 0 | 0 | 225 | 230 | 50 | 0 | 45 | 0 | 0 | 0 | 80 | 25 | 48 | 0 | 0 | 0 | 0 | 17 | 35 | 35 | 19 | 22 | 26 | 25 | 33 | 44 | 0 | 76 | 0 | 0 | 0 | 17 | 151 | 0 | 0 | 0 | 0 | 12 | 22 | 17 | 10 | 0 | 25 | 0 | 5 | 0 | 0 | 0 | 0 | 220 | 150 | 0 | 85 | 44 | 15 | 0 | 5 | 0 | 0 | 8 | 16 | 11 | 33 | 15 | 143 | 75 | 0 | 11 | 1.6 | 30 | 43 | 50 | 37 | 0 | 0 | 66 | 0 | 0 | 90 | 19 | 32 | 10 | 0 | 21 | 3 | 100 | 95 | 100 | 50 | 55 | 50 | 45 | 20 | 12 | 51 | 85 | 400 | 49 | 105 | 68 | 5 | 100 | 36 | 53 | 17 | 63 | 12 | 400 | 17 | 50 | 90 | 89 | 0 | 17 | 30 | 52 | 17 | 260 |  |  |  | 866 | 0 | 175 | 0 | 83 | 0 | 0 | 0 | 0 | 0 | 8 | 90 | 15 | 0 | 0 | 0 | 0 | 0 | 0 | 0 | 0 | 34 | 0 | 35 | 0 | 18 | 0 | 11 | 0 | 0 | 160 | 0 | 0 | 165 | 0 | 0 | 0 | 0 | 0 | 0 | 0 | 220 | 60 | 0 | 50 | 0 | 34 | 0 | 8 | 35 | 622 | 130 |  | 0 | 6 | 100 | 113 | 0 |  | 0 | 30 | 0
Generation at 08:00(Today) | 0 | 0 | 0 | 180 | 200 | 22 | 0 | 359 | 0 | 0 | 0 | 225 | 230 | 25 | 0 | 45 | 0 | 0 | 0 | 30 | 8 | 28 | 0 | 0 | 0 | 0 | 17 | 35 | 17 | 16 | 22 | 17 | 25 | 32 | 44 | 0 | 40 | 0 | 0 | 0 | 17 | 151 | 0 | 0 | 0 | 0 | 12 | 0 | 0 | 10 | 0 | 26 | 0 | 3 | 0 | 0 | 0 | 0 | 220 | 137 | 0 | 85 | 44 | 15 | 0 | 5 | 0 | 0 | 8 | 16 | 11 | 32 | 15 | 88 | 73 | 0 | 8 | 1 | 30 | 43 | 50 | 37 | 0 | 0 | 66 | 0 | 0 | 90 | 19 | 32 | 10 | 0 | 21 | 8 | 0 | 97 | 0 | 0 | 47 | 0 | 45 | 4 | 12 | 17 | 73 | 420 | 49 | 88 | 17 | 1 | 16 | 36 | 54 | 17 | 63 | 12 | 400 | 26 | 18 | 17 | 89 | 0 | 17 | 11 | 52 | 17 | 262 | 0 | 0 | 0 | 709 | 0 | 175 | 0 | 83 | 0 | 0 | 0 | 0 | 0 | 8 | 86 | 13 | 0 | 0 | 0 | 0 | 0 | 0 | 0 | 0 | 34 | 0 | 8 | 0 | 18 | 0 | 8 | 0 | 0 | 160 | 0 | 0 | 173 | 0 | 0 | 0 | 0 | 0 | 0 | 0 | 248 | 63 | 0 | 50 | 0 | 34 | 0 | 1 | 36 | 460 | 130 | 0 | 0 | 1 | 25 | 113 | 0 | 0 | 0 | 9 | 0 | 0 |  |  |  |  | 46553562 |  | 0
46553562
| Minimum Generation |  | 6286 | 5:00
| Highest Generation |  | 10259 | 18:00
| Day Peak Generation |  | 8155 | 12:00
| Evening Peak Generation |  | 10259 | 18:00
| HVDC Max Flow |  | 897 | 18:00
| HVDC EvPeak Flow |  | 897 | 18:00
| Load factor L.F |  | 77.63% | [161 empty] | 1275.5

## P1
POWER GRID COMPANY OF BANGLADESH LTD.
NATIONAL LOAD DESPATCH CENTER
DAILY REPORT
[7 empty] | Reporting Date : | 2022-11-27
Till now the maximum generation is : - |  |  |  | 14782 | 21:00 | Hrs on | 2022-04-16
The Summary of Yesterday's |  |  | 2022-11-26 | Generation & Demand |  | Today's Actual Min Gen. & Probable Gen. & Demand
Day Peak Generation : |  |  | 8155 | MW Hour : | 12:00 | Min. Gen. at | 5:00 | 6639
Evening Peak Generation : |  |  | 10259 | MW Hour : | 18:00 | Available Max Generation : |  | 10935
E.P. Demand (at gen end) : |  |  | 10259 | MW Hour : | 18:00 | Max Demand (Evening) : |  | 10500
Maximum Generation : |  |  | 10259 | MW Hour : | 18:00 | Reserve(Generation end) |  | 435
Total Gen. (MKWH) : |  |  | 191.1497 | System Load Factor : | 77.63% | Load Shed : |  | 0
EXPORT / IMPORT THROUGH EAST-WEST INTERCONNECTOR
Export from East grid to West grid :- Maximum |  |  |  | 190 | MW at | 18:30 | Energy
Import from West grid to East grid :- Maximum |  |  |  | - | MW at | - | Energy | -
|  | Water Level of Kaptai Lake at 6:00 A M on |  | 2022-11-27
Actual : |  | 90.14 | Ft.(MSL) , | Rule curve : | 106.5 | Ft.( MSL )
Gas Consumed : |  | Total = | 819.2 | MMCFD. | Oil Consumed (PDB) :
HSD :
FO :
Cost of the Consumed Fuel (PDB+Pvt) : |  |  | Gas : | 108788912.822
: |  |  | Coal : | 134159181 | Oil : | 634901982.57 | Total : | 877850076.392
Load Shedding & Other Information
Area |  | Yesterday |  |  |  | Today
|  |  |  | Estimated Demand (S/S end) |  | Estimated Shedding (S/S end) |  | Rates of Shedding
|  | MW |  | MW |  |  | MW | (On Estimated Demand)
Dhaka |  | 0 | 0:00 | 4098.4931 |  |  | 0 | 0%
Chittagong Area |  | 0 | 0:00 | 1161.0318 |  |  | 0 | 0%
Khulna Area |  | 0 | 0:00 | 1532.4656 |  |  | 0 | 0%
Rajshahi Area |  | 0 | 0:00 | 1359.6786 |  |  | 0 | 0%
Cumilla Area |  | 0 | 0:00 | 1157.4564 |  |  | 0 | 0%
Mymensingh Area |  | 0 | 0:00 | 956.2319 |  |  | 0 | 0%
Sylhet Area |  | 0 | 0:00 | 427.3941 |  |  | 0 | 0%
Barisal Area |  | 0 | 0:00 | 348.401 |  |  | 0 | 0%
Rangpur Area |  | 0 | 0:00 | 755.0075 |  |  | 0 | 0%
Total |  | 0 |  | 11796.16 |  |  | 0
Information of the Generating Units under shut down.
|  | Planned Shut- Down |  |  | Forced Shut- Down
[5 empty] | 1) Barapukuria ST: Unit-1, 2 | 10) Ashuganj-225 MW
[5 empty] | 2) Ghorasal-3, 4, 7 | 11) Bibiana-II 341 MW CCPP (Summit)
3) Ashuganj-5
4) Baghabari-71,100 MW
5) Raozan unit-1 & 2
6) Siddhirganj 210 MW .
7) Shajibazar 330 MW
8) Sirajganj-2
9) Ashuganj(N)-360 MW
Outage | Restore | Additional Information of Machines, lines, Interruption / Forced Load shed etc. | [5 empty] | Remark
Time | Time
08:00 | 15:36 | Jhenaidah 132/33kV S/S Transformer T-1 HT Scheduled S/D Due to Annual maintenance | [5 empty] | 26.0 MW load interrup
08:00 | 15:36 | Jhenaidah 132/33kV S/S Transformer T-2 HT Scheduled S/D Due to Annual maintenance | [5 empty] | 26.0 MW load interrup
08:00 | 15:36 | Jhenaidah 132/33kV S/S Transformer T-1 LT Scheduled S/D Due to Annual maintenance | [5 empty] | 26.0 MW load interrup
08:00 | 15:36 | Jhenaidah 132/33kV S/S Transformer T-2 LT Scheduled S/D Due to Annual maintenance | [5 empty] | 26.0 MW load interrup
08:02 | 16:55 | Narail 132/33kV S/S TR2 (413-T) HT Scheduled S/D Due to Annual maintenance | [5 empty] | 13.0 MW load interrup
08:02 | 16:54 | Narail 132/33kV S/S 33 kV Busbar Scheduled S/D Due to Annual maintenance | [5 empty] | 25.0 MW load interrup
08:03 | 16:53 | Narail 132/33kV S/S TR1 (403-T) HT Scheduled S/D Due to Annual maintenance | [5 empty] | 13.0 MW load interrup
| 08:05 | Joypurhat 132/33kV S/S Transformer T-4 (437 T) HT is restored.
| 08:05 | Joypurhat 132/33kV S/S Transformer T-4 (437 T) LT is restored.
08:05 | 16:32 | Magura 132/33kV S/S T-2 (415T) LT Scheduled S/D Due to Annual Maintenance. | [5 empty] | 15.0MW load interrup
08:05 | 16:32 | Magura 132/33kV S/S T-1 (405T) LT Scheduled S/D Due to Annual Maintenance. | [5 empty] | 15.0MW load interrup
08:06 | 19:02 | Joypurhat 132/33kV S/S Transformer T-4 (437 T) HT Scheduled S/D Due to faulty PT Changing
08:06 | 16:30 | Magura 132/33kV S/S T-1 (405T) HT Scheduled S/D Due to Annual Maintenance. | [5 empty] | 15.0MW load interrup
08:06 | 16:30 | Magura 132/33kV S/S T-2 (415T) HT Scheduled S/D Due to Annual Maintenance. | [5 empty] | 15.0MW load interrup
08:06 | 19:02 | Joypurhat 132/33kV S/S Transformer T-4 (437 T) LT Scheduled S/D Due to faulty PT Changing
08:07 | 16:34 | Magura-Narail 132kV Ckt-1 Scheduled S/D from Magura 132/33kV end Due to Annual Maintenance. | [5 empty] | 8.0MW load interrup Magura 132/33 kV end
08:07 | 17:06 | Magura-Narail 132kV Ckt-2 Scheduled S/D from Magura 132/33kV end Due to Annual Maintenance. | [5 empty] | 8.0MW load interrup Magura 132/33 kV end
08:10 | 16:39 | Narail 132/33kV S/S 132 kV Busbar Scheduled S/D Due to Annual maintenance | [5 empty] | 13.0MW load interrup
08:14 | 16:54 | Narail 132/33kV S/S TR1 (403-T) LT Scheduled S/D Due to Annual maintenance | [5 empty] | 13.0MW load interrup
08:15 | 16:20 | Baghabari-Shahjadpur 132 kV Ckt-2 Scheduled S/D from Shahjadpur 132/33kV end Due to Annual Maintenance
08:15 | 16:56 | Narail 132/33kV S/S TR2 (413-T) LT Scheduled S/D Due to Annual maintenance | [5 empty] | 13.0MW load interrup
08:15 | 16:20 | Baghabari-Shahjadpur 132 kV Ckt-2 Scheduled S/D from Shahjadpur 132/33kV end Due to Annual Maintenance
08:20 | 16:39 | Magura-Narail 132kV Ckt-1 Scheduled S/D from Narail 132/33kV end Due to Annual maintenance | [5 empty] | 25MW load interrup Narail 132/33 kV end
08:21 | 17:06 | Magura-Narail 132kV Ckt-2 Scheduled S/D from Narail 132/33kV end Due to Annual maintenance | [5 empty] | 13MW load interrup Narail 132/33 kV end
08:23 | 16:29 | Jhenaidah-Magura 132 kV Ckt-1 Scheduled S/D from Magura 132/33kV end Due to Annual Maintenance. | [5 empty] | 23 MW load interrup Magura 132/33 kV end
08:23 | 16:41 | Jhenaidah-Magura 132 kV Ckt-2 Scheduled S/D from Magura 132/33kV end Due to Annual Maintenance. | [5 empty] | 23 MW load interrup Magura 132/33 kV end
08:29 | 16:18 | Jhenaidah 230/132kV S/S Jhenaidah (New)-Jhenaidah (Old) Ckt-1 Scheduled S/D Due to Annual Maintenance Work | [5 empty] | 27 MW load interrup Jhenaidah 132/33 kV end
08:30 | 16:20 | Jhenaidah 230/132kV S/S Jhenaidah (New)-Jhenaidah (Old) Ckt-2 Scheduled S/D Due to Annual Maintenance Work | [5 empty] | 27 MW load interrup Jhenaidah 132/33 kV end
08:30 | 16:23 | Jhenaidah-Jhenaidah(New) 132kV Ckt-3 Scheduled S/D from Jhenaidah 230/132kV end Due to Annual Maintenance Work | [5 empty] | 27 MW load interrup Jhenaidah 132/33 kV end
08:33 | 17:18 | Jhenaidah-Kushtia 132kV Ckt-1 Scheduled S/D from Kushtia 132/33kV end Due to None
08:33 | 16:44 | Jhenaidah-Kushtia 132kV Ckt-2 Scheduled S/D from Kushtia 132/33kV end Due to None
08:35 | 17:21 | Rajshahi 230/132/33kV S/S 132 kV Main BUS-01 Scheduled S/D Due to Annual Maintanence
08:37 | 17:27 | Rajshahi 230/132/33kV S/S ATR-01 (704T) LT Project Work S/D
08:39 | 17:26 | Rajshahi 230/132/33kV S/S ATR-01 (704T) HT Project Work S/D
08:44 | 15:35 | Daudkandi-Sonargaon 132 kV Ckt-1 Scheduled S/D from Daudkandi 132/33kV end Due to Annual Maintenance
08:46 | 15:51 | Mongla 132/33kV S/S 33 KV Bus Scheduled S/D Due to Annual maintenanance(WZPDCL) | [5 empty] | 18.0MW load interrup
08:46 | 14:38 | Rajshahi 230/132/33kV S/S ATR-02 (714T) HT Project Work S/D
08:46 | 14:36 | Rajshahi 230/132/33kV S/S ATR-02 (714T) LT Project Work S/D
08:50 | 14:32 | Rajshahi 230/132/33kV S/S 230 Kv BIPTC Ckt-01 Project Work S/D
08:50 | 14:32 | Rajshahi 230/132/33kV S/S 230 Kv BIPTC Ckt-02 Project Work S/D
08:56 | 16:20 | Barishal 230/132kV S/S 230kV BUS Scheduled S/D Due to Annual maintence
09:01 | 17:04 | Bagerhat-Labanchura 132 kV Ckt-2 Scheduled S/D from Bagerhat 132/33kV end Due to Annual maintenance works
09:02 | 15:58 | Gulshan 132/33kV S/S MT-1 LT Scheduled S/D Due to Annual maintenance
09:02 | 15:41 | Kodda-Rajendrapur 132kV Ckt-2 Scheduled S/D from Rajendrapur 132/33kV end Due to Kodda end schedule work.
09:03 | 15:56 | Gulshan 132/33kV S/S MT-1 HT Scheduled S/D Due to Annual maintenance
09:07 | 15:06 | Dohazari-Sikalbaha 132 kV Ckt-1 Scheduled S/D from Dohazari 132/33kV end Due to Annual Maintenance and from
Shikalbaha 230/132kV end Due to Annual Maintenance
09:20 | 16:33 | Mymensingh RPCL -Mymensingh 132kV Ckt-1 Scheduled S/D from Mymensingh 132/33kV end Due to A/M.
09:25 | 17:44 | Bibiana 400/230kV S/S ICT-02 HT Scheduled S/D Due to Annual Maintenance.
09:25 | 17:45 | Bibiana 400/230kV S/S ICT-02 LT Scheduled S/D Due to Annual Maintenance.
09:28 | 15:28 | Hathazari-Kaptai 132kV Ckt-1 Scheduled S/D from Hathazari 230/132/33kV end Due to Annual bay mainteanance.
09:29 | 15:32 | Sylhet 132/33kV S/S Sylhet-90MW P/S Scheduled S/D Due to Annual Maintenance Purpose.
09:31 | 15:33 | Gopalganj 132/33kV S/S Gopalganj 100 MW PS Due to Yearly maintenance Scheduled S/D Due to Yearly maintenance
09:33 | 17:06 | Bashundhara-Tongi 132 kV Ckt-2 Scheduled S/D from Tongi 230/132/33kV end Due to Annual Maintenance Work.
| 09:50 | Rangpur 132/33kV S/S T-1(414T) HT is restored.
| 09:52 | Rangpur 132/33kV S/S T-1(414T) LT is restored.
09:53 | 15:54 | Ashuganj-Brahmanbaria 132kV Ckt-1 Scheduled S/D from Brahmanbaria 132/33kV end Due to Annual Maintenance.
10:16 |  | Bhola ccpp ST was synch. at 9:47 hr with GT-1
10:21 |  | Siddirganj GT-1 was shut down at 10:09 due to gas shortage
10:23 | 20:22 | Purbasadipur-Thakurgaon-EPV 132kV Ckt-2 Scheduled S/D from Purbasadipur 132/33kV end.
10:37 |  | Rampal U-1 was shut down at 8:08 hr due to boiler problem
12:01 |  | Summit Meghnaghat CCPP GT-1 was synch. at 11:59 hr
| 12:10 | Haripur 230/132kV S/S Auto TR-2 HT is restored.
12:13 | 13:38 | Bhaluka 132/33kV S/S Transformer- 01 HT Forced S/D Due to 33kv bushing oil leakage (R-Ph)
| 12:15 | Haripur 230/132kV S/S Auto TR-2 LT is restored.
12:24 | 13:43 | BSRM-GPH 230 kV Ckt-1 Scheduled S/D from BSRM 230/33kV end Due to Meter Change GPH Ispat End. S/D.
12:24 | 13:44 | BSRM-GPH 230 kV Ckt-2 Scheduled S/D from GPH 230/33kV end Due to Energy Meter Replacement
12:32 |  | Gopalganj (N) - Rampal 400 kv L-1 was S/D at 10:55 due to project work
12:37 | 20:25 | Purbasadipur-Thakurgaon-EPV 132kV Ckt-2 Scheduled S/D from Thakurgaon 132/33kV end Due to EPVTL work
12:43 | 13:05 | BSRM 230/33kV S/S AKSML Ckt Tripped showing relay Due to Showing as follows signal Distance trip, Zone-1 relays
trip, R phase Pu, AR close, AR block, distance 13.4 km, 86A/86B Relay trip, fault current 3.21KA AKSML is trip.
12:52 |  | Chittagong zone black out (partially) as BSRM - AKSM 230 kv line & Baroierhat - Hathazari L-1, 2 got tripped. N.B.: | [5 empty] | 620MW Generation Interrup
|  | BSRM - GPH 230 kv line was under scheduled shut down Chittagong zone power restored at 13:05 hr. | [5 empty] | and 800MW load Interrup
12:52 | 13:25 | Baroirhat-Hathazari 132 kV Ckt-1 Tripped from Baroirhat
132/33kV end showing O/C & E/F Relay relays Due to Over current
12:52 | 13:23 | Baroirhat-Hathazari 132 kV Ckt-2 Tripped from Baroirhat
132/33kV end showing O/C & E/F Relay. relays Due to Over current
12:52 | 13:48 | Baroirhat 132/33kV S/S TR-1, 406T LT Tripped showing No | [5 empty] | 15.0MW Load Interrup
operated relay relays.
12:52 | 13:48 | Baroirhat 132/33kV S/S TR-2, 416T LT Tripped showing No | [5 empty] | 7.0MW Load Interrup
operated relay relays.
12:53 | 13:25 | Bakulia 132/33kV S/S T-3 (422T) LT Tripped showing relay | [5 empty] | 88.0MW Load Interrup
relays Due to Grid Fail
12:54 | 13:40 | Rangpur 132/33kV S/S T-1(414T) HT Project Work S/D Due to S/D | [5 empty] | 22.0MW Load Interrup
12:55 | 13:41 | Rangpur 132/33kV S/S T-1(414T) LT Project Work S/D Due to S/D | [5 empty] | 22.0MW Load Interrup
13:19 | 15:54 | GPH 230/33kV S/S Transformer-01(D05) HT Forced S/D Due to
ENERGY METER REPLACENMENT
13:21 | 14:29 | GPH 230/33kV S/S Transformer -2 (D07) HT Forced S/D Due to
ENERGY METER REPLACEMENT
| 13:44 | BSRM-GPH 230 kV Ckt-2 is restored.
16:24 |  | Savar 132/33kV S/S Capacitor Bank-3 Forced S/D Due to
ক্যাপাসিটর ব্যাংক-৩ সেল পরিষ্কার করতে হবে।
16:43 |  | Sikalbaha 225MW GT sync.
| 17:03 | Manikganj 132/33kV S/S 132/33 kV Transformer GT-2(35/50
MVA) HT is restored.
| 17:04 | Manikganj 132/33kV S/S 132/33 kV Transformer GT-2(35/50
MVA) LT is restored.
17:36 | 22:13 | Jhenaidah 230/132kV S/S Jhenaidah (New)-Jhenaidah (Old)
Ckt-1 Forced S/D Due to For metering works ( Jhenaidah 132kV side)
17:36 | 22:13 | Jhenaidah 132/33kV S/S Jhenaidah-Jhenaidah New-1,132kV | [5 empty] | 32.0MW Load Interrup
Circuit-1(L4) Forced S/D Due to Multi function meter repair
18:02 |  | Ashugonj 225MW GT sync.
18:30 |  | Tongi 230/132/33kV S/S Tongi-Tongi 80 MW PS Tripped showing
Master Trip,Backup protection,LBB Protection relays.
18:58 | 19:10 | Rahanpur_I 400/132kV S/S 0.4KV LVAC PANEL Tripped showing
relay relays Due to Over voltage.
19:54 |  | Gopalgonj-Rampal 400kv ckt-2 close
19:57 |  | Gopalgonj 400/132kv T-1 close.
19:58 |  | Gopalgonj 400/132kv T-3 close.
20:14 |  | Bhola Natun bidyut GT2 sync.
03:15 |  | Bhola CCPP GT-2 was S/D
04:51 |  | Bhola Notun Biddut GT-1 was sync.
05:02 |  | Aggreko-keraniganj 132kV Ckt-1 Scheduled S/D from
Keranigonj 230/132/33kV end Due to Annual Maintenance work.
07:17 |  | Bhulta-Ghorasal 230 kV Ckt-2 Scheduled S/D from Bhulta
400/230kV end Due to CB maintenance at Ghorashal P/S.
07:29 |  | Dohazari-Sikalbaha 132 kV Ckt-2 Scheduled S/D from
Shikalbaha 230/132kV end Due to Dead line Checking (AnnualMaintenance).
| Sub Divisional Engineer |  |  |  | Executive Engineer |  |  | Superintendent Engineer
| Network Operation Division |  |  |  | Network Operation Division |  |  | Load Despatch Circle

## P2
EVENING PEAK GENERATION AND DAY LONG ENERGY DATA OF POWER STATIONS
| Date : | 2022-11-26 | [5 empty] | Page -2
Sl. |  |  |  |  | Present | Peak | Energy
No. | Name of the Power Stations |  | Producer | Installed Capacity | Capacity | Hour | Generated | Remarks
Generation
|  |  |  | Unit No. X Capacity | MW | MW | KWH
1 | Ghorasal Repowered CCPP:Unit-3 (GT |  | PDB | 1*260 | 260 | 0 | 0 | Under maint.
2 | Ghorasal Repowered CCPP Unit-4 |  | PDB | 1*210 | 180 | 0 | 0 | Line O/L
| Ghorasal TPP Unit-5 |  | PDB | 1*210 | 190 | 180 | 4410000
3 | Ghorasal 365 MW CCPP Unit-7 |  | PDB | 1*243+1*122 | 365 | 200 | 4790100 | GBC problem
| Ghorashal 78.5 MW PP(MAX) |  | QRPP | 2*40 | 0 | 0 | 0
4 | Ghorashal 108MW PP (Regent) |  | IPP | 34*3.35 | 108 | 22 | 543636 | Gas shortage
5 | Haripur GTPP |  | SBU, PDB | 2*32 | 20 | 0 | 0 | Under maint.
6 | Haripur 412 MW CCPP |  | EGCB | 1*273+1*139 | 412 | 376 | 9148410 | Gas shortage
7 | Haripur 360MW CCPP(HPL) |  | IPP | 1*235+1*125 | 360 | 0 | 0 | Gas shortage
8 | Meghnaghat 450 MW CCPP(MPL) |  | IPP | 2*150+1*150 | 450 | 225 | 5361000 | GT-2 S/D due to Gas shortage
9 | Meghnaghat 100 MW(IEL) |  | NENP | 12*8.9 | 100 | 72 | 1046400 | Fuel shortage
10 | Meghnaghat CCPP(Summit) |  | IPP | 2*110+1*110 | 335 | 210 | 4185164
11 | Madanganj 102 PP(Summit) |  | NENP | 6*17 | 102 | 0 | 0 | Under maint.
12 | Madanganj-55 MW PP(Summit) |  | IPP | 3*17.08+1*11.3 | 55 | 45 | 890926 | Engine problem
13 | Keraniganj 100 MW PP (Powerpac) |  | QRPP | 8*13.45 | 0 | 0 | 0 | Contract Expired
14 | Narshingdi 22 MW PP (Doreen) |  | SIPP, REB | 8*2.90 | 22 | 19 | 330 | Engine problem
15 | 210 MW Siddhirgonj TPP |  | PDB | 1*210 | 115 | 0 | 0 | Under maint.
16 | Siddhirgonj 2*120 MW GTPP |  | EGCB | 2*105 | 210 | 0 | 746000 | Gas shortage
17 | Siddhirganj 100 PP(Dutch Bangla) |  | NENP | 12*8.9 | 100 | 80 | 1179840 | Engine problem
18 | Siddhirganj 335 MW CCPP |  | EGCB | 1*217+118 | 335 | 0 | 0 | Gas shortage
19 | Gagnagar 102 MW PP (Digital Power) |  | IPP | 12*8.924 | 102 | 50 | 570240 | Fuel shortage
20 | Katpotti 52 MW PP (Sinha) |  | IPP | 7*7.9 | 0 | 0 | 0 | Fuel shortage
21 | Kamalaghat 54 MW PP(Banco Energy) |  | IPP | 3*18 | 54 | 47 | 524160
22 | Kodda 150MW PP |  | BPDB-RPCL | 9*17.06 | 149 | 48 | 670560 | Fuel shortage
23 | Manikganj 55 MW PP (Northern) |  | IPP | 3*19.3 | 55 | 55 | 661248
24 | Nababganj 55 MW PP (Southern power ) |  | IPP | 3*19.3 | 55 | 35 | 652217 | Engine problem
25 | Bosila 108MW PP(CLC) |  | IPP | 12*8.775+1*3.5 | 0 | 0 | 0
26 | Summit Power,(Madhabdi+Ashulia) |  | SIPP,REB | 3*3.67+4*8.73 | 80 | 46 | 1154760 | Engine problem
27 | Maona 33 MW PP(Summit) |  | SIPP,REB | 4*8.73 | 33 | 22 | 635940 | Engine problem
28 | Rupganj 33 MW PP(Summit) |  | SIPP,REB | 4*8.73 | 33 | 26 | 723200 | Engine problem
29 | Gazipur 52 MW PP |  | RPCL | 6*8.9 | 52 | 44 | 790080 | Engine problem
30 | Tongi 80 MW GTPP |  | PDB | 1* 105 | 105 | 0 | 0 | Under maint.
31 | Kodda 300 MW PP Unit-2 (Summit) |  | IPP | 18*17.076 | 300 | 238 | 3103744 | Engine problem
32 | Keranigonj 300 MW PP (APR) |  | IPP | 256*1.4 | 300 | 252 | 774551 | Fuel shortage
33 | Bramhangoan 100 MW PP (Aggreko) |  | IPP | 114*0.959 | 100 | 70 | 241758 | Fuel conservation
34 | Aurahati 100MW PP (Aggreko) |  | IPP | 0.85*23+0.95*91 | 100 | 98 | 252744 | Fuel conservation
35 | Kodda 149 MW PP Unit-1 (Summit) |  | IPP | 8*18.45+8.97 | 149 | 139 | 2242080 | Engine problem
36 | Gazipur 100 MW PP |  | RPCL | 6*17.5 | 105 | 105 | 1808796
37 | Meghnaghat 104 MW PP (OPCL) |  | IPP | 18.5*6 | 104 | 17 | 378240 | Fuel shortage
38 | Manikgonj 162MW PP(MPGL) |  | IPP | 9*18 | 162 | 162 | 1903680
39 | Spectra Solar Plant Ltd. |  | IPP | 35 | 35 | 0 | 7216
40 | Kanchan Purbachal Power Generation Ltd. |  | IPP | 18.4*3 | 55 | 15 | 385200 | Fuel shortage
| Dhaka area Total |  |  |  | 5847 | 2898 | 49782220
41 | Chattogram TPP-1 |  | PDB | 1*210 | 180 | 0 | 0 | Machine problem
| Chattogram TPP-2 |  | PDB | 1*210 | 180 | 0 | 0 | Gas shortage
42 | Raozan 25 MW PP |  | RPCL | 3*8.9 | 25 | 17 | 256451 | Engine problem
43 | Teknaf 20MW PP (Solartech) |  | IPP | 20 | 20 | 0 | 88020
44 | Patenga 50MW PP (Baraka) |  | IPP | 8*6.98 | 50 | 23 | 326880 | Engine problem
45 | Kaptai Hydro: Unit-1,2,3,4, 5 |  | PDB | 2*40+3*50 | 230 | 76 | 1578900 | Low water level
46 | Sikalbaha 225MW |  | PDB | 1*150+1*175 | 225 | 151 | 3002443 | ST Under maint
47 | Sikalbaha Peaking GT |  | PDB | 1*150 | 150 | 0 | 0 | Under maint.
48 | Sikalbaha 105 MW PP (Baraka Sikalbaha) |  | IPP | 6*17.5 | 105 | 105 | 965163
49 | Hathazari 100 MW peaking PP |  | PDB | 11*8.9 | 98 | 40 | 333456 | Fuel shortage
50 | Dohazari -Kalaish 100 MW Peaking |  | PDB | 6*17 | 102 | 51 | 326517 | Fuel shortage
51 | Juldah 100 MW Unit-1 (Acorn) |  | NENP | 8*13.45 | 100 | 10 | 243600 | Fuel shortage
52 | Juldah 100 MW PP Unit-3 (Acorn) |  | IPP | 8*13.5 | 100 | 12 | 299520 | Fuel shortage
53 | Barabkunda 22 MW PP (Regent) |  | SIPP, PDB | 8*2.90 | 22 | 0 | 0 | Engine problem
* | Malancha, Ctg. EPZ (United) |  |  | 5*8.73+3*9.34 | 0 | 4 | 439200
54 | Chattogram 108 MW PP (ECPV) |  | IPP | 16*7 | 108 | 0 | 0 | Fuel shortage
55 | Kaptai 7 MW Solar PP |  | PDB | 7.4 MW | 7 | 0 | 23281
56 | Anwara 300 MW PP (United) |  | IPP | 17*17+24 | 300 | 255 | 2325927 | Engine problem
57 | Jodiac Power |  | IPP | 3*18.55+1*3.6 | 54 | 36 | 738182 | Engine problem
58 | Karnaphuli Power Ltd. |  | IPP | 18.415*6+6.5 | 110 | 51 | 1227776 | Fuel shortage
59 | Juldah unit-2 (Acorn) |  | IPP | 8*13.6 | 100 | 12 | 277440 | Engine problem
60 | Anlima Energy Ltd. |  | IPP | 6*21.2 | 116 | 94 | 1755109 | Engine problem
| Mirsharai 150 MW |  | BPDB-RPCL | 18.5*9 | 0 | 0 | 28436 | On test.
| Chattogram area Total |  |  |  | 2382 | 937 | 14236301
61 | Ashuganj TPP Unit- 3 |  | APSCL | 1*150 | 0 | 0 | 0 | Contract Expired
| Ashuganj TPP Unit- 4 |  | APSCL | 1*150 | 0 | 0 | 0 | Contract Expired
| Ashuganj TPP Unit- 5 |  | APSCL | 1*150 | 134 | 0 | 0 | Gas shortage
62 | Ashuganj 225 MW CCPP |  | APSCL | 1*142+1*75 | 221 | 0 | 236000 | Gas shortage
63 | Ashuganj 450 MW CCPP(North) |  | APSCL | 1*360 | 360 | 0 | 0 | Gas shortage
64 | Ashuganj 450 MW CCPP(South) |  | APSCL | 1*360 | 360 | 270 | 5808000 | Gas shortage
| Ashuganj 420 MW CCPP(East) |  | APSCL | 284*1+136*1 | 284 | 430 | 9589400 | On test.
65 | Ashuganj 50 MW PP |  | APSCL | 14*3.968 | 45 | 44 | 983664
66 | Ashuganj 55 MW PP (Precision) |  | QRPP | 15*4 | 55 | 35 | 814560 | Gas shortage
67 | Ashuganj 195MW PP (APSCL-United) |  | IPP | 20*9.73+1*16 | 195 | 0 | 0 | Gas shortage
68 | Ashuganj 51 MW PP (Midland) |  | IPP | 6*9.34 | 51 | 5 | 206194 | Gas shortage
69 | Ashuganj 150MW PP (Midland) |  | IPP | 23*7.015 | 150 | 102 | 1828290 | Fuel shortage
70 | Titas 50 MW Peaking PP |  | PDB | 6*8.92 | 52 | 22 | 371184 | Engine problem
71 | Chandpur 150 MW CCPP |  | PDB | 1*106+1*57 | 163 | 84 | 2006280 | Machine problem
72 | Chandpur 200MW (Desh energy) |  | IPP | 12*18.4 | 200 | 83 | 1216329 | High voltage
73 | Feni 22MW PP (Doreen) |  | SIPP, PDB | 8*2.90 | 22 | 16 | 410868
74 | Feni 11 MW PP (Doreen) |  | SIPP, REB | 4*2.90 | 11 | 11 | 245700
** | Impoprt (Tripura) |  | Imported power | 0 | 160 | 116 | 2329920
75 | Jangalia 33MW PP (Summit) |  | SIPP, PDB | 4*8.73 | 33 | 32 | 684700
76 | Jangalia 52 MW PP (Lakdanavi) |  | IPP | 6*8.92 | 52 | 8 | 177211 | Fuel shortage
77 | Cumilla 25 MW PP (Summit) |  | SIPP, REB | 3*3.67+2*6.97 | 25 | 15 | 354060 | Engine problem
78 | Daudkandi 200 MW PP (B.Trac) |  | IPP | 154*1.4 | 200 | 163 | 244800 | Fuel conservation
79 | Feni Lanka Power |  | IPP | 7*18.415+1*9.78 | 114 | 0 | 307800 | Fuel shortage
80 | Chowmuhani 113 MW |  | IPP | 12*9.78+2*3.1 | 113 | 109 | 1632120 | Engine problem
81 | Bhairob 54.5 MW |  | IPP | 3*18.2 | 54 | 17 | 406800 | Engine problem
82 | Chandpur 115(Doreen) |  | IPP | 4*18.5+2*22.5 | 115 | 115 | 1172160
| Cumilla Area Total |  |  |  | 3169 | 1677 | 31026040
83 | RPCL 210MW CCPP |  | IPP | 4*35+1*70 | 202 | 34 | 1632960 | Gas shortage
84 | Tangail 22 MW PP (Doreen) |  | SIPP, PDB | 8*2.90 | 22 | 8 | 219960 | Gas shortage
85 | Jamalpur 95 MW PP(Powerpac) |  | IPP | 12*8.924 | 0 | 0 | 0 | Under maint.
86 | Sarishabari 3 MW Solar Plant |  | IPP | 1*3 | 3 | 0 | 13650
87 | Mymensingh 200 MW PP (United) |  | IPP | 9.78*21 | 200 | 57 | 940800 | Fuel shortage
88 | Jamalpur 115 MW PP (United) |  | IPP | 9.78*12 | 115 | 58 | 1099200 | Fuel shortage
89 | Sutiakhali 50 MW Solar PP |  | IPP | 50 | 50 | 0 | 342000
90 | Tangail Palli Power Gen 22 MW |  | IPP | 4*6.7 | 22 | 12 | 298800 | Engine problem
| Mymensingh Area Total |  |  |  | 614 | 169 | 4547370
91 | Fenchugonj CCPP Phase-1 |  | PDB | 2*32+1*33 | 70 | 30 | 716000 | Machine problem
92 | Fenchugonj CCPP Phase-2 |  | PDB | 2*35+1*35 | 90 | 43 | 977500 | Machine problem
93 | Kushiara 163 MW CCPP (KP) |  | IPP | 1*109+1*54 | 163 | 0 | 0 | Gas shortage
94 | Shajibazar 330 MW CCPP |  | PDB | 3*110 | 330 | 0 | 0 | Under maint.
95 | Fenchugonj 51 MW PP (Barakatullah) |  | RPP | 19*2.90 | 51 | 53 | 1266600
| Fenchuganj 44MW (Energyprima) |  | NENP | 12*3.3+5*2 | 50 | 37 | 983664 | Gas shortage
96 | Hobiganj 11MW PP Cofidence-E |  | SIPP, REB | 4*2.90 | 11 | 8 | 192384 | Gas shortage
97 | Shahjibazar GTPP Unit- 8 & 9 |  | PDB | 2*35 | 66 | 68 | 1400352
98 | Shahjibazar 86MW PP (Shahjibazar) |  | RPP | 32*2.90 | 86 | 84 | 788160
99 | Shahjibazar 100 MW GTPP |  | PDB | 1*100 | 100 | 0 | 0 | Under maint.
100 | Sylhet 225 MW CCPP |  | PDB | 1*142+1*89 | 231 | 90 | 2169600 | Machine problem
101 | Sylhet 20 MW GTPP |  | PDB | 1*20 | 20 | 18 | 437000
| Sylhet 50MW PP (EPL) |  | NENP | 27*2 | 50 | 32 | 722000 | Gas shortage
102 | Shahjahanulla 25 MW PP |  | SIPP, REB | 3*9.34 | 25 | 19 | 532485 | Gas shortage
103 | Bibiana-II 341 MW CCPP (Summit) |  | IPP | 1*222+1*119 | 341 | 0 | 0 | Under maint.
104 | Bibiyana-III 400 MW CCPP |  | PDB | 400 MW | 400 | 423 | 9302000
105 | Sylhet 10MW PP (Desh) |  | RPP | 6*1.95 | 10 | 9 | 223740
106 | Bibiyana South 400 MW |  | PDB | 400 MW | 383 | 400 | 9280700
| Sylhet Area Total |  |  |  | 2477 | 1314 | 28992185
107 | Bheramara GTPP Unit-3 |  | PDB | 1*20 | 16 | 0 | 0 | Fuel shortage
** | Bheramara (HVDC ) |  | Imported power | 2*500 | 1000 | 897 | 17300363
108 | Khulna 115 PP MW (KPCL-2) |  | NENP | 7*17 | 115 | 65 | 965760 | Engine problem
109 | Faridpur 50 MW Peaking PP |  | PDB | 8*6.89 | 54 | 45 | 250080 | Line O/L
110 | Khulna 225 MW CCPP |  | NWPGCL | 1*150+1*75 | 230 | 0 | 0 | Fuel shortage
111 | Gopalganj 100 MW Peaking PP |  | PDB | 16*6.98 | 109 | 0 | 310912 | reserve.
112 | Bheramara 410 MW CCPP |  | NWPGCL | 1*278+1*132 | 410 | 160 | 4217760 | Gas shortage
| Noapara 40 MW PP (Khanjahan Ali) |  | NENP | 5*8.5 | 40 | 24 | 303000 | Engine problem
113 | Noapara 100 MW PP (Bangla Trac) |  | IPP | 70*1.4 | 100 | 84 | 248640 | Fuel conservation
114 | Rupsha 105 MW PP (Orion rupsha) |  | IPP | 6*18.445 | 105 | 75 | 1158780 | High voltage
115 | Madhumati 100 MW PP |  | NWPGCL | 6*18 | 105 | 0 | 0 | Fuel shortage
116 | Mongla Orion 100 MW Solar PP |  | IPP | 100 | 100 | 0 | 468000
| Khulna 330 MW CCPP (OIL) |  | BPDB | 1*220+1*110 | 0 | 0 | 0 | On test.
| Rampal 1320 MW (BIFPCL) |  | NTPC&BPDB | 0 | 0 | 0 | 0 | On test.
| Khulna Area Total |  |  |  | 2384 | 1350 | 25223295
117 | Barisal 110 MW PP (Summit ) |  | IPP | 7*17.076 | 110 | 0 | 0 | Line O/L
118 | Bhola 33 MW PP (Venture) |  | NENP | 1*34.50 | 40 | 17 | 335300 | Engine problem
119 | Bhola 225 MW CCPP |  | PDB | 2*63+1*68 | 194 | 145 | 3467651 | Gas shortage
120 | Bhola 95 MW PP (Aggreko) |  | QRPP | 96*1.10 | 0 | 0 | 0 | Contract Expired
121 | Payra 1320 MW |  | BCPCL | 2*622 | 1244 | 560 | 12597600 | Line O/L
122 | Bhola Nutan Biddut BD LTD |  | IPP | 220 | 220 | 0 | 47045 | Under maint.
123 | United Payra Power Ltd. |  | IPP | 8*18.5+1*9.5 | 150 | 0 | 0 | Line O/L
| Barisal 307 MW |  | BCPCL | 0 | 0 | 0 | 0 | On test.
| Barisal Area Total |  |  |  | 1958 | 722 | 16447596
124 | Baghabari 71 MW GTPP |  | PDB | 1*71 | 71 | 0 | 0 | Gas shortage
| Baghabari 100 MW GTPP |  | PDB | 1*100 | 100 | 0 | 0 | Gas shortage
125 | Baghabari 50 MW Peaking PP |  | PDB | 6*8.9 | 52 | 24 | 109442 | Engine problem
126 | Bera 70 MW Peaking PP |  | PDB | 9*8.29 | 71 | 12 | 76426
127 | Amnura 50 MW PP(Sinha) |  | QRPP | 7*7.79 | 0 | 0 | 0 | Contract Expired
128 | Katakhali 50 MW PP (Northern) |  | QRPP | 6*8.9 | 50 | 34 | 470956 | Engine problem
129 | Katakhali 50 MW Peaking PP |  | PDB | 6*8.7 | 50 | 40 | 374279 | Engine problem
130 | Sirajgonj Unit-1 225MW |  | NWPGCL | 1*150+1*75 | 210 | 166 | 4286000 | Gas shortage
131 | Sirajgonj Unit-2 225MW |  | NWPGCL | 1*150+1*75 | 220 | 0 | 0
132 | Sirajgonj Unit-3 225MW |  | NWPGCL | 1*141 | 220 | 0 | 0 | Gas shortage
133 | Sirajgonj 400 MW CCPP Unit-4 |  | SNWPGCL | 1*282+1*132 | 414 | 206 | 5388690 | Gas shortage
134 | Santahar 50 MW Peaking PP |  | PDB | 6*8.7 | 50 | 28 | 172343 | Engine problem
135 | Bogra 22 MW PP (GBB) |  | RPP | 6*4 | 22 | 18 | 444960 | Engine problem
136 | Bogura 20 MW PP (Energyprima) |  | NENP | 5*3.3+5*2 | 0 | 0 | 0
137 | Ullapara 11 MW PP (Summit) |  | SIPP, REB | 4*2.90 | 11 | 11 | 220716
138 | Natore 52 MW PP (Rajlanka) |  | IPP | 6*8.92 | 52 | 43 | 284333 | Fuel shortage
139 | Chapainawabganj 100 MW Peaking PP |  | PDB | 12*8.924 | 104 | 75 | 421544 | Engine problem
140 | Baghabari 200 MW PP (Paramount) |  | IPP | 135*1.6 | 200 | 0 | 0 | Fuel conservation
141 | Bagura 113 MW PP (Confidence)-2 |  | IPP | 6*18.55+7.2 | 113 | 88 | 1265472
142 | Confidence Power Bogura Unit-1 113 MW |  | IPP | 6*18.55 | 113 | 95 | 1161024 | Engine problem
143 | Sirajgonj 6.55 MW Solar |  | NWPGCL | 1*6 | 6 | 0 | 33480
| Rajshahi Area Total |  |  |  | 2129 | 840 | 14709665
144 | Barapukuria TPP Unit-1 |  | PDB | 1*125 | 85 | 0 | 0
| Barapukuria TPP Unit-2 |  | PDB | 1*125 | 85 | 0 | 0 | Under maint.
145 | Barapukuria 275 MW TPP Unit-3 |  | PDB | 1*275 | 274 | 160 | 3904500 | Machine problem
146 | Rangpur 20 MW GTPP |  | PDB | 1*20 | 20 | 0 | 0
147 | Saidpur 20 MW GTPP |  | PDB | 1*20 | 20 | 0 | 0
148 | Rangpur 113 MW PP (Confidence) |  | IPP | 9*6.984+7*7.015+3.15*2 | 113 | 84 | 808540 | Engine problem
149 | Sympa Solar Power 8MW |  | IPP | 8 MW | 8 | 0 | 1623
150 | Energypac Power Venture Thakurgaon Ltd. |  | IPP | 115 | 115 | 108 | 1295616 | Engine problem
| Intraco Solar 30 MW |  | IPP | 1*30 | 30 | 0 | 174785
| Rangpur Area Total |  |  |  | 750 | 352 | 6185064
| Total |  |  |  | 21710 | 10259 | 191149736
| Eastern Grid Total |  |  |  | 14489 | 6995 | 128584116
| Western Grid Total |  |  |  | 7221 | 3264 | 62565620
| National Grid Total |  |  |  | 21710 | 10259 | 191149736
*Data collected from respective power station over telephone.
Executive Engineer
Network Operation Division
Page- 3

## P3
POWER GRID COMPANY OF BANGLADESH LTD.
NATIONAL LOAD DESPATCH CENTER
MAXIMUM LOAD SERVED BY DIFFERENT GRID SUB-STATIONS
QF-LDC-09
| Date: | 2022-11-26
| (a) ENTIRE EASTERN GRID : |  | 6954.38 | MW | (b) ENTIRE WESTERN GRID : |  | 3038.37 | MW
| i) Dhaka area |  | 3932.98 | MW | i) Khulna area |  | 1163 | MW
| ii) Chittagong area |  | 1118.4 | MW | ii) Rajshahi area |  | 948.7 | MW
| iii) Comilla area |  | 833 | MW | iii) Barisal area |  | 231.67 | MW
| iv) Mymensingh area |  | 689 | MW | iv) Rangpur area |  | 695 | MW
| v) Sylhet area |  | 381 | MW
|  | SYSTEM TOTAL DEMAND ( a + b ) = |  | 9992.75 | MW
MAXIMUM LOAD SERVED BY DIFFERENT SUB-STATIONS
| Sub-station | Load (MW) | Time | Sub-station | Load (MW) | Time | Sub-station | Load (MW) | Time | Sub-station | Load (MW) | Time | Sub-station | Load (MW) | Time
1 | AKS | 18 | 18:00 | Chowmuhani | 134 | 19:00 | Kaptai | 4 | 18:00 | Nawabganj | 27.8 | 21:00 | Sholosohor | 30 | 16:00
2 | AKSML | 83 | 04:00 | Chuadanga | 68 | 18:00 | Kazla | 83 | 18:00 | Netrakona | 84 | 19:00 | Shyampur | 164 | 10:00
3 | Aftabnagar | 26 | 18:00 | Coxsbazar | 101 | 18:30 | Keranigonj | 48 | 13:00 | New | 56.6 | 12:00 | Siddhirganj | 94 | 17:00
4 | Agargaon | 55 | 13:00 | Cumilla(N) | 90 | 18:00 | Khagrachori | 26 | 18:00 | Niamatpur | 47 | 18:00 | Sirajganj | 69 | 18:30
5 | Agrabad | 58 | 18:00 | Cumilla(S) | 120 | 18:30 | Khulna | 76 | 18:00 | Noapara | 35 | 18:00 | Sonargaon | 74 | 18:30
6 | Amnura | 34 | 18:30 | Daudkandi | 101 | 19:00 | Khulshi | 159 | 18:30 | PHP | 10 | 14:00 | Sreemongol | 42 | 18:00
7 | Ashuganj | 46 | 19:00 | Dhaka | 28 | 12:00 | Kishoreganj | 96 | 20:00 | Pabna | 76 | 18:00 | Srinagar | 28.7 | 20:00
8 | BSRM | 119 | 00:00 | Dhamrai | 98 | 15:00 | Kodda | 258 | 18:00 | Palashbari | 90 | 18:00 | Sunamganj | 34 | 20:00
9 | Bagerhat | 78 | 18:00 | Dhanmondi | 100 | 13:00 | Kulaura | 32 | 18:00 | Panchagarh | 60 | 18:00 | Sylhet | 108 | 13:00
10 | Bakulia | 103 | 18:00 | Dohazari | 76 | 18:00 | Kurigram | 47 | 18:00 | Patuakhali | 70 | 21:00 | TK | 12.5 | 19:00
11 | Banani | 26 | 13:00 | Faridpur | 102 | 19:00 | Kushtia | 96 | 18:00 | Payra | 0.92 | 11:00 | Tangail | 148 | 18:30
12 | Bangabhaban | 5 | 11:00 | Fatullah | 57 | 12:00 | Lalbag | 76 | 13:00 | Postogola | 35 | 13:00 | Thakurgaon | 66 | 18:00
13 | Barapukuria | 41 | 18:00 | Fenchuganj | 30 | 19:30 | Lalmonirhat | 36 | 18:00 | Purbachal | 12 | 12:00 | Tongi | 104 | 11:00
14 | Barguna | 12 | 19:00 | Feni | 85 | 18:00 | Madanganj | 71 | 18:00 | Purbasadipur | 85 | 18:00 | Ullon | 32 | 18:00
15 | Barishal | 69 | 18:30 | GPH | 13 | 12:00 | Madaripur | 62 | 19:00 | Rahanpur_I | 8.2 | 02:00 | Uttara | 58 | 13:00
16 | Barishal-230 | 50 | 20:00 | Ghorashal | 54 | 21:00 | Madartek | 58 | 18:00 | Rahim | 35 | 19:00 | UttaraNew | 13 | 13:00
17 | Baroaulia | 66 | 18:00 | Goalpara | 16 | 12:00 | Madunaghat | 46 | 18:00 | Rajbari | 48 | 18:00 | Zigatola | 39 | 19:30
18 | Baroirhat | 30 | 18:00 | Gollamari | 30 | 19:00 | Magura | 50 | 18:00 | Rajendrapur | 100 | 19:00
19 | Bashundhara | 120 | 13:00 | Gopalganj | 69 | 18:00 | Mahasthangarh | 42 | 18:00 | Rajshahi | 93 | 20:00
20 | BashundharaCement | 0 | 00:00 | Gulshan | 68 | 13:00 | Manikganj | 58 | 19:30 | Rajshahi-230 | 34 | 09:00
21 | Beanibazar | 42 | 18:00 | Halishahar | 96.5 | 12:00 | Maniknagar | 47 | 11:00 | Ramganj | 70 | 18:00
22 | Benapole | 44 | 08:00 | HaripurSBU | 150 | 18:30 | Matarbari | 31 | 18:00 | Rampur | 24 | 18:00
23 | Bhaluka | 118 | 21:00 | Hasnabad | 65 | 19:30 | Matuail | 58 | 12:00 | Rangamati | 13 | 18:00
24 | Bhandaria | 33 | 21:00 | Hathazari | 46 | 18:00 | Millgate | 58 | 10:00 | Rangpur | 117 | 18:00
25 | Bhangura | 20 | 18:00 | Ishurdi | 54 | 18:00 | Mirpur | 93 | 18:00 | Ruppur | 3 | 10:00
26 | Bheramara(GK) | 36 | 18:00 | Jaldhaka | 47 | 18:00 | Mirsorai | 3 | 18:00 | SSM | 3 | 08:00
27 | Bhulta | 209 | 17:00 | Jamalpur | 98 | 20:00 | Mithapukur | 24 | 18:00 | Saidpur | 82 | 18:00
28 | Bog-Sherpur | 50 | 18:00 | Jashore | 87 | 18:00 | Modern | 0 | 00:00 | Satkhira | 74 | 18:00
29 | Bogura | 115 | 19:00 | Jhenaidah | 108 | 18:00 | Mogbazar | 96 | 18:00 | Satmasjid | 71 | 13:00
30 | Borhanuddin | 23 | 21:00 | Joydebpur | 149 | 19:30 | Mongla | 22 | 23:00 | Savar | 149 | 12:00
31 | Brahmanbaria | 108 | 19:30 | Joypurhat | 40 | 18:00 | Motijheel | 32 | 18:00 | Shahjadpur | 76 | 18:30
32 | Cantonment | 110 | 18:00 | Juldah | 19 | 11:00 | Munshiganj | 64 | 18:00 | Shahjibazar | 86 | 18:00
33 | Chandpur | 44 | 19:30 | KSRM | 34 | 18:00 | Mymensingh | 141 | 18:00 | Shahmirpur | 30.5 | 15:00
34 | Chandraghona | 24 | 18:00 | Kabirpur | 253 | 18:00 | Naogaon | 86 | 18:00 | Shariatpur | 46 | 20:00
35 | Chapai | 43 | 12:00 | Kachua | 46 | 19:00 | Narail | 40 | 19:00 | Sherpur | 82 | 19:30
36 | Charsaidpur | 40.31 | 00:00 | Kallyanpur | 69 | 18:00 | Narinda | 47 | 18:00 | Shikalbaha | 23 | 11:00
37 | Chauddagram | 30 | 18:00 | Kalurghat | 7 | 16:00 | Narshingdi | 146 | 19:00 | Shikalbaha-230 | N/A | N/A
38 | Chhatak | 18 | 19:30 | Kamrangirchar | 50 | 00:00 | Natore | 97 | 18:00 | Shitalakhya | 92 | 19:00
| Sub Divisional Engineer |  |  |  | Executive Engineer |  |  |  | Superintendent Engineer
| Network Operation Division |  |  |  | Network Operation Division |  |  |  | Load Despatch Circle
| (1) Honbl. State Minister |  |  |  | (8) Executive Director (O & M) PGCB. |  |  |  | (18) C.E. Transmission (1 & 2) PGCB.
| Ministry of Power,Energy & Mineral |  |  |  | (9) Member,Generation,PDB. |  |  |  | (19) S.E. System Protection,PGCB.
| Resources, GOB. |  |  |  | (10) Member,Distribution,PDB. |  |  |  | (20) Director,Public Relation,PDB.
| (2) Secy (Power Divn.)Ministry of |  |  |  | (11) Member,Transmission & |  |  |  | (21) Director Program, PDB.
| Power,Energy & Mineral Resources. |  |  |  | System Operation,PDB. |  |  |  | (22) S.E. Consumer Affairs,PDB.
| (3) Director General,Power cell |  |  |  | (12) Member,P&D,PDB. |  |  |  | (23) Director,Project Planning,PDB.
| (4) Chairman,BERC |  |  |  | (13) C.E (P & D), PGCB. |  |  |  | (24) Director,System Planning,PDB.
| (5) Chairman, BPDB. |  |  |  | (14) G.M. Commercial Operation |  |  |  | (25) Executive Eng.IMD.
| (6) Managing Director, PGCB. |  |  |  | (15) C.E. Generation,PDB. |  |  |  | (26) Executive Eng. EMD.
| (7) Member(Power & Industry) |  |  |  | (16) C.E, (P & D),PDB. |  |  |  | (27) NLDC
| Planning Commission. |  |  |  | (17) C.E. System Operation,PGCB

## Voltage
e
MAXIMUM & MINIMUM VOLTAGES OF DIFFERENT GRID SUB-STATIONS:
| Date: | 2022-11-26 | [7 empty] | QF-LDC-10
| Sub-Station | Max Voltage | Hour | Min | Hour | Sub-Station | Maxm | Hour | Min | Hour
|  |  |  | Voltage |  |  | Voltage |  | Voltage
| 400 KV | KV | Hour | KV | Hour | 400 KV | KV | Hour | KV | Hour
14 | Bhulta | 402 | 09:00 | 384 | 07:00 | Kaliakoir | 403 | 18:00 | 387 | 13:00
| Bibiana | 408 | 22:00 | 397 | 07:00 | Payra | 425 | 06:00 | 414 | 13:00
| BIPTC | 409 | 00:00 | 394 | 18:00 | Rahanpur_I | 415 | 19:00 | 387 | 07:00
| Gopalganj_I | 429 | 06:00 | 414 | 13:00
| 230 KV | KV |  | KV |  | 230 KV | KV |  | KV
| Agargaon | 238 | 22:00 | 225 | 11:00 | Hasnabad | 237 | 21:00 | 220 | 11:00
| AKSML | 240 | 19:00 | 220 | 02:00 | Hathazari | 240 | 19:00 | 222 | 16:00
| Aminbazar | 239 | 21:00 | 226 | 12:00 | Ishurdi | 244 | 22:00 | 235 | 11:00
| Ashuganj | 245 | 18:30 | 237 | 11:00 | Jhenaidah | 242 | 05:00 | 232 | 11:00
| Baghabari | 240 | 20:00 | 232 | 11:00 | Kaliakoir | 238 | 22:00 | 225 | 11:00
| Barapukuria | 231 | 13:00 | 225 | 17:00 | Keranigonj | 237 | 22:00 | 224 | 11:00
| Barishal | 247 | 05:00 | 241 | 12:00 | Khulna(S) | 247 | 05:00 | 230 | 12:00
| Bheramara | 241 | 20:00 | 231 | 12:00 | Maniknagar | 237 | 22:00 | 226 | 12:00
| Bhulta | 239 | 22:00 | 227 | 12:00 | Meghnaghat | 241 | 18:00 | 230 | 15:00
| Bibiana | 243 | 22:00 | 235 | 01:00 | Mirsorai | 238 | 19:00 | 220 | 15:00
| BIPTC | 245 | 22:00 | 232 | 11:00 | Rajshahi | 248 | 22:00 | 236 | 07:00
| Bogura | 237 | 20:00 | 229 | 17:00 | Rampur | N/A | N/A | N/A | N/A
| Borhanuddin | 248 | 05:00 | 243 | 07:00 | Rampura | 236 | 21:00 | 224 | 12:00
| BSRM | 239 | 19:00 | 227 | 07:00 | Shikalbaha | 138 | 20:00 | 127 | 15:00
| Cumilla(N) | 239 | 21:00 | 224 | 03:00 | Shyampur | 240 | 21:00 | 201 | 14:00
| Fenchuganj | 244 | 13:00 | 237 | 11:00 | Siddhirganj | 236 | 20:00 | 229 | 03:00
| Ghorashal | N/A | N/A | N/A | N/A | Sirajgonj | 236 | 20:00 | 229 | 16:00
| GPH | 239 | 21:00 | 195 | 13:00 | Tongi | 235 | 00:00 | 231 | 12:00
| Haripur | 237 | 22:00 | 223 | 12:00 |  | 236 | 22:00 | 220 | 11:00
| 132 kV | KV |  | KV |  | 132 kV | KV |  | KV
| Aftabnagar | 136 | 21:00 | 127 | 12:00 | Lalbag | 140 | 22:00 | 130 | 11:00
| Agargaon | 137 | 21:00 | 130 | 11:00 | Lalmonirhat | 135 | 02:00 | 128 | 07:00
| Agrabad | 139 | 14:00 | 126 | 15:00 | Madanganj | 139 | 20:00 | 132 | 11:00
| AKS | 138 | 19:30 | 128 | 12:00 | Madaripur | 141 | 05:00 | 136 | 12:00
| Aminbazar | 139 | 21:00 | 129 | 12:00 | Madartek | 136 | 22:00 | 129 | 12:00
| Amnura | 139 | 19:00 | 131 | 07:00 | Madunaghat | 140 | 19:00 | 128 | 16:00
| Ashuganj | 140 | 00:00 | 136 | 11:00 | Magura | 141 | 05:00 | 132 | 18:00
| Bagerhat | 140 | 05:00 | 132 | 11:00 | Mahasthangarh | 139 | 20:00 | 132 | 07:00
| Bakulia | 138 | 14:00 | 127 | 16:00 | Manikganj | 134 | 08:00 | 128 | 17:00
| Banani | 140 | 06:00 | 130 | 12:00 | Maniknagar | 140 | 22:00 | 132 | 12:00
| Bangabhaban | 139 | 20:00 | 133 | 12:00 | Matarbari | 138 | 14:00 | 119 | 11:00
| Barapukuria | 139 | 22:00 | 134 | 17:00 | Matuail | 138 | 20:00 | 132 | 11:00
| Barguna | 137 | 06:00 | 131 | 18:00 | Millgate | 141 | 22:00 | 130 | 12:00
| Barishal | 140 | 16:00 | 129 | 18:00 | Mirpur | 138 | 22:00 | 126 | 12:00
| Barishal-230 | 142 | 03:00 | 136 | 13:00 | Mithapukur | 138 | 19:00 | 133 | 07:00
| Baroaulia | 142 | 14:00 | 127 | 16:00 | Modern | 140 | 21:00 | 128 | 12:00
| Baroirhat | 140 | 09:00 | 133 | 02:00 | Mogbazar | 137 | 22:00 | 130 | 12:00
| Bashundhara | 142 | 22:00 | 130 | 15:00 | Mongla | 139 | 22:00 | 131 | 17:00
| BashundharaCement | 139 | 20:00 | 132 | 11:00 | Motijheel | 139 | 19:30 | 133 | 12:00
| Beanibazar | 137 | 08:00 | 133 | 14:00 | Munshiganj | 140 | 20:00 | 132 | 02:00
| Benapole | 139 | 03:00 | 130 | 12:00 | Mymensingh | 135 | 09:00 | 122 | 12:00
| Bhaluka | 133 | 00:00 | 123 | 19:00 | Naogaon | 139 | 20:00 | 132 | 07:00
| Bhandaria | 141 | 04:00 | 136 | 18:00 | Narail | 139 | 06:00 | 131 | 18:00
| Bhangura | 143 | 00:00 | 137 | 12:00 | Narinda | 0 | 00:00 | N/A | N/A
| Bheramara | 139 | 01:00 | 135 | 12:00 | Narshingdi | 135 | 13:00 | 127 | 12:00
| Bheramara(GK) | 140 | 04:00 | 136 | 11:00 | Natore | 139 | 16:00 | 134 | 07:00
| Bhulta | 132 | 08:00 | 126 | 12:00 | Nawabganj | 139 | 18:00 | 131 | 11:00
| Bog-Sherpur | 140 | 20:00 | 134 | 12:00 | Netrakona | 130 | 05:00 | 120 | 12:00
| Bogura | 140 | 19:00 | 134 | 07:00 | New | 142 | 22:00 | 131 | 12:00
| Bogura-230 | 141 | 20:00 | 134 | 07:00 | Niamatpur | 137 | 14:00 | 132 | 18:00
| Brahmanbaria | 136 | 21:00 | 129 | 12:00 | Noapara | 141 | 20:00 | 130 | 11:00
| Cantonment | 137 | 22:00 | 129 | 11:00 | Pabna | 141 | 06:00 | 135 | 15:00
| Chandpur | 143 | 00:00 | 139 | 04:00 | Palashbari | 136 | 02:00 | 131 | 07:00
| Chandraghona | 141 | 21:00 | 130 | 12:00 | Panchagarh | 140 | 12:00 | 121 | 17:00
| Chapai | 139 | 21:00 | 133 | 07:00 | Patuakhali | 137 | 05:00 | 132 | 18:00
| Charsaidpur | 140 | 20:00 | 133 | 11:00 | Payra | 140 | 02:00 | 136 | 12:00
| Chauddagram | 142 | 22:00 | 135 | 01:00 | PHP | 140 | 13:00 | 133 | 02:00
| Chhatak | 135 | 04:00 | 131 | 12:00 | Postogola | 140 | 18:00 | 133 | 11:00
| Chowmuhani | 142 | 09:00 | 131 | 14:00 | Purbachal | 141 | 20:00 | 131 | 12:00
| Chuadanga | 140 | 06:00 | 130 | 12:00 | Purbasadipur | 138 | 22:00 | 124 | 17:00
| Coxsbazar | 139 | 14:00 | 112 | 16:00 | Rahim | 138 | 18:00 | 132 | 12:00
| Cumilla(N) | 142 | 21:00 | 133 | 03:00 | Rajbari | 140 | 06:00 | 134 | 12:00
| Cumilla(S) | 142 | 22:00 | 130 | 15:00 | Rajendrapur | 135 | 00:00 | 129 | 03:00
| Daudkandi | 141 | 18:00 | 133 | 05:00 | Rajshahi | 138 | 19:00 | 131 | 11:00
| Dhaka | 137 | 22:00 | 129 | 12:00 | Rajshahi-230 | 137 | 19:00 | 133 | 07:00
| Dhamrai | 137 | 22:00 | 130 | 11:00 | Ramganj | 142 | 14:00 | 135 | 06:00
| Dhanmondi | 138 | 21:00 | 132 | 11:00 | Rampur | 136 | 08:00 | 126 | 16:00
| Dohazari | 137 | 14:00 | 123 | 12:00 | Rampura | 136 | 21:00 | 128 | 12:00
| Faridpur | 139 | 06:00 | 133 | 11:00 | Rangamati | 141 | 21:00 | 128 | 16:00
| Fatullah | 140 | 20:00 | 131 | 12:00 | Rangpur | 136 | 14:00 | 125 | 17:00
| Fenchuganj | 140 | 06:00 | 137 | 11:00 | Ruppur | 141 | 01:00 | 137 | 18:30
| Feni | 142 | 13:00 | 135 | 16:00 | Saidpur | 137 | 13:00 | 128 | 07:00
| Ghorashal | 142 | 17:00 | 140 | 07:00 | Satkhira | 140 | 04:00 | 131 | 12:00
| Goalpara | 141 | 22:00 | 133 | 11:00 | Satmasjid | 137 | 22:00 | 130 | 11:00
| Gollamari | 140 | 22:00 | 133 | 11:00 | Savar | 139 | 21:00 | 128 | 12:00
| Gopalganj | 140 | 05:00 | 132 | 12:00 | Shahjadpur | 144 | 00:00 | 139 | 15:00
| Gopalganj_I | 141 | 06:00 | 135 | 18:00 | Shahjibazar | 138 | 21:00 | 134 | 12:00
| Gulshan | 136 | 22:00 | 127 | 12:00 | Shariatpur | 140 | 02:00 | 133 | 18:00
| Halishahar | 138 | 20:00 | 126 | 16:00 | Sherpur | 137 | 09:00 | 124 | 17:00
| Haripur | 138 | 18:00 | 132 | 12:00 | Shikalbaha | 140 | 21:00 | 128 | 16:00
| HaripurSBU | 138 | 19:00 | 132 | 12:00 | Shikalbaha-230 | 139 | 21:00 | 120 | 14:00
| Hasnabad | 140 | 19:00 | 133 | 11:00 | Shitalakhya | 141 | 21:00 | 131 | 12:00
| Hathazari | 142 | 19:00 | 129 | 16:00 | Sholosohor | 139 | 21:00 | 128 | 16:00
| Ishurdi | 142 | 22:00 | 137 | 11:00 | Shyampur | 136 | 00:00 | 132 | 13:00
| Jaldhaka | 135 | 13:00 | 124 | 17:00 | Shyampur-230 | 139 | 18:00 | 132 | 11:00
| Jamalpur | 138 | 09:00 | 126 | 17:00 | Siddhirganj | 137 | 18:00 | 131 | 12:00
| Jashore | 139 | 03:00 | 130 | 11:00 | Sirajganj | 141 | 23:00 | 131 | 15:00
| Jhenaidah | 141 | 06:00 | 134 | 18:00 | Sonargaon | 137 | 18:00 | 133 | 12:00
| Jhenaidah-230 | 141 | 05:00 | 134 | 11:00 | Sreemongol | 140 | 04:00 | 137 | 17:00
| Joydebpur | 143 | 22:00 | 138 | 15:00 | Srinagar | 139 | 18:00 | 131 | 12:00
| Joypurhat | 138 | 20:00 | 131 | 07:00 | SSM | 144 | 14:00 | 129 | 16:00
| Juldah | 139 | 21:00 | 127 | 15:00 | Sunamganj | 135 | 06:00 | 131 | 11:00
| Kabirpur | 138 | 22:00 | 127 | 12:00 | Sylhet | 137 | 07:00 | 134 | 11:00
| Kachua | 141 | 13:00 | 136 | 03:00 | Tangail | 136 | 09:00 | 128 | 18:30
| Kaliakoir | 138 | 22:00 | 131 | 00:00 | Thakurgaon | 140 | 12:00 | 118 | 17:00
| Kallyanpur | 139 | 19:30 | 129 | 11:00 | TK | 139 | 19:00 | 127 | 16:00
| Kalurghat | 139 | 14:00 | 125 | 16:00 | Tongi | 140 | 00:00 | 132 | 11:00
| Kamrangirchar | 138 | 18:00 | 131 | 12:00 | Ullon | 135 | 23:00 | 129 | 12:00
| Kaptai | 140 | 20:00 | 134 | 01:00 | Uttara | 140 | 21:00 | 130 | 12:00
| Kazla | 139 | 22:00 | 132 | 12:00 | UttaraNew | 137 | 22:00 | 128 | 11:00
| Keranigonj | 139 | 18:00 | 128 | 00:00 | Zigatola | 140 | 21:00 | 129 | 12:00
| Khagrachori | 139 | 21:00 | 127 | 16:00
| Khulna | 140 | 22:00 | 131 | 11:00
| Khulna(S) | 141 | 05:00 | 133 | 11:00
| Khulshi | 139 | 14:00 | 126 | 16:00
| Kishoreganj | 133 | 04:00 | 127 | 12:00
| Kodda | 144 | 08:00 | 130 | 03:00
| KSRM | 139 | 20:00 | 128 | 16:00
| Kulaura | 139 | 00:00 | 136 | 16:00
| Kurigram | 135 | 13:00 | 126 | 07:00
| Kushtia | 140 | 21:00 | 135 | 12:00
| Sub Assistant Engineer | [5 empty] | Sub Divisional Engineer
| Network Operation Division | [5 empty] | Network Operation Division |  |  | Page 7 of 7

## L-Curve
Date | 2022-11-26
.
TIME | E-W INT.(Export) | EAST GRID | WEST GRID | TOTAL |  |  | DAILY LOAD CURVE
0:00 | 440 | 5456 | 2958 | 8414 |  |  |  | QF-LDC-11
0:30 | 610 | 5151 | 2651.5 | 7802.5 | Date: | 2022-11-26
1:00 | 780 | 4846 | 2345 | 7191
1:30 | 730 | 4698 | 2305.5 | 7003.5
2:00 | 680 | 4550 | 2266 | 6816
2:30 | 680 | 4427.5 | 2260.5 | 6688 | [5 empty] | Gen. at Eve. Peak | 10259 | 10259 MW (18:00 )
3:00 | 680 | 4305 | 2255 | 6560 | [6 empty] | 18:00
3:30 | 605 | 4231 | 2220.5 | 6451.5 | [5 empty] | Gen. at Day Peak | 8155 | 8155 MW (12:00 )
4:00 | 530 | 4157 | 2186 | 6343 | [6 empty] | 12:00
4:30 | 535 | 4133.5 | 2181 | 6314.5 | [5 empty] | Highest Generation | 10259
5:00 | 540 | 4110 | 2176 | 6286 | [6 empty] | 18:00
5:30 | 545 | 4209.5 | 2195.5 | 6405
6:00 | 550 | 4309 | 2215 | 6524
6:30 | 485 | 4412 | 2238 | 6650
7:00 | 420 | 4515 | 2261 | 6776
7:30 | 350 | 4789 | 2290.5 | 7079.5
8:00 | 280 | 5063 | 2320 | 7383
8:30 | 420 | 5168.5 | 2256.5 | 7425
9:00 | 560 | 5274 | 2193 | 7467
9:30 | 670 | 5227 | 2263.5 | 7490.5
10:00 | 780 | 5180 | 2334 | 7514
10:30 | 835 | 5259.5 | 2365.5 | 7625
11:00 | 890 | 5339 | 2397 | 7736
11:30 | 875 | 5399 | 2546.5 | 7945.5
12:00 | 860 | 5459 | 2696 | 8155
12:30 | 760 | 5021.5 | 2690.5 | 7712
13:00 | 660 | 4584 | 2685 | 7269
13:30 | 750 | 4713.5 | 2705 | 7418.5
14:00 | 840 | 4843 | 2725 | 7568
14:30 | 800 | 5031.5 | 2668 | 7699.5
15:00 | 760 | 5220 | 2611 | 7831
15:30 | 795 | 5348.5 | 2595 | 7943.5
16:00 | 830 | 5477 | 2579 | 8056
16:30 | 715 | 5716 | 2622 | 8338
17:00 | 600 | 5955 | 2665 | 8620
17:30 | 415 | 6475 | 2964.5 | 9439.5
18:00 | 230 | 6995 | 3264 | 10259
18:30 | 210 | 6895.5 | 3345.5 | 10241
19:00 | 190 | 6796 | 3427 | 10223
19:30 | 360 | 6652 | 3407 | 10059
20:00 | 370 | 6603 | 3406 | 10009 |  |  |  | Executive Engineer
20:30 | 330 | 6524 | 3343 | 9867 |  |  |  | Network Operation Division
21:00 | 290 | 6445 | 3280 | 9725
21:30 | 310 | 6256 | 3174 | 9430
22:00 | 330 | 6067 | 3068 | 9135 |  |  |  |  | Page 6 of 7
22:30 | 370 | 5929 | 3025.5 | 8954.5
23:00 | 410 | 5791 | 2983 | 8774
23:30 | 425 | 5623.5 | 2970.5 | 8594
24:00 | 440 | 5456 | 2958 | 8414
10259 MW (18:00 )
8155 MW (12:00 )

## En-Curve
DAILY ENERGY CURVE
Date | 2022-11-26 |  | Energy |  | 191149736
[13 empty] | 2022-11-26 |  |  |  |  | QF-LDC-12
TIME | GAS | HVDC | P.GEN(GAS). | P.GEN(HSD) | P.GEN(HFO). | COAL | HYDRO | G.GEN(HSD) | G.GEN(HFO) | TRIPURA | SOLAR | SHORTAGE
0:00 | 3555 | 803 | 1029 | 0 | 1905 | 720 | 30 | 0 | 272 | 100 | 0 | 0
0:30 | 3624 | 684.5 | 1000.5 | 0 | 1385 | 824.5 | 53 | 0 | 136 | 95 | 0 | 0 | Date: | 2022-11-26
1:00 | 3693 | 566 | 972 | 0 | 865 | 929 | 76 | 0 | 0 | 90 | 0 | 0
1:30 | 3655 | 567 | 972 | 0 | 727 | 917.5 | 76 | 0 | 0 | 89 | 0 | 0 | [7 empty] | Total Energy | 191.1497 | Total Energy Gen 191.150 MKWHr Energy Not Served 2.236 MKWHr Energy Requirement 193.385 MKWHr
2:00 | 3617 | 568 | 972 | 0 | 589 | 906 | 76 | 0 | 0 | 88 | 0 | 0 | [7 empty] | Energy not Served | 2.2357
2:30 | 3621 | 567.5 | 930.5 | 0 | 502.5 | 907.5 | 76 | 0 | 0 | 83 | 0 | 0 | [7 empty] | Energy Requirement | 193.3854
3:00 | 3625 | 567 | 889 | 0 | 416 | 909 | 76 | 0 | 0 | 78 | 0 | 0
3:30 | 3561 | 567.5 | 886.5 | 0 | 407 | 874.5 | 76 | 0 | 0 | 79 | 0 | 0 | [5 empty] | Shortage
4:00 | 3497 | 568 | 884 | 0 | 398 | 840 | 76 | 0 | 0 | 80 | 0 | 0
4:30 | 3477.5 | 568 | 886 | 0 | 398 | 831 | 76 | 0 | 0 | 78 | 0 | 0
5:00 | 3458 | 568 | 888 | 0 | 398 | 822 | 76 | 0 | 0 | 76 | 0 | 0
5:30 | 3502 | 567.5 | 889 | 0 | 471 | 820.5 | 76 | 0 | 0 | 79 | 0 | 0
6:00 | 3546 | 567 | 890 | 0 | 544 | 819 | 76 | 0 | 0 | 82 | 0 | 0
6:30 | 3570.5 | 566 | 890 | 0 | 611.5 | 849.5 | 76 | 0 | 0 | 80 | 6.5 | 0 |  |  |  | Coal
7:00 | 3595 | 565 | 890 | 0 | 679 | 880 | 76 | 0 | 0 | 78 | 13 | 0
7:30 | 3610.5 | 565 | 870.5 | 0 | 951 | 861 | 76 | 0 | 24 | 83 | 38.5 | 0 |  |  | Oil |  |  |  | ,
8:00 | 3626 | 565 | 851 | 0 | 1223 | 842 | 76 | 0 | 48 | 88 | 64 | 0
8:30 | 3617 | 565 | 836.5 | 0 | 1389.5 | 716 | 76 | 0 | 48 | 85 | 92 | 0
9:00 | 3608 | 565 | 822 | 0 | 1556 | 590 | 76 | 0 | 48 | 82 | 120 | 0
9:30 | 3522 | 565 | 794.5 | 0 | 1622.5 | 605 | 76 | 0 | 81 | 85 | 139.5 | 0
10:00 | 3436 | 565 | 767 | 0 | 1689 | 620 | 76 | 0 | 114 | 88 | 159 | 0
10:30 | 3459.5 | 565 | 773.5 | 0 | 1746.5 | 615 | 76 | 0 | 128 | 91 | 170.5 | 0
11:00 | 3483 | 565 | 780 | 0 | 1804 | 610 | 76 | 0 | 142 | 94 | 182 | 0
11:30 | 3485 | 673.5 | 774 | 0 | 1864 | 645 | 76 | 0 | 148.5 | 95 | 184.5 | 0
12:00 | 3487 | 782 | 768 | 0 | 1924 | 680 | 76 | 0 | 155 | 96 | 187 | 0
12:30 | 3265 | 791 | 762 | 0 | 1765 | 695 | 38 | 0 | 129.5 | 100 | 166.5 | 383.3752
13:00 | 3043 | 800 | 756 | 0 | 1606 | 710 | 0 | 0 | 104 | 104 | 146 | 766.7504
13:30 | 3043 | 800 | 756 | 0 | 1606 | 710 | 0 | 0 | 104 | 104 | 146 | 766.7504
14:00 | 3043 | 800 | 756 | 0 | 1606 | 710 | 0 | 0 | 104 | 104 | 146 | 766.7504
14:30 | 3163.5 | 800 | 784 | 0 | 1734.5 | 695 | 38 | 0 | 112 | 107 | 116 | 645.5633
15:00 | 3284 | 800 | 812 | 0 | 1863 | 680 | 76 | 0 | 120 | 110 | 86 | 524.3762
15:30 | 3295 | 800 | 831.5 | 0 | 1985 | 655 | 76 | 0 | 128.5 | 106 | 66.5 | 397.6596
16:00 | 3306 | 800 | 851 | 0 | 2107 | 630 | 76 | 0 | 137 | 102 | 47 | 270.943
16:30 | 3425 | 800 | 887.5 | 94.5 | 2227 | 625 | 38 | 12.5 | 155 | 106 | 27 | 135.4715
17:00 | 3425 | 800 | 924 | 189 | 2347 | 620 | 0 | 25 | 173 | 110 | 7 | 0
17:30 | 3485 | 848.5 | 940.5 | 428 | 2621.5 | 670 | 38 | 12.5 | 279 | 113 | 3.5 | 0
18:00 | 3545 | 897 | 957 | 667 | 2896 | 720 | 76 | 0 | 385 | 116 | 0 | 0
18:30 | 3515 | 897 | 970.5 | 525.5 | 2985.5 | 730 | 76 | 0 | 428.5 | 113 | 0 | 0
19:00 | 3485 | 897 | 984 | 384 | 3075 | 740 | 76 | 0 | 472 | 110 | 0 | 0
19:30 | 3477 | 897 | 986 | 272 | 3043 | 740 | 76 | 0 | 454 | 114 | 0 | 0
20:00 | 3482 | 897 | 998 | 201 | 3056 | 740 | 76 | 0 | 445 | 114 | 0 | 0
20:30 | 3484 | 897 | 1014.5 | 162 | 2952 | 740 | 76 | 0 | 427.5 | 114 | 0 | 0
21:00 | 3486 | 897 | 1031 | 123 | 2848 | 740 | 76 | 0 | 410 | 114 | 0 | 0
21:30 | 3464 | 897 | 1042 | 61.5 | 2723.5 | 715 | 48 | 0 | 366 | 113 | 0 | 0
22:00 | 3442 | 897 | 1053 | 0 | 2599 | 690 | 20 | 0 | 322 | 112 | 0 | 0
22:30 | 3397 | 897 | 1060 | 16.5 | 2477 | 675 | 25 | 0 | 297 | 110 | 0 | 0
23:00 | 3352 | 897 | 1067 | 33 | 2355 | 660 | 30 | 0 | 272 | 108 | 0 | 0
23:30 | 3453.5 | 850 | 1048 | 16.5 | 2130 | 690 | 30 | 0 | 272 | 104 | 0 | 0 | Max Temp. in Dhaka |  | 31.1° C
24:00 | 3555 | 803 | 1029 | 0 | 1905 | 720 | 30 | 0 | 272 | 100 | 0 | 0
Executive Engineer
Network Operation Division
Page 5 of 7
GAS
Oil
HVDC
COAL
HYDRO
SOLAR
Total Energy Gen 191.150 MKWHr Energy Not Served 2.236 MKWHr Energy Requirement 193.385 MKWHr
Shortage
Note on W13: Author:

## Generation
g | 2022-11-26
Si No | Unit | 1:00 | 2:00 | 3:00 | 4:00 | 5:00 | 6:00 | 7:00 | 8:00 | 9:00 | 10:00 | 11:00 | 12:00 | 13:00 | 14:00 | 15:00 | 16:00 | 17:00 | 18:00 | 18:30 | 19:00 | 19:30 | 20:00 | 21:00 | 22:00 | 23:00 | 24:00 | KWH
1 | Karnaphuli Hydro PP Unit-1, 2 & 3 | 76 | 76 | 76 | 76 | 76 | 76 | 76 | 76 | 76 | 76 | 76 | 76 | 0 | 76 | 76 | 76 | 0 | 76 |  | 76 | 76 | 76 | 76 | 20 | 30 | 30 | 1578900
2 | Karnaphuli Hydro PP Unit-4 & 5
3 | Chattogram TPP-1
4 | Chattogram TPP-2
5 | Raozan 25 MW PP | [7 empty] | 3 | 17 | 17 | 17 | 17 | 0 |  | 14 | 17 | 17 | 17 |  | 17 | 17 | 17 | 17 | 17 | 17 | 17 | 256451
| Teknaf 20MW PP (Solartech) | [6 empty] | 2 | 8 | 15 | 17 | 19 | 19 | 0 |  | 6 | 2 | 0 | [9 empty] | 88020
6 | Sikalbaha 225MW CCPP (Gas) | 151 | 151 | 151 | 151 | 151 | 151 | 151 | 151 | 151 | 151 | 151 | 151 | 0 |  |  |  | 88 | 151 |  | 151 | 151 | 151 | 151 | 151 | 151 | 151 | 3002443
7 | Sikalbaha 225MW CCPP(Oil)
8
9 | Sikalbaha 150MW GTPP
10 | Sikalbaha 150MW GTPP(Oil)
| Dohazari -Kalaish 100 MW Peaking | [17 empty] | 51 |  | 55 | 51 | 51 | 51 | 51 | 51 | 51 | 326517
12 | Hathazari 100 MW peaking PP | [11 empty] | 13 | 0 |  | 8 | 25 | 25 | 40 |  | 41 | 40 | 41 | 41 | 41 | 33 | 33 | 333456
| Sikalbaha 105 MW PP (Baraka Sikalbaha) | 17 | 17 | 17 | 17 | 17 | 17 | 17 | 17 | 17 | 17 | 17 | 17 | 0 |  | 12 | 40 | 85 | 105 |  | 105 | 105 | 105 | 105 | 105 | 57 | 17 | 965163
| Daudkandi 200 MW PP (B.Trac) | [16 empty] | 40 | 163 |  | 10 | 10 | 10 | 10 |  |  |  | 244800
14 | Titas 50 MW Peaking PP | [9 empty] | 22 | 28 | 28 | 28 | 28 | 28 | 28 | 28 | 22 |  | 28 | 28 | 28 | 24 | 28 | 28 | 28 | 371184
15 | 210 MW Siddhirgonj TPP
16 | Siddhirgonj 2*120 MW GTPP | 62 | 62 | 64 | 42 | 38 | 99 | 65 | 100 | 102 | 42 | [15 empty] | 0 | 746000
17 | Siddhirganj 335 MW CCPP
18 | Kodda 300 MW PP Unit-2 (Summit) | 45 | 25 | 25 | 25 | 25 | 25 | 42 | 82 | 90 | 97 | 90 | 95 | 97 | 97 | 98 | 148 | 188 | 238 |  | 261 | 261 | 263 | 261 | 276 | 276 | 132 | 3103744
19 | Ashuganj 195MW PP (APSCL-United) | [25 empty] | 0 | 0
20 | Ghorasal TPP (Unit-1&2)
21 | Ghorasal Repowered CCPP:Unit-3 (GT
22 | Ghorasal Repowered CCPP Unit-4
23 | Ghorasal TPP Unit-5 | 180 | 180 | 180 | 180 | 180 | 180 | 180 | 180 | 180 | 180 | 180 | 180 | 180 | 180 | 180 | 180 | 180 | 180 |  | 180 | 180 | 180 | 180 | 180 | 180 | 180 | 4410000
24
25 | Ghorasal 365 MW CCPP Unit-7 | 200 | 200 | 200 | 200 | 200 | 200 | 200 | 200 | 200 | 200 | 200 | 200 | 200 | 200 | 200 | 200 | 200 | 200 |  | 200 | 200 | 200 | 200 | 200 | 200 | 200 | 4790100
26
28 | Ashuganj TPP Unit- 3
29 | Ashuganj TPP Unit- 4
30 | Ashuganj TPP Unit- 5
32 | Ashuganj 50 MW PP | 41 | 41 | 41 | 41 | 41 | 41 | 41 | 41 | 41 | 38 | 41 | 44 | 44 | 41 | 41 | 41 | 41 | 44 |  | 44 | 44 | 44 | 44 | 44 | 44 | 44 | 983664
33 | Ashuganj 225 MW CCPP | [19 empty] | 25 | 24 | 27 | 47 | 44 | 47 | 63 | 236000
34 | Ashuganj 450 MW CCPP(South) | 230 | 230 | 230 | 230 | 230 | 230 | 230 | 230 | 230 | 230 | 230 | 230 | 230 | 230 | 230 | 230 | 230 | 270 |  | 270 | 270 | 270 | 250 | 220 | 220 | 220 | 5808000
Ashuganj 450 MW CCPP(North)
| Ashuganj 420 MW CCPP(East) | 431 | 431 | 431 | 431 | 430 | 430 | 428 | 431 | 430 | 429 | 417 | 423 | 423 | 428 | 428 | 428 | 427 | 430 |  | 330 | 310 | 310 | 293 | 293 | 318 | 357 | 9589400
35 | Ashuganj 55 MW PP (Precision) | 30 | 30 | 30 | 30 | 30 | 30 | 30 | 30 | 30 | 30 | 30 | 30 | 30 | 30 | 30 | 30 | 30 | 35 |  | 54 | 54 | 55 | 30 | 30 | 30 | 30 | 814560
36 | Chandpur 150 MW CCPP | 85 | 85 | 84 | 83 | 84 | 84 | 84 | 84 | 84 | 84 | 83 | 84 | 84 | 84 | 84 | 84 | 82 | 84 |  | 84 | 84 | 83 | 84 | 84 | 84 | 83 | 2006280
37 | Tongi 80 MW GTPP
38 | Haripur GTPP
39 | Haripur 412 MW CCPP | 392 | 394 | 378 | 360 | 353 | 360 | 402 | 405 | 397 | 395 | 398 | 400 | 395 | 307 | 348 | 397 | 388 | 376 |  | 366 | 360 | 360 | 361 | 357 | 357 | 360 | 9148410
40 | Meghnaghat 450 MW CCPP(MPL) | 225 | 225 | 225 | 225 | 225 | 225 | 225 | 225 | 225 | 225 | 225 | 225 | 225 | 225 | 225 | 225 | 225 | 225 |  | 225 | 225 | 225 | 225 | 225 | 225 | 225 | 5361000
41 | Haripur 360MW CCPP(HPL)
42 | RPCL 210MW CCPP | 107 | 108 | 108 | 108 | 108 | 108 | 108 | 73 | 75 | 75 | 34 | 34 | 33 | 33 | 33 | 33 | 34 | 34 |  | 34 | 53 | 53 | 64 | 94 | 106 | 104 | 1632960
43 | Sutiakhali 50 MW Solar PP | [6 empty] | 3 | 19 | 35 | 45 | 50 | 51 | 46 | 40 | 28 | 20 | 5 | [9 empty] | 342000
44 | Fenchugonj CCPP Phase-1 | 30 | 30 | 30 | 30 | 30 | 30 | 30 | 30 | 30 | 30 | 30 | 30 | 30 | 30 | 30 | 30 | 30 | 30 |  | 30 | 30 | 30 | 30 | 30 | 30 | 30 | 716000
45 | Fenchugonj CCPP Phase-2 | 43 | 43 | 43 | 43 | 43 | 43 | 43 | 43 | 43 | 43 | 43 | 43 | 43 | 43 | 43 | 43 | 43 | 43 |  | 43 | 43 | 43 | 43 | 43 | 43 | 43 | 977500
46 | Shajibazar 330 MW CCPP
47 | Shahjibazar GTPP Unit- 8 & 9 | 66 | 65 | 66 | 40 | 40 | 40 | 40 | 70 | 65 | 40 | 60 | 61 | 40 | 40 | 65 | 65 | 66 | 68 |  | 68 | 69 | 68 | 68 | 69 | 40 | 70 | 1400352
48 | Shahjibazar 86MW PP (Shahjibazar) | 84 | 84 | 0 | [13 empty] | 60 | 84 |  | 84 | 84 | 84 | 84 | 84 | 84 | 84 | 788160
Shahjibazar 100 MW GTPP
49 | Shahjibazar 50MW PP (EPL)
50 | Sylhet 225 MW CCPP | 90 | 90 | 90 | 90 | 90 | 90 | 90 | 90 | 90 | 90 | 90 | 90 | 90 | 90 | 90 | 90 | 90 | 90 |  | 90 | 90 | 90 | 90 | 90 | 90 | 90 | 2169600
51 | Sylhet 20 MW GTPP | 19 | 19 | 19 | 19 | 19 | 19 | 19 | 19 | 18 | 18 | 18 | 18 | 18 | 18 | 18 | 18 | 18 | 18 |  | 18 | 18 | 18 | 18 | 18 | 18 | 18 | 437000
52 | Sylhet 50MW PP (EPL) | 30 | 30 | 30 | 30 | 30 | 30 | 31 | 31 | 31 | 30 | 30 | 31 | 30 | 30 | 30 | 30 | 31 | 32 |  | 31 | 31 | 31 | 31 | 31 | 32 | 32 | 722000
53 | Sylhet 10MW PP (Desh) | 10 | 10 | 10 | 10 | 10 | 10 | 10 | 9 | 9 | 9 | 9 | 9 | 9 | 9 | 9 | 9 | 9 | 9 |  | 9 | 9 | 9 | 10 | 10 | 10 | 10 | 223740
54 | Hobiganj 11MW PP Cofidence-E | 8 | 8 | 8 | 8 | 8 | 8 | 8 | 8 | 8 | 8 | 8 | 8 | 8 | 8 | 8 | 8 | 8 | 8 |  | 8 | 8 | 8 | 8 | 8 | 8 | 8 | 192384
55 | Fenchugonj 51 MW PP (Barakatullah) | 53 | 53 | 53 | 53 | 53 | 53 | 53 | 53 | 53 | 53 | 53 | 53 | 53 | 53 | 53 | 51 | 53 | 53 |  | 53 | 53 | 53 | 53 | 53 | 53 | 53 | 1266600
56 | Shahjahanulla 25 MW PP | 22 | 22 | 22 | 22 | 22 | 21 | 21 | 21 | 21 | 21 | 22 | 22 | 22 | 22 | 22 | 22 | 16 | 19 |  | 24 | 24 | 24 | 24 | 24 | 24 | 22 | 532485
57 | Bibiana-II 341 MW CCPP (Summit)
| Bibiyana South 400 MW | 400 | 400 | 400 | 380 | 350 | 350 | 400 | 400 | 400 | 370 | 400 | 400 | 270 | 370 | 385 | 380 | 400 | 400 |  | 400 | 400 | 400 | 400 | 385 | 350 | 390 | 9280700
58 | Nababganj 55 MW PP (Southern power ) |  |  |  |  | 0 | 17 | 17 | 35 | 35 | 35 | 35 | 35 | 35 | 35 | 35 | 35 | 35 | 35 |  | 55 | 55 | 55 | 35 | 35 | 35 | 35 | 652217
59 | Tangail Palli Power Gen 22 MW | 12 | 12 | 12 | 12 | 12 | 12 | 12 | 12 | 12 | 12 | 12 | 12 | 12 | 12 | 12 | 12 | 12 | 12 |  | 12 | 12 | 12 | 12 | 12 | 12 | 12 | 298800
60 | Barabkunda 22 MW PP (Regent)
61 | Narshingdi 22 MW PP (Doreen) | 22 | 22 | 22 | 22 | 22 | 22 | [5 empty] | 13 | 13 | 13 | 13 |  | 13 | 19 |  | 19 | 19 | 19 | 19 | 16 | 16 | 16 | 330
62 | Tangail 22 MW PP (Doreen) | 11 | 11 | 11 | 11 | 11 | 11 | 11 | 11 | 10 | 8 | 8 | 8 | 8 | 8 | 8 | 8 | 8 | 8 |  | 8 | 8 | 8 | 8 | 9 | 9 | 9 | 219960
63 | Impoprt (Tripura) | 90 | 88 | 78 | 80 | 76 | 82 | 78 | 88 | 82 | 88 | 94 | 96 | 104 | 114 | 110 | 102 | 110 | 116 |  | 110 | 114 | 114 | 114 | 112 | 108 | 100 | 2329920
64 | Malancha, Ctg. EPZ (United) | 40 | 40 | 40 | 40 | 40 | 40 | 40 | 8 | 8 | 2 | 2 | 2 | 0 | 2 | 2 | 2 | 9 | 4 |  | 6 | 8 | 15 | 21 | 26 | 27 | 28 | 439200
65 | Feni 22MW PP (Doreen) | 22 | 22 | 22 | 22 | 22 | 19 | 19 | 19 | 19 | 19 | 19 | 19 | 0 | 16 | 16 | 16 | 16 | 16 |  | 16 | 16 | 16 | 16 | 16 | 16 | 16 | 410868
66 | Feni 11 MW PP (Doreen) | 11 | 11 | 11 | 11 | 11 | 11 | 11 | 11 | 11 | 11 | 11 | 11 | 11 | 11 | 11 | 11 | 11 | 11 |  | 11 | 11 | 11 | 11 | 11 | 11 | 11 | 245700
67 | Jangalia 33MW PP (Summit) | 33 | 33 | 33 | 33 | 33 | 33 | 26 | 25 | 25 | 16 | 16 | 17 | 17 | 25 | 25 | 25 | 25 | 32 |  | 32 | 32 | 32 | 32 | 32 | 32 | 32 | 684700
68 | Cumilla 25 MW PP (Summit) | 15 | 15 | 15 | 15 | 15 | 15 | 15 | 15 | 15 | 15 | 15 | 15 | 15 | 15 | 15 | 15 | 15 | 15 |  | 15 | 15 | 15 | 15 | 15 | 15 | 15 | 354060
69 | Summit Ashulia | 25 | 25 | 25 | 25 | 25 | 25 | 25 | 23 | 23 | 23 | 21 | 21 | 21 | 21 | 21 | 21 | 22 | 22 |  | 22 | 22 | 22 | 25 | 25 | 25 | 25 | 600000
70 | Summit Madhabdi | 27 | 27 | 27 | 27 | 27 | 27 | 27 | 27 | 27 | 0 | 24 | 24 | 24 | 24 | 24 | 24 | 24 | 24 |  | 24 | 24 | 24 | 24 | 24 | 24 | 17 | 554760
71 | Maona 33 MW PP(Summit) | 25 | 25 | 25 | 25 | 25 | 25 | 25 | 25 | 25 | 25 | 22 | 22 | 22 | 22 | 22 | 22 | 22 | 22 |  | 33 | 33 | 33 | 33 | 33 | 33 | 33 | 635940
72 | Rupganj 33 MW PP(Summit) | 33 | 33 | 33 | 33 | 33 | 33 | 33 | 33 | 33 | 30 | 30 | 28 | 28 | 28 | 28 | 28 | 26 | 26 |  | 26 | 26 | 26 | 26 | 28 | 31 | 32 | 723200
73 | Ghorashal 108MW PP (Regent) | 22 | 22 | 22 | 22 | 22 | 22 | 22 | 22 | 22 | 22 | 22 | 22 | 22 | 22 | 22 | 22 | 22 | 22 |  | 22 | 22 | 22 | 22 | 22 | 22 | 23 | 543636
| Feni Lanka Power | 17 | 0 |  |  | 0 | 17 | 17 | 17 | 17 | 17 | 17 | 17 | 17 | 17 | 17 | 17 | 17 |  |  | 9 | 17 | 17 | 17 | 17 | 17 | 17 | 307800
| Chowmuhani 113 MW | 8 | 8 | 0 |  |  |  | 6 | 26 | 68 | 107 | 109 | 116 | 109 | 108 | 107 | 99 | 106 | 109 |  | 108 | 108 | 110 | 110 | 75 | 26 | 35 | 1632120
| Manikgonj 162MW PP(MPGL) | 17 | 17 | 17 | 17 | 17 | 17 | 17 | 17 | 17 | 17 | 72 | 90 | 90 | 108 | 108 | 135 | 162 | 162 |  | 162 | 162 | 162 | 162 | 162 | 159 | 59 | 1903680
77 | Siddhirganj 100 PP(Dutch Bangla) | 20 | 0 |  |  | 0 | 4 | 10 | 30 | 31 | 43 | 73 | 80 | 80 | 80 | 80 | 80 | 80 | 80 |  | 80 | 80 | 80 | 80 | 80 | 80 | 40 | 1179840
78 | Gazipur 52 MW PP | [6 empty] | 3 | 24 | 46 | 42 | 49 | 49 | 49 | 49 | 49 | 49 | 45 | 44 |  | 50 | 50 | 50 | 50 | 50 | 50 | 50 | 790080
79 | Kodda 150MW PP | [7 empty] | 48 | 48 | 48 | 48 | 48 | 48 | 48 | 48 | 48 | 48 | 48 |  | 48 | 48 | 48 | 16 | 16 | 16 | 16 | 670560
80 | Jamalpur 95 MW PP(Powerpac)
81 | Jangalia 52 MW PP (Lakdanavi) | 8 | 8 | 0 |  |  |  |  | 2 | 8 | 8 | 8 | 8 | 8 | 8 | 8 | 8 | 8 | 8 |  | 16 | 16 | 16 | 8 | 8 | 8 | 8 | 177211
| Gazipur 100 MW PP | 17 | 17 | 17 | 17 | 17 | 17 | 20 | 90 | 105 | 105 | 90 | 105 | 105 | 105 | 105 | 105 | 105 | 105 |  | 105 | 105 | 105 | 88 | 88 | 70 | 70 | 1808796
| Kaptai 7 MW Solar PP | [6 empty] | 0 | 1 | 2 | 4 | 4 | 4 | 0 | 3 | 2 | 1 | [10 empty] | 23281
| Jodiac Power | 17 | 17 | 17 | 17 | 17 | 17 | 29 | 36 | 36 | 36 | 36 | 36 | 0 |  | 26 | 36 | 36 | 36 |  | 36 | 36 | 36 | 36 | 36 | 36 | 36 | 738182
| Karnaphuli Power Ltd. | 54 | 54 | 54 | 54 | 54 | 54 | 53 | 54 | 54 | 54 | 54 | 54 | 0 |  | 3 | 37 | 51 | 51 |  | 51 | 51 | 53 | 56 | 70 | 56 | 55 | 1227776
82 | Madanganj 102 PP(Summit)
83 | Pagla (DPA )
84 | B.Baria (Aggreko) 85MW
85 | Keraniganj 100 MW PP (Powerpac)
86 | Meghnaghat CCPP ( Summit) | 150 | 150 | 150 | 143 | 140 | 142 | 145 | 145 | 145 | 145 | 130 | 123 | 135 | 210 | 208 | 208 | 208 | 210 |  | 212 | 208 | 210 | 240 | 260 | 255 | 215 | 4185164
87 | Meghnaghat 100 MW(IEL) | [7 empty] | 16 | 23 | 32 | 63 | 73 | 74 | 73 | 72 | 73 | 70 | 72 |  | 74 | 74 | 73 | 73 | 75 | 83 | 31 | 1046400
| Meghnaghat 104 MW PP (OPCL) | 17 | 17 |  |  | 0 | 3 | 17 | 17 | 17 | 17 | 17 | 17 | 17 | 17 | 17 | 17 | 17 | 17 |  | 25 | 17 | 17 | 17 | 17 | 17 | 18 | 378240
88 | Ghorashal 78.5 MW PP(MAX)
90 | Ashuganj 53MW PP (United)
91 | Juldah 100 MW Unit-1 (Acorn) | 10 | 10 | 10 | 10 | 10 | 10 | 10 | 10 | 10 | 10 | 10 | 10 | 0 |  | 10 | 10 | 10 | 10 |  | 10 | 10 | 10 | 10 | 10 | 10 | 10 | 243600
92 | Fenchuganj 44MW (Energyprima) | 37 | 37 | 37 | 37 | 37 | 37 | 37 | 37 | 37 | 37 | 37 | 37 | 37 | 37 | 37 | 37 | 37 | 37 |  | 37 | 37 | 37 | 37 | 37 | 37 | 37 | 983664
93 | Ashuganj 51 MW PP (Midland) | 5 | 5 | 5 | 5 | 5 | 5 | 5 | 5 | 5 | 5 | 5 | 5 | 5 | 5 | 5 | 5 | 5 | 5 |  | 5 | 5 | 5 | 5 | 5 | 5 | 5 | 206194
94 | Gagnagar 102 MW PP (Digital Power) | 8 | 8 | 8 | 8 | 8 | 8 | 8 | 8 | 8 | 24 | 16 | 24 | 25 | 25 | 33 | 33 | 33 | 50 |  | 50 | 50 | 50 | 50 | 50 | 50 | 8 | 570240
95 | Patenga 50MW PP (Baraka) | [7 empty] | 11 | 25 | 26 | 26 | 26 | 0 |  |  |  | 4 | 23 |  | 26 | 26 | 26 | 26 | 26 | 26 | 26 | 326880
96 | Chattogram 108 MW PP (ECPV) | [25 empty] | 0
97 | katpotti 52 MW | [26 empty] | 0
98 | Bosila 108MW PP(CLC)
99 | Madanganj-55 MW PP(Summit) | 45 | 30 | 15 | 15 | 15 | 15 | 30 | 30 | 30 | 30 | 30 | 40 | 45 | 45 | 38 | 30 | 35 | 45 |  | 45 | 45 | 45 | 45 | 45 | 45 | 45 | 890926
100 | Manikganj 55 MW PP (Northern) | [6 empty] | 4 | 35 | 35 | 35 | 35 | 35 | 35 | 35 | 35 | 35 | 35 | 55 |  | 55 | 55 | 55 | 35 | 35 | 35 | 35 | 661248
101 | Kushiara 163 MW CCPP (KP)
102 | Sarishabari 3 MW Solar Plant | [6 empty] | 0 | 1 | 2 | 2 | 2 | 2 | 2 | 2 | 1 | 0 | [10 empty] | 13650
103 | Kamalaghat 54 MW PP(Banco Energy) | 17 | 17 | 17 | 17 | 17 | 17 | 17 | 17 | 17 | 17 | 17 | 17 | 17 | 17 | 17 | 17 | 17 | 47 |  | 54 | 54 | 54 | 17 | 17 | 17 | 17 | 524160
104 | Keranigonj 300 MW PP (APR) | [16 empty] | 34 | 252 |  | 207 | 106 | 81 | 53 |  | 33 | 0 | 774551
105 | Bramhangoan 100 MW PP (Aggreko) | [16 empty] | 50 | 70 |  | 40 | 40 | 25 | 25 |  |  | 0 | 241758
106 | Mymensingh 200 MW PP (United) | 24 | 9 | 8 | 8 | 8 | 8 | 8 | 45 | 46 | 46 | 46 | 48 | 48 | 47 | 47 | 47 | 47 | 57 |  | 57 | 57 | 57 | 57 | 57 | 57 | 48 | 940800
112 | Aurahati 100MW PP (Aggreko) | [16 empty] | 65 | 98 |  | 40 | 41 | 25 | 25 |  |  | 0 | 252744
114 | Kodda 149 MW PP Unit-1 (Summit) | 80 | 35 | 16 | 16 | 16 | 16 | 23 | 78 | 107 | 118 | 125 | 133 | 120 | 116 | 116 | 116 | 109 | 139 |  | 149 | 149 | 149 | 149 | 149 | 75 | 42 | 2242080
115 | Juldah 100 MW PP Unit-3 (Acorn) | 12 | 12 | 12 | 12 | 12 | 12 | 12 | 12 | 12 | 12 | 12 | 25 | 0 |  | 12 | 12 | 12 | 12 |  | 12 | 12 | 12 | 12 | 12 | 12 | 12 | 299520
116 | Chandpur 200MW (Desh energy) | 34 | 17 | 17 | 17 | 17 | 17 | 17 | 36 | 51 | 51 | 51 | 51 | 51 | 51 | 51 | 51 | 51 | 83 |  | 100 | 68 | 68 | 68 | 68 | 68 | 68 | 1216329
117 | Ashuganj 150MW PP (Midland) | 40 | 10 | 6 | 6 | 6 | 10 | 15 | 53 | 73 | 80 | 85 | 68 | 75 | 76 | 80 | 90 | 95 | 102 |  | 118 | 130 | 132 | 135 | 135 | 135 | 135 | 1828290
118 | Bibiyana-III 400 MW CCPP | 418 | 363 | 364 | 326 | 327 | 368 | 414 | 417 | 418 | 352 | 420 | 412 | 316 | 316 | 422 | 423 | 416 | 423 |  | 421 | 420 | 419 | 419 | 419 | 330 | 417 | 9302000
| Jamalpur 115 MW PP (United) | 49 | 24 | 24 | 16 | 16 | 22 | 47 | 47 | 49 | 49 | 49 | 47 | 47 | 47 | 47 | 47 | 49 | 58 |  | 59 | 59 | 59 | 59 | 59 | 59 | 49 | 1099200
| Anwara 300 MW PP (United) | 69 | 69 | 34 | 34 | 34 | 67 | 69 | 69 | 69 | 70 | 70 | 70 | 0 | 66 | 107 | 115 | 116 | 255 |  | 272 | 274 | 273 | 276 | 65 | 69 | 70 | 2325927
| Juldah unit-2 (Acorn) | 12 | 12 | 12 | 12 | 12 | 12 | 12 | 12 | 12 | 12 | 12 | 12 | 0 |  | 8 | 12 | 12 | 12 |  | 12 | 12 | 12 | 12 | 12 | 12 | 12 | 277440
| Anlima Energy Ltd. | 68 | 34 | 17 | 17 | 17 | 17 | 20 | 65 | 89 | 89 | 89 | 89 | 0 | 1 | 67 | 89 | 89 | 94 |  | 107 | 107 | 107 | 107 | 107 | 107 | 107 | 1755109
| Bhairob 54.5 MW | 17 | 17 | 17 | 17 | 17 | 17 | 17 | 17 | 17 | 17 | 17 | 17 | 17 |  |  |  | 16 | 17 |  | 17 | 17 | 17 | 17 | 17 | 17 | 17 | 406800
| Spectra Solar Plant Ltd. | [6 empty] | 1 | [9 empty] | 1 | [9 empty] | 7216
| Chandpur 115(Doreen) | 44 | 41 | 27 | 17 | 17 | 19 | 25 | 35 | 35 | 35 | 35 | 35 | 35 | 34 | 34 | 85 | 115 | 115 |  | 85 | 70 | 60 | 50 | 50 | 50 | 50 | 1172160
| Kanchan Purbachal Power Generation Ltd. | 17 | 17 | 17 | 17 | 17 | 17 | 17 | 17 |  |  |  | 9 | 17 | 17 | 17 | 17 | 17 | 15 |  | 17 | 17 | 17 | 17 | 17 | 17 | 17 | 385200
| Mirsharai 150 MW (Oil) | [16 empty] | 25 | [9 empty] | 28436
Mirsharai 150 MW (Gas)
120 | Eastern Zone Total | 4846 | 4550 | 4305 | 4157 | 4110 | 4309 | 4515 | 5063 | 5274 | 5180 | 5339 | 5459 | 4584 | 4843 | 5220 | 5477 | 5955 | 6995 |  | 6796 | 6652 | 6603 | 6445 | 6067 | 5791 | 5456 | 128584116
121
122
123 | Khulna 60MW
124 | Khulna 115 MW PP (KPCL-1 & 3)
| Khulna 115 PP MW (KPCL-2) | [7 empty] | 15 | 33 | 49 | 49 | 49 | 49 | 49 | 49 | 77 | 79 | 65 |  | 65 | 66 | 83 | 82 | 82 | 82 | 81 | 965760
125 | Khulna 330 MW CCPP (GAS)
126 | Khulna 330 MW CCPP (OIL)
127 | Khulna (Aggreeco) 55MW
128 | Faridpur 50 MW Peaking PP | [16 empty] | 8 | 45 |  | 38 | 38 | 38 | 38 | 38 | 38 | 38 | 250080
Khulna 225 MW CCPP
129 | Rupsha 105 MW PP (Orion rupsha) | [7 empty] | 1 | 47 | 63 | 70 | 70 | 70 | 74 | 74 | 74 | 74 | 75 |  | 75 | 75 | 75 | 75 | 75 | 70 | 70 | 1158780
130 | Mongla Orion 100 MW Solar PP | [6 empty] | 5 | 24 | 46 | 62 | 72 | 76 | 68 | 55 | 36 | 16 | 1 | [9 empty] | 468000
131 | Rampal 1320 MW (BIFPCL) | 299 | 306 | 319 | 320 | 312 | 319 | 380 | 272
132 | United Payra Power Ltd. | [25 empty] | 0 | 0
133 | Bhola Nutan Biddut BD LTD (GAS) | [22 empty] | 10 | 13 | 13 | 13 | 47045
Bhola Nutan Biddut BD LTD (OIL)
Barisal 110 MW PP (Summit )
Barisal GT PP Unit-1& 2
136 | Barisal 307 MW
137 | Bhola 95 MW PP (Aggreko)
| Bhola 225 MW CCPP | 130 | 109 | 130 | 130 | 130 | 113 | 85 | 76 | 77 | 145 | 150 | 150 | 126 | 150 | 148 | 135 | 150 | 145 |  | 150 | 150 | 150 | 150 | 131 | 150 | 150 | 3467651
140 | Bhola 33 MW PP (Venture) | 15 | 14 | 13 | 13 | 13 | 13 | 14 | 12 | 12 | 11 | 10 | 12 | 14 | 14 | 11 | 12 | 13 | 17 |  | 18 | 18 | 18 | 19 | 19 | 18 | 17 | 335300
141 | Noapara 100 MW PP (Bangla Trac) | [17 empty] | 84 |  | 87 | 75 | 60 | 10 |  |  | 0 | 248640
142 | Noapara 40 MW PP (Khanjahan Ali) | [12 empty] | 16 | 32 | 32 | 24 | 16 | 24 |  | 24 | 32 | 32 | 32 | 32 | 32 | 32 | 303000
143 | Gopalganj 100 MW Peaking PP | [19 empty] | 70 | 80 | 70 | 55 | 55 | 55 | 55 | 310912
144 | Bheramara GTPP Unit-3
145 | Madhumati 100 MW PP
146 | Bheramara HVDC | 566 | 568 | 567 | 568 | 568 | 567 | 565 | 565 | 565 | 565 | 565 | 782 | 800 | 800 | 800 | 800 | 800 | 897 |  | 897 | 897 | 897 | 897 | 897 | 897 | 803 | 17300363
147 | Bheramara 410 MW CCPP | 180 | 180 | 180 | 180 | 180 | 180 | 185 | 185 | 175 | 165 | 160 | 150 | 155 | 165 | 165 | 160 | 160 | 160 |  | 165 | 165 | 170 | 175 | 170 | 170 | 170 | 4217760
148 | Payra 1320 MW | 470 | 440 | 430 | 360 | 350 | 340 | 340 | 410 | 430 | 460 | 450 | 520 | 550 | 550 | 520 | 470 | 460 | 560 |  | 580 | 580 | 580 | 580 | 530 | 500 | 560 | 12597600
149
150 | Barapukuria TPP Unit-1
151 | Barapukuria TPP Unit-2
152 | Barapukuria 275 MW TPP Unit-3 | 160 | 160 | 160 | 160 | 160 | 160 | 160 | 160 | 160 | 160 | 160 | 160 | 160 | 160 | 160 | 160 | 160 | 160 |  | 160 | 160 | 160 | 160 | 160 | 160 | 160 | 3904500
153 | Baghabari 71 MW GTPP
156 | Baghabari 100 MW GTPP
| Baghabari 50 MW Peaking PP | [17 empty] | 24 |  | 24 | 24 | 24 | 24 |  |  |  | 109442
| Sirajgonj 6.55 MW Solar | [6 empty] | 0 | 1 | 3 | 4 | 5 | 5 | 4 | 4 | 3 | 0 | 0 | [9 empty] | 33480
157 | Sirajgonj 225MW CCPP Unit-1 (Gas) | 176 | 174 | 174 | 174 | 175 | 175 | 174 | 175 | 174 | 172 | 171 | 168 | 166 | 166 | 150 | 158 | 165 | 166 |  | 167 | 167 | 167 | 167 | 168 | 169 | 171 | 4286000
158 | Sirajgonj 225MW CCPP Unit-1(Oil)
Sirajgonj 225 MW CCPP Unit-2 (Gas)
Sirajgonj 225 MW CCPP Unit-2 (Oil)
159 | Sirajgonj 225MW CCPP Unit-3 (Gas)
Sirajgonj 225MW CCPP Unit-3 (Oil)
| Sirajgonj 400 MW CCPP Unit-4 | 249 | 250 | 252 | 254 | 261 | 261 | 256 | 254 | 227 | 182 | 211 | 204 | 181 | 184 | 165 | 204 | 205 | 206 |  | 206 | 210 | 212 | 222 | 216 | 234 | 235 | 5388690
160 | Sirajgonj 400MW CCPP Unit-4 (Oil)
161 | Bera 70 MW Peaking PP | [12 empty] | 4 | 4 | 4 | 4 | 10 | 12 |  | 12 | 12 | 12 | 28 |  |  |  | 76426
162 | Bogra 22 MW PP (GBB) | 22 | 22 | 22 | 22 | 22 | 22 | 22 | 20 | 18 | 16 | 16 | 15 | 15 | 15 | 15 | 16 | 17 | 18 |  | 22 | 22 | 22 | 22 | 22 | 22 | 22 | 444960
163 | Bogura 20 MW PP (Energyprima)
164 | Ullapara 11 MW PP (Summit) | 8 | 8 | 8 | 5 | 5 | 5 | 5 | 8 | 11 | 11 | 11 | 11 | 11 | 11 | 11 | 11 | 11 | 11 |  | 11 | 11 | 11 | 11 | 11 | 11 | 8 | 220716
165 | Amnura 50 MW PP(Sinha)
166 | Katakhali 50 MW PP (Northern) | [7 empty] | 25 | 25 | 25 | 25 | 25 | 25 | 8 | 8 | 34 | 25 | 34 |  | 50 | 50 | 50 | 42 | 34 | 34 | 34 | 470956
167 | Katakhali 50 MW Peaking PP | [9 empty] | 22 | 24 | 24 | 24 | 31 | 32 | 32 | 32 | 40 |  | 40 | 40 | 40 | 40 | 24 | 24 | 24 | 374279
168 | Santahar 50 MW Peaking PP | [16 empty] | 14 | 28 |  | 28 | 28 | 28 | 28 | 27 | 27 | 27 | 172343
169 | Natore 52 MW PP (Rajlanka) | [12 empty] | 8 | 8 | 8 | 10 | 43 | 43 |  | 43 | 34 | 34 | 34 | 8 | 8 | 8 | 284333
170 | Chapainawabganj 100 MW Peaking PP | [9 empty] | 22 | 42 | 42 |  |  |  |  | 8 | 75 |  | 88 | 65 | 65 | 65 | 42 |  |  | 421544
171 | Baghabari 200 MW PP (Paramount)
| Bagura 113 MW PP (Confidence)-2 | 35 | 0 | [5 empty] | 17 | 50 | 50 | 50 | 50 | 50 | 66 | 70 | 80 | 70 | 88 |  | 112 | 113 | 113 | 70 | 70 | 50 | 62 | 1265472
172 | Confidence Power Bogura Unit-1 113 MW | 35 | 35 | 0 |  | 0 | 35 | 35 | 37 | 37 | 37 | 37 | 37 | 37 | 37 | 37 | 60 | 95 | 95 |  | 95 | 95 | 95 | 95 | 95 | 70 | 70 | 1161024
173 | Rangpur 20 MW GTPP
175 | Saidpur 20 MW GTPP
176 | Rangpur 113 MW PP (Confidence) |  |  |  |  | 0 | 25 | 33 | 34 | 34 | 34 | 34 | 34 | 34 | 34 | 34 | 34 | 49 | 84 |  | 85 | 85 | 85 | 34 | 34 | 34 | 34 | 808540
177 | Sympa Solar Power 8MW | [6 empty] | 0 | [8 empty] | 2 | 0 | [9 empty] | 1623
178 | Energypac Power Venture Thakurgaon Ltd. | [7 empty] | 19 | 52 | 54 | 55 | 82 | 92 | 92 | 69 |  |  | 108 |  | 115 | 115 | 115 | 115 | 115 | 115 | 114 | 1295616
178 | Intraco Solar 30 MW | [6 empty] | 2 | 10 | 17 | 25 | 30 | 30 | 26 | 16 | 10 | 6 | 0 | [9 empty] | 174785