## Forecast
[5 empty] | Power Grid Company of Bangladesh Ltd. | [10 empty] | QF-LDC-07
|  |  | Report on Forecasted Generation & Demand of national grid on | [6 empty] | 2022-11-28 | Monday
|  | Date (day): | 2022-11-28 |  | Monday
| Probable Maximum |  | Generation : |  | (a) At Day Peak Hour : | 8677.6 | MW |  |  | (b) At Evening Peak Hour : |  | 10491 | MW
Sl. | [6 empty] | Present | Actual Generation |  | Forecasted Available Gen. on |  | Ev. Peak Gen.Shortage |  | Plants under |  | Probable
No. | Name of the Power Station |  | Fuel | Producer | Installed Capacity |  | Capacity | On | 2022-11-27 | 2022-11-28 | during | for Fuel | for plant. S/D | Shut down (date)/ |  | Start up
[8 empty] | Day Peak | Ev. Peak | Day Peak | Ev. Peak | Limitation | M/C Problem | Remarks |  | Date
[5 empty] | Unit No. X Capacity | MW | MW | MW | MW | MW | MW | MW | MW
1 | Ghorasal Repowered CCPP:Unit-3 (GT |  | Gas | PDB | 1*260 | 260 | 260 | 0 | 0 | 0 | 0 |  | 260 | Under maint.
2 | Ghorasal Repowered CCPP Unit-4 |  | Gas | PDB | 1*210 | 210 | 180 | 0 | 0 | 0 | 0 |  | 180 | Line O/L
| Ghorasal TPP Unit-5 |  | Gas | PDB | 1*210 | 210 | 190 | 180 | 180 | 180 | 180
3 | Ghorasal 365 MW CCPP Unit-7 |  | Gas | PDB | 1*243+1*122 | 365 | 365 | 200 | 200 | 200 | 200 |  | 165 | Machine problem
| Ghorashal 78.5 MW PP(MAX) |  | Gas | QRPP | 2*40 | 0 | 0 | 0 | 0 | 0 | 0 |  |  | Contract Expired
4 | Ghorashal 108MW PP (Regent) |  | Gas | IPP | 34*3.35 | 108 | 108 | 22 | 22 | 22 | 22 | 86 |  | Gas shortage
5 | Haripur GTPP |  | Gas | SBU, PDB | 2*32 | 32 | 20 | 0 | 0 | 0 | 0 |  | 20 | Under maint.
6 | Haripur 412 MW CCPP |  | Gas | EGCB | 1*273+1*139 | 412 | 412 | 407 | 342 | 330 | 342 | 70 |  | Gas shortage
7 | Haripur 360MW CCPP(HPL) |  | Gas | IPP | 1*235+1*125 | 360 | 360 | 0 | 0 | 0 | 0 | 360 |  | Gas shortage
8 | Meghnaghat 450 MW CCPP(MPL) |  | Gas | IPP | 2*150+1*150 | 450 | 450 | 225 | 225 | 225 | 225 | 225 |  | Gas shortage
9 | Meghnaghat 100 MW(IEL) |  | HFO | NENP | 12*8.9 | 100 | 100 | 69 | 74 | 50 | 74 |  | 26 | Engine problem
10 | Meghnaghat CCPP(Summit) |  | Gas | IPP | 2*110+1*110 | 335 | 335 | 230 | 252 | 230 | 250 | 85 |  | FGMO
11 | Madanganj 102 PP(Summit) |  | HFO | NENP | 6*17 | 102 | 102 | 0 | 0 | 0 | 0 |  | 102 | Under maint
12 | Madanganj-55 MW PP(Summit) |  | HFO | IPP | 3*17.08+1*11.3 | 55 | 55 | 45 | 55 | 45 | 45 |  | 10 | Engine problem
13 | Keraniganj 100 MW PP (Powerpac) |  | HFO | QRPP | 8*13.45 | 100 | 0 | 0 | 0 | 0 | 0 |  |  | Contract Expired
14 | Narshingdi 22 MW PP (Doreen) |  | Gas | SIPP, REB | 8*2.90 | 22 | 22 | 16 | 16 | 16 | 16 |  | 6 | Engine problem
15 | 210 MW Siddhirgonj TPP |  | Gas | PDB | 1*210 | 210 | 115 | 0 | 0 | 0 | 0 |  | 115 | Under maint.
16 | Siddhirgonj 2*120 MW GTPP |  | Gas | EGCB | 2*105 | 210 | 210 | 0 | 0 | 0 | 0 | 210 |  | Gas shortage
17 | Siddhirganj 100 PP(Dutch Bangla) |  | HFO | NENP | 12*8.9 | 100 | 100 | 72 | 80 | 80 | 80 |  | 20 | Engine problem
18 | Siddhirganj 335 MW CCPP |  | Gas | EGCB | 1*217+118 | 335 | 335 | 0 | 0 | 0 | 0 | 335 |  | Gas shortage
19 | Gagnagar 102 MW PP (Digital Power) |  | HFO | IPP | 12*8.924 | 102 | 102 | 33 | 50 | 25 | 50 | 52 |  | Fuel shortage
20 | Katpotti 52 MW PP (Sinha) |  | HFO | IPP | 7*7.9 | 51 | 0 | 0 | 0 | 0 | 0 | 51 |  | Fuel shortage
21 | Kamalaghat 54 MW PP(Banco Energy) |  | HFO | IPP | 3*18 | 54 | 54 | 17 | 54 | 17 | 54
22 | Kodda 150MW PP |  | HFO | BPDB-RPCL | 9*17.06 | 149 | 149 | 32 | 32 | 32 | 32 | 117 |  | Fuel shortage
23 | Manikganj 55 MW PP (Northern) |  | HFO | IPP | 3*19.3 | 55 | 55 | 35 | 55 | 35 | 55
24 | Nababganj 55 MW PP (Southern power ) |  | HFO | IPP | 3*19.3 | 55 | 55 | 35 | 55 | 35 | 55
25 | Bosila 108MW PP(CLC) |  | HFO | IPP | 12*8.775+1*3.5 | 108 | 0 | 0 | 0 | 0 | 0
26 | Summit Power,(Madhabdi+Ashulia) |  | Gas | SIPP,REB | 3*3.67+4*8.73 | 80 | 80 | 44 | 43 | 43 | 43 |  | 37 | Engine problem
27 | Maona 33 MW PP(Summit) |  | Gas | SIPP,REB | 4*8.73 | 33 | 33 | 33 | 33 | 25 | 33 |  |  | Engine problem
28 | Rupganj 33 MW PP(Summit) |  | Gas | SIPP,REB | 4*8.73 | 33 | 33 | 28 | 25 | 25 | 25 |  | 8 | Engine problem
29 | Gazipur 52 MW PP |  | HFO | RPCL | 6*8.9 | 52 | 52 | 41 | 49 | 44 | 50
30 | Tongi 80 MW GTPP |  | Gas | PDB | 1* 105 | 105 | 105 | 0 | 0 | 0 | 0 |  | 105 | Under maint.
31 | Kodda 300 MW PP Unit-2 (Summit) |  | HFO | IPP | 18*17.076 | 300 | 300 | 97 | 273 | 100 | 273 |  | 27 | Engine problem
32 | Keranigonj 300 MW PP (APR) |  | HSD | IPP | 256*1.4 | 300 | 300 | 234 | 87 | 100 | 150 | 150 |  | Fuel conservation
33 | Bramhangoan 100 MW PP (Aggreko) |  | HSD | IPP | 114*0.959 | 100 | 100 | 50 | 0 | 0 | 0 | 100 |  | Fuel conservation
34 | Aurahati 100MW PP (Aggreko) |  | HSD | IPP | 0.85*23+0.95*91 | 100 | 100 | 50 | 25 | 0 | 0 | 100 |  | Fuel conservation
35 | Kodda 149 MW PP Unit-1 (Summit) |  | HFO | IPP | 8*18.45+8.97 | 149 | 149 | 44 | 98 | 45 | 100 | 49 |  | Fuel shortage
36 | Gazipur 100 MW PP |  | HFO | RPCL | 6*17.5 | 105 | 105 | 88 | 105 | 105 | 105
37 | Meghnaghat 104 MW PP (OPCL) |  | HFO | IPP | 18.5*6 | 104 | 104 | 17 | 17 | 17 | 17 | 87 |  | Fuel shortage
38 | Manikgonj 162MW PP(MPGL) |  | HFO | IPP | 9*18 | 162 | 162 | 90 | 162 | 90 | 162
39 | Spectra Solar Plant Ltd. |  | Solar | IPP | 35 | 35 | 35 | 30 | 0 | 30 | 0
40 | Kanchan Purbachal Power Generation Ltd. |  | HFO | IPP | 18.4*3 | 55 | 55 | 17 | 17 | 17 | 17 | 38 |  | Fuel shortage
| Dhaka area Total |  |  |  |  | 6263 | 5847 | 2481 | 2626 | 2163 | 2655 | 2115 | 1081
41 | Chattogram TPP-1 |  | Gas | PDB | 1*210 | 210 | 180 | 0 | 0 | 0 | 0 | 180 |  | Gas shortage
| Chattogram TPP-2 |  | Gas | PDB | 1*210 | 210 | 180 | 0 | 0 | 0 | 0 | 180 |  | Gas shortage
42 | Raozan 25 MW PP |  | HFO | RPCL | 3*8.9 | 25 | 25 | 9 | 17 | 17 | 17 |  | 8 | Engine problem
43 | Teknaf 20MW PP (Solartech) |  | Solar | IPP | 20 | 20 | 20 | 13 | 0 | 20 | 0
44 | Patenga 50MW PP (Baraka) |  | HFO | IPP | 8*6.98 | 50 | 50 | 26 | 26 | 25 | 26 |  | 24 | Engine problem
45 | Karnaphuli Hydro PP Unit-1,2,3,4, 5 |  | Hydro | PDB | 2*40+3*50 | 230 | 230 | 40 | 46 | 46 | 46 | 184 |  | Low Water Level
46 | Sikalbaha 225MW CCPP |  | Gas/HSD | PDB | 1*150+1*175 | 225 | 225 | 150 | 151 | 151 | 151 |  | 74 | ST under maint
47 | Sikalbaha Peaking GT |  | Gas/HSD | PDB | 1*150 | 150 | 150 | 0 | 0 | 0 | 0 |  | 150 | Under maint
48 | Sikalbaha 105 MW PP (Baraka Sikalbaha) |  | HFO | IPP | 6*17.5 | 105 | 105 | 17 | 105 | 68 | 105
49 | Hathazari 100 MW peaking PP |  | HFO | PDB | 11*8.9 | 98 | 98 | 0 | 58 | 22 | 50 | 48 |  | Fuel shortage
50 | Dohazari -Kalaish 100 MW Peaking |  | HFO | PDB | 6*17 | 102 | 102 | 17 | 51 | 17 | 51 | 51 |  | Fuel shortage
51 | Juldah 100 MW Unit-1 (Acorn) |  | HFO | NENP | 8*13.45 | 100 | 100 | 10 | 10 | 10 | 10 | 90 |  | Fuel shortage
52 | Juldah 100 MW PP Unit-3 (Acorn) |  | HFO | IPP | 8*13.5 | 100 | 100 | 12 | 12 | 12 | 12 | 88 |  | Fuel shortage
53 | Barabkunda 22 MW PP (Regent) |  | Gas | SIPP, PDB | 8*2.90 | 22 | 22 | 0 | 0 | 0 | 0 |  | 22 | Engine problem
* | Malancha, Ctg. EPZ (United) |  | Gas |  | 5*8.73+3*9.34 |  | 0 | 2 | 5 | 5 | 10
54 | Chattogram 108 MW PP (ECPV) |  | HFO | IPP | 16*7 | 108 | 108 | 0 | 0 | 0 | 0 | 108 |  | Fuel shortage
55 | Kaptai 7 MW Solar PP |  | Solar | PDB | 7.4 MW | 7 | 7 | 1 | 0 | 5 | 0
56 | Anwara 300 MW PP (United) |  | HFO | IPP | 17*17+24 | 300 | 300 | 252 | 290 | 100 | 290 |  | 10 | Engine problem
57 | Jodiac Power |  | HFO | IPP | 3*18.55+1*3.6 | 54 | 54 | 54 | 36 | 36 | 36 |  | 18 | Engine problem
58 | Karnaphuli Power Ltd. |  | HFO | IPP | 18.415*6+6.5 | 110 | 110 | 54 | 74 | 53 | 74 |  | 36 | Engine problem
59 | Juldah unit-2 (Acorn) |  | HFO | IPP | 8*13.6 | 100 | 100 | 12 | 12 | 12 | 12 | 88 |  | Fuel shortage
60 | Anlima Energy Ltd. |  | HFO | IPP | 6*21.2 | 116 | 116 | 89 | 107 | 89 | 107 |  | 9 | Engine problem
| Mirsharai 150 MW |  | Gas/HSD | BPDB-RPCL | 18.5*9 | 0 | 0 | 9 | 0 | 0 | 0
| Chattogram area Total |  |  |  |  | 2442 | 2382 | 767 | 1000 | 688 | 997 | 1017 | 351
61 | Ashuganj TPP Unit- 3 |  | Gas | APSCL | 1*150 | 0 | 0 | 0 | 0 | 0 | 0 |  |  | Contract Expired
| Ashuganj TPP Unit- 4 |  | Gas | APSCL | 1*150 | 0 | 0 | 0 | 0 | 0 | 0 |  |  | Contract Expired
| Ashuganj TPP Unit- 5 |  | Gas | APSCL | 1*150 | 150 | 134 | 0 | 0 | 0 | 0 | 134 |  | Gas shortage
62 | Ashuganj 225 MW CCPP |  | Gas | APSCL | 1*142+1*75 | 221 | 221 | 49 | 218 | 200 | 218
63 | Ashuganj 450 MW CCPP(North) |  | Gas | APSCL | 1*360 | 360 | 360 | 0 | 0 | 0 | 0 |  | 360 | Under maint
64 | Ashuganj 450 MW CCPP(South) |  | Gas | APSCL | 1*360 | 360 | 360 | 305 | 250 | 220 | 250 | 110 |  | Gas shortage
| Ashuganj 420 MW CCPP(East) |  | Gas | APSCL | 284*1+136*1 | 284 | 284 | 287 | 272 | 260 | 272 |  |  | On test.
65 | Ashuganj 50 MW PP |  | Gas | APSCL | 14*3.968 | 53 | 45 | 41 | 10 | 10 | 10 | 35 |  | Gas shortage
66 | Ashuganj 55 MW PP (Precision) |  | Gas | QRPP | 15*4 | 55 | 55 | 5 | 5 | 5 | 5 | 50 |  | Gas shortae
67 | Ashuganj 195MW PP (APSCL-United) |  | Gas | IPP | 20*9.73+1*16 | 195 | 195 | 0 | 0 | 0 | 0 | 195 |  | Gas shortage
68 | Ashuganj 51 MW PP (Midland) |  | Gas | IPP | 6*9.34 | 51 | 51 | 5 | 5 | 5 | 5 | 46 |  | Gas shortage
69 | Ashuganj 150MW PP (Midland) |  | HFO | IPP | 23*7.015 | 150 | 150 | 72 | 75 | 85 | 120 | 30 |  | Fuel shortage
70 | Titas 50 MW Peaking PP |  | HFO | PDB | 6*8.92 | 52 | 52 | 29 | 23 | 0 | 30 |  | 22 | Engine problem
71 | Chandpur 150 MW CCPP |  | Gas | PDB | 1*106+1*57 | 163 | 163 | 84 | 84 | 84 | 84 | 79 |  | Gas shortage.
72 | Chandpur 200MW (Desh energy) |  | HFO | IPP | 12*18.4 | 200 | 200 | 17 | 136 | 51 | 200
73 | Feni 22MW PP (Doreen) |  | Gas | SIPP, PDB | 8*2.90 | 22 | 22 | 16 | 21 | 16 | 21
74 | Feni 11 MW PP (Doreen) |  | Gas | SIPP, REB | 4*2.90 | 11 | 11 | 11 | 11 | 11 | 11
** | Impoprt (Tripura) |  |  | Imported power | 0 | 160 | 160 | 104 | 112 | 143 | 166
75 | Jangalia 33MW PP (Summit) |  | Gas | SIPP, PDB | 4*8.73 | 33 | 33 | 25 | 33 | 33 | 33
76 | Jangalia 52 MW PP (Lakdanavi) |  | HFO | IPP | 6*8.92 | 52 | 52 | 8 | 16 | 8 | 16 | 36 |  | Fuel shortage
77 | Cumilla 25 MW PP (Summit) |  | Gas | SIPP, REB | 3*3.67+2*6.97 | 25 | 25 | 15 | 15 | 15 | 15 |  | 10 | Engine problem
78 | Daudkandi 200 MW PP (B.Trac) |  | HSD | IPP | 154*1.4 | 200 | 200 | 162 | 20 | 100 | 100 | 100 |  | Fuel conservation
79 | Feni Lanka Power |  | HFO | IPP | 7*18.415+1*9.78 | 114 | 114 | 17 | 17 | 17 | 17 | 97 |  | Fuel shortage
80 | Chowmuhani 113 MW |  | HFO | IPP | 12*9.78+2*3.1 | 113 | 113 | 76 | 96 | 63 | 96 |  | 17 | Engine problem
81 | Bhairob 54.5 MW |  | HFO | IPP | 3*18.2 | 54 | 54 | 17 | 17 | 17 | 17 |  | 37 | Engine problem
82 | Chandpur 115(Doreen) |  | HFO | IPP | 4*18.5+2*22.5 | 115 | 115 | 73 | 115 | 52 | 115
| Cumilla Area Total |  |  |  |  | 3193 | 3169 | 1418 | 1551 | 1395 | 1801 | 912 | 446
83 | RPCL 210MW CCPP |  | Gas | IPP | 4*35+1*70 | 210 | 202 | 34 | 50 | 50 | 60 | 142 |  | Gas shortage
84 | Tangail 22 MW PP (Doreen) |  | Gas | SIPP, PDB | 8*2.90 | 22 | 22 | 8 | 7 | 7 | 7 | 15 |  | Gas shortage
85 | Jamalpur 95 MW PP(Powerpac) |  | HFO | IPP | 12*8.924 | 95 | 0 | 0 | 0 | 0 | 0
86 | Sarishabari 3 MW Solar Plant |  | Solar | IPP | 1*3 | 3 | 3 | 2 | 0 | 1.6 | 0
87 | Mymensingh 200 MW PP (United) |  | HFO | IPP | 9.78*21 | 200 | 200 | 57 | 57 | 55 | 57 | 143 |  | Fuel shortage
88 | Jamalpur 115 MW PP (United) |  | HFO | IPP | 9.78*12 | 115 | 115 | 58 | 58 | 49 | 58 | 57 |  | Fuel shortage
89 | Sutiakhali 50 MW Solar PP |  | Solar | IPP | 50 | 50 | 50 | 50 | 0 | 50 | 0
90 | Tangail Palli Power Gen 22 MW |  | HFO | IPP | 4*6.7 | 22 | 22 | 12 | 12 | 12 | 12 |  | 10 | Engine problem
| Mymensingh Area Total |  |  |  |  | 717 | 614 | 221 | 184 | 224.6 | 194 | 157 | 10
91 | Fenchugonj CCPP Phase-1 |  | Gas | PDB | 2*32+1*33 | 97 | 70 | 30 | 30 | 30 | 30 |  | 40 | Machine problem.
92 | Fenchugonj CCPP Phase-2 |  | Gas | PDB | 2*35+1*35 | 104 | 90 | 43 | 43 | 43 | 43 |  | 47 | Machine problem
93 | Kushiara 163 MW CCPP (KP) |  | Gas | IPP | 1*109+1*54 | 163 | 163 | 0 | 0 | 0 | 0 | 163 |  | Gas shortage
94 | Shajibazar 330 MW CCPP |  | Gas | PDB | 3*110 | 330 | 330 | 0 | 0 | 0 | 0 |  | 330 | Under maint.
95 | Fenchugonj 51 MW PP (Barakatullah) |  | Gas | RPP | 19*2.90 | 51 | 51 | 53 | 50 | 50 | 50
96 | Fenchuganj 44MW (Energyprima) |  | Gas | NENP | 12*3.3+5*2 | 50 | 50 | 37 | 40 | 37 | 40 | 10 |  | Gas shortage
97 | Hobiganj 11MW PP Cofidence-E |  | Gas | SIPP, REB | 4*2.90 | 11 | 11 | 8 | 8 | 8 | 8 | 3 |  | Gas shortage
98 | Shahjibazar GTPP Unit- 8 & 9 |  | Gas | PDB | 2*35 | 70 | 66 | 61 | 68 | 66 | 66
99 | Shahjibazar 86MW PP (Shahjibazar) |  | Gas | RPP | 32*2.90 | 86 | 86 | 1 | 86 | 0 | 86
100 | Shahjibazar 100 MW GTPP |  | Gas | PDB | 1*100 | 100 | 100 | 0 | 0 | 0 | 0 |  | 100 | Under maint.
101 | Sylhet 225 MW CCPP |  | Gas | PDB | 1*142+1*89 | 231 | 231 | 85 | 75 | 0 | 0 |  | 231 | Under maint
102 | Sylhet 20 MW GTPP |  | Gas | PDB | 1*20 | 20 | 20 | 18 | 18 | 18 | 18
103 | Sylhet 50MW PP (EPL) |  | Gas | NENP | 27*2 | 50 | 50 | 32 | 32 | 32 | 32 | 18 |  | Gas shortage
104 | Shahjahanulla 25 MW PP |  | Gas | SIPP, REB | 3*9.34 | 25 | 25 | 21 | 24 | 21 | 24
105 | Bibiana-II 341 MW CCPP (Summit) |  | Gas | IPP | 1*222+1*119 | 341 | 341 | 0 | 0 | 0 | 0 |  | 341 | Under maint. |  | 2022-12-23
106 | Bibiyana-III 400 MW CCPP |  | Gas | PDB | 400 MW | 400 | 400 | 409 | 422 | 400 | 400
107 | Sylhet 10MW PP (Desh) |  | Gas | RPP | 6*1.95 | 10 | 10 | 10 | 10 | 10 | 10
108 | Bibiyana South 400 MW |  | Gas | PDB | 400 MW | 383 | 383 | 390 | 400 | 400 | 400
| Sylhet Area Total |  |  |  |  | 2522 | 2477 | 1198 | 1306 | 1115 | 1207 | 194 | 1089
109 | Bheramara GTPP Unit-3 |  | HSD | PDB | 1*20 | 20 | 16 | 0 | 0 | 0 | 0 | 16 |  | Fuel conservation
** | Bheramara (HVDC ) |  | 0 | Imported power | 2*500 | 1000 | 1000 | 850 | 895 | 866 | 914
110 | Khulna 115 PP MW (KPCL-2) |  | HFO | NENP | 7*17 | 115 | 115 | 49 | 32 | 83 | 115
111 | Faridpur 50 MW Peaking PP |  | HFO | PDB | 8*6.89 | 54 | 54 | 0 | 39 | 0 | 40
112 | Khulna 225 MW CCPP |  | HSD | NWPGCL | 1*150+1*75 | 230 | 230 | 0 | 0 | 0 | 0 | 230 |  | Fuel shortage
113 | Gopalganj 100 MW Peaking PP |  | HFO | PDB | 16*6.98 | 109 | 109 | 0 | 20 | 0 | 75 |  | 34 | Engine problem
114 | Bheramara 410 MW CCPP |  | Gas | NWPGCL | 1*278+1*132 | 410 | 410 | 160 | 160 | 160 | 160 | 250 |  | Gas shortage
115 | Noapara 40 MW PP (Khanjahan Ali) |  | HFO | NENP | 5*8.5 | 40 | 40 | 8 | 16 | 8 | 16 | 24 |  | Fuel shortage
116 | Noapara 100 MW PP (Bangla Trac) |  | HSD | IPP | 70*1.4 | 100 | 100 | 0 | 50 | 0 | 50 | 50 |  | Fuel conservation
117 | Rupsha 105 MW PP (Orion rupsha) |  | HFO | IPP | 6*18.445 | 105 | 105 | 74 | 74 | 60 | 75 |  | 30 | Engine problem
118 | Madhumati 100 MW PP |  | HFO | NWPGCL | 6*18 | 105 | 105 | 0 | 0 | 0 | 0 | 105 |  | Fuel shortage
119 | Mongla Orion 100 MW Solar PP |  | Solar | IPP | 100 | 100 | 100 | 72 | 0 | 100 | 0
| Khulna 330 MW CCPP (OIL) |  | Gas/HSD | BPDB | 1*220+1*110 | 0 | 0 | 0 | 0 | 0 | 0 |  |  | On test.
| Rampal 1320 MW (BIFPCL) |  | Coal | NTPC&BPDB | 0 | 0 | 0 | 0 | 0 | 0 | 0 |  |  | On test.
| Khulna Area Total |  |  |  |  | 2388 | 2384 | 1213 | 1286 | 1277 | 1445 | 675 | 64
120 | Barisal 110 MW PP (Summit ) |  | HFO | IPP | 7*17.076 | 110 | 110 | 0 | 0 | 0 | 0 |  |  | Line O/L
121 | Bhola 33 MW PP (Venture) |  | Gas | NENP | 1*34.50 | 40 | 40 | 13 | 19 | 15 | 19 |  | 21 | Engine problem
122 | Bhola 225 MW CCPP |  | Gas | PDB | 2*63+1*68 | 194 | 194 | 84 | 86 | 86 | 86 |  | 108 | Machine problem
| Bhola 95 MW PP (Aggreko) |  | Gas | QRPP | 96*1.10 | 0 | 0 | 0 | 0 | 0 | 0 |  |  | Contract Expired |  | From 18-3-2022
123 | Payra 1320 MW |  | Coal | BCPCL | 2*622 | 1244 | 1244 | 400 | 260 | 622 | 622 |  | 622 | Unit-1 under maint
124 | Bhola Nutan Biddut BD LTD |  | Gas | IPP | 220 | 220 | 220 | 160 | 220 | 200 | 220
125 | United Payra Power Ltd. |  | HFO | IPP | 8*18.5+1*9.5 | 150 | 150 | 0 | 0 | 0 | 0 |  |  | Line O/L
| Barisal 307 MW |  | Coal | BCPCL | 0 | 0 | 0 | 64 | 290 | 0 | 0 |  |  | On test.
| Barisal Area Total |  |  |  |  | 1958 | 1958 | 721 | 875 | 923 | 947 | 0 | 751
126 | Baghabari 71 MW GTPP |  | Gas | PDB | 1*71 | 71 | 71 | 0 | 0 | 0 | 0 | 71 |  | Gas shortage
| Baghabari 100 MW GTPP |  | Gas | PDB | 1*100 | 100 | 100 | 0 | 0 | 0 | 0 | 100 |  | Gas shortage
127 | Baghabari 50 MW Peaking PP |  | HFO | PDB | 6*8.9 | 52 | 52 | 0 | 32 | 0 | 32 |  | 20 | Engine problem
128 | Bera 70 MW Peaking PP |  | HFO | PDB | 9*8.29 | 71 | 71 | 0 | 4 | 0 | 20 |  | 51 | Engine problem
129 | Amnura 50 MW PP(Sinha) |  | HFO | QRPP | 7*7.79 | 50 | 0 | 0 | 0 | 0 | 0 |  |  | Contract Expired
130 | Katakhali 50 MW PP (Northern) |  | HFO | QRPP | 6*8.9 | 50 | 50 | 34 | 34 | 34 | 34 |  | 16 | Engine problem
131 | Katakhali 50 MW Peaking PP |  | HFO | PDB | 6*8.7 | 50 | 50 | 16 | 32 | 0 | 32 | 18 |  | Fuel shortage
132 | Sirajgonj 225MW CCPP Unit-1 |  | Gas/HSD | NWPGCL | 1*150+1*75 | 210 | 210 | 164 | 164 | 165 | 165 | 45 |  | Gas shortage
133 | Sirajgonj 225MW CCPP Unit-2 |  | Gas/HSD | NWPGCL | 1*150+1*75 | 220 | 220 | 0 | 0 | 0 | 0 | 220 |  | Fuel shortage
134 | Sirajgonj 225MW CCPP Unit-3 |  | Gas/HSD | NWPGCL | 1*141 | 220 | 220 | 0 | 0 | 0 | 0 | 220 |  | Gas shortage
135 | Sirajgonj 400 MW CCPP Unit-4 |  | Gas/HSD | SNWPGCL | 1*282+1*132 | 414 | 414 | 216 | 214 | 220 | 220 | 194 |  | Gas shortage
136 | Santahar 50 MW Peaking PP |  | HFO | PDB | 6*8.7 | 50 | 50 | 0 | 35 | 0 | 35 |  | 15 | Engine problem
137 | Bogra 22 MW PP (GBB) |  | Gas | RPP | 6*4 | 22 | 22 | 14 | 22 | 18 | 22
138 | Bogura 20 MW PP (Energyprima) |  | Gas | NENP | 5*3.3+5*2 | 20 | 0 | 0 | 0 | 0 | 0 |  |  | Contract Expired
139 | Ullapara 11 MW PP (Summit) |  | Gas | SIPP, REB | 4*2.90 | 11 | 11 | 11 | 11 | 11 | 11
140 | Natore 52 MW PP (Rajlanka) |  | HFO | IPP | 6*8.92 | 52 | 52 | 8 | 35 | 8 | 8 |  | 44 | Engine problem
141 | Chapainawabganj 100 MW Peaking PP |  | HFO | PDB | 12*8.924 | 104 | 104 | 0 | 96 | 0 | 100
142 | Baghabari 200 MW PP (Paramount) |  | HSD | IPP | 135*1.6 | 200 | 200 | 0 | 0 | 0 | 0 | 200 |  | Fuel shortage
143 | Bagura 113 MW PP (Confidence)-2 |  | HFO | IPP | 6*18.55+7.2 | 113 | 113 | 50 | 113 | 50 | 113
144 | Confidence Power Bogura Unit-1 113 MW |  | HFO | IPP | 6*18.55 | 113 | 113 | 36 | 95 | 35 | 95 |  | 18 | Engine problem
145 | Sirajgonj 6.55 MW Solar |  | Solar | NWPGCL | 1*6 | 6 | 6 | 5 | 0 | 6 | 0
| Rajshahi Area Total |  |  |  |  | 2199 | 2129 | 554 | 887 | 547 | 887 | 1068 | 164
146 | Barapukuria TPP Unit-1 |  | Coal | PDB | 1*125 | 125 | 85 | 0 | 0 | 0 | 0 | 85 |  | Coal shortage
| Barapukuria TPP Unit-2 |  | Coal | PDB | 1*125 | 125 | 85 | 0 | 0 | 0 | 0 |  | 85 | Under maint
147 | Barapukuria 275 MW TPP Unit-3 |  | Coal | PDB | 1*275 | 274 | 274 | 160 | 161 | 160 | 160 |  |  | Machine problem
148 | Rangpur 20 MW GTPP |  | HSD | PDB | 1*20 | 20 | 20 | 0 | 0 | 0 | 0 | 20 |  | Fuel conservation
149 | Saidpur 20 MW GTPP |  | HSD | PDB | 1*20 | 20 | 20 | 0 | 0 | 0 | 0 | 20 |  | Fuel conservation
150 | Rangpur 113 MW PP (Confidence) |  | HFO | IPP | 9*6.984+7*7.015+3.15*2 | 113 | 113 | 34 | 85 | 34 | 85 |  | 28 | Engine problem
151 | Sympa Solar Power 8MW |  | Solar | IPP | 8 MW | 8 | 8 | 6 | 0 | 8 | 0
152 | Energypac Power Venture Thakurgaon Ltd. |  | HFO | IPP | 115 | 115 | 115 | 114 | 115 | 113 | 113
| Intraco Solar 30 MW |  | Solar | IPP | 1*30 | 30 | 30 | 29 | 0 | 30 | 0
| Rangpur Area Total |  |  |  |  | 830 | 750 | 343 | 361 | 345 | 358 | 125 | 113
| Total |  |  |  |  | 22512 | 21710 | 8916 | 10076 | 8677.6 | 10491 | 6263 | 4069
A. |  | 2022-11-27 | (Yesterday) |  |  |  |  | Sunday
1 | Highest Generation : |  |  | 10076 | MW at | 19:30 | hrs | 11 Evening Peak Hour : | [5 empty] | 19:30 | hrs.
2 | Minimum Generation : |  |  | 6639 | MW at | 5:00 | hrs | 12 Max. Demand (Generation end) at evening peak hour : | [5 empty] | 10076 | MW
3 | Day peak Generation : |  |  | 8916 | MW at | 12:00 | hrs | 13 Max. Demand (Substation end) at evening peak hour : | [5 empty] | 9586.35 | MW
4 | Evening peak Generation : |  |  | 10076 | MW at | 19:30 | hrs | 14 Load Shed (Substation end) at evening peak hour : | [5 empty] | 0 | MW
5 | Total Energy Generation : |  | 199.6275 | MKWHr | By Solar | 1.3173 | MKWHr | 15. Area wise Demand (S/S end), Supply (S/S end) & | [5 empty] | 16. Hourly Load Shed during
| By Gas : | 108.5496 | MKWHr |  | By Oil: | 51.7098 | MKWHr | Load Shed (S/S end) at Evening peak hour in MW : | [5 empty] | Evening Peak hours :
| By Coal : | 15.7634 | MKWHr |  | By Hydro: | 0.86268 | MKWHr | Area | Demand | Supply |  | Loadshed |  | Time |  | Loadshed
6 | Generation Shortfall : |  | For Fuel Limitation = |  |  | 6263 | MW | Dhaka | 3722.45 | 3722.45 |  | 0 |  | 18:00 |  | 605
|  |  | For Plants S/D or M/C prob = |  |  | 4069 | MW | Chittagong | 1052 | 1052 |  | 0 |  | 19:00 |  | 310.5708
|  |  | Total = |  |  | 10332 | MW | Khulna | 1098 | 1098 |  | 0 |  | 19:30 |  | 0
7 | Total Gas Supplied : |  |  | 877.23 | MMCFD |  |  | Rajshahi | 937.2 | 937.2 |  | 0 |  | 20:00 |  | 0
8 | Fuel Cost : | i) Gas : | Taka | 114603540.358 | ii) Oil : | Taka | 713688680.09 | Comilla | 838 | 838 |  | 0 |  | 21:00 |  | 0
|  | iii) Coal : |  | 115032415 | Total | Taka | 943324635.448 | Mymensingh | 716 | 716 |  | 0 |  | 22:00 |  | 0
9 | Power flow through E-W Interconnectors : |  | Taka |  | i) Energy | 0 | MKWHr. | Sylhet | 364 | 364 |  | 0 |  | 23:00 |  | 0
| ii) During Peak Demand : |  |  | 380 | MW (E to W) at | 19:30 | hrs | Barisal | 256.7 | 256.7 |  | 0 |  | 24:00 |  | 0
| iii) Maximum : |  |  | 280 | MW at | 20:00 | hrs | Rangpur | 602 | 602 |  | 0
10 | Maximum Temperature in Dhaka was |  |  |  | 30.5° C |  |  | Total | 9586.35 | 9586.35 |  | 0
B. |  | 2022-11-28 | (Today) |  |  |  | Monday |  |  | Probable max. temperature in Dhaka |  |  | 27.8° C
Forecast
1 | Maximum Demand* Evening (Generation end) |  |  |  | 10200 | MW |  | 6 Total Load Shed forecast (Substation end) : |  |  |  |  | 0 | MW
2 | Maximum Generation (Generation end) |  |  |  | 10491 | MW |  | 7 Area wise Load Shed forecast (Substation end) :
3 | Maximum Demand* Day (Generation end) |  |  |  | 9000 | MW
4 | Reserve(Generation end) |  |  |  | 291 | MW |  | Dhaka | Chittagong | Khulna | Rajshahi | Comilla | 3 | Sylhet | Barisal | Rangpur
5 | Total Energy Generation |  |  |  | 202.0842 | MKWHr |  | MW | MW | MW | MW | MW | MW | MW | MW | MW
6 | Actual Minimum Generation up to 8:00 hrs. |  |  |  | 6771 | MW at | 5:00 | 0 | 0 | 0 | 0 | 0 | 0 | 0 | 0 | 0
* Import Through HVDC C/B Interconnector : |  |  |  |  | i) Energy | 19.0698 | MKWHr. | ii) HVDC Flow at Peak Time |  | 895 | MW at | 19:30 | hrs.
* Import Through Comilla C/B Interconnector : |  |  |  |  | i) Energy | 2.3549 | MKWHr. | iii) Maximum HVDC Flow : |  | 897 | MW at | 22:00 | hrs.
*Cost for HVDC, Tripura & Solar energy is not usually included in the total fuel cost.
Water Level of Kaptai Lake at 06:00 hr (ft): |  |  |  |  | (a) Yesterday : | 90.14 |  | (b) Today: | 89.94 |  | (c) Rule Curve: |  | 106.3
.

## YesterdayGen
2022-11-27
Plant Name | Ghorasal TPP (Unit-1&2) | Ghorasal Repowered CCPP:Unit-3 (GT | Ghorasal Repowered CCPP Unit-4 | Ghorasal TPP Unit-5 | Ghorasal 365 MW CCPP Unit-7 | Ghorashal 108MW PP (Regent) | Ghorashal 78.5 MW PP(MAX) | Haripur 412 MW CCPP | Haripur 360MW CCPP(HPL) | Plant Removed | Haripur GTPP | Meghnaghat 450 MW CCPP(MPL) | Meghnaghat CCPP(Summit) | Meghnaghat 100 MW(IEL) | Madanganj 102 PP(Summit) | Madanganj-55 MW PP(Summit) | Siddhirganj 335 MW CCPP | 210 MW Siddhirgonj TPP | Siddhirgonj 2*120 MW GTPP | Siddhirganj 100 PP(Dutch Bangla) | Gagnagar 102 MW PP (Digital Power) | Kodda 150MW PP | Keraniganj 100 MW PP (Powerpac) | Bosila 108MW PP(CLC) | Pagla (DPA ) | Katpotti 52 MW PP (Sinha) | Kamalaghat 54 MW PP(Banco Energy) | Manikganj 55 MW PP (Northern) | Nababganj 55 MW PP (Southern power ) | Narshingdi 22 MW PP (Doreen) | Summit Ashulia | Summit Madhabdi | Maona 33 MW PP(Summit) | Rupganj 33 MW PP(Summit) | Gazipur 52 MW PP | Tongi 80 MW GTPP | Karnaphuli Hydro PP Unit-1, 2 & 3 | Karnaphuli Hydro PP Unit-4 & 5 | Chattogram TPP-1 | Chattogram TPP-2 | Raozan 25 MW PP | Sikalbaha 225MW CCPP (Gas) | Sikalbaha 225MW CCPP(Oil) | Sikalbaha 150MW GTPP | Sikalbaha 150MW GTPP(Oil) | Plant Removed | Tangail Palli Power Gen 22 MW | Hathazari 100 MW peaking PP | Dohazari -Kalaish 100 MW Peaking | Juldah 100 MW Unit-1 (Acorn) | Chattogram 108 MW PP (ECPV) | Patenga 50MW PP (Baraka) | Barabkunda 22 MW PP (Regent) | Malancha, Ctg. EPZ (United) | Ashuganj TPP Unit- 3 | Ashuganj TPP Unit- 4 | Ashuganj TPP Unit- 5 | Ashuganj 450 MW CCPP(North) | Ashuganj 450 MW CCPP(South) | Ashuganj 225 MW CCPP | Ashuganj 195MW PP (APSCL-United) | Chandpur 150 MW CCPP | Ashuganj 50 MW PP | Ashuganj 55 MW PP (Precision) | Ashuganj 53MW PP (United) | Ashuganj 51 MW PP (Midland) | B.Baria (Aggreko) 85MW | Titas 50 MW Peaking PP | Jangalia 52 MW PP (Lakdanavi) | Feni 22MW PP (Doreen) | Feni 11 MW PP (Doreen) | Jangalia 33MW PP (Summit) | Cumilla 25 MW PP (Summit) | Impoprt (Tripura) | RPCL 210MW CCPP | Jamalpur 95 MW PP(Powerpac) | Tangail 22 MW PP (Doreen) | Sarishabari 3 MW Solar Plant | Fenchugonj CCPP Phase-1 | Fenchugonj CCPP Phase-2 | Fenchugonj 51 MW PP (Barakatullah) | Fenchuganj 44MW (Energyprima) | Kushiara 163 MW CCPP (KP) | Shajibazar 330 MW CCPP | Shahjibazar GTPP Unit- 8 & 9 | Shahjibazar 86MW PP (Shahjibazar) | Shahjibazar 50MW PP (EPL) | Sylhet 225 MW CCPP | Sylhet 20 MW GTPP | Sylhet 50MW PP (EPL) | Sylhet 10MW PP (Desh) | Bibiana-II 341 MW CCPP (Summit) | Shahjahanulla 25 MW PP | Hobiganj 11MW PP Cofidence-E | Daudkandi 200 MW PP (B.Trac) | Kodda 300 MW PP Unit-2 (Summit) | Keranigonj 300 MW PP (APR) | Bramhangoan 100 MW PP (Aggreko) | Mymensingh 200 MW PP (United) | Aurahati 100MW PP (Aggreko) | Kodda 149 MW PP Unit-1 (Summit) | Teknaf 20MW PP (Solartech) | Juldah 100 MW PP Unit-3 (Acorn) | Chandpur 200MW (Desh energy) | Ashuganj 150MW PP (Midland) | Bibiyana-III 400 MW CCPP | Jamalpur 115 MW PP (United) | Gazipur 100 MW PP | Sikalbaha 105 MW PP (Baraka Sikalbaha) | Kaptai 7 MW Solar PP | Anwara 300 MW PP (United) | Jodiac Power | Karnaphuli Power Ltd. | Feni Lanka Power | Chowmuhani 113 MW | Juldah unit-2 (Acorn) | Bibiyana South 400 MW | Meghnaghat 104 MW PP (OPCL) | Sutiakhali 50 MW Solar PP | Manikgonj 162MW PP(MPGL) | Anlima Energy Ltd. | Shahjibazar 100 MW GTPP | Bhairob 54.5 MW | Spectra Solar Plant Ltd. | Chandpur 115(Doreen) | Kanchan Purbachal Power Generation Ltd. | Ashuganj 420 MW CCPP(East) | Mirsharai 150 MW (Oil) | Mirsharai 150 MW (Gas) | EasternBlank | Bheramara (HVDC ) | Bheramara GTPP Unit-3 | Bheramara 410 MW CCPP | Khulna 115 MW PP (KPCL-1 & 3) | Khulna 115 PP MW (KPCL-2) | Khulna 225 MW CCPP | Khulna 60MW | Khulna (Aggreeco) 55MW | Faridpur 50 MW Peaking PP | Gopalganj 100 MW Peaking PP | Noapara 40 MW PP (Khanjahan Ali) | Bhola 225 MW CCPP | Bhola 33 MW PP (Venture) | Barisal 110 MW PP (Summit ) | Barisal GT PP Unit-1& 2 | Baghabari 100 MW GTPP | Baghabari 71 MW GTPP | Baghabari 50 MW Peaking PP | Bera 70 MW Peaking PP | Chapainawabganj 100 MW Peaking PP | Amnura 50 MW PP(Sinha) | Katakhali 50 MW PP (Northern) | Katakhali 50 MW Peaking PP | Natore 52 MW PP (Rajlanka) | Santahar 50 MW Peaking PP | Bogra 22 MW PP (GBB) | Bogura 20 MW PP (Energyprima) | Ullapara 11 MW PP (Summit) | Barapukuria TPP Unit-1 | Barapukuria TPP Unit-2 | Barapukuria 275 MW TPP Unit-3 | Rangpur 20 MW GTPP | Saidpur 20 MW GTPP | Sirajgonj 225MW CCPP Unit-1 (Gas) | Sirajgonj 225MW CCPP Unit-1(Oil) | Sirajgonj 225 MW CCPP Unit-2 (Gas) | Sirajgonj 225 MW CCPP Unit-2 (Oil) | Bhola 95 MW PP (Aggreko) | Noapara 100 MW PP (Bangla Trac) | Sirajgonj 225MW CCPP Unit-3 (Gas) | Sirajgonj 225MW CCPP Unit-3 (Oil) | Sirajgonj 400 MW CCPP Unit-4 | Rupsha 105 MW PP (Orion rupsha) | Baghabari 200 MW PP (Paramount) | Bagura 113 MW PP (Confidence)-2 | Madhumati 100 MW PP | Rangpur 113 MW PP (Confidence) | Sirajgonj 400MW CCPP Unit-4 (Oil) | Sympa Solar Power 8MW | Confidence Power Bogura Unit-1 113 MW | Payra 1320 MW | Bhola Nutan Biddut BD LTD (GAS) | Bhola Nutan Biddut BD LTD (OIL) | United Payra Power Ltd. | Sirajgonj 6.55 MW Solar | Mongla Orion 100 MW Solar PP | Energypac Power Venture Thakurgaon Ltd. | Khulna 330 MW CCPP (OIL) | Khulna 330 MW CCPP (GAS) | Rampal 1320 MW (BIFPCL) | Intraco Solar 30 MW | Barisal 307 MW | WesternBlank | Eastern Grid Total | Western Grid Total | Total (MW) | Gas (Public) | HVDC | Gas (Private) | HSD (Private) | HFO (Private) | Coal | Hydro | HSD (Public) | HFO (Public) | Tripura | Solar | Shortage | Water Level
1:00 | 0 | 0 | 0 | 180 | 200 | 22 | 0 | 361 | 0 |  | 0 | 225 | 210 | 24 | 0 | 45 | 0 | 0 | 0 | 30 | 8 | 16 | 0 | 0 | 0 | 0 | 17 | 35 | 17 | 16 | 22 | 24 | 25 | 28 | 50 | 0 | 30 | 0 | 0 | 0 | 17 | 151 | 0 | 0 | 0 |  | 12 | 33 | 0 | 10 | 0 | 26 | 0 | 28 | 0 | 0 | 0 | 0 | 220 | 124 | 0 | 83 | 44 | 30 | 0 | 5 | 0 | 28 | 8 | 16 | 11 | 32 | 15 | 96 | 104 | 0 | 9 | 0 | 30 | 43 | 53 | 37 | 0 | 0 | 69 | 84 | 0 | 90 | 19 | 32 | 10 | 0 | 22 | 8 | 0 | 97 | 0 | 0 | 48 | 0 | 43 | 0 | 12 | 38 | 102 | 364 | 49 | 70 | 17 | 0 | 16 | 17 | 54 | 17 | 45 | 12 | 360 | 17 | 0 | 17 | 107 | 0 | 17 | 0 | 50 | 17 | 288 | 0 | 0 |  | 710 | 0 | 170 | 0 | 99 | 0 | 0 | 0 | 27 | 53 | 32 | 150 | 16 | 0 | 0 | 0 | 0 | 0 | 0 | 0 | 0 | 34 | 0 | 8 | 27 | 22 | 0 | 8 | 0 | 0 | 159 | 0 | 0 | 171 | 0 | 0 | 0 | 0 | 0 | 0 | 0 | 234 | 53 | 0 | 94 | 0 | 34 | 0 | 0 | 77 | 530 | 10 | 0 | 0 | 0 | 0 | 113 | 0 | 0 | 0 | 0 | 0 |  | 5058 | 2831 | 7889 | 3457 | 710 | 1018 | 0 | 1705 | 689 | 30 | 0 | 184 | 96 | 0 | 0 | 90.24
2:00 | 0 | 0 | 0 | 180 | 200 | 22 | 0 | 361 | 0 |  | 0 | 225 | 215 | 25 | 0 | 45 | 0 | 0 | 0 | 30 | 8 | 0 | 0 | 0 | 0 | 0 | 17 | 35 | 17 | 16 | 22 | 24 | 25 | 28 | 24 | 0 | 30 | 0 | 0 | 0 | 17 | 151 | 0 | 0 | 0 |  | 12 | 33 | 0 | 10 | 0 | 26 | 0 | 29 | 0 | 0 | 0 | 0 | 220 | 118 | 0 | 84 | 44 | 30 | 0 | 5 | 0 | 0 | 8 | 16 | 11 | 32 | 15 | 86 | 106 | 0 | 9 | 0 | 30 | 43 | 53 | 0 | 0 | 0 | 69 | 84 | 0 | 90 | 19 | 32 | 10 | 0 | 22 | 8 | 0 | 97 | 0 | 0 | 48 | 0 | 43 | 0 | 12 | 17 | 79 | 352 | 49 | 70 | 17 | 0 | 16 | 17 | 54 | 17 | 45 | 12 | 360 | 17 | 0 | 17 | 107 | 0 | 17 | 0 | 50 | 16 | 258 | 0 | 0 |  | 661 | 0 | 170 | 0 | 85 | 0 | 0 | 0 | 0 | 0 | 0 | 146 | 16 | 0 | 0 | 0 | 0 | 0 | 0 | 0 | 0 | 34 | 0 | 0 | 23 | 22 | 0 | 8 | 0 | 0 | 160 | 0 | 0 | 171 | 0 | 0 | 0 | 0 | 0 | 0 | 0 | 238 | 53 | 0 | 35 | 0 | 34 | 0 | 0 | 35 | 500 | 30 | 0 | 0 | 0 | 0 | 114 | 0 | 0 | 0 | 0 | 0 |  | 4858 | 2535 | 7393 | 3408 | 661 | 1011 | 0 | 1481 | 660 | 30 | 0 | 56 | 86 | 0 | 0 | 90.22
3:00 | 0 | 0 | 0 | 180 | 200 | 22 | 0 | 356 | 0 |  | 0 | 225 | 210 | 24 | 0 | 45 | 0 | 0 | 0 | 30 | 8 | 0 | 0 | 0 | 0 | 0 | 17 | 35 | 17 | 16 | 22 | 24 | 25 | 32 | 8 | 0 | 30 | 0 | 0 | 0 | 17 | 151 | 0 | 0 | 0 |  | 12 | 0 | 0 | 10 | 0 | 26 | 0 | 29 | 0 | 0 | 0 | 0 | 220 | 117 | 0 | 83 | 44 | 30 | 0 | 5 | 0 | 0 | 8 | 16 | 11 | 32 | 15 | 84 | 114 | 0 | 9 | 0 | 30 | 43 | 53 | 37 | 0 | 0 | 70 | 84 | 0 | 90 | 19 | 32 | 10 | 0 | 22 | 8 | 0 | 97 | 0 | 0 | 48 | 0 | 44 | 0 | 12 | 17 | 74 | 352 | 49 | 70 | 17 | 0 | 16 | 17 | 54 | 17 | 45 | 12 | 360 | 17 | 0 | 17 | 107 | 0 | 17 | 0 | 50 | 17 | 229 | 0 | 0 |  | 661 | 0 | 170 | 0 | 16 | 0 | 0 | 0 | 0 | 0 | 0 | 146 | 15 | 0 | 0 | 0 | 0 | 0 | 0 | 0 | 0 | 34 | 0 | 0 | 0 | 22 | 0 | 8 | 0 | 0 | 160 | 0 | 0 | 171 | 0 | 0 | 0 | 0 | 0 | 0 | 0 | 241 | 53 | 0 | 35 | 0 | 34 | 0 | 0 | 35 | 460 | 90 | 0 | 0 | 0 | 0 | 114 | 0 | 0 | 0 | 0 | 0 |  | 4812 | 2465 | 7277 | 3385 | 661 | 1105 | 0 | 1392 | 620 | 30 | 0 | 0 | 84 | 0 | 0 | 90.2
4:00 | 0 | 0 | 0 | 180 | 200 | 22 | 0 | 345 | 0 |  | 0 | 225 | 215 | 0 | 0 | 45 | 0 | 0 | 0 | 30 | 8 | 0 | 0 | 0 | 0 | 0 | 17 | 0 | 17 | 16 | 22 | 17 | 25 | 33 | 0 | 0 | 30 | 0 | 0 | 0 | 0 | 151 | 0 | 0 | 0 |  | 12 | 0 | 0 | 10 | 0 | 26 | 0 | 30 | 0 | 0 | 0 | 0 | 220 | 125 | 0 | 84 | 44 | 20 | 0 | 5 | 0 | 0 | 8 | 16 | 11 | 32 | 15 | 80 | 115 | 0 | 9 | 0 | 30 | 43 | 53 | 37 | 0 | 0 | 69 | 84 | 0 | 90 | 19 | 32 | 10 | 0 | 22 | 8 | 0 | 97 | 0 | 0 | 8 | 0 | 44 | 0 | 12 | 17 | 75 | 415 | 49 | 35 | 17 | 0 | 16 | 17 | 54 | 17 | 8 | 12 | 360 | 17 | 0 | 17 | 107 | 0 | 17 | 0 | 50 | 17 | 209 | 0 | 0 |  | 661 | 0 | 170 | 0 | 0 | 0 | 0 | 0 | 0 | 0 | 0 | 86 | 15 | 0 | 0 | 0 | 0 | 0 | 0 | 0 | 0 | 0 | 0 | 0 | 0 | 22 | 0 | 8 | 0 | 0 | 160 | 0 | 0 | 170 | 0 | 0 | 0 | 0 | 0 | 0 | 0 | 252 | 17 | 0 | 35 | 0 | 34 | 0 | 0 | 35 | 400 | 100 | 0 | 0 | 0 | 0 | 17 | 0 | 0 | 0 | 0 | 0 |  | 4644 | 2182 | 6826 | 3359 | 661 | 1122 | 0 | 1014 | 560 | 30 | 0 | 0 | 80 | 0 | 0 | 90.18
5:00 | 0 | 0 | 0 | 180 | 200 | 22 | 0 | 340 | 0 |  | 0 | 225 | 214 | 0 | 0 | 45 | 0 | 0 | 0 | 30 | 8 | 0 | 0 | 0 | 0 | 0 | 17 | 0 | 17 | 16 | 22 | 17 | 25 | 33 | 0 | 0 | 30 | 0 | 0 | 0 | 0 | 151 | 0 | 0 | 0 |  | 12 | 0 | 0 | 10 | 0 | 26 | 0 | 30 | 0 | 0 | 0 | 0 | 220 | 146 | 0 | 83 | 44 | 20 | 0 | 5 | 0 | 0 | 8 | 16 | 11 | 32 | 15 | 76 | 111 | 0 | 9 | 0 | 30 | 43 | 53 | 37 | 0 | 0 | 69 | 0 | 0 | 90 | 19 | 32 | 10 | 0 | 22 | 8 | 0 | 97 | 0 | 0 | 8 | 0 | 44 | 0 | 12 | 17 | 75 | 417 | 49 | 17 | 17 | 0 | 16 | 17 | 54 | 17 | 8 | 12 | 360 | 17 | 0 | 17 | 88 | 0 | 17 | 0 | 50 | 17 | 209 | 0 | 0 |  | 661 | 0 | 175 | 0 | 0 | 0 | 0 | 0 | 0 | 0 | 0 | 86 | 14 | 0 | 0 | 0 | 0 | 0 | 0 | 0 | 0 | 0 | 0 | 0 | 0 | 22 | 0 | 8 | 0 | 0 | 160 | 0 | 0 | 170 | 0 | 0 | 0 | 0 | 0 | 0 | 0 | 206 | 17 | 0 | 0 | 0 | 34 | 0 | 0 | 35 | 410 | 110 | 0 | 0 | 0 | 0 | 0 | 0 | 0 | 0 | 0 | 0 |  | 4531 | 2108 | 6639 | 3377 | 661 | 1000 | 0 | 925 | 570 | 30 | 0 | 0 | 76 | 0 | 0 | 90.16
6:00 | 0 | 0 | 0 | 180 | 200 | 22 | 0 | 331 | 0 |  | 0 | 225 | 210 | 5 | 0 | 45 | 0 | 0 | 0 | 30 | 8 | 16 | 0 | 0 | 0 | 0 | 17 | 17 | 17 | 16 | 22 | 17 | 25 | 33 | 8 | 0 | 30 | 0 | 0 | 0 | 1 | 152 | 0 | 0 | 0 |  | 12 | 0 | 0 | 10 | 0 | 26 | 0 | 26 | 0 | 0 | 0 | 0 | 220 | 148 | 0 | 84 | 44 | 20 | 0 | 5 | 0 | 0 | 8 | 16 | 11 | 32 | 15 | 80 | 106 | 0 | 9 | 0 | 30 | 43 | 50 | 37 | 0 | 0 | 70 | 0 | 0 | 90 | 19 | 31 | 10 | 0 | 21 | 8 | 0 | 97 | 0 | 0 | 19 | 0 | 44 | 0 | 12 | 17 | 74 | 400 | 49 | 32 | 17 | 0 | 16 | 17 | 54 | 17 | 17 | 12 | 374 | 17 | 0 | 17 | 89 | 0 | 17 | 0 | 50 | 17 | 223 | 0 | 0 |  | 661 | 0 | 180 | 0 | 16 | 0 | 0 | 0 | 0 | 0 | 0 | 83 | 14 | 0 | 0 | 0 | 0 | 0 | 0 | 0 | 0 | 0 | 0 | 7 | 0 | 22 | 0 | 8 | 0 | 0 | 160 | 0 | 0 | 172 | 0 | 0 | 0 | 0 | 0 | 0 | 0 | 266 | 21 | 0 | 8 | 0 | 34 | 0 | 0 | 35 | 470 | 110 | 0 | 0 | 0 | 0 | 35 | 0 | 0 | 0 | 0 | 0 |  | 4606 | 2302 | 6908 | 3382 | 661 | 1048 | 0 | 1061 | 630 | 30 | 0 | 16 | 80 | 0 | 0 | 90.14
7:00 | 0 | 0 | 0 | 180 | 200 | 22 | 0 | 329 | 0 |  | 0 | 225 | 225 | 24 | 0 | 45 | 0 | 0 | 0 | 30 | 8 | 16 | 0 | 0 | 0 | 0 | 17 | 35 | 17 | 16 | 22 | 17 | 25 | 33 | 12 | 0 | 30 | 0 | 0 | 0 | 16 | 152 | 0 | 0 | 0 |  | 12 | 0 | 0 | 10 | 0 | 26 | 0 | 34 | 0 | 0 | 0 | 0 | 220 | 141 | 0 | 84 | 44 | 20 | 0 | 5 | 0 | 0 | 8 | 16 | 11 | 32 | 15 | 78 | 73 | 0 | 10 | 0 | 30 | 43 | 50 | 37 | 0 | 0 | 68 | 0 | 0 | 90 | 19 | 31 | 10 | 0 | 21 | 8 | 0 | 97 | 0 | 0 | 47 | 0 | 44 | 2 | 12 | 17 | 75 | 419 | 49 | 46 | 17 | 0 | 16 | 27 | 54 | 17 | 40 | 12 | 400 | 18 | 3 | 17 | 89 | 0 | 17 | 2 | 52 | 17 | 263 | 0 | 0 |  | 661 | 0 | 180 | 0 | 32 | 0 | 0 | 0 | 0 | 0 | 0 | 86 | 14 | 0 | 0 | 0 | 0 | 0 | 0 | 0 | 0 | 34 | 0 | 8 | 0 | 21 | 0 | 8 | 0 | 0 | 160 | 0 | 0 | 173 | 0 | 0 | 0 | 0 | 0 | 0 | 0 | 259 | 50 | 0 | 35 | 0 | 34 | 0 | 0 | 35 | 480 | 110 | 0 | 0 | 0 | 5 | 86 | 0 | 0 | 0 | 2 | 0 |  | 4811 | 2473 | 7284 | 3428 | 661 | 1063 | 0 | 1354 | 640 | 30 | 0 | 16 | 78 | 14 | 0 | 90.13
8:00 | 0 | 0 | 0 | 180 | 200 | 22 | 0 | 359 | 0 |  | 0 | 225 | 230 | 25 | 0 | 45 | 0 | 0 | 0 | 30 | 8 | 28 | 0 | 0 | 0 | 0 | 17 | 35 | 17 | 16 | 22 | 17 | 25 | 32 | 44 | 0 | 40 | 0 | 0 | 0 | 17 | 151 | 0 | 0 | 0 |  | 12 | 0 | 0 | 10 | 0 | 26 | 0 | 3 | 0 | 0 | 0 | 0 | 220 | 137 | 0 | 85 | 44 | 15 | 0 | 5 | 0 | 0 | 8 | 16 | 11 | 32 | 15 | 88 | 73 | 0 | 8 | 1 | 30 | 43 | 50 | 37 | 0 | 0 | 66 | 0 | 0 | 90 | 19 | 32 | 10 | 0 | 21 | 8 | 0 | 97 | 0 | 0 | 47 | 0 | 45 | 4 | 12 | 17 | 73 | 420 | 49 | 88 | 17 | 1 | 16 | 36 | 54 | 17 | 63 | 12 | 400 | 26 | 18 | 17 | 89 | 0 | 17 | 11 | 52 | 17 | 262 | 0 | 0 |  | 709 | 0 | 175 | 0 | 83 | 0 | 0 | 0 | 0 | 0 | 8 | 86 | 13 | 0 | 0 | 0 | 0 | 0 | 0 | 0 | 0 | 34 | 0 | 8 | 0 | 18 | 0 | 8 | 0 | 0 | 160 | 0 | 0 | 173 | 0 | 0 | 0 | 0 | 0 | 0 | 0 | 248 | 63 | 0 | 50 | 0 | 34 | 0 | 1 | 36 | 460 | 130 | 0 | 0 | 1 | 25 | 113 | 0 | 0 | 0 | 9 | 0 |  | 4977 | 2645 | 7622 | 3444 | 709 | 1038 | 0 | 1584 | 620 | 40 | 0 | 28 | 88 | 71 | 152.0599 | 90.11
9:00 | 0 | 0 | 0 | 180 | 200 | 22 | 0 | 403 | 0 |  | 0 | 225 | 231 | 24 | 0 | 45 | 0 | 0 | 0 | 30 | 16 | 48 | 0 | 0 | 0 | 0 | 17 | 35 | 17 | 16 | 22 | 6 | 25 | 30 | 50 | 0 | 40 | 0 | 0 | 0 | 17 | 151 | 0 | 0 | 0 |  | 12 | 0 | 2 | 10 | 0 | 26 | 0 | 2 | 0 | 0 | 0 | 0 | 220 | 128 | 0 | 84 | 44 | 15 | 0 | 5 | 0 | 4 | 8 | 16 | 11 | 32 | 15 | 88 | 34 | 0 | 8 | 2 | 30 | 43 | 50 | 37 | 0 | 0 | 69 | 0 | 0 | 85 | 18 | 31 | 10 | 0 | 21 | 8 | 0 | 97 | 0 | 0 | 46 | 0 | 42 | 6 | 12 | 17 | 72 | 419 | 49 | 88 | 17 | 2 | 16 | 36 | 54 | 17 | 78 | 12 | 400 | 17 | 34 | 17 | 89 | 0 | 17 | 19 | 53 | 17 | 243 | 0 | 0 |  | 709 | 0 | 170 | 0 | 82 | 0 | 0 | 0 | 0 | 0 | 16 | 80 | 12 | 0 | 0 | 0 | 0 | 0 | 0 | 0 | 0 | 34 | 0 | 8 | 0 | 17 | 0 | 8 | 0 | 0 | 160 | 0 | 0 | 173 | 0 | 0 | 0 | 0 | 0 | 0 | 0 | 237 | 70 | 0 | 50 | 0 | 34 | 0 | 3 | 36 | 420 | 125 | 0 | 0 | 3 | 46 | 113 | 0 | 0 | 0 | 16 | 0 |  | 5004 | 2622 | 7626 | 3392 | 709 | 1019 | 0 | 1613 | 580 | 40 | 0 | 54 | 88 | 131 | 565.847 | 90.09
10:00 | 0 | 0 | 0 | 180 | 200 | 22 | 0 | 404 | 0 |  | 0 | 225 | 234 | 33 | 0 | 45 | 0 | 0 | 0 | 40 | 16 | 32 | 0 | 0 | 0 | 0 | 17 | 35 | 35 | 16 | 22 | 23 | 25 | 28 | 50 | 0 | 40 | 0 | 0 | 0 | 17 | 151 | 0 | 0 | 0 |  | 12 | 32 | 17 | 10 | 0 | 26 | 0 | 2 | 0 | 0 | 0 | 0 | 220 | 125 | 0 | 84 | 44 | 15 | 0 | 5 | 0 | 29 | 8 | 16 | 11 | 25 | 15 | 94 | 34 | 0 | 8 | 2 | 30 | 43 | 50 | 37 | 0 | 0 | 62 | 0 | 0 | 85 | 18 | 31 | 10 | 0 | 21 | 8 | 0 | 95 | 0 | 0 | 46 | 0 | 42 | 15 | 12 | 17 | 72 | 420 | 49 | 88 | 17 | 3 | 16 | 36 | 54 | 17 | 78 | 12 | 400 | 17 | 43 | 17 | 89 | 0 | 17 | 25 | 53 | 17 | 243 | 1 | 0 |  | 708 | 0 | 165 | 0 | 82 | 0 | 0 | 0 | 0 | 0 | 16 | 86 | 12 | 0 | 0 | 0 | 0 | 0 | 0 | 0 | 0 | 34 | 0 | 8 | 0 | 16 | 0 | 11 | 0 | 0 | 160 | 0 | 0 | 161 | 0 | 0 | 0 | 0 | 0 | 0 | 0 | 220 | 71 | 0 | 50 | 0 | 34 | 0 | 4 | 36 | 410 | 160 | 0 | 0 | 4 | 63 | 114 | 0 | 0 | 0 | 24 | 0 |  | 5130 | 2649 | 7779 | 3384 | 708 | 1039 | 0 | 1650 | 570 | 40 | 1 | 110 | 94 | 183 | 300.4335 | 90.07
11:00 | 0 | 0 | 0 | 180 | 200 | 22 | 0 | 406 | 0 |  | 0 | 225 | 233 | 63 | 0 | 45 | 0 | 0 | 0 | 62 | 33 | 32 | 0 | 0 | 0 | 0 | 17 | 35 | 35 | 16 | 22 | 23 | 33 | 28 | 41 | 0 | 40 | 0 | 0 | 0 | 13 | 151 | 0 | 0 | 0 |  | 12 | 0 | 17 | 10 | 0 | 26 | 0 | 2 | 0 | 0 | 0 | 0 | 265 | 31 | 0 | 84 | 44 | 15 | 0 | 5 | 0 | 22 | 8 | 16 | 11 | 25 | 15 | 100 | 34 | 0 | 8 | 2 | 30 | 43 | 53 | 37 | 0 | 0 | 62 | 1 | 0 | 85 | 18 | 32 | 10 | 0 | 21 | 8 | 162 | 97 | 151 | 93 | 46 | 0 | 44 | 12 | 12 | 17 | 68 | 420 | 59 | 88 | 17 | 2 | 252 | 38 | 54 | 17 | 77 | 12 | 400 | 17 | 49 | 90 | 89 | 0 | 17 | 28 | 60 | 17 | 243 | 18 | 0 |  | 849 | 0 | 160 | 0 | 81 | 0 | 0 | 0 | 0 | 0 | 16 | 86 | 13 | 0 | 0 | 0 | 0 | 0 | 0 | 0 | 0 | 25 | 14 | 8 | 0 | 15 | 0 | 11 | 0 | 0 | 160 | 0 | 0 | 163 | 0 | 0 | 0 | 0 | 0 | 0 | 0 | 214 | 74 | 0 | 50 | 0 | 34 | 0 | 6 | 36 | 430 | 160 | 0 | 0 | 4 | 72 | 114 | 0 | 0 | 0 | 28 | 0 |  | 5873 | 2823 | 8696 | 3342 | 849 | 1037 | 406 | 2026 | 590 | 40 | 18 | 85 | 100 | 203 | 0 | #REF!
12:00 | 0 | 0 | 0 | 180 | 200 | 22 | 0 | 407 | 0 |  | 0 | 225 | 230 | 69 | 0 | 45 | 0 | 0 | 0 | 72 | 33 | 32 | 0 | 0 | 0 | 0 | 17 | 35 | 35 | 16 | 22 | 22 | 33 | 28 | 41 | 0 | 40 | 0 | 0 | 0 | 9 | 150 | 0 | 0 | 0 |  | 12 | 0 | 17 | 10 | 0 | 26 | 0 | 2 | 0 | 0 | 0 | 0 | 305 | 49 | 0 | 84 | 41 | 5 | 0 | 5 | 0 | 29 | 8 | 16 | 11 | 25 | 15 | 104 | 34 | 0 | 8 | 2 | 30 | 43 | 53 | 37 | 0 | 0 | 61 | 1 | 0 | 85 | 18 | 32 | 10 | 0 | 21 | 8 | 162 | 97 | 234 | 50 | 57 | 50 | 44 | 13 | 12 | 17 | 72 | 409 | 58 | 88 | 17 | 1 | 252 | 54 | 54 | 17 | 76 | 12 | 390 | 17 | 50 | 90 | 89 | 0 | 17 | 30 | 73 | 17 | 287 | 9 | 0 |  | 850 | 0 | 160 | 0 | 49 | 0 | 0 | 0 | 0 | 0 | 8 | 84 | 13 | 0 | 0 | 0 | 0 | 0 | 0 | 0 | 0 | 34 | 16 | 8 | 0 | 14 | 0 | 11 | 0 | 0 | 160 | 0 | 0 | 164 | 0 | 0 | 0 | 0 | 0 | 0 | 0 | 216 | 74 | 0 | 50 | 0 | 34 | 0 | 6 | 36 | 400 | 160 | 0 | 0 | 5 | 72 | 114 | 0 | 0 | 0 | 29 | 64 |  | 6085 | 2831 | 8916 | 3417 | 850 | 1025 | 496 | 2049 | 624 | 40 | 9 | 94 | 104 | 208 | 0 | 90.04
13:00 | 0 | 0 | 0 | 180 | 200 | 22 | 0 | 407 | 0 |  | 0 | 225 | 242 | 69 | 0 | 45 | 0 | 0 | 0 | 80 | 33 | 32 | 0 | 0 | 0 | 0 | 17 | 35 | 35 | 16 | 22 | 22 | 33 | 28 | 44 | 0 | 40 | 0 | 0 | 0 | 17 | 151 | 0 | 0 | 0 |  | 12 | 0 | 17 | 10 | 0 | 26 | 0 | 2 | 0 | 0 | 0 | 0 | 265 | 45 | 0 | 84 | 44 | 5 | 0 | 5 | 0 | 28 | 8 | 16 | 11 | 16 | 15 | 108 | 34 | 0 | 7 | 2 | 30 | 43 | 53 | 37 | 0 | 0 | 64 | 1 | 0 | 85 | 18 | 32 | 10 | 0 | 21 | 8 | 100 | 87 | 208 | 50 | 57 | 98 | 44 | 11 | 12 | 17 | 75 | 420 | 58 | 88 | 17 | 2 | 275 | 54 | 54 | 17 | 78 | 12 | 370 | 17 | 47 | 90 | 89 | 0 | 17 | 30 | 94 | 17 | 287 | 0 | 0 |  | 848 | 0 | 155 | 0 | 49 | 0 | 0 | 0 | 0 | 0 | 8 | 82 | 11 | 0 | 0 | 0 | 0 | 0 | 0 | 0 | 0 | 34 | 16 | 8 | 0 | 14 | 0 | 11 | 0 | 0 | 160 | 0 | 0 | 164 | 0 | 0 | 0 | 0 | 30 | 0 | 0 | 209 | 74 | 0 | 50 | 0 | 34 | 0 | 6 | 36 | 340 | 160 | 0 | 0 | 4 | 69 | 115 | 0 | 0 | 0 | 27 | 124 |  | 6049 | 2838 | 8887 | 3354 | 848 | 1028 | 486 | 2108 | 624 | 40 | 0 | 93 | 108 | 198 | 426.6892 | 90.03
14:00 | 0 | 0 | 0 | 180 | 200 | 22 | 0 | 406 | 0 |  | 0 | 225 | 260 | 72 | 0 | 45 | 0 | 0 | 0 | 80 | 33 | 32 | 0 | 0 | 0 | 0 | 17 | 35 | 35 | 16 | 22 | 21 | 33 | 27 | 49 | 0 | 40 | 0 | 0 | 0 | 17 | 151 | 0 | 0 | 0 |  | 12 | 0 | 17 | 10 | 0 | 26 | 0 | 2 | 0 | 0 | 0 | 0 | 270 | 70 | 0 | 84 | 44 | 5 | 0 | 5 | 0 | 28 | 8 | 16 | 11 | 25 | 15 | 112 | 34 | 0 | 7 | 2 | 30 | 43 | 53 | 37 | 0 | 0 | 61 | 1 | 0 | 80 | 18 | 32 | 10 | 0 | 21 | 8 | 50 | 97 | 141 | 25 | 48 | 25 | 43 | 0 | 12 | 17 | 73 | 412 | 49 | 88 | 17 | 1 | 70 | 36 | 54 | 17 | 77 | 12 | 390 | 17 | 38 | 108 | 89 | 0 | 17 | 24 | 32 | 15 | 307 | 0 | 0 |  | 848 | 0 | 160 | 0 | 32 | 0 | 0 | 0 | 0 | 0 | 8 | 84 | 14 | 0 | 0 | 0 | 0 | 0 | 0 | 0 | 0 | 34 | 16 | 8 | 0 | 14 | 0 | 11 | 0 | 0 | 160 | 0 | 0 | 164 | 0 | 0 | 0 | 0 | 0 | 0 | 0 | 205 | 74 | 0 | 50 | 0 | 34 | 0 | 5 | 36 | 320 | 161 | 0 | 0 | 4 | 56 | 115 | 0 | 0 | 0 | 14 | 138 |  | 5616 | 2765 | 8381 | 3421 | 848 | 1046 | 241 | 1818 | 618 | 40 | 0 | 93 | 112 | 144 | 340.0612 | 90.05
15:00 | 0 | 0 | 0 | 180 | 200 | 22 | 0 | 399 | 0 |  | 0 | 225 | 262 | 64 | 0 | 45 | 0 | 0 | 0 | 80 | 33 | 32 | 0 | 0 | 0 | 0 | 17 | 35 | 35 | 16 | 22 | 21 | 25 | 17 | 49 | 0 | 40 | 0 | 0 | 0 | 17 | 151 | 0 | 0 | 0 |  | 12 | 14 | 34 | 10 | 0 | 26 | 0 | 2 | 0 | 0 | 0 | 0 | 300 | 119 | 0 | 84 | 44 | 5 | 0 | 5 | 0 | 29 | 8 | 16 | 11 | 30 | 15 | 110 | 34 | 0 | 7 | 1 | 30 | 43 | 53 | 37 | 0 | 0 | 63 | 1 | 0 | 80 | 18 | 32 | 10 | 0 | 22 | 8 | 0 | 96 | 20 | 0 | 48 | 0 | 44 | 0 | 12 | 17 | 75 | 414 | 49 | 88 | 25 | 1 | 70 | 36 | 54 | 17 | 76 | 12 | 370 | 17 | 27 | 108 | 89 | 0 | 17 | 16 | 18 | 17 | 307 | 7 | 0 |  | 848 | 0 | 155 | 0 | 44 | 0 | 0 | 0 | 0 | 0 | 8 | 85 | 12 | 0 | 0 | 0 | 0 | 0 | 0 | 0 | 0 | 34 | 16 | 8 | 0 | 15 | 0 | 11 | 0 | 0 | 160 | 0 | 0 | 165 | 0 | 0 | 0 | 0 | 0 | 0 | 0 | 202 | 74 | 0 | 50 | 0 | 34 | 0 | 4 | 36 | 320 | 164 | 0 | 0 | 2 | 37 | 115 | 0 | 0 | 0 | 10 | 140 |  | 5447 | 2749 | 8196 | 3462 | 848 | 1047 | 20 | 1819 | 620 | 40 | 7 | 125 | 110 | 98 | 326.2376 | 90.02
16:00 | 0 | 0 | 0 | 180 | 200 | 22 | 0 | 388 | 0 |  | 0 | 225 | 265 | 72 | 0 | 45 | 0 | 0 | 0 | 80 | 33 | 32 | 0 | 0 | 0 | 0 | 17 | 35 | 35 | 16 | 22 | 21 | 33 | 8 | 49 | 0 | 40 | 0 | 0 | 0 | 12 | 151 | 0 | 0 | 0 |  | 12 | 40 | 34 | 10 | 0 | 26 | 0 | 2 | 0 | 0 | 0 | 0 | 270 | 175 | 0 | 84 | 44 | 5 | 0 | 5 | 0 | 28 | 8 | 19 | 11 | 33 | 15 | 106 | 34 | 0 | 7 | 1 | 30 | 43 | 53 | 37 | 0 | 0 | 65 | 1 | 0 | 80 | 18 | 31 | 10 | 0 | 22 | 8 | 0 | 96 | 0 | 0 | 48 | 0 | 43 | 0 | 12 | 17 | 78 | 422 | 49 | 105 | 51 | 0 | 70 | 36 | 59 | 17 | 81 | 12 | 366 | 17 | 10 | 148 | 89 | 0 | 17 | 7 | 18 | 17 | 288 | 16 | 0 |  | 844 | 0 | 155 | 0 | 32 | 0 | 0 | 0 | 0 | 0 | 8 | 85 | 12 | 0 | 0 | 0 | 0 | 0 | 0 | 0 | 0 | 34 | 16 | 8 | 0 | 15 | 0 | 11 | 0 | 0 | 160 | 0 | 0 | 165 | 0 | 0 | 0 | 0 | 0 | 0 | 0 | 211 | 74 | 0 | 68 | 0 | 34 | 0 | 2 | 92 | 310 | 155 | 0 | 0 | 0 | 17 | 115 | 0 | 0 | 0 | 5 | 158 |  | 5537 | 2786 | 8323 | 3469 | 844 | 1049 | 0 | 1979 | 628 | 40 | 16 | 150 | 106 | 42 | 163 | 90.01
17:00 | 0 | 0 | 0 | 180 | 195 | 22 | 0 | 372 | 0 |  | 0 | 225 | 264 | 72 | 0 | 45 | 0 | 0 | 0 | 80 | 33 | 32 | 0 | 0 | 0 | 0 | 17 | 35 | 35 | 16 | 22 | 21 | 33 | 25 | 49 | 0 | 40 | 0 | 0 | 0 | 17 | 150 | 0 | 0 | 0 |  | 12 | 50 | 36 | 10 | 0 | 26 | 0 | 2 | 0 | 0 | 0 | 0 | 310 | 202 | 0 | 84 | 10 | 5 | 0 | 5 | 0 | 28 | 8 | 20 | 11 | 33 | 15 | 108 | 34 | 0 | 7 | 0 | 30 | 43 | 53 | 37 | 0 | 0 | 66 | 1 | 0 | 80 | 18 | 32 | 10 | 0 | 22 | 8 | 0 | 98 | 0 | 0 | 57 | 0 | 43 | 0 | 12 | 17 | 76 | 414 | 49 | 105 | 105 | 0 | 70 | 36 | 72 | 17 | 86 | 12 | 398 | 17 | 0 | 162 | 89 | 0 | 17 | 1 | 35 | 12 | 252 | 7 | 0 |  | 842 | 0 | 155 | 0 | 32 | 0 | 0 | 0 | 7 | 0 | 8 | 85 | 13 | 0 | 0 | 0 | 0 | 32 | 0 | 0 | 0 | 34 | 16 | 8 | 33 | 16 | 0 | 11 | 0 | 0 | 160 | 0 | 0 | 165 | 0 | 0 | 0 | 0 | 0 | 0 | 0 | 206 | 45 | 0 | 111 | 0 | 49 | 0 | 0 | 95 | 280 | 163 | 0 | 0 | 0 | 1 | 115 | 0 | 0 | 0 | 0 | 179 |  | 5655 | 2861 | 8516 | 3487 | 842 | 1054 | 0 | 2123 | 619 | 40 | 7 | 234 | 108 | 2 | 105 | 90.01
18:00 | 0 | 0 | 0 | 180 | 190 | 22 | 0 | 364 | 0 |  | 0 | 225 | 260 | 72 | 0 | 45 | 0 | 0 | 0 | 80 | 50 | 32 | 0 | 0 | 0 | 0 | 52 | 35 | 35 | 16 | 22 | 21 | 33 | 25 | 49 | 0 | 40 | 0 | 0 | 0 | 17 | 151 | 0 | 0 | 0 |  | 12 | 52 | 53 | 10 | 0 | 26 | 0 | 3 | 0 | 0 | 0 | 0 | 250 | 208 | 0 | 84 | 10 | 5 | 0 | 5 | 0 | 28 | 16 | 21 | 11 | 28 | 15 | 120 | 34 | 0 | 7 | 0 | 30 | 43 | 53 | 37 | 0 | 0 | 69 | 86 | 0 | 75 | 18 | 32 | 10 | 0 | 24 | 8 | 50 | 203 | 106 | 0 | 57 | 50 | 43 | 0 | 12 | 32 | 90 | 420 | 58 | 105 | 105 | 0 | 287 | 36 | 74 | 17 | 89 | 12 | 360 | 17 | 0 | 162 | 89 | 0 | 17 | 0 | 87 | 17 | 240 | 0 | 0 |  | 889 | 0 | 160 | 0 | 16 | 0 | 0 | 0 | 45 | 0 | 16 | 82 | 17 | 0 | 0 | 0 | 0 | 32 | 4 | 94 | 0 | 34 | 32 | 10 | 35 | 17 | 0 | 11 | 0 | 0 | 160 | 0 | 0 | 165 | 0 | 0 | 0 | 0 | 50 | 0 | 0 | 215 | 68 | 0 | 113 | 0 | 84 | 0 | 0 | 95 | 260 | 142 | 0 | 0 | 0 | 0 | 115 | 0 | 0 | 0 | 0 | 268 |  | 6334 | 3229 | 9563 | 3375 | 889 | 1129 | 256 | 2659 | 688 | 40 | 0 | 407 | 120 | 0 | 605 | 90
18:30 | 0 | 0 | 0 | 0 | 0 | 0 | 0 | 0 | 0 |  | 0 | 0 | 0 | 0 | 0 | 0 | 0 | 0 | 0 | 0 | 0 | 0 | 0 | 0 | 0 | 0 | 0 | 0 | 0 | 0 | 0 | 0 | 0 | 0 | 0 | 0 | 0 | 0 | 0 | 0 | 0 | 0 | 0 | 0 | 0 |  | 0 | 0 | 0 | 0 | 0 | 0 | 0 | 0 | 0 | 0 | 0 | 0 | 0 | 0 | 0 | 0 | 0 | 0 | 0 | 0 | 0 | 0 | 0 | 0 | 0 | 0 | 0 | 0 | 0 | 0 | 0 | 0 | 0 | 0 | 0 | 0 | 0 | 0 | 0 | 0 | 0 | 0 | 0 | 0 | 0 | 0 | 0 | 0 | 0 | 0 | 0 | 0 | 0 | 0 | 0 | 0 | 0 | 0 | 0 | 0 | 0 | 0 | 0 | 0 | 0 | 0 | 0 | 0 | 0 | 0 | 0 | 0 | 0 | 0 | 0 | 0 | 0 | 0 | 0 | 0 | 0 | 0 | 0 |  | 0 | 0 | 0 | 0 | 0 | 0 | 0 | 0 | 0 | 0 | 0 | 0 | 0 | 0 | 0 | 0 | 0 | 0 | 0 | 0 | 0 | 0 | 0 | 0 | 0 | 0 | 0 | 0 | 0 | 0 | 0 | 0 | 0 | 0 | 0 | 0 | 0 | 0 | 0 | 0 | 0 | 0 | 0 | 0 | 0 | 0 | 0 | 0 | 0 | 0 | 0 | 0 | 0 | 0 | 0 | 0 | 0 | 0 | 0 | 0 | 0 | 0 |  | 0 | 0 | 0 | 0 | 0 | 0 | 0 | 0 | 0 | 0 | 0 | 0 | 0 | 0 | 0 | 0
19:00 | 0 | 0 | 0 | 180 | 190 | 22 | 0 | 352 | 0 |  | 0 | 225 | 258 | 76 | 0 | 45 | 0 | 0 | 0 | 80 | 50 | 32 | 0 | 0 | 0 | 0 | 54 | 55 | 55 | 19 | 22 | 21 | 33 | 25 | 49 | 0 | 46 | 0 | 0 | 0 | 17 | 151 | 0 | 0 | 0 |  | 12 | 58 | 51 | 10 | 0 | 26 | 0 | 5 | 0 | 0 | 0 | 0 | 250 | 172 | 0 | 84 | 10 | 5 | 0 | 5 | 0 | 28 | 16 | 21 | 11 | 33 | 15 | 112 | 50 | 0 | 7 | 0 | 30 | 43 | 53 | 40 | 0 | 0 | 69 | 86 | 0 | 75 | 18 | 32 | 10 | 0 | 24 | 8 | 20 | 276 | 72 | 0 | 57 | 50 | 59 | 0 | 12 | 95 | 75 | 420 | 58 | 105 | 105 | 0 | 290 | 36 | 74 | 17 | 96 | 12 | 392 | 17 | 0 | 162 | 95 | 0 | 17 | 0 | 99 | 17 | 253 | 0 | 0 |  | 889 | 0 | 165 | 0 | 32 | 0 | 0 | 0 | 40 | 0 | 16 | 86 | 17 | 0 | 0 | 0 | 0 | 32 | 4 | 92 | 0 | 34 | 32 | 35 | 35 | 21 | 0 | 11 | 0 | 0 | 160 | 0 | 0 | 164 | 0 | 0 | 0 | 0 | 50 | 0 | 0 | 212 | 74 | 0 | 113 | 0 | 85 | 0 | 0 | 95 | 250 | 181 | 0 | 0 | 0 | 0 | 115 | 0 | 0 | 0 | 0 | 166 |  | 6507 | 3206 | 9713 | 3404 | 889 | 1172 | 192 | 2918 | 576 | 46 | 0 | 404 | 112 | 0 | 310.5708 | 89.99
19:30 | 0 | 0 | 0 | 180 | 200 | 22 | 0 | 342 | 0 |  | 0 | 225 | 252 | 74 | 0 | 55 | 0 | 0 | 0 | 80 | 50 | 32 | 0 | 0 | 0 | 0 | 54 | 55 | 55 | 16 | 22 | 21 | 33 | 25 | 49 | 0 | 46 | 0 | 0 | 0 | 17 | 151 | 0 | 0 | 0 |  | 12 | 58 | 51 | 10 | 0 | 26 | 0 | 5 | 0 | 0 | 0 | 0 | 250 | 218 | 0 | 84 | 10 | 5 | 0 | 5 | 0 | 23 | 16 | 21 | 11 | 33 | 15 | 112 | 50 | 0 | 7 | 0 | 30 | 43 | 50 | 40 | 0 | 0 | 68 | 86 | 0 | 75 | 18 | 32 | 10 | 0 | 24 | 8 | 20 | 273 | 87 | 0 | 57 | 25 | 98 | 0 | 12 | 136 | 75 | 422 | 58 | 105 | 105 | 0 | 290 | 36 | 74 | 17 | 96 | 12 | 400 | 17 | 0 | 162 | 107 | 0 | 17 | 0 | 115 | 17 | 272 | 0 | 0 |  | 895 | 0 | 160 | 0 | 32 | 0 | 0 | 0 | 39 | 20 | 16 | 86 | 19 | 0 | 0 | 0 | 0 | 32 | 4 | 96 | 0 | 34 | 32 | 35 | 35 | 22 | 0 | 11 | 0 | 0 | 161 | 0 | 0 | 164 | 0 | 0 | 0 | 0 | 50 | 0 | 0 | 214 | 74 | 0 | 113 | 0 | 85 | 0 | 0 | 95 | 260 | 220 | 0 | 0 | 0 | 0 | 115 | 0 | 0 | 0 | 0 | 290 |  | 6667 | 3409 | 10076 | 3470 | 895 | 1207 | 182 | 3031 | 711 | 46 | 0 | 422 | 112 | 0 | 0 | 0
20:00 | 0 | 0 | 0 | 180 | 200 | 22 | 0 | 343 | 0 |  | 0 | 225 | 245 | 72 | 0 | 45 | 0 | 0 | 0 | 80 | 50 | 32 | 0 | 0 | 0 | 0 | 54 | 55 | 55 | 16 | 22 | 22 | 33 | 25 | 49 | 0 | 46 | 0 | 0 | 0 | 17 | 151 | 0 | 0 | 0 |  | 12 | 58 | 51 | 10 | 0 | 26 | 0 | 6 | 0 | 0 | 0 | 0 | 250 | 218 | 0 | 84 | 10 | 5 | 0 | 5 | 0 | 23 | 8 | 21 | 11 | 33 | 15 | 110 | 50 | 0 | 7 | 0 | 30 | 43 | 50 | 40 | 0 | 0 | 68 | 86 | 0 | 75 | 18 | 32 | 10 | 0 | 24 | 8 | 20 | 276 | 142 | 0 | 58 | 50 | 97 | 0 | 12 | 136 | 73 | 420 | 58 | 105 | 105 | 0 | 278 | 36 | 74 | 17 | 96 | 12 | 400 | 17 | 0 | 162 | 107 | 0 | 17 | 0 | 115 | 17 | 273 | 0 | 0 |  | 895 | 0 | 160 | 0 | 32 | 0 | 0 | 0 | 39 | 42 | 16 | 86 | 19 | 0 | 0 | 0 | 0 | 32 | 4 | 100 | 0 | 34 | 40 | 35 | 23 | 22 | 0 | 11 | 0 | 0 | 160 | 0 | 0 | 164 | 0 | 0 | 0 | 0 | 50 | 0 | 0 | 220 | 74 | 0 | 113 | 0 | 85 | 0 | 0 | 95 | 250 | 218 | 0 | 0 | 0 | 0 | 115 | 0 | 0 | 0 | 0 | 0 |  | 6709 | 3134 | 9843 | 3471 | 895 | 1205 | 262 | 3000 | 410 | 46 | 0 | 444 | 110 | 0 | 0 | 89.99
21:00 | 0 | 0 | 0 | 180 | 200 | 22 | 0 | 340 | 0 |  | 0 | 225 | 248 | 73 | 0 | 45 | 0 | 0 | 0 | 80 | 50 | 16 | 0 | 0 | 0 | 0 | 17 | 17 | 35 | 16 | 22 | 22 | 33 | 24 | 49 | 0 | 46 | 0 | 0 | 0 | 17 | 151 | 0 | 0 | 0 |  | 12 | 58 | 51 | 10 | 0 | 26 | 0 | 6 | 0 | 0 | 0 | 0 | 250 | 214 | 0 | 84 | 10 | 5 | 0 | 5 | 0 | 21 | 8 | 21 | 11 | 32 | 15 | 108 | 56 | 0 | 8 | 0 | 30 | 43 | 50 | 40 | 0 | 0 | 68 | 86 | 0 | 70 | 18 | 32 | 10 | 0 | 24 | 8 | 20 | 276 | 147 | 0 | 58 | 25 | 97 | 0 | 12 | 121 | 73 | 421 | 59 | 105 | 105 | 0 | 69 | 36 | 74 | 17 | 99 | 12 | 400 | 17 | 0 | 162 | 107 | 0 | 17 | 0 | 115 | 17 | 288 | 0 | 0 |  | 895 | 0 | 165 | 0 | 38 | 0 | 0 | 0 | 39 | 39 | 16 | 85 | 19 | 0 | 0 | 0 | 0 | 32 | 10 | 100 | 0 | 34 | 40 | 35 | 33 | 22 | 0 | 11 | 0 | 0 | 160 | 0 | 0 | 164 | 0 | 0 | 0 | 0 | 0 | 0 | 0 | 227 | 74 | 0 | 113 | 0 | 34 | 0 | 0 | 95 | 360 | 220 | 0 | 0 | 0 | 0 | 115 | 0 | 0 | 0 | 0 | 0 |  | 6367 | 3175 | 9542 | 3484 | 895 | 1217 | 192 | 2641 | 520 | 46 | 0 | 439 | 108 | 0 | 0 | 89.99
22:00 | 0 | 0 | 0 | 180 | 200 | 22 | 0 | 341 | 0 |  | 0 | 225 | 240 | 78 | 0 | 45 | 0 | 0 | 0 | 80 | 50 | 16 | 0 | 0 | 0 | 0 | 17 | 17 | 35 | 16 | 22 | 24 | 33 | 24 | 49 | 0 | 46 | 0 | 0 | 0 | 17 | 152 | 0 | 0 | 0 |  | 12 | 56 | 51 | 10 | 0 | 26 | 0 | 7 | 0 | 0 | 0 | 0 | 250 | 209 | 0 | 84 | 10 | 5 | 0 | 5 | 0 | 21 | 8 | 21 | 11 | 32 | 15 | 106 | 89 | 0 | 8 | 0 | 30 | 43 | 50 | 40 | 0 | 0 | 69 | 86 | 0 | 75 | 19 | 30 | 10 | 0 | 24 | 8 | 0 | 248 | 0 | 0 | 58 | 0 | 50 | 0 | 12 | 63 | 75 | 354 | 59 | 105 | 105 | 0 | 69 | 36 | 74 | 17 | 99 | 12 | 366 | 17 | 0 | 162 | 107 | 0 | 17 | 0 | 115 | 17 | 288 | 0 | 0 |  | 897 | 0 | 165 | 0 | 33 | 0 | 0 | 0 | 4 | 36 | 16 | 84 | 19 | 0 | 0 | 0 | 0 | 32 | 12 | 100 | 0 | 34 | 32 | 8 | 34 | 22 | 0 | 11 | 0 | 0 | 160 | 0 | 0 | 165 | 0 | 0 | 0 | 0 | 0 | 0 | 0 | 230 | 74 | 0 | 113 | 0 | 34 | 0 | 0 | 95 | 460 | 220 | 0 | 0 | 0 | 0 | 115 | 0 | 0 | 0 | 0 | 0 |  | 5974 | 3205 | 9179 | 3422 | 897 | 1211 | 0 | 2483 | 620 | 46 | 0 | 394 | 106 | 0 | 0 | 89.98
23:00 | 0 | 0 | 0 | 180 | 200 | 22 | 0 | 340 | 0 |  | 0 | 225 | 248 | 82 | 0 | 45 | 0 | 0 | 0 | 80 | 50 | 16 | 0 | 0 | 0 | 0 | 17 | 17 | 35 | 16 | 22 | 24 | 33 | 24 | 50 | 0 | 0 | 0 | 0 | 0 | 17 | 151 | 0 | 0 | 0 |  | 12 | 48 | 51 | 10 | 0 | 26 | 0 | 8 | 0 | 0 | 0 | 0 | 250 | 207 | 0 | 84 | 10 | 5 | 0 | 5 | 0 | 28 | 8 | 21 | 11 | 33 | 15 | 102 | 89 | 0 | 8 | 0 | 30 | 43 | 50 | 40 | 0 | 0 | 69 | 86 | 0 | 70 | 19 | 30 | 10 | 0 | 24 | 8 | 0 | 120 | 0 | 0 | 58 | 0 | 43 | 0 | 12 | 51 | 74 | 418 | 59 | 105 | 56 | 0 | 69 | 36 | 58 | 17 | 99 | 12 | 400 | 17 | 0 | 162 | 107 | 0 | 17 | 0 | 55 | 17 | 288 | 0 | 0 |  | 896 | 0 | 170 | 0 | 33 | 0 | 0 | 0 | 0 | 36 | 16 | 86 | 18 | 0 | 0 | 0 | 0 | 32 | 12 | 100 | 0 | 34 | 32 | 8 | 33 | 22 | 0 | 11 | 0 | 0 | 160 | 0 | 0 | 164 | 0 | 0 | 0 | 0 | 0 | 0 | 0 | 235 | 74 | 0 | 70 | 0 | 34 | 0 | 0 | 35 | 450 | 220 | 0 | 0 | 0 | 0 | 115 | 0 | 0 | 0 | 0 | 0 |  | 5754 | 3096 | 8850 | 3518 | 896 | 1224 | 0 | 2112 | 610 | 0 | 0 | 388 | 102 | 0 | 0 | 89.98
24:00 | 0 | 0 | 0 | 180 | 200 | 23 | 0 | 340 | 0 |  | 0 | 225 | 238 | 27 | 0 | 45 | 0 | 0 | 0 | 37 | 8 | 16 | 0 | 0 | 0 | 0 | 17 | 17 | 35 | 16 | 22 | 24 | 28 | 24 | 50 | 0 | 40 | 0 | 0 | 0 | 17 | 151 | 0 | 0 | 0 |  | 12 | 48 | 51 | 10 | 0 | 26 | 0 | 8 | 0 | 0 | 0 | 0 | 250 | 208 | 0 | 84 | 10 | 5 | 0 | 5 | 0 | 28 | 8 | 21 | 11 | 33 | 15 | 98 | 90 | 0 | 8 | 0 | 30 | 43 | 50 | 40 | 0 | 0 | 69 | 86 | 0 | 0 | 19 | 30 | 10 | 0 | 24 | 8 | 30 | 80 | 65 | 0 | 50 | 0 | 43 | 0 | 12 | 27 | 75 | 419 | 49 | 105 | 17 | 0 | 69 | 36 | 55 | 17 | 100 | 12 | 400 | 17 | 0 | 60 | 107 | 0 | 17 | 0 | 35 | 17 | 288 | 0 | 0 |  | 802 | 0 | 170 | 0 | 0 | 0 | 0 | 0 | 0 | 36 | 16 | 86 | 17 | 0 | 0 | 0 | 0 | 24 | 12 | 100 | 0 | 34 | 24 | 8 | 35 | 21 | 0 | 8 | 0 | 0 | 160 | 0 | 0 | 164 | 0 | 0 | 0 | 0 | 0 | 0 | 0 | 241 | 74 | 0 | 70 | 0 | 34 | 0 | 0 | 35 | 400 | 223 | 0 | 0 | 0 | 0 | 115 | 0 | 0 | 0 | 0 | 0 |  | 5420 | 2909 | 8329 | 3443 | 802 | 1222 | 95 | 1695 | 560 | 40 | 0 | 374 | 98 | 0 | 0 | 89.97
KWH | 0 | 0 | 0 | 4372200 | 4708000 | 552000 | 0 | 8919040 | 0 |  | 0 | 5136500 | 5550778 | 1144320 | 0 | 1112359 | 0 | 0 | 0 | 1328640 | 629136 | 571680 | 0 | 0 | 0 | 0 | 524160 | 746358 | 740226 | 382356 | 528000 | 466020 | 716800 | 670500 | 945600 | 0 | 862680 | 0 | 0 | 0 | 341474 | 3536502 | 0 | 0 | 0 |  | 299520 | 565680 | 555476 | 262560 | 0 | 636000 | 0 | 299529 | 0 | 0 | 0 | 0 | 6115000 | 3335000 | 0 | 2003200 | 835488 | 343680 | 0 | 166183 | 0 | 451808 | 212765 | 420192 | 247140 | 738300 | 359780 | 2354880 | 1484160 | 0 | 202032 | 13600 | 716000 | 973800 | 1244400 | 990792 | 0 | 0 | 1574784 | 984960 | 0 | 1986770 | 435000 | 746600 | 242460 | 0 | 536760 | 192384 | 710016 | 3131344 | 1394743 | 209179 | 1142400 | 349335 | 119462 | 66960 | 305280 | 862080 | 1828290 | 9720000 | 1240800 | 2005668 | 1035418 | 19438 | 2122691 | 832625 | 1455266 | 430920 | 1727880 | 303360 | 9180000 | 432960 | 320080 | 1919520 | 2318400 | 0 | 445320 | 192119 | 1490880 | 423000 | 6378600 | 58545 | 0 |  | 19069818 | 0 | 4125312 | 0 | 983040 | 0 | 0 | 0 | 209760 | 234112 | 247875 | 2245108 | 354900 | 0 | 0 | 0 | 0 | 231387 | 47574 | 662184 | 0 | 700328 | 297885 | 272520 | 292583 | 434640 | 0 | 239094 | 0 | 0 | 3901200 | 0 | 0 | 4221291 | 0 | 0 | 0 | 0 | 209280 | 0 | 0 | 5438036 | 1529280 | 0 | 1671456 | 0 | 997574 | 0 | 36684 | 1347168 | 10476700 | 3499555 | 0 | 0 | 31320 | 468720 | 2412672 | 0 | 0 | 0 | 168332 | 1385500 |  | 131184591 | 68442888 | 199627479 | 82564613 | 19069818 | 25985013 | 2872553 | 44658595 | 15763400 | 862680 | 58545 | 4120129 | 2354880 | 1317253 | 0
Fuel Cost | 0 | 0 | 0 | 6514578 | 5272960 | 734160 | 0 | 9364992 | 0 |  | 0 | 5598785 | 6161363.58 | 12793497.6 | 0 | 14738756.75 | 0 | 0 | 0 | 19424716.8 | 8851943.52 | 9266932.8 | 0 | 0 | 0 | 0 | 6667315.2 | 10075833 | 9926430.66 | 286767 | 396000 | 0 | 0 | 0 | 16084656 | 0 | 232923.6 | 0 | 0 | 0 | 5583099.9 | 3677962.08 | 0 | 0 | 0 |  | 3908736 | 9435542.4 | 9454201.52 | 3547185.6 | 0 | 7358520 | 0 | 997431.57 | 0 | 0 | 0 | 0 | 6665350 | 3868600 | 0 | 2443904 | 944101.44 | 512083.2 | 0 | 277525.61 | 0 | 7802724.16 | 2861689.25 | 575663.04 | 185355 | 1292025 | 269835 | 16908038.4 | 1617734.4 | 0 | 274763.52 | 216784 | 980920 | 1285416 | 2165256 | 1714070.16 | 0 | 0 | 3055080.96 | 2245708.8 | 0 | 2006637.7 | 935250 | 1112434 | 480070.8 | 0 | 402570 | 146211.84 | 14881935.36 | 42742845.6 | 29233813.28 | 4323729.93 | 15399552 | 7220754.45 | 1654548.7 | 782762.4 | 3150489.6 | 11776012.8 | 24261408.3 | 8942400 | 15088128 | 29001959.28 | 13098037.7 | 0 | 24920392.34 | 9067286.25 | 15469477.58 | 5847584.4 | 22272373.2 | 3573580.8 | 8445600 | 5606832 | 4625156 | 24358708.8 | 26383392 | 0 | 5815879.2 | 2295822.05 | 22318473.6 | 5570910 | 0 | 0 | 0 |  | 57209454 | 0 | 4620349.44 | 0 | 10233446.4 | 0 | 0 | 0 | 3777777.6 | 4214016 | 3561963.75 | 2514520.96 | 688506 | 0 | 0 | 0 | 0 | 3880359.99 | 832069.26 | 10356557.76 | 0 | 11597431.68 | 5037235.35 | 3714447.6 | 4935875.21 | 899704.8 | 0 | 180994.158 | 0 | 0 | 20637348 | 0 | 0 | 4896697.56 | 0 | 0 | 0 | 0 | 4390694.4 | 0 | 0 | 5383655.64 | 20553523.2 | 0 | 19773324.48 | 0 | 12669189.8 | 0 | 405358.2 | 16354619.52 | 94395067 | 3569546.1 | 0 | 0 | 354229.2 | 5498085.6 | 36986261.76 | 0 | 0 | 0 | 0 | 0 |  | 657730938.48 | 374122310.418 | 1031853248.898 | 82063239.098 | 57209454 | 32540301.26 | 60050927.42 | 584644460.62 | 115032415 | 232923.6 | 0 | 68993292.05 | 16908038.4 | 14178197.45 | 0
Yesterday Day Peak | 0 | 0 | 0 | 180 | 200 | 22 | 0 | 407 | 0 |  | 0 | 225 | 230 | 69 | 0 | 45 | 0 | 0 | 0 | 72 | 33 | 32 | 0 | 0 | 0 | 0 | 17 | 35 | 35 | 16 | 22 | 22 | 33 | 28 | 41 | 0 | 40 | 0 | 0 | 0 | 9 | 150 | 0 | 0 | 0 |  | 12 | 0 | 17 | 10 | 0 | 26 | 0 | 2 | 0 | 0 | 0 | 0 | 305 | 49 | 0 | 84 | 41 | 5 | 0 | 5 | 0 | 29 | 8 | 16 | 11 | 25 | 15 | 104 | 34 | 0 | 8 | 2 | 30 | 43 | 53 | 37 | 0 | 0 | 61 | 1 | 0 | 85 | 18 | 32 | 10 | 0 | 21 | 8 | 162 | 97 | 234 | 50 | 57 | 50 | 44 | 13 | 12 | 17 | 72 | 409 | 58 | 88 | 17 | 1 | 252 | 54 | 54 | 17 | 76 | 12 | 390 | 17 | 50 | 90 | 89 | 0 | 17 | 30 | 73 | 17 | 287 | 9 | 0 |  | 850 | 0 | 160 | 0 | 49 | 0 | 0 | 0 | 0 | 0 | 8 | 84 | 13 | 0 | 0 | 0 | 0 | 0 | 0 | 0 | 0 | 34 | 16 | 8 | 0 | 14 | 0 | 11 | 0 | 0 | 160 | 0 | 0 | 164 | 0 | 0 | 0 | 0 | 0 | 0 | 0 | 216 | 74 | 0 | 50 | 0 | 34 | 0 | 6 | 36 | 400 | 160 | 0 | 0 | 5 | 72 | 114 | 0 | 0 | 0 | 29 | 64 |  | 8916 | DayPeak
Yesterday Evening Peak | 0 | 0 | 0 | 180 | 200 | 22 | 0 | 342 | 0 | 0 | 0 | 225 | 252 | 74 | 0 | 55 | 0 | 0 | 0 | 80 | 50 | 32 | 0 | 0 | 0 | 0 | 54 | 55 | 55 | 16 | 22 | 21 | 33 | 25 | 49 | 0 | 46 | 0 | 0 | 0 | 17 | 151 | 0 | 0 | 0 | 0 | 12 | 58 | 51 | 10 | 0 | 26 | 0 | 5 | 0 | 0 | 0 | 0 | 250 | 218 | 0 | 84 | 10 | 5 | 0 | 5 | 0 | 23 | 16 | 21 | 11 | 33 | 15 | 112 | 50 | 0 | 7 | 0 | 30 | 43 | 50 | 40 | 0 | 0 | 68 | 86 | 0 | 75 | 18 | 32 | 10 | 0 | 24 | 8 | 20 | 273 | 87 | 0 | 57 | 25 | 98 | 0 | 12 | 136 | 75 | 422 | 58 | 105 | 105 | 0 | 290 | 36 | 74 | 17 | 96 | 12 | 400 | 17 | 0 | 162 | 107 | 0 | 17 | 0 | 115 | 17 | 272 | 0 | 0 |  | 895 | 0 | 160 | 0 | 32 | 0 | 0 | 0 | 39 | 20 | 16 | 86 | 19 | 0 | 0 | 0 | 0 | 32 | 4 | 96 | 0 | 34 | 32 | 35 | 35 | 22 | 0 | 11 | 0 | 0 | 161 | 0 | 0 | 164 | 0 | 0 | 0 | 0 | 50 | 0 | 0 | 214 | 74 | 0 | 113 | 0 | 85 | 0 | 0 | 95 | 260 | 220 | 0 | 0 | 0 | 0 | 115 | 0 | 0 | 0 | 0 | 290 |  | 10076 | EvPeak
Forecast for Evening | 0 | 0 | 0 | 180 | 200 | 22 | 0 | 342 | 0 | 0 | 0 | 225 | 250 | 74 | 0 | 45 | 0 | 0 | 0 | 80 | 50 | 32 | 0 | 0 | 0 | 0 | 54 | 55 | 55 | 16 | 22 | 21 | 33 | 25 | 50 | 0 | 46 | 0 | 0 | 0 | 17 | 151 | 0 | 0 | 0 | 0 | 12 | 50 | 51 | 10 | 0 | 26 | 0 | 10 | 0 | 0 | 0 | 0 | 250 | 218 | 0 | 84 | 10 | 5 | 0 | 5 | 0 | 30 | 16 | 21 | 11 | 33 | 15 | 166 | 60 | 0 | 7 | 0 | 30 | 43 | 50 | 40 | 0 | 0 | 66 | 86 | 0 | 0 | 18 | 32 | 10 | 0 | 24 | 8 | 100 | 273 | 150 | 0 | 57 | 0 | 100 | 0 | 12 | 200 | 120 | 400 | 58 | 105 | 105 | 0 | 290 | 36 | 74 | 17 | 96 | 12 | 400 | 17 | 0 | 162 | 107 | 0 | 17 |  | 115 | 17 | 272 |  |  |  | 914 | 0 | 160 | 0 | 115 | 0 | 0 | 0 | 40 | 75 | 16 | 86 | 19 | 0 | 0 | 0 | 0 | 32 | 20 | 100 | 0 | 34 | 32 | 8 | 35 | 22 | 0 | 11 | 0 | 0 | 160 | 0 | 0 | 165 |  | 0 | 0 | 0 | 50 | 0 | 0 | 220 | 75 | 0 | 113 | 0 | 85 | 0 | 0 | 95 | 622 | 220 |  | 0 |  |  | 113 | 0 |  | 0 |  | 0
Forecast for Day | 0 | 0 | 0 | 180 | 200 | 22 | 0 | 330 | 0 | 0 | 0 | 225 | 230 | 50 | 0 | 45 | 0 | 0 | 0 | 80 | 25 | 32 | 0 | 0 | 0 | 0 | 17 | 35 | 35 | 16 | 22 | 21 | 25 | 25 | 44 | 0 | 46 | 0 | 0 | 0 | 17 | 151 | 0 | 0 | 0 | 0 | 12 | 22 | 17 | 10 | 0 | 25 | 0 | 5 | 0 | 0 | 0 | 0 | 220 | 200 | 0 | 84 | 10 | 5 | 0 | 5 | 0 | 0 | 8 | 16 | 11 | 33 | 15 | 143 | 50 | 0 | 7 | 1.6 | 30 | 43 | 50 | 37 | 0 | 0 | 66 | 0 | 0 | 0 | 18 | 32 | 10 | 0 | 21 | 8 | 100 | 100 | 100 | 0 | 55 | 0 | 45 | 20 | 12 | 51 | 85 | 400 | 49 | 105 | 68 | 5 | 100 | 36 | 53 | 17 | 63 | 12 | 400 | 17 | 50 | 90 | 89 | 0 | 17 | 30 | 52 | 17 | 260 |  |  |  | 866 | 0 | 160 | 0 | 83 | 0 | 0 | 0 | 0 | 0 | 8 | 86 | 15 | 0 | 0 | 0 | 0 | 0 | 0 | 0 | 0 | 34 | 0 | 8 | 0 | 18 | 0 | 11 | 0 | 0 | 160 | 0 | 0 | 165 | 0 | 0 | 0 | 0 | 0 | 0 | 0 | 220 | 60 | 0 | 50 | 0 | 34 | 0 | 8 | 35 | 622 | 200 |  | 0 | 6 | 100 | 113 | 0 |  | 0 | 30 | 0
Generation at 08:00(Today) | 0 | 0 | 0 | 180 | 200 | 22 | 0 | 341 | 0 | 0 | 0 | 225 | 235 | 25 | 0 | 45 | 0 | 0 | 0 | 30 | 8 | 28 | 0 | 0 | 0 | 0 | 17 | 35 | 17 | 16 | 22 | 24 | 28 | 28 | 40 | 0 | 46 | 0 | 0 | 0 | 17 | 151 | 0 | 0 | 0 | 0 | 12 | 0 | 0 | 10 | 0 | 26 | 0 | 10 | 0 | 0 | 0 | 0 | 220 | 215 | 0 | 84 | 10 | 5 | 0 | 5 | 0 | 0 | 8 | 21 | 11 | 33 | 15 | 82 | 75 | 0 | 8 | 1 | 30 | 43 | 50 | 40 | 0 | 0 | 68 | 86 | 0 | 0 | 19 | 29 | 10 | 0 | 21 | 8 | 0 | 80 | 0 | 0 | 46 | 0 | 44 | 5 | 12 | 17 | 75 | 418 | 49 | 80 | 17 | 2 | 16 | 36 | 54 | 17 | 75 | 12 | 400 | 17 | 14 | 17 | 107 | 0 | 17 | 11 | 35 | 17 | 328 | 0 | 0 | 0 | 901 | 0 | 185 | 0 | 0 | 0 | 0 | 0 | 0 | 0 | 8 | 86 | 13 | 0 | 0 | 0 | 0 | 0 | 0 | 9 | 0 | 25 | 0 | 8 | 0 | 19 | 0 | 8 | 0 | 0 | 160 | 0 | 0 | 174 | 0 | 0 | 0 | 0 | 0 | 0 | 0 | 267 | 53 | 0 | 50 | 0 | 34 | 0 | 1 | 35 | 320 | 220 | 0 | 0 | 1 | 25 | 113 | 0 | 0 | 0 | 9 | 0 | 0 |  |  |  |  | 51709822 |  | 0
51709822
| Minimum Generation |  | 6639 | 5:00
| Highest Generation |  | 10076 | 19:30
| Day Peak Generation |  | 8916 | 12:00
| Evening Peak Generation |  | 10076 | 19:30
| HVDC Max Flow |  | 897 | 22:00
| HVDC EvPeak Flow |  | 895 | 19:30
| Load factor L.F |  | 82.55% | [161 empty] | 1275.5

## P1
POWER GRID COMPANY OF BANGLADESH LTD.
NATIONAL LOAD DESPATCH CENTER
DAILY REPORT
[7 empty] | Reporting Date : | 2022-11-28
Till now the maximum generation is : - |  |  |  | 14782 | 21:00 | Hrs on | 2022-04-16
The Summary of Yesterday's |  |  | 2022-11-27 | Generation & Demand |  | Today's Actual Min Gen. & Probable Gen. & Demand
Day Peak Generation : |  |  | 8916 | MW Hour : | 12:00 | Min. Gen. at | 5:00 | 6771
Evening Peak Generation : |  |  | 10076 | MW Hour : | 19:30 | Available Max Generation : |  | 10491
E.P. Demand (at gen end) : |  |  | 10076 | MW Hour : | 19:30 | Max Demand (Evening) : |  | 10200
Maximum Generation : |  |  | 10076 | MW Hour : | 19:30 | Reserve(Generation end) |  | 291
Total Gen. (MKWH) : |  |  | 199.6275 | System Load Factor : | 82.55% | Load Shed : |  | 0
EXPORT / IMPORT THROUGH EAST-WEST INTERCONNECTOR
Export from East grid to West grid :- Maximum |  |  |  | 280 | MW at | 20:00 | Energy
Import from West grid to East grid :- Maximum |  |  |  | - | MW at | - | Energy | -
|  | Water Level of Kaptai Lake at 6:00 A M on |  | 2022-11-28
Actual : |  | 89.94 | Ft.(MSL) , | Rule curve : | 106.3 | Ft.( MSL )
Gas Consumed : |  | Total = | 877.23 | MMCFD. | Oil Consumed (PDB) :
HSD :
FO :
Cost of the Consumed Fuel (PDB+Pvt) : |  |  | Gas : | 114603540.358
: |  |  | Coal : | 115032415 | Oil : | 713688680.09 | Total : | 943324635.448
Load Shedding & Other Information
Area |  | Yesterday |  |  |  | Today
|  |  |  | Estimated Demand (S/S end) |  | Estimated Shedding (S/S end) |  | Rates of Shedding
|  | MW |  | MW |  |  | MW | (On Estimated Demand)
Dhaka |  | 0 | 0:00 | 4098.4931 |  |  | 0 | 0%
Chittagong Area |  | 0 | 0:00 | 1161.0318 |  |  | 0 | 0%
Khulna Area |  | 0 | 0:00 | 1532.4656 |  |  | 0 | 0%
Rajshahi Area |  | 0 | 0:00 | 1359.6786 |  |  | 0 | 0%
Cumilla Area |  | 0 | 0:00 | 1157.4564 |  |  | 0 | 0%
Mymensingh Area |  | 0 | 0:00 | 956.2319 |  |  | 0 | 0%
Sylhet Area |  | 0 | 0:00 | 427.3941 |  |  | 0 | 0%
Barisal Area |  | 0 | 0:00 | 348.401 |  |  | 0 | 0%
Rangpur Area |  | 0 | 0:00 | 755.0075 |  |  | 0 | 0%
Total |  | 0 |  | 11796.16 |  |  | 0
Information of the Generating Units under shut down.
|  | Planned Shut- Down |  |  | Forced Shut- Down
1) Barapukuria ST: Unit-1, 2
[5 empty] | 2) Ghorasal-3, 4 | 10) Bibiana-II 341 MW CCPP (Summit)
3) Ashuganj-5
4) Baghabari-71,100 MW
5) Raozan unit-1 & 2
6) Siddhirganj 210 MW .
7) Shajibazar 330 MW
8) Sirajganj-2
9) Ashuganj(N)-360 MW
Outage | Restore | Additional Information of Machines, lines, Interruption / Forced Load shed etc. | [5 empty] | Remark
Time | Time
08:00 | 15:30 | Barapukuria-Rangpur 132 kV Ckt-2 Scheduled S/D from Saidpur
132/33kV end Due to Annual Maintenance work
08:00 | 17:40 | Jhenaidah-Khulna 230kV Ckt-2 Scheduled S/D from Jhenaidah
230/132kV end Due to Annual Maintenance
08:02 | 11:30 | Aggreko-keraniganj 132kV Ckt-1 Scheduled S/D from
Keranigonj 230/132/33kV end Due to Annual Maintenance work.
0.34375 | 17:14 | Rajshahi 230/132/33kV S/S ATR-02 (714T) HT Scheduled S/D Due to A/M
08:15 | 17:15 | Rajshahi 230/132/33kV S/S ATR-02 (714T) LT Scheduled S/D Due to A/M
08:16 | 15:32 | Barapukuria-Saidpur 132 kV Ckt-1 Scheduled S/D from
Barapukuria 230/132/33kV end Due to Annual Maintenance.
08:23 | 15:50 | Joypurhat 132/33kV S/S Transformer T-1 (407 T) LT Scheduled
S/D Due to Annual Maintanence
08:24 | 15:49 | Joypurhat 132/33kV S/S Transformer T-1 (407 T) HT Scheduled
S/D Due to Annual Maintenance
08:38 | 15:56 | Daudkandi-Sonargaon 132 kV Ckt-1 Scheduled S/D from
Daudkandi 132/33kV end Due to Annual Maintenance work and
from Sonargaon 132/33kV end Due to Annual maintenance work
08:46 | 16:45 | Manikganj 132/33kV S/S 132/33 kV Transformer GT-2(35/50
MVA) LT Scheduled S/D Due to Annual Maintenance work
08:46 | 16:41 | Manikganj 132/33kV S/S 132/33 kV Transformer GT-2(35/50
MVA) HT Scheduled S/D Due to Annual Maintenance work
08:46 | 16:41 | Kabirpur - Manikganj 132kV Ckt-2 Scheduled S/D from
Manikganj 132/33kV end Due to Annual Maintenance work and
from Kabirpur 132/33kV end Due to Annual maintenance
08:54 |  | Jamalpur 132/33kV S/S T-1 LT Scheduled S/D Due to Annual
Maintenance work
08:55 |  | Jamalpur 132/33kV S/S T-1 HT Scheduled S/D Due to Annual Maintenance work
08:57 | 17:15 | Bashundhara-Tongi 132 kV Ckt-2 Scheduled S/D from Tongi 230/132/33kV end.
08:58 | 14:52 | Tangail 132/33kV S/S Tr-3 HT Scheduled S/D Due to Annual Maintenance
09:00 | 16:42 | Mymensingh RPCL -Mymensingh 132kV Ckt-1 Scheduled S/D from
Mymensingh 132/33kV end Due to S/D due to annual Maintenance purposes.
09:07 | 15:22 | Bagerhat-Labanchura 132 kV Ckt-2 Scheduled S/D from Bagerhat 132/33kV end.
09:17 | 16:04 | Ashuganj-Kishoreganj 132kV Ckt-2 Scheduled S/D from
Kishoreganj 132/33kV end Due to Annual maintenance work
09:23 | 15:08 | Hathazari-Kaptai 132kV Ckt-2 Scheduled S/D from Hathazari
230/132/33kV end Due to Breaker & Bay Annual maintenance
09:27 | 16:17 | Barishal 230/132kV S/S 230kV BUS Scheduled S/D Due to Annual Maintenance
09:28 | 16:51 | Madanganj-Munsiganj 132 kV Ckt-2 Scheduled S/D from
Munshiganj 132/33kV end Due to Annual Maintenance and
Deadline Checking. and from Madanganj 132/33kV end Due to Annual Maintenance
09:28 | 14:25 | Sylhet 132/33kV S/S Sylhet-90MW P/S Scheduled S/D Due to yearly maintence perpas
09:28 | 15:12 | Kaliakoir 400/230/132kV S/S 400kV Bus 1 Scheduled S/D Due to annual maintanance
09:30 | 20:53 | Hasnabad 132/33kV S/S Aggreko Aourahati Tripped showing relay relays Due to Unknown
09:37 |  | GPH 230/33kV S/S Transformer-01(D05) HT Scheduled S/D Due to Annual Maintenance
09:40 | 14:48 | Feni 132/33kV S/S T-2(415T) HT Forced S/D Due to 33 kV, T-2
Station Transformer Fuse Replace work,
09:47 | 15:32 | Netrakona 132/33kV S/S Transformer-1 (415T) HT Scheduled S/D Due to A/M
10:03 | 15:22 | UttaraNew 132/33kV S/S Tr-Load HT Scheduled S/D Due to Annual maintenance | [5 empty] | About 5 MW power interruption
10:04 | 17:12 | Bibiana 400/230kV S/S ICT-02 HT Scheduled S/D Due to Annual Maintenance.
10:04 | 17:12 | Bibiana 400/230kV S/S ICT-02 LT Scheduled S/D Due to Annual Maintenance.
10:15 | 17:27 | Gopalganj-Madhumati 132kV Ckt-1 Scheduled S/D from
Gopalganj 132/33kV end Due to Yearly maintenance.
10:15 | 15:32 | Rampura 230/132kV S/S Capacitor Bank- 2 Scheduled S/D Due to Maintenance.
10:42 |  | Madaripur 132/33kV S/S T3-426T HT Tripped showing relay
relays Due to Breaker Problem
11:04 | 20:20 | Siddhirganj 132/33kV S/S 120MW EGCB GT2 Forced S/D Due to
Tap Chang and Transformer yard wall Painting work of EGCB
11:14 | 16:36 | Ashuganj-Brahmanbaria 132kV Ckt-1 Scheduled S/D from
Brahmanbaria 132/33kV end Due to Annual maintenance of Line
bay and Transmission line.
11:19 |  | Barisal Electric 307 MW sync.
11:24 | 16:45 | Barishal 230/132kV S/S T-5 HT Tripped showing relay relays Due to PRV Tripped
11:24 | 16:47 | Barishal 230/132kV S/S T-5 LT Tripped showing relay relays Due to PRV Tripped
11:56 |  | Sylhet 225MW tripped due to booster tripping
12:00 |  | Day Peak: 8916 MW
16:02 |  | Rampal 400 kv & 230 kv bus were shut down as abnormal sound
was coming from 230 kv GIS & switched on at 1628 hr
| 16:31 | Dohazari-Sikalbaha 132 kV Ckt-2 is restored.
| 16:32 | Dohazari-Sikalbaha 132 kV Ckt-2 is restored.
16:50 | 17:09 | Ashuganj-Brahmanbaria 132kV Ckt-1 Forced S/D from
Brahmanbaria 132/33kV end Due to Instruction by NLDC.
| 17:38 | Jhenaidah-Khulna 230kV Ckt-2 is restored.
19:30 |  | Evening peak Generation 10076 MW
19:49 |  | Barishal Electric 307 MW carried out full load rejection test.
23:56 |  | Sylhet 225MW tripped
07:01 |  | Kushtia 132/33kV S/S T2 LT Forced S/D Due to CT oil leakage | [5 empty] | About 22 MW power interruption
And red hot maintenance
07:02 |  | Kushtia 132/33kV S/S T2 HT Forced S/D Due to CT oil leakage | [5 empty] | About 22 MW power interruption
& Red hot maintenance
07:36 |  | Dohazari-Sikalbaha 132 kV Ckt-2 Scheduled S/D from
Shikalbaha 230/132kV end. and from Dohazari 132/33kVend.
07:40 |  | Manikganj 132/33kV S/S 132/33 kV Transformer GT-2(35/50 MVA) LT Scheduled S/D
07:40 |  | Kabirpur - Manikganj 132kV Ckt-2 Scheduled S/D from
Manikganj 132/33kV end Due to annual maintenance and from Kabirpur 132/33kVend.
07:40 |  | Manikganj 132/33kV S/S 132/33 kV Transformer GT-2(35/50
MVA) HT Scheduled S/D

## P2
EVENING PEAK GENERATION AND DAY LONG ENERGY DATA OF POWER STATIONS
| Date : | 2022-11-27 | [5 empty] | Page -2
Sl. |  |  |  |  | Present | Peak | Energy
No. | Name of the Power Stations |  | Producer | Installed Capacity | Capacity | Hour | Generated | Remarks
Generation
|  |  |  | Unit No. X Capacity | MW | MW | KWH
1 | Ghorasal Repowered CCPP:Unit-3 (GT |  | PDB | 1*260 | 260 | 0 | 0 | Under maint.
2 | Ghorasal Repowered CCPP Unit-4 |  | PDB | 1*210 | 180 | 0 | 0 | Line O/L
| Ghorasal TPP Unit-5 |  | PDB | 1*210 | 190 | 180 | 4372200
3 | Ghorasal 365 MW CCPP Unit-7 |  | PDB | 1*243+1*122 | 365 | 200 | 4708000 | GBC problem
| Ghorashal 78.5 MW PP(MAX) |  | QRPP | 2*40 | 0 | 0 | 0
4 | Ghorashal 108MW PP (Regent) |  | IPP | 34*3.35 | 108 | 22 | 552000 | Gas shortage
5 | Haripur GTPP |  | SBU, PDB | 2*32 | 20 | 0 | 0 | Under maint.
6 | Haripur 412 MW CCPP |  | EGCB | 1*273+1*139 | 412 | 342 | 8919040 | Gas shortage
7 | Haripur 360MW CCPP(HPL) |  | IPP | 1*235+1*125 | 360 | 0 | 0 | Gas shortage
8 | Meghnaghat 450 MW CCPP(MPL) |  | IPP | 2*150+1*150 | 450 | 225 | 5136500 | GT-2 S/D due to Gas shortage
9 | Meghnaghat 100 MW(IEL) |  | NENP | 12*8.9 | 100 | 74 | 1144320 | Fuel shortage
10 | Meghnaghat CCPP(Summit) |  | IPP | 2*110+1*110 | 335 | 252 | 5550778
11 | Madanganj 102 PP(Summit) |  | NENP | 6*17 | 102 | 0 | 0 | Under maint.
12 | Madanganj-55 MW PP(Summit) |  | IPP | 3*17.08+1*11.3 | 55 | 55 | 1112359
13 | Keraniganj 100 MW PP (Powerpac) |  | QRPP | 8*13.45 | 0 | 0 | 0 | Contract Expired
14 | Narshingdi 22 MW PP (Doreen) |  | SIPP, REB | 8*2.90 | 22 | 16 | 382356 | Engine problem
15 | 210 MW Siddhirgonj TPP |  | PDB | 1*210 | 115 | 0 | 0 | Under maint.
16 | Siddhirgonj 2*120 MW GTPP |  | EGCB | 2*105 | 210 | 0 | 0 | Gas shortage
17 | Siddhirganj 100 PP(Dutch Bangla) |  | NENP | 12*8.9 | 100 | 80 | 1328640 | Engine problem
18 | Siddhirganj 335 MW CCPP |  | EGCB | 1*217+118 | 335 | 0 | 0 | Gas shortage
19 | Gagnagar 102 MW PP (Digital Power) |  | IPP | 12*8.924 | 102 | 50 | 629136 | Fuel shortage
20 | Katpotti 52 MW PP (Sinha) |  | IPP | 7*7.9 | 0 | 0 | 0 | Fuel shortage
21 | Kamalaghat 54 MW PP(Banco Energy) |  | IPP | 3*18 | 54 | 54 | 524160
22 | Kodda 150MW PP |  | BPDB-RPCL | 9*17.06 | 149 | 32 | 571680 | Fuel shortage
23 | Manikganj 55 MW PP (Northern) |  | IPP | 3*19.3 | 55 | 55 | 746358
24 | Nababganj 55 MW PP (Southern power ) |  | IPP | 3*19.3 | 55 | 55 | 740226 | Engine problem
25 | Bosila 108MW PP(CLC) |  | IPP | 12*8.775+1*3.5 | 0 | 0 | 0
26 | Summit Power,(Madhabdi+Ashulia) |  | SIPP,REB | 3*3.67+4*8.73 | 80 | 43 | 994020 | Engine problem
27 | Maona 33 MW PP(Summit) |  | SIPP,REB | 4*8.73 | 33 | 33 | 716800
28 | Rupganj 33 MW PP(Summit) |  | SIPP,REB | 4*8.73 | 33 | 25 | 670500 | Engine problem
29 | Gazipur 52 MW PP |  | RPCL | 6*8.9 | 52 | 49 | 945600 | Engine problem
30 | Tongi 80 MW GTPP |  | PDB | 1* 105 | 105 | 0 | 0 | Under maint.
31 | Kodda 300 MW PP Unit-2 (Summit) |  | IPP | 18*17.076 | 300 | 273 | 3131344 | Engine problem
32 | Keranigonj 300 MW PP (APR) |  | IPP | 256*1.4 | 300 | 87 | 1394743 | Fuel shortage
33 | Bramhangoan 100 MW PP (Aggreko) |  | IPP | 114*0.959 | 100 | 0 | 209179 | Fuel conservation
34 | Aurahati 100MW PP (Aggreko) |  | IPP | 0.85*23+0.95*91 | 100 | 25 | 349335 | Fuel conservation
35 | Kodda 149 MW PP Unit-1 (Summit) |  | IPP | 8*18.45+8.97 | 149 | 98 | 119462 | Engine problem
36 | Gazipur 100 MW PP |  | RPCL | 6*17.5 | 105 | 105 | 2005668
37 | Meghnaghat 104 MW PP (OPCL) |  | IPP | 18.5*6 | 104 | 17 | 432960 | Fuel shortage
38 | Manikgonj 162MW PP(MPGL) |  | IPP | 9*18 | 162 | 162 | 1919520
39 | Spectra Solar Plant Ltd. |  | IPP | 35 | 35 | 0 | 192119
40 | Kanchan Purbachal Power Generation Ltd. |  | IPP | 18.4*3 | 55 | 17 | 423000 | Fuel shortage
| Dhaka area Total |  |  |  | 5847 | 2626 | 49922003
41 | Chattogram TPP-1 |  | PDB | 1*210 | 180 | 0 | 0 | Machine problem
| Chattogram TPP-2 |  | PDB | 1*210 | 180 | 0 | 0 | Gas shortage
42 | Raozan 25 MW PP |  | RPCL | 3*8.9 | 25 | 17 | 341474 | Engine problem
43 | Teknaf 20MW PP (Solartech) |  | IPP | 20 | 20 | 0 | 66960
44 | Patenga 50MW PP (Baraka) |  | IPP | 8*6.98 | 50 | 26 | 636000 | Engine problem
45 | Kaptai Hydro: Unit-1,2,3,4, 5 |  | PDB | 2*40+3*50 | 230 | 46 | 862680 | Low water level
46 | Sikalbaha 225MW |  | PDB | 1*150+1*175 | 225 | 151 | 3536502 | ST Under maint
47 | Sikalbaha Peaking GT |  | PDB | 1*150 | 150 | 0 | 0 | Under maint.
48 | Sikalbaha 105 MW PP (Baraka Sikalbaha) |  | IPP | 6*17.5 | 105 | 105 | 1035418
49 | Hathazari 100 MW peaking PP |  | PDB | 11*8.9 | 98 | 58 | 565680 | Fuel shortage
50 | Dohazari -Kalaish 100 MW Peaking |  | PDB | 6*17 | 102 | 51 | 555476 | Fuel shortage
51 | Juldah 100 MW Unit-1 (Acorn) |  | NENP | 8*13.45 | 100 | 10 | 262560 | Fuel shortage
52 | Juldah 100 MW PP Unit-3 (Acorn) |  | IPP | 8*13.5 | 100 | 12 | 305280 | Fuel shortage
53 | Barabkunda 22 MW PP (Regent) |  | SIPP, PDB | 8*2.90 | 22 | 0 | 0 | Engine problem
* | Malancha, Ctg. EPZ (United) |  |  | 5*8.73+3*9.34 | 0 | 5 | 299529
54 | Chattogram 108 MW PP (ECPV) |  | IPP | 16*7 | 108 | 0 | 0 | Fuel shortage
55 | Kaptai 7 MW Solar PP |  | PDB | 7.4 MW | 7 | 0 | 19438
56 | Anwara 300 MW PP (United) |  | IPP | 17*17+24 | 300 | 290 | 2122691 | Engine problem
57 | Jodiac Power |  | IPP | 3*18.55+1*3.6 | 54 | 36 | 832625 | Engine problem
58 | Karnaphuli Power Ltd. |  | IPP | 18.415*6+6.5 | 110 | 74 | 1455266 | Fuel shortage
59 | Juldah unit-2 (Acorn) |  | IPP | 8*13.6 | 100 | 12 | 303360 | Engine problem
60 | Anlima Energy Ltd. |  | IPP | 6*21.2 | 116 | 107 | 2318400 | Engine problem
| Mirsharai 150 MW |  | BPDB-RPCL | 18.5*9 | 0 | 0 | 58545 | On test.
| Chattogram area Total |  |  |  | 2382 | 1000 | 15577884
61 | Ashuganj TPP Unit- 3 |  | APSCL | 1*150 | 0 | 0 | 0 | Contract Expired
| Ashuganj TPP Unit- 4 |  | APSCL | 1*150 | 0 | 0 | 0 | Contract Expired
| Ashuganj TPP Unit- 5 |  | APSCL | 1*150 | 134 | 0 | 0 | Gas shortage
62 | Ashuganj 225 MW CCPP |  | APSCL | 1*142+1*75 | 221 | 218 | 3335000 | Gas shortage
63 | Ashuganj 450 MW CCPP(North) |  | APSCL | 1*360 | 360 | 0 | 0 | Gas shortage
64 | Ashuganj 450 MW CCPP(South) |  | APSCL | 1*360 | 360 | 250 | 6115000 | Gas shortage
| Ashuganj 420 MW CCPP(East) |  | APSCL | 284*1+136*1 | 284 | 272 | 6378600 | On test.
65 | Ashuganj 50 MW PP |  | APSCL | 14*3.968 | 45 | 10 | 835488
66 | Ashuganj 55 MW PP (Precision) |  | QRPP | 15*4 | 55 | 5 | 343680 | Gas shortage
67 | Ashuganj 195MW PP (APSCL-United) |  | IPP | 20*9.73+1*16 | 195 | 0 | 0 | Gas shortage
68 | Ashuganj 51 MW PP (Midland) |  | IPP | 6*9.34 | 51 | 5 | 166183 | Gas shortage
69 | Ashuganj 150MW PP (Midland) |  | IPP | 23*7.015 | 150 | 75 | 1828290 | Fuel shortage
70 | Titas 50 MW Peaking PP |  | PDB | 6*8.92 | 52 | 23 | 451808 | Engine problem
71 | Chandpur 150 MW CCPP |  | PDB | 1*106+1*57 | 163 | 84 | 2003200 | Machine problem
72 | Chandpur 200MW (Desh energy) |  | IPP | 12*18.4 | 200 | 136 | 862080 | High voltage
73 | Feni 22MW PP (Doreen) |  | SIPP, PDB | 8*2.90 | 22 | 21 | 420192
74 | Feni 11 MW PP (Doreen) |  | SIPP, REB | 4*2.90 | 11 | 11 | 247140
** | Impoprt (Tripura) |  | Imported power | 0 | 160 | 112 | 2354880
75 | Jangalia 33MW PP (Summit) |  | SIPP, PDB | 4*8.73 | 33 | 33 | 738300
76 | Jangalia 52 MW PP (Lakdanavi) |  | IPP | 6*8.92 | 52 | 16 | 212765 | Fuel shortage
77 | Cumilla 25 MW PP (Summit) |  | SIPP, REB | 3*3.67+2*6.97 | 25 | 15 | 359780 | Engine problem
78 | Daudkandi 200 MW PP (B.Trac) |  | IPP | 154*1.4 | 200 | 20 | 710016 | Fuel conservation
79 | Feni Lanka Power |  | IPP | 7*18.415+1*9.78 | 114 | 17 | 430920 | Fuel shortage
80 | Chowmuhani 113 MW |  | IPP | 12*9.78+2*3.1 | 113 | 96 | 1727880 | Engine problem
81 | Bhairob 54.5 MW |  | IPP | 3*18.2 | 54 | 17 | 445320 | Engine problem
82 | Chandpur 115(Doreen) |  | IPP | 4*18.5+2*22.5 | 115 | 115 | 1490880
| Cumilla Area Total |  |  |  | 3169 | 1551 | 31457402
83 | RPCL 210MW CCPP |  | IPP | 4*35+1*70 | 202 | 50 | 1484160 | Gas shortage
84 | Tangail 22 MW PP (Doreen) |  | SIPP, PDB | 8*2.90 | 22 | 7 | 202032 | Gas shortage
85 | Jamalpur 95 MW PP(Powerpac) |  | IPP | 12*8.924 | 0 | 0 | 0 | Under maint.
86 | Sarishabari 3 MW Solar Plant |  | IPP | 1*3 | 3 | 0 | 13600
87 | Mymensingh 200 MW PP (United) |  | IPP | 9.78*21 | 200 | 57 | 1142400 | Fuel shortage
88 | Jamalpur 115 MW PP (United) |  | IPP | 9.78*12 | 115 | 58 | 1240800 | Fuel shortage
89 | Sutiakhali 50 MW Solar PP |  | IPP | 50 | 50 | 0 | 320080
90 | Tangail Palli Power Gen 22 MW |  | IPP | 4*6.7 | 22 | 12 | 299520 | Engine problem
| Mymensingh Area Total |  |  |  | 614 | 184 | 4702592
91 | Fenchugonj CCPP Phase-1 |  | PDB | 2*32+1*33 | 70 | 30 | 716000 | Machine problem
92 | Fenchugonj CCPP Phase-2 |  | PDB | 2*35+1*35 | 90 | 43 | 973800 | Machine problem
93 | Kushiara 163 MW CCPP (KP) |  | IPP | 1*109+1*54 | 163 | 0 | 0 | Gas shortage
94 | Shajibazar 330 MW CCPP |  | PDB | 3*110 | 330 | 0 | 0 | Under maint.
95 | Fenchugonj 51 MW PP (Barakatullah) |  | RPP | 19*2.90 | 51 | 50 | 1244400
| Fenchuganj 44MW (Energyprima) |  | NENP | 12*3.3+5*2 | 50 | 40 | 990792 | Gas shortage
96 | Hobiganj 11MW PP Cofidence-E |  | SIPP, REB | 4*2.90 | 11 | 8 | 192384 | Gas shortage
97 | Shahjibazar GTPP Unit- 8 & 9 |  | PDB | 2*35 | 66 | 68 | 1574784
98 | Shahjibazar 86MW PP (Shahjibazar) |  | RPP | 32*2.90 | 86 | 86 | 984960
99 | Shahjibazar 100 MW GTPP |  | PDB | 1*100 | 100 | 0 | 0 | Under maint.
100 | Sylhet 225 MW CCPP |  | PDB | 1*142+1*89 | 231 | 75 | 1986770 | Machine problem
101 | Sylhet 20 MW GTPP |  | PDB | 1*20 | 20 | 18 | 435000
| Sylhet 50MW PP (EPL) |  | NENP | 27*2 | 50 | 32 | 746600 | Gas shortage
102 | Shahjahanulla 25 MW PP |  | SIPP, REB | 3*9.34 | 25 | 24 | 536760 | Gas shortage
103 | Bibiana-II 341 MW CCPP (Summit) |  | IPP | 1*222+1*119 | 341 | 0 | 0 | Under maint.
104 | Bibiyana-III 400 MW CCPP |  | PDB | 400 MW | 400 | 422 | 9720000
105 | Sylhet 10MW PP (Desh) |  | RPP | 6*1.95 | 10 | 10 | 242460
106 | Bibiyana South 400 MW |  | PDB | 400 MW | 383 | 400 | 9180000
| Sylhet Area Total |  |  |  | 2477 | 1306 | 29524710
107 | Bheramara GTPP Unit-3 |  | PDB | 1*20 | 16 | 0 | 0 | Fuel shortage
** | Bheramara (HVDC ) |  | Imported power | 2*500 | 1000 | 895 | 19069818
108 | Khulna 115 PP MW (KPCL-2) |  | NENP | 7*17 | 115 | 32 | 983040 | Engine problem
109 | Faridpur 50 MW Peaking PP |  | PDB | 8*6.89 | 54 | 39 | 209760 | Line O/L
110 | Khulna 225 MW CCPP |  | NWPGCL | 1*150+1*75 | 230 | 0 | 0 | Fuel shortage
111 | Gopalganj 100 MW Peaking PP |  | PDB | 16*6.98 | 109 | 20 | 234112 | low demand.
112 | Bheramara 410 MW CCPP |  | NWPGCL | 1*278+1*132 | 410 | 160 | 4125312 | Gas shortage
| Noapara 40 MW PP (Khanjahan Ali) |  | NENP | 5*8.5 | 40 | 16 | 247875 | Engine problem
113 | Noapara 100 MW PP (Bangla Trac) |  | IPP | 70*1.4 | 100 | 50 | 209280 | Fuel conservation
114 | Rupsha 105 MW PP (Orion rupsha) |  | IPP | 6*18.445 | 105 | 74 | 1529280 | High voltage
115 | Madhumati 100 MW PP |  | NWPGCL | 6*18 | 105 | 0 | 0 | Fuel shortage
116 | Mongla Orion 100 MW Solar PP |  | IPP | 100 | 100 | 0 | 468720
| Khulna 330 MW CCPP (OIL) |  | BPDB | 1*220+1*110 | 0 | 0 | 0 | On test.
| Rampal 1320 MW (BIFPCL) |  | NTPC&BPDB | 0 | 0 | 0 | 0 | On test.
| Khulna Area Total |  |  |  | 2384 | 1286 | 27077197
117 | Barisal 110 MW PP (Summit ) |  | IPP | 7*17.076 | 110 | 0 | 0 | Line O/L
118 | Bhola 33 MW PP (Venture) |  | NENP | 1*34.50 | 40 | 19 | 354900 | Engine problem
119 | Bhola 225 MW CCPP |  | PDB | 2*63+1*68 | 194 | 86 | 2245108 | Gas shortage
120 | Bhola 95 MW PP (Aggreko) |  | QRPP | 96*1.10 | 0 | 0 | 0 | Contract Expired
121 | Payra 1320 MW |  | BCPCL | 2*622 | 1244 | 260 | 10476700 | Line O/L
122 | Bhola Nutan Biddut BD LTD |  | IPP | 220 | 220 | 220 | 3499555
123 | United Payra Power Ltd. |  | IPP | 8*18.5+1*9.5 | 150 | 0 | 0 | Line O/L
| Barisal 307 MW |  | BCPCL | 0 | 0 | 290 | 1385500 | On test.
| Barisal Area Total |  |  |  | 1958 | 875 | 17961763
124 | Baghabari 71 MW GTPP |  | PDB | 1*71 | 71 | 0 | 0 | Gas shortage
| Baghabari 100 MW GTPP |  | PDB | 1*100 | 100 | 0 | 0 | Gas shortage
125 | Baghabari 50 MW Peaking PP |  | PDB | 6*8.9 | 52 | 32 | 231387 | Engine problem
126 | Bera 70 MW Peaking PP |  | PDB | 9*8.29 | 71 | 4 | 47574
127 | Amnura 50 MW PP(Sinha) |  | QRPP | 7*7.79 | 0 | 0 | 0 | Contract Expired
128 | Katakhali 50 MW PP (Northern) |  | QRPP | 6*8.9 | 50 | 34 | 700328 | Engine problem
129 | Katakhali 50 MW Peaking PP |  | PDB | 6*8.7 | 50 | 32 | 297885 | Engine problem
130 | Sirajgonj Unit-1 225MW |  | NWPGCL | 1*150+1*75 | 210 | 164 | 4221291 | Gas shortage
131 | Sirajgonj Unit-2 225MW |  | NWPGCL | 1*150+1*75 | 220 | 0 | 0
132 | Sirajgonj Unit-3 225MW |  | NWPGCL | 1*141 | 220 | 0 | 0 | Gas shortage
133 | Sirajgonj 400 MW CCPP Unit-4 |  | SNWPGCL | 1*282+1*132 | 414 | 214 | 5438036 | Gas shortage
134 | Santahar 50 MW Peaking PP |  | PDB | 6*8.7 | 50 | 35 | 292583 | Engine problem
135 | Bogra 22 MW PP (GBB) |  | RPP | 6*4 | 22 | 22 | 434640 | Engine problem
136 | Bogura 20 MW PP (Energyprima) |  | NENP | 5*3.3+5*2 | 0 | 0 | 0
137 | Ullapara 11 MW PP (Summit) |  | SIPP, REB | 4*2.90 | 11 | 11 | 239094
138 | Natore 52 MW PP (Rajlanka) |  | IPP | 6*8.92 | 52 | 35 | 272520 | Fuel shortage
139 | Chapainawabganj 100 MW Peaking PP |  | PDB | 12*8.924 | 104 | 96 | 662184 | Engine problem
140 | Baghabari 200 MW PP (Paramount) |  | IPP | 135*1.6 | 200 | 0 | 0 | Fuel conservation
141 | Bagura 113 MW PP (Confidence)-2 |  | IPP | 6*18.55+7.2 | 113 | 113 | 1671456
142 | Confidence Power Bogura Unit-1 113 MW |  | IPP | 6*18.55 | 113 | 95 | 1347168 | Engine problem
143 | Sirajgonj 6.55 MW Solar |  | NWPGCL | 1*6 | 6 | 0 | 31320
| Rajshahi Area Total |  |  |  | 2129 | 887 | 15887466
144 | Barapukuria TPP Unit-1 |  | PDB | 1*125 | 85 | 0 | 0
| Barapukuria TPP Unit-2 |  | PDB | 1*125 | 85 | 0 | 0 | Under maint.
145 | Barapukuria 275 MW TPP Unit-3 |  | PDB | 1*275 | 274 | 161 | 3901200 | Machine problem
146 | Rangpur 20 MW GTPP |  | PDB | 1*20 | 20 | 0 | 0
147 | Saidpur 20 MW GTPP |  | PDB | 1*20 | 20 | 0 | 0
148 | Rangpur 113 MW PP (Confidence) |  | IPP | 9*6.984+7*7.015+3.15*2 | 113 | 85 | 997574 | Engine problem
149 | Sympa Solar Power 8MW |  | IPP | 8 MW | 8 | 0 | 36684
150 | Energypac Power Venture Thakurgaon Ltd. |  | IPP | 115 | 115 | 115 | 2412672
| Intraco Solar 30 MW |  | IPP | 1*30 | 30 | 0 | 168332
| Rangpur Area Total |  |  |  | 750 | 361 | 7516462
| Total |  |  |  | 21710 | 10076 | 199627479
| Eastern Grid Total |  |  |  | 14489 | 6667 | 131184591
| Western Grid Total |  |  |  | 7221 | 3409 | 68442888
| National Grid Total |  |  |  | 21710 | 10076 | 199627479
*Data collected from respective power station over telephone.
Page- 3

## P3
POWER GRID COMPANY OF BANGLADESH LTD.
NATIONAL LOAD DESPATCH CENTER
MAXIMUM LOAD SERVED BY DIFFERENT GRID SUB-STATIONS
QF-LDC-09
| Date: | 2022-11-27
| (a) ENTIRE EASTERN GRID : |  | 6692.45 | MW | (b) ENTIRE WESTERN GRID : |  | 2893.9 | MW
| i) Dhaka area |  | 3722.45 | MW | i) Khulna area |  | 1098 | MW
| ii) Chittagong area |  | 1052 | MW | ii) Rajshahi area |  | 937.2 | MW
| iii) Comilla area |  | 838 | MW | iii) Barisal area |  | 256.7 | MW
| iv) Mymensingh area |  | 716 | MW | iv) Rangpur area |  | 602 | MW
| v) Sylhet area |  | 364 | MW
|  | SYSTEM TOTAL DEMAND ( a + b ) = |  | 9586.35 | MW
MAXIMUM LOAD SERVED BY DIFFERENT SUB-STATIONS
| Sub-station | Load (MW) | Time | Sub-station | Load (MW) | Time | Sub-station | Load (MW) | Time | Sub-station | Load (MW) | Time | Sub-station | Load (MW) | Time
1 | AKS | 24 | 16:00 | Chowmuhani | 134 | 18:00 | Kaptai | 4 | 18:00 | Nawabganj | 27.6 | 20:00 | Sholosohor | 26 | 17:00
2 | AKSML | 82 | 15:00 | Chuadanga | 62 | 19:30 | Kazla | 67 | 00:00 | Netrakona | 87 | 18:00 | Shyampur | 154 | 13:00
3 | Aftabnagar | 26 | 18:00 | Coxsbazar | 107 | 20:00 | Keranigonj | 48 | 13:00 | New | 62 | 12:00 | Siddhirganj | 90 | 18:00
4 | Agargaon | 60 | 13:00 | Cumilla(N) | 87 | 18:00 | Khagrachori | 24 | 18:30 | Niamatpur | 47 | 18:00 | Sirajganj | 74 | 18:30
5 | Agrabad | 58 | 18:30 | Cumilla(S) | 119 | 18:00 | Khulna | 73 | 19:30 | Noapara | 35 | 19:30 | Sonargaon | 77 | 16:00
6 | Amnura | 32 | 18:30 | Daudkandi | 102 | 19:00 | Khulshi | 160 | 19:00 | PHP | 10 | 14:00 | Sreemongol | 38 | 18:00
7 | Ashuganj | 47 | 00:00 | Dhaka | 32 | 13:00 | Kishoreganj | 98 | 20:00 | Pabna | 77 | 18:00 | Srinagar | 29.3 | 21:00
8 | BSRM | 154 | 01:00 | Dhamrai | 90 | 19:30 | Kodda | 265 | 12:00 | Palashbari | 93 | 18:00 | Sunamganj | 33 | 19:00
9 | Bagerhat | 72 | 19:30 | Dhanmondi | 106 | 13:00 | Kulaura | 28 | 19:00 | Panchagarh | 54 | 18:30 | Sylhet | 110 | 17:00
10 | Bakulia | 102 | 18:30 | Dohazari | 64 | 22:00 | Kurigram | 43 | 18:30 | Patuakhali | 73 | 21:00 | TK | 21 | 18:00
11 | Banani | 32 | 13:00 | Faridpur | 96 | 18:00 | Kushtia | 96 | 19:30 | Payra | 0.81 | 12:00 | Tangail | 144 | 18:00
12 | Bangabhaban | 13 | 10:00 | Fatullah | 56 | 10:00 | Lalbag | 69 | 18:00 | Postogola | 31 | 18:00 | Thakurgaon | 64 | 18:30
13 | Barapukuria | 43 | 18:00 | Fenchuganj | 31 | 19:00 | Lalmonirhat | 31 | 18:30 | Purbachal | 12 | 13:00 | Tongi | 99 | 17:00
14 | Barguna | 12 | 19:30 | Feni | 88 | 18:00 | Madanganj | 22 | 09:00 | Purbasadipur | 90 | 18:30 | Ullon | 28 | 18:00
15 | Barishal | 73 | 18:00 | GPH | 13 | 07:00 | Madaripur | 59 | 20:00 | Rahanpur_I | 16.2 | 23:00 | Uttara | 60 | 13:00
16 | Barishal-230 | 52 | 20:00 | Ghorashal | 56 | 22:00 | Madartek | 57 | 18:00 | Rahim | 30 | 00:00 | UttaraNew | 14 | 14:00
17 | Baroaulia | 61 | 00:00 | Goalpara | 16 | 12:00 | Madunaghat | 42 | 19:00 | Rajbari | 44 | 19:30 | Zigatola | 40 | 18:00
18 | Baroirhat | 30 | 19:30 | Gollamari | 34 | 12:00 | Magura | 38 | 19:30 | Rajendrapur | 98 | 20:00
19 | Bashundhara | 123 | 18:00 | Gopalganj | 70.8 | 18:00 | Mahasthangarh | 44 | 18:30 | Rajshahi | 94 | 18:00
20 | BashundharaCement | 5 | 12:00 | Gulshan | 80 | 13:00 | Manikganj | 60 | 19:30 | Rajshahi-230 | 22 | 08:00
21 | Beanibazar | 38 | 18:00 | Halishahar | 99.5 | 16:00 | Maniknagar | 50 | 12:00 | Ramganj | 66 | 20:00
22 | Benapole | 36 | 07:00 | HaripurSBU | 150 | 13:00 | Matarbari | 32 | 19:00 | Rampur | 22 | 22:00
23 | Bhaluka | 110 | 21:00 | Hasnabad | 67 | 19:00 | Matuail | 54 | 17:00 | Rangamati | 9 | 11:00
24 | Bhandaria | 34 | 21:00 | Hathazari | 42 | 19:00 | Millgate | 62 | 12:00 | Rangpur | 108 | 18:00
25 | Bhangura | 21 | 18:00 | Ishurdi | 51 | 19:00 | Mirpur | 91 | 18:00 | Ruppur | 3.4 | 11:00
26 | Bheramara(GK) | 36 | 19:30 | Jaldhaka | 44 | 18:00 | Mirsorai | 3 | 18:00 | SSM | 2 | 23:00
27 | Bhulta | 212 | 11:00 | Jamalpur | 102 | 19:30 | Mithapukur | 22 | 18:00 | Saidpur | 79 | 18:30
28 | Bog-Sherpur | 48 | 18:30 | Jashore | 90 | 19:30 | Modern | 0 | 00:00 | Satkhira | 74 | 19:30
29 | Bogura | 117 | 18:30 | Jhenaidah | 84 | 19:30 | Mogbazar | 100 | 15:00 | Satmasjid | 76 | 18:00
30 | Borhanuddin | 28 | 18:30 | Joydebpur | 149 | 19:30 | Mongla | 28 | 09:00 | Savar | 138 | 11:00
31 | Brahmanbaria | 104 | 18:30 | Joypurhat | 40 | 18:00 | Motijheel | 34 | 13:00 | Shahjadpur | 77 | 18:00
32 | Cantonment | 106 | 13:00 | Juldah | 26 | 00:00 | Munshiganj | 65 | 23:00 | Shahjibazar | 92 | 19:00
33 | Chandpur | 41 | 19:30 | KSRM | 29 | 19:00 | Mymensingh | 141 | 18:00 | Shahmirpur | 36 | 16:00
34 | Chandraghona | 24 | 18:00 | Kabirpur | 225 | 19:00 | Naogaon | 89 | 18:30 | Shariatpur | 46 | 20:00
35 | Chapai | 42 | 19:00 | Kachua | 46 | 19:30 | Narail | 34 | 19:30 | Sherpur | 84 | 20:00
36 | Charsaidpur | 44.54 | 09:00 | Kallyanpur | 66 | 18:00 | Narinda | 53 | 13:00 | Shikalbaha | 21 | 01:00
37 | Chauddagram | 29 | 18:00 | Kalurghat | 7 | 10:00 | Narshingdi | 137 | 19:30 | Shikalbaha-230 | N/A | N/A
38 | Chhatak | 17 | 19:00 | Kamrangirchar | 68 | 17:00 | Natore | 84 | 19:00 | Shitalakhya | 105 | 12:00
| Sub Divisional Engineer |  |  |  | Executive Engineer |  |  |  | Superintendent Engineer
| Network Operation Division |  |  |  | Network Operation Division |  |  |  | Load Despatch Circle
| (1) Honbl. State Minister |  |  |  | (8) Executive Director (O & M) PGCB. |  |  |  | (18) C.E. Transmission (1 & 2) PGCB.
| Ministry of Power,Energy & Mineral |  |  |  | (9) Member,Generation,PDB. |  |  |  | (19) S.E. System Protection,PGCB.
| Resources, GOB. |  |  |  | (10) Member,Distribution,PDB. |  |  |  | (20) Director,Public Relation,PDB.
| (2) Secy (Power Divn.)Ministry of |  |  |  | (11) Member,Transmission & |  |  |  | (21) Director Program, PDB.
| Power,Energy & Mineral Resources. |  |  |  | System Operation,PDB. |  |  |  | (22) S.E. Consumer Affairs,PDB.
| (3) Director General,Power cell |  |  |  | (12) Member,P&D,PDB. |  |  |  | (23) Director,Project Planning,PDB.
| (4) Chairman,BERC |  |  |  | (13) C.E (P & D), PGCB. |  |  |  | (24) Director,System Planning,PDB.
| (5) Chairman, BPDB. |  |  |  | (14) G.M. Commercial Operation |  |  |  | (25) Executive Eng.IMD.
| (6) Managing Director, PGCB. |  |  |  | (15) C.E. Generation,PDB. |  |  |  | (26) Executive Eng. EMD.
| (7) Member(Power & Industry) |  |  |  | (16) C.E, (P & D),PDB. |  |  |  | (27) NLDC
| Planning Commission. |  |  |  | (17) C.E. System Operation,PGCB

## Voltage
e
MAXIMUM & MINIMUM VOLTAGES OF DIFFERENT GRID SUB-STATIONS:
| Date: | 2022-11-27 | [7 empty] | QF-LDC-10
| Sub-Station | Max Voltage | Hour | Min | Hour | Sub-Station | Maxm | Hour | Min | Hour
|  |  |  | Voltage |  |  | Voltage |  | Voltage
| 400 KV | KV | Hour | KV | Hour | 400 KV | KV | Hour | KV | Hour
14 | Bhulta | 398 | 03:00 | 385 | 12:00 | Kaliakoir | 400 | 01:00 | 387 | 12:00
| Bibiana | 407 | 18:00 | 394 | 12:00 | Payra | 422 | 04:00 | 416 | 17:00
| BIPTC | 407 | 02:00 | 396 | 18:30 | Rahanpur_I | 412 | 18:00 | 386 | 12:00
| Gopalganj_I | 425 | 03:00 | 414 | 14:00
| 230 KV | KV |  | KV |  | 230 KV | KV |  | KV
| Agargaon | 236 | 03:00 | 226 | 12:00 | Hasnabad | 236 | 20:00 | 226 | 15:00
| AKSML | 241 | 22:00 | 220 | 14:00 | Hathazari | 239 | 18:00 | 225 | 15:00
| Aminbazar | 237 | 18:00 | 235 | 18:00 | Ishurdi | 246 | 03:00 | 235 | 12:00
| Ashuganj | 245 | 06:00 | 235 | 12:00 | Jhenaidah | 244 | 00:00 | 231 | 12:00
| Baghabari | 240 | 01:00 | 233 | 10:00 | Kaliakoir | 234 | 01:00 | 224 | 12:00
| Barapukuria | 233 | 09:00 | 225 | 08:00 | Keranigonj | 236 | 06:00 | 226 | 10:00
| Barishal | 248 | 04:00 | 243 | 13:00 | Khulna(S) | 244 | 01:00 | 231 | 12:00
| Bheramara | 243 | 03:00 | 232 | 12:00 | Maniknagar | 236 | 05:00 | 226 | 12:00
| Bhulta | 238 | 06:00 | 227 | 12:00 | Meghnaghat | 240 | 17:00 | 232 | 12:00
| Bibiana | 242 | 03:00 | 231 | 12:00 | Mirsorai | 240 | 18:30 | 225 | 08:00
| BIPTC | 246 | 00:00 | 233 | 12:00 | Rajshahi | 248 | 00:00 | 235 | 12:00
| Bogura | 237 | 01:00 | 230 | 12:00 | Rampur | N/A | N/A | N/A | N/A
| Borhanuddin | 251 | 06:00 | 245 | 18:00 | Rampura | 235 | 00:00 | 135 | 00:00
| BSRM | 240 | 18:00 | 225 | 08:00 | Shahmirpur | 139 | 18:00 | 129 | 15:00
| Cumilla(N) | 238 | 20:00 | 230 | 14:00 | Shikalbaha | 240 | 18:30 | 227 | 10:00
| Fenchuganj | 244 | 06:00 | 236 | 11:00 | Shyampur | 236 | 06:00 | 227 | 12:00
| Ghorashal | N/A | N/A | N/A | N/A | Siddhirganj | 237 | 07:00 | 226 | 10:00
| GPH | 232 | 00:00 | 223 | 03:00 | Sirajgonj | 237 | 01:00 | 231 | 12:00
| Haripur | 235 | 05:00 | 225 | 15:00 | Tongi | 234 | 07:00 | 220 | 11:00
| 132 kV | KV |  | KV |  | 132 kV | KV |  | KV
| Aftabnagar | 137 | 03:00 | 128 | 12:00 | Lalbag | 139 | 06:00 | 132 | 15:00
| Agargaon | 137 | 03:00 | 130 | 12:00 | Lalmonirhat | 136 | 18:00 | 130 | 08:00
| Agrabad | 139 | 18:00 | 129 | 13:00 | Madanganj | 138 | 18:00 | 132 | 12:00
| AKS | 139 | 18:00 | 129 | 13:00 | Madaripur | 139 | 03:00 | 135 | 21:00
| Aminbazar | 136 | 18:00 | 131 | 10:00 | Madartek | 136 | 03:00 | 128 | 12:00
| Amnura | 139 | 18:30 | 130 | 11:00 | Madunaghat | 140 | 18:00 | 131 | 14:00
| Ashuganj | 139 | 03:00 | 135 | 12:00 | Magura | 141 | 01:00 | 132 | 12:00
| Bagerhat | 138 | 00:00 | 128 | 15:00 | Mahasthangarh | 139 | 00:00 | 133 | 12:00
| Bakulia | 140 | 18:00 | 129 | 14:00 | Manikganj | 137 | 22:00 | 124 | 11:00
| Banani | 140 | 03:00 | 130 | 12:00 | Maniknagar | 140 | 06:00 | 133 | 12:00
| Bangabhaban | 140 | 06:00 | 133 | 12:00 | Matarbari | 134 | 10:00 | 121 | 11:00
| Barapukuria | 140 | 08:00 | 135 | 12:00 | Matuail | 137 | 06:00 | 133 | 10:00
| Barguna | 136 | 09:00 | 131 | 14:00 | Millgate | 139 | 02:00 | 128 | 16:00
| Barishal | 141 | 02:00 | 129 | 14:00 | Mirpur | 136 | 18:00 | 130 | 10:00
| Barishal-230 | 141 | 04:00 | 138 | 13:00 | Mithapukur | 138 | 00:00 | 131 | 12:00
| Baroaulia | 140 | 18:30 | 132 | 14:00 | Modern | 136 | 19:30 | 130 | 08:00
| Baroirhat | 140 | 00:00 | 133 | 14:00 | Mogbazar | 137 | 03:00 | 130 | 12:00
| Bashundhara | 140 | 03:00 | 130 | 17:00 | Mongla | 138 | 09:00 | 126 | 12:00
| BashundharaCement | 139 | 11:00 | 132 | 12:00 | Motijheel | 140 | 06:00 | 133 | 12:00
| Beanibazar | 136 | 01:00 | 133 | 11:00 | Munshiganj | 139 | 03:00 | 132 | 12:00
| Benapole | 140 | 01:00 | 130 | 12:00 | Mymensingh | 136 | 06:00 | 118 | 12:00
| Bhaluka | 135 | 03:00 | 121 | 19:30 | Naogaon | 138 | 00:00 | 130 | 16:00
| Bhandaria | 141 | 05:00 | 138 | 11:00 | Narail | 140 | 01:00 | 131 | 12:00
| Bhangura | 144 | 03:00 | 137 | 12:00 | Narinda | 0 | 00:00 | N/A | N/A
| Bheramara | 140 | 01:00 | 135 | 12:00 | Narshingdi | 135 | 03:00 | 127 | 12:00
| Bheramara(GK) | 141 | 04:00 | 136 | 12:00 | Natore | 138 | 01:00 | 132 | 12:00
| Bhulta | 133 | 18:00 | 128 | 11:00 | Nawabganj | 138 | 03:00 | 131 | 11:00
| Bog-Sherpur | 141 | 01:00 | 134 | 05:00 | Netrakona | 133 | 21:00 | 117 | 12:00
| Bogura | 141 | 01:00 | 134 | 12:00 | New | 140 | 03:00 | 131 | 12:00
| Bogura-230 | 141 | 18:00 | 134 | 12:00 | Niamatpur | 137 | 00:00 | 130 | 07:00
| Brahmanbaria | 136 | 22:00 | 129 | 11:00 | Noapara | 141 | 01:00 | 131 | 12:00
| Cantonment | 136 | 03:00 | 128 | 12:00 | Pabna | 142 | 00:00 | 135 | 12:00
| Chandpur | 143 | 18:00 | 138 | 15:00 | Palashbari | 137 | 01:00 | 131 | 12:00
| Chandraghona | 141 | 18:00 | 129 | 14:00 | Panchagarh | 140 | 09:00 | 131 | 05:00
| Chapai | 139 | 19:00 | 129 | 12:00 | Patuakhali | 136 | 03:00 | 133 | 12:00
| Charsaidpur | 139 | 06:00 | 132 | 12:00 | Payra | 138 | 00:00 | 136 | 17:00
| Chauddagram | 140 | 18:00 | 135 | 14:00 | PHP | 140 | 18:00 | 134 | 14:00
| Chhatak | 136 | 23:00 | 132 | 10:00 | Postogola | 140 | 22:00 | 133 | 15:00
| Chowmuhani | 141 | 22:00 | 135 | 00:00 | Purbachal | 140 | 22:00 | 131 | 17:00
| Chuadanga | 139 | 06:00 | 130 | 12:00 | Purbasadipur | 140 | 09:00 | 130 | 12:00
| Coxsbazar | 130 | 18:00 | 120 | 09:00 | Rahim | 138 | 05:00 | 133 | 12:00
| Cumilla(N) | 141 | 18:00 | 135 | 15:00 | Rajbari | 139 | 00:00 | 134 | 12:00
| Cumilla(S) | 141 | 22:00 | 129 | 18:00 | Rajendrapur | 132 | 10:00 | 123 | 12:00
| Daudkandi | 140 | 11:00 | 134 | 15:00 | Rajshahi | 137 | 18:00 | 130 | 12:00
| Dhaka | 136 | 02:00 | 129 | 11:00 | Rajshahi-230 | 137 | 01:00 | 129 | 12:00
| Dhamrai | 136 | 03:00 | 128 | 12:00 | Ramganj | 140 | 00:00 | 136 | 15:00
| Dhanmondi | 137.7 | 19:00 | 132.7 | 12:00 | Rampur | 137 | 19:00 | 130 | 15:00
| Dohazari | 140 | 18:00 | 124 | 14:00 | Rampura | 135 | 00:00 | 129 | 11:00
| Faridpur | 138 | 18:30 | 132 | 12:00 | Rangamati | 140 | 18:00 | 130 | 14:00
| Fatullah | 137 | 06:00 | 131 | 10:00 | Rangpur | 137 | 01:00 | 130 | 12:00
| Fenchuganj | 140 | 04:00 | 136 | 15:00 | Ruppur | 140 | 00:00 | 137 | 11:00
| Feni | 141 | 18:00 | 134 | 12:00 | Saidpur | 138 | 01:00 | 131 | 08:00
| Ghorashal | 141 | 00:00 | 136 | 12:00 | Satkhira | 140 | 01:00 | 129 | 12:00
| Goalpara | 140 | 00:00 | 131 | 12:00 | Satmasjid | 137 | 06:00 | 130 | 12:00
| Gollamari | 140 | 00:00 | 131 | 12:00 | Savar | 138 | 18:00 | 130 | 10:00
| Gopalganj | 140 | 00:00 | 133 | 12:00 | Shahjadpur | 145 | 03:00 | 140 | 11:00
| Gopalganj_I | 141 | 00:00 | 135 | 12:00 | Shahjibazar | 137 | 00:00 | 133 | 15:00
| Gulshan | 136 | 06:00 | 127 | 12:00 | Shariatpur | 140 | 01:00 | 134 | 12:00
| Halishahar | 140 | 18:00 | 129 | 08:00 | Sherpur | 135 | 03:00 | 122 | 19:30
| Haripur | 138 | 05:00 | 133 | 12:00 | Shikalbaha | 140 | 18:00 | 124 | 04:00
| HaripurSBU | 138 | 05:00 | 125 | 09:00 | Shikalbaha-230 | 139 | 18:30 | 132 | 07:00
| Hasnabad | 140 | 19:00 | 134 | 16:00 | Shitalakhya | 139 | 06:00 | 132 | 10:00
| Hathazari | 141 | 18:00 | 134 | 06:00 | Sholosohor | 140 | 18:00 | 130 | 08:00
| Ishurdi | 142 | 00:00 | 137 | 12:00 | Shyampur | 135 | 18:00 | 130 | 12:00
| Jaldhaka | 138 | 03:00 | 128 | 08:00 | Shyampur-230 | 136 | 03:00 | 131 | 12:00
| Jamalpur | 138 | 03:00 | 125 | 19:30 | Siddhirganj | 137 | 18:00 | 132 | 12:00
| Jashore | 139 | 00:00 | 129 | 12:00 | Sirajganj | 142 | 00:00 | 135 | 12:00
| Jhenaidah | 141 | 00:00 | 133 | 12:00 | Sonargaon | 137 | 00:00 | 132 | 12:00
| Jhenaidah-230 | 141 | 00:00 | 133 | 12:00 | Sreemongol | 139 | 03:00 | 135 | 12:00
| Joydebpur | 143 | 07:00 | 136 | 12:00 | Srinagar | 138 | 19:00 | 131 | 11:00
| Joypurhat | 139 | 00:00 | 131 | 12:00 | SSM | 140 | 18:30 | 133 | 13:00
| Juldah | 138 | 18:00 | 129 | 16:00 | Sunamganj | 135 | 03:00 | 130 | 12:00
| Kabirpur | 136 | 01:00 | 125 | 12:00 | Sylhet | 137 | 05:00 | 133 | 12:00
| Kachua | 142 | 03:00 | 135 | 14:00 | Tangail | 135 | 05:00 | 125 | 17:00
| Kaliakoir | 137 | 03:00 | 128 | 11:00 | Thakurgaon | 142 | 09:00 | 131 | 05:00
| Kallyanpur | 137 | 22:00 | 130 | 12:00 | TK | 140 | 18:00 | 130 | 08:00
| Kalurghat | 140 | 22:00 | 130 | 13:00 | Tongi | 139 | 00:00 | 132 | 11:00
| Kamrangirchar | 138 | 19:00 | 131 | 15:00 | Ullon | 136 | 03:00 | 128 | 12:00
| Kaptai | 140 | 18:00 | 130 | 15:00 | Uttara | 138 | 02:00 | 130 | 12:00
| Kazla | 139 | 03:00 | 133 | 12:00 | UttaraNew | 136 | 18:00 | 130 | 10:00
| Keranigonj | 139 | 06:00 | 131 | 15:00 | Zigatola | 137 | 03:00 | 131 | 16:00
| Khagrachori | 140 | 18:00 | 130 | 14:00
| Khulna | 139 | 00:00 | 132 | 12:00
| Khulna(S) | 141 | 01:00 | 132 | 12:00
| Khulshi | 137 | 18:00 | 128 | 15:00
| Kishoreganj | 134 | 13:00 | 121 | 12:00
| Kodda | 144 | 18:00 | 124 | 12:00
| KSRM | 140 | 18:30 | 130 | 08:00
| Kulaura | 139 | 01:00 | 136 | 12:00
| Kurigram | 136 | 20:00 | 128 | 08:00
| Kushtia | 140 | 00:00 | 119 | 05:00
Page 7 of 7

## L-Curve
Date | 2022-11-27
.
TIME | E-W INT.(Export) | EAST GRID | WEST GRID | TOTAL |  |  | DAILY LOAD CURVE
0:00 | 934 | 5420 | 2909 | 8329 |  |  |  | QF-LDC-11
0:30 | 937 | 5239 | 2870 | 8109 | Date: | 2022-11-27
1:00 | 940 | 5058 | 2831 | 7889
1:30 | 898 | 4958 | 2683 | 7641
2:00 | 856 | 4858 | 2535 | 7393
2:30 | 820 | 4835 | 2500 | 7335 | [5 empty] | Gen. at Eve. Peak | 10076 | 10076 MW (19:30 )
3:00 | 784 | 4812 | 2465 | 7277 | [6 empty] | 19:30
3:30 | 774 | 4728 | 2323.5 | 7051.5 | [5 empty] | Gen. at Day Peak | 8916 | 8916 MW (12:00 )
4:00 | 764 | 4644 | 2182 | 6826 | [6 empty] | 12:00
4:30 | 736 | 4587.5 | 2145 | 6732.5 | [5 empty] | Highest Generation | 10076
5:00 | 708 | 4531 | 2108 | 6639 | [6 empty] | 19:30
5:30 | 679 | 4568.5 | 2205 | 6773.5
6:00 | 650 | 4606 | 2302 | 6908
6:30 | 600 | 4708.5 | 2387.5 | 7096
7:00 | 550 | 4811 | 2473 | 7284
7:30 | 490 | 4894 | 2559 | 7453
8:00 | 430 | 4977 | 2645 | 7622
8:30 | 650 | 4990.5 | 2633.5 | 7624
9:00 | 870 | 5004 | 2622 | 7626
9:30 | 865 | 5067 | 2635.5 | 7702.5
10:00 | 860 | 5130 | 2649 | 7779
10:30 | 890 | 5501.5 | 2736 | 8237.5
11:00 | 920 | 5873 | 2823 | 8696
11:30 | 803 | 5979 | 2827 | 8806
12:00 | 686 | 6085 | 2831 | 8916
12:30 | 710 | 6067 | 2834.5 | 8901.5
13:00 | 734 | 6049 | 2838 | 8887
13:30 | 802 | 5832.5 | 2801.5 | 8634
14:00 | 870 | 5616 | 2765 | 8381
14:30 | 895 | 5531.5 | 2757 | 8288.5
15:00 | 920 | 5447 | 2749 | 8196
15:30 | 980 | 5492 | 2767.5 | 8259.5
16:00 | 1040 | 5537 | 2786 | 8323
16:30 | 1030 | 5596 | 2823.5 | 8419.5
17:00 | 1020 | 5655 | 2861 | 8516
17:30 | 800 | 5994.5 | 3045 | 9039.5
18:00 | 580 | 6334 | 3229 | 9563
18:30 | 513 | 6420.5 | 3217.5 | 9638
19:00 | 446 | 6507 | 3206 | 9713
19:30 | 380 | 6667 | 3409 | 10076
20:00 | 280 | 6709 | 3134 | 9843 |  |  |  | Executive Engineer
20:30 | 367 | 6538 | 3154.5 | 9692.5 |  |  |  | Network Operation Division
21:00 | 454 | 6367 | 3175 | 9542
21:30 | 597 | 6170.5 | 3190 | 9360.5
22:00 | 740 | 5974 | 3205 | 9179 |  |  |  |  | Page 6 of 7
22:30 | 824 | 5864 | 3150.5 | 9014.5
23:00 | 908 | 5754 | 3096 | 8850
23:30 | 921 | 5587 | 3002.5 | 8589.5
24:00 | 934 | 5420 | 2909 | 8329
10076 MW (19:30 )
8916 MW (12:00 )

## En-Curve
DAILY ENERGY CURVE
Date | 2022-11-27 |  | Energy |  | 199627479
[13 empty] | 2022-11-27 | [5 empty] | QF-LDC-12
TIME | GAS | HVDC | P.GEN(GAS). | P.GEN(HSD) | P.GEN(HFO). | COAL | HYDRO | G.GEN(HSD) | G.GEN(HFO) | TRIPURA | SOLAR | SHORTAGE
0:00 | 3443 | 802 | 1222 | 95 | 1695 | 560 | 40 | 0 | 374 | 98 | 0 | 0
0:30 | 3450 | 756 | 1120 | 47.5 | 1700 | 624.5 | 35 | 0 | 279 | 97 | 0 | 0 | Date: | 2022-11-27
1:00 | 3457 | 710 | 1018 | 0 | 1705 | 689 | 30 | 0 | 184 | 96 | 0 | 0
1:30 | 3432.5 | 685.5 | 1014.5 | 0 | 1593 | 674.5 | 30 | 0 | 120 | 91 | 0 | 0 | [8 empty] | Total Energy | 199.6275 | Total Energy Gen 199.627 MKWHr Energy Not Served 3.080 MKWHr Energy Requirement 202.707 MKWHr
2:00 | 3408 | 661 | 1011 | 0 | 1481 | 660 | 30 | 0 | 56 | 86 | 0 | 0 | [8 empty] | Energy not Served | 3.0799
2:30 | 3396.5 | 661 | 1058 | 0 | 1436.5 | 640 | 30 | 0 | 28 | 85 | 0 | 0 | [8 empty] | Energy Requirement | 202.7074
3:00 | 3385 | 661 | 1105 | 0 | 1392 | 620 | 30 | 0 | 0 | 84 | 0 | 0
3:30 | 3372 | 661 | 1113.5 | 0 | 1203 | 590 | 30 | 0 | 0 | 82 | 0 | 0 | [6 empty] | Shortage
4:00 | 3359 | 661 | 1122 | 0 | 1014 | 560 | 30 | 0 | 0 | 80 | 0 | 0
4:30 | 3368 | 661 | 1061 | 0 | 969.5 | 565 | 30 | 0 | 0 | 78 | 0 | 0
5:00 | 3377 | 661 | 1000 | 0 | 925 | 570 | 30 | 0 | 0 | 76 | 0 | 0
5:30 | 3379.5 | 661 | 1024 | 0 | 993 | 600 | 30 | 0 | 8 | 78 | 0 | 0
6:00 | 3382 | 661 | 1048 | 0 | 1061 | 630 | 30 | 0 | 16 | 80 | 0 | 0
6:30 | 3405 | 661 | 1055.5 | 0 | 1207.5 | 635 | 30 | 0 | 16 | 79 | 7 | 0 |  |  |  |  | Coal
7:00 | 3428 | 661 | 1063 | 0 | 1354 | 640 | 30 | 0 | 16 | 78 | 14 | 0
7:30 | 3436 | 685 | 1050.5 | 0 | 1469 | 630 | 35 | 0 | 22 | 83 | 42.5 | 76.0299 |  |  |  | Oil |  |  |  | ,
8:00 | 3444 | 709 | 1038 | 0 | 1584 | 620 | 40 | 0 | 28 | 88 | 71 | 152.0599
8:30 | 3418 | 709 | 1028.5 | 0 | 1598.5 | 600 | 40 | 0 | 41 | 88 | 101 | 358.9535
9:00 | 3392 | 709 | 1019 | 0 | 1613 | 580 | 40 | 0 | 54 | 88 | 131 | 565.847
9:30 | 3388 | 708.5 | 1029 | 0 | 1631.5 | 575 | 40 | 0.5 | 82 | 91 | 157 | 433.1402
10:00 | 3384 | 708 | 1039 | 0 | 1650 | 570 | 40 | 1 | 110 | 94 | 183 | 300.4335
10:30 | 3363 | 778.5 | 1038 | 203 | 1838 | 580 | 40 | 9.5 | 97.5 | 97 | 193 | 150.2167
11:00 | 3342 | 849 | 1037 | 406 | 2026 | 590 | 40 | 18 | 85 | 100 | 203 | 0
11:30 | 3379.5 | 849.5 | 1031 | 451 | 2037.5 | 607 | 40 | 13.5 | 89.5 | 102 | 205.5 | 0
12:00 | 3417 | 850 | 1025 | 496 | 2049 | 624 | 40 | 9 | 94 | 104 | 208 | 0
12:30 | 3385.5 | 849 | 1026.5 | 491 | 2078.5 | 624 | 40 | 4.5 | 93.5 | 106 | 203 | 170.0306
13:00 | 3354 | 848 | 1028 | 486 | 2108 | 624 | 40 | 0 | 93 | 108 | 198 | 340.0612
13:30 | 3354 | 848 | 1028 | 486 | 2108 | 624 | 40 | 0 | 93 | 108 | 198 | 340.0612
14:00 | 3354 | 848 | 1028 | 486 | 2108 | 624 | 40 | 0 | 93 | 108 | 198 | 340.0612
14:30 | 3408 | 848 | 1037.5 | 253 | 1963.5 | 622 | 40 | 3.5 | 109 | 109 | 148 | 333.1494
15:00 | 3462 | 848 | 1047 | 20 | 1819 | 620 | 40 | 7 | 125 | 110 | 98 | 326.2376
15:30 | 3465.5 | 846 | 1048 | 10 | 1899 | 624 | 40 | 11.5 | 137.5 | 108 | 70 | 244.6188
16:00 | 3469 | 844 | 1049 | 0 | 1979 | 628 | 40 | 16 | 150 | 106 | 42 | 163
16:30 | 3487 | 843 | 1051.5 | 0 | 2051 | 623.5 | 40 | 11.5 | 192 | 107 | 22 | 134
17:00 | 3487 | 842 | 1054 | 0 | 2123 | 619 | 40 | 7 | 234 | 108 | 2 | 105
17:30 | 3431 | 865.5 | 1091.5 | 128 | 2391 | 653.5 | 40 | 3.5 | 320.5 | 114 | 1 | 355
18:00 | 3375 | 889 | 1129 | 256 | 2659 | 688 | 40 | 0 | 407 | 120 | 0 | 605
18:30 | 3389.5 | 889 | 1150.5 | 224 | 2788.5 | 632 | 43 | 0 | 405.5 | 116 | 0 | 457.7854
19:00 | 3404 | 889 | 1172 | 192 | 2918 | 576 | 46 | 0 | 404 | 112 | 0 | 310.5708
19:30 | 3470 | 895 | 1207 | 182 | 3031 | 711 | 46 | 0 | 422 | 112 | 0 | 155.2854
20:00 | 3471 | 895 | 1205 | 262 | 3000 | 410 | 46 | 0 | 444 | 110 | 0 | 0
20:30 | 3477.5 | 895 | 1211 | 227 | 2820.5 | 465 | 46 | 0 | 441.5 | 109 | 0 | 0
21:00 | 3484 | 895 | 1217 | 192 | 2641 | 520 | 46 | 0 | 439 | 108 | 0 | 0
21:30 | 3453 | 896 | 1214 | 96 | 2562 | 570 | 46 | 0 | 416.5 | 107 | 0 | 0
22:00 | 3422 | 897 | 1211 | 0 | 2483 | 620 | 46 | 0 | 394 | 106 | 0 | 0
22:30 | 3470 | 896.5 | 1217.5 | 0 | 2297.5 | 615 | 23 | 0 | 391 | 104 | 0 | 0
23:00 | 3518 | 896 | 1224 | 0 | 2112 | 610 | 0 | 0 | 388 | 102 | 0 | 0
23:30 | 3480.5 | 849 | 1223 | 47.5 | 1903.5 | 585 | 20 | 0 | 381 | 100 | 0 | 0 | Max Temp. in Dhaka |  | 24.7° C | 30.5° C
24:00 | 3443 | 802 | 1222 | 95 | 1695 | 560 | 40 | 0 | 374 | 98 | 0 | 0
Executive Engineer
Network Operation Division
Page 5 of 7
GAS
Oil
HVDC
COAL
HYDRO
SOLAR
Total Energy Gen 199.627 MKWHr Energy Not Served 3.080 MKWHr Energy Requirement 202.707 MKWHr
Note on W13: Author:

## Generation
g | 2022-11-27
Si No | Unit | 1:00 | 2:00 | 3:00 | 4:00 | 5:00 | 6:00 | 7:00 | 8:00 | 9:00 | 10:00 | 11:00 | 12:00 | 13:00 | 14:00 | 15:00 | 16:00 | 17:00 | 18:00 | 18:30 | 19:00 | 19:30 | 20:00 | 21:00 | 22:00 | 23:00 | 24:00 | KWH
1 | Karnaphuli Hydro PP Unit-1, 2 & 3 | 30 | 30 | 30 | 30 | 30 | 30 | 30 | 40 | 40 | 40 | 40 | 40 | 40 | 40 | 40 | 40 | 40 | 40 |  | 46 | 46 | 46 | 46 | 46 | 0 | 40 | 862680
2 | Karnaphuli Hydro PP Unit-4 & 5
3 | Chattogram TPP-1
4 | Chattogram TPP-2
5 | Raozan 25 MW PP | 17 | 17 | 17 | 0 |  | 1 | 16 | 17 | 17 | 17 | 13 | 9 | 17 | 17 | 17 | 12 | 17 | 17 |  | 17 | 17 | 17 | 17 | 17 | 17 | 17 | 341474
| Teknaf 20MW PP (Solartech) | [6 empty] | 2 | 4 | 6 | 15 | 12 | 13 | 11 | [13 empty] | 66960
6 | Sikalbaha 225MW CCPP (Gas) | 151 | 151 | 151 | 151 | 151 | 152 | 152 | 151 | 151 | 151 | 151 | 150 | 151 | 151 | 151 | 151 | 150 | 151 |  | 151 | 151 | 151 | 151 | 152 | 151 | 151 | 3536502
7 | Sikalbaha 225MW CCPP(Oil)
8
9 | Sikalbaha 150MW GTPP
10 | Sikalbaha 150MW GTPP(Oil)
| Dohazari -Kalaish 100 MW Peaking | 0 | [7 empty] | 2 | 17 | 17 | 17 | 17 | 17 | 34 | 34 | 36 | 53 |  | 51 | 51 | 51 | 51 | 51 | 51 | 51 | 555476
12 | Hathazari 100 MW peaking PP | 33 | 33 | 0 | [6 empty] | 32 |  |  |  |  | 14 | 40 | 50 | 52 |  | 58 | 58 | 58 | 58 | 56 | 48 | 48 | 565680
| Sikalbaha 105 MW PP (Baraka Sikalbaha) | 17 | 17 | 17 | 17 | 17 | 17 | 17 | 17 | 17 | 17 | 17 | 17 | 17 | 17 | 25 | 51 | 105 | 105 |  | 105 | 105 | 105 | 105 | 105 | 56 | 17 | 1035418
| Daudkandi 200 MW PP (B.Trac) | [10 empty] | 162 | 162 | 100 | 50 |  |  |  | 50 |  | 20 | 20 | 20 | 20 |  |  | 30 | 710016
14 | Titas 50 MW Peaking PP | 28 | 0 | [6 empty] | 4 | 29 | 22 | 29 | 28 | 28 | 29 | 28 | 28 | 28 |  | 28 | 23 | 23 | 21 | 21 | 28 | 28 | 451808
15 | 210 MW Siddhirgonj TPP
16 | Siddhirgonj 2*120 MW GTPP
17 | Siddhirganj 335 MW CCPP
18 | Kodda 300 MW PP Unit-2 (Summit) | 97 | 97 | 97 | 97 | 97 | 97 | 97 | 97 | 97 | 95 | 97 | 97 | 87 | 97 | 96 | 96 | 98 | 203 |  | 276 | 273 | 276 | 276 | 248 | 120 | 80 | 3131344
19 | Ashuganj 195MW PP (APSCL-United) | [25 empty] | 0 | 0
20 | Ghorasal TPP (Unit-1&2)
21 | Ghorasal Repowered CCPP:Unit-3 (GT
22 | Ghorasal Repowered CCPP Unit-4
23 | Ghorasal TPP Unit-5 | 180 | 180 | 180 | 180 | 180 | 180 | 180 | 180 | 180 | 180 | 180 | 180 | 180 | 180 | 180 | 180 | 180 | 180 |  | 180 | 180 | 180 | 180 | 180 | 180 | 180 | 4372200
24
25 | Ghorasal 365 MW CCPP Unit-7 | 200 | 200 | 200 | 200 | 200 | 200 | 200 | 200 | 200 | 200 | 200 | 200 | 200 | 200 | 200 | 200 | 195 | 190 |  | 190 | 200 | 200 | 200 | 200 | 200 | 200 | 4708000
26
28 | Ashuganj TPP Unit- 3
29 | Ashuganj TPP Unit- 4
30 | Ashuganj TPP Unit- 5
32 | Ashuganj 50 MW PP | 44 | 44 | 44 | 44 | 44 | 44 | 44 | 44 | 44 | 44 | 44 | 41 | 44 | 44 | 44 | 44 | 10 | 10 |  | 10 | 10 | 10 | 10 | 10 | 10 | 10 | 835488
33 | Ashuganj 225 MW CCPP | 124 | 118 | 117 | 125 | 146 | 148 | 141 | 137 | 128 | 125 | 31 | 49 | 45 | 70 | 119 | 175 | 202 | 208 |  | 172 | 218 | 218 | 214 | 209 | 207 | 208 | 3335000
34 | Ashuganj 450 MW CCPP(South) | 220 | 220 | 220 | 220 | 220 | 220 | 220 | 220 | 220 | 220 | 265 | 305 | 265 | 270 | 300 | 270 | 310 | 250 |  | 250 | 250 | 250 | 250 | 250 | 250 | 250 | 6115000
Ashuganj 450 MW CCPP(North)
| Ashuganj 420 MW CCPP(East) | 288 | 258 | 229 | 209 | 209 | 223 | 263 | 262 | 243 | 243 | 243 | 287 | 287 | 307 | 307 | 288 | 252 | 240 |  | 253 | 272 | 273 | 288 | 288 | 288 | 288 | 6378600
35 | Ashuganj 55 MW PP (Precision) | 30 | 30 | 30 | 20 | 20 | 20 | 20 | 15 | 15 | 15 | 15 | 5 | 5 | 5 | 5 | 5 | 5 | 5 |  | 5 | 5 | 5 | 5 | 5 | 5 | 5 | 343680
36 | Chandpur 150 MW CCPP | 83 | 84 | 83 | 84 | 83 | 84 | 84 | 85 | 84 | 84 | 84 | 84 | 84 | 84 | 84 | 84 | 84 | 84 |  | 84 | 84 | 84 | 84 | 84 | 84 | 84 | 2003200
37 | Tongi 80 MW GTPP
38 | Haripur GTPP
39 | Haripur 412 MW CCPP | 361 | 361 | 356 | 345 | 340 | 331 | 329 | 359 | 403 | 404 | 406 | 407 | 407 | 406 | 399 | 388 | 372 | 364 |  | 352 | 342 | 343 | 340 | 341 | 340 | 340 | 8919040
40 | Meghnaghat 450 MW CCPP(MPL) | 225 | 225 | 225 | 225 | 225 | 225 | 225 | 225 | 225 | 225 | 225 | 225 | 225 | 225 | 225 | 225 | 225 | 225 |  | 225 | 225 | 225 | 225 | 225 | 225 | 225 | 5136500
41 | Haripur 360MW CCPP(HPL)
42 | RPCL 210MW CCPP | 104 | 106 | 114 | 115 | 111 | 106 | 73 | 73 | 34 | 34 | 34 | 34 | 34 | 34 | 34 | 34 | 34 | 34 |  | 50 | 50 | 50 | 56 | 89 | 89 | 90 | 1484160
43 | Sutiakhali 50 MW Solar PP | [5 empty] | 0 | 3 | 18 | 34 | 43 | 49 | 50 | 47 | 38 | 27 | 10 | 0 | [9 empty] | 320080
44 | Fenchugonj CCPP Phase-1 | 30 | 30 | 30 | 30 | 30 | 30 | 30 | 30 | 30 | 30 | 30 | 30 | 30 | 30 | 30 | 30 | 30 | 30 |  | 30 | 30 | 30 | 30 | 30 | 30 | 30 | 716000
45 | Fenchugonj CCPP Phase-2 | 43 | 43 | 43 | 43 | 43 | 43 | 43 | 43 | 43 | 43 | 43 | 43 | 43 | 43 | 43 | 43 | 43 | 43 |  | 43 | 43 | 43 | 43 | 43 | 43 | 43 | 973800
46 | Shajibazar 330 MW CCPP
47 | Shahjibazar GTPP Unit- 8 & 9 | 69 | 69 | 70 | 69 | 69 | 70 | 68 | 66 | 69 | 62 | 62 | 61 | 64 | 61 | 63 | 65 | 66 | 69 |  | 69 | 68 | 68 | 68 | 69 | 69 | 69 | 1574784
48 | Shahjibazar 86MW PP (Shahjibazar) | 84 | 84 | 84 | 84 | 0 | [5 empty] | 1 | 1 | 1 | 1 | 1 | 1 | 1 | 86 |  | 86 | 86 | 86 | 86 | 86 | 86 | 86 | 984960
Shahjibazar 100 MW GTPP
49 | Shahjibazar 50MW PP (EPL)
50 | Sylhet 225 MW CCPP | 90 | 90 | 90 | 90 | 90 | 90 | 90 | 90 | 85 | 85 | 85 | 85 | 85 | 80 | 80 | 80 | 80 | 75 |  | 75 | 75 | 75 | 70 | 75 | 70 | 0 | 1986770
51 | Sylhet 20 MW GTPP | 19 | 19 | 19 | 19 | 19 | 19 | 19 | 19 | 18 | 18 | 18 | 18 | 18 | 18 | 18 | 18 | 18 | 18 |  | 18 | 18 | 18 | 18 | 19 | 19 | 19 | 435000
52 | Sylhet 50MW PP (EPL) | 32 | 32 | 32 | 32 | 32 | 31 | 31 | 32 | 31 | 31 | 32 | 32 | 32 | 32 | 32 | 31 | 32 | 32 |  | 32 | 32 | 32 | 32 | 30 | 30 | 30 | 746600
53 | Sylhet 10MW PP (Desh) | 10 | 10 | 10 | 10 | 10 | 10 | 10 | 10 | 10 | 10 | 10 | 10 | 10 | 10 | 10 | 10 | 10 | 10 |  | 10 | 10 | 10 | 10 | 10 | 10 | 10 | 242460
54 | Hobiganj 11MW PP Cofidence-E | 8 | 8 | 8 | 8 | 8 | 8 | 8 | 8 | 8 | 8 | 8 | 8 | 8 | 8 | 8 | 8 | 8 | 8 |  | 8 | 8 | 8 | 8 | 8 | 8 | 8 | 192384
55 | Fenchugonj 51 MW PP (Barakatullah) | 53 | 53 | 53 | 53 | 53 | 50 | 50 | 50 | 50 | 50 | 53 | 53 | 53 | 53 | 53 | 53 | 53 | 53 |  | 53 | 50 | 50 | 50 | 50 | 50 | 50 | 1244400
56 | Shahjahanulla 25 MW PP | 22 | 22 | 22 | 22 | 22 | 21 | 21 | 21 | 21 | 21 | 21 | 21 | 21 | 21 | 22 | 22 | 22 | 24 |  | 24 | 24 | 24 | 24 | 24 | 24 | 24 | 536760
57 | Bibiana-II 341 MW CCPP (Summit)
| Bibiyana South 400 MW | 360 | 360 | 360 | 360 | 360 | 374 | 400 | 400 | 400 | 400 | 400 | 390 | 370 | 390 | 370 | 366 | 398 | 360 |  | 392 | 400 | 400 | 400 | 366 | 400 | 400 | 9180000
58 | Nababganj 55 MW PP (Southern power ) | 17 | 17 | 17 | 17 | 17 | 17 | 17 | 17 | 17 | 35 | 35 | 35 | 35 | 35 | 35 | 35 | 35 | 35 |  | 55 | 55 | 55 | 35 | 35 | 35 | 35 | 740226
59 | Tangail Palli Power Gen 22 MW | 12 | 12 | 12 | 12 | 12 | 12 | 12 | 12 | 12 | 12 | 12 | 12 | 12 | 12 | 12 | 12 | 12 | 12 |  | 12 | 12 | 12 | 12 | 12 | 12 | 12 | 299520
60 | Barabkunda 22 MW PP (Regent)
61 | Narshingdi 22 MW PP (Doreen) | 16 | 16 | 16 | 16 | 16 | 16 | 16 | 16 | 16 | 16 | 16 | 16 | 16 | 16 | 16 | 16 | 16 | 16 |  | 19 | 16 | 16 | 16 | 16 | 16 | 16 | 382356
62 | Tangail 22 MW PP (Doreen) | 9 | 9 | 9 | 9 | 9 | 9 | 10 | 8 | 8 | 8 | 8 | 8 | 7 | 7 | 7 | 7 | 7 | 7 |  | 7 | 7 | 7 | 8 | 8 | 8 | 8 | 202032
63 | Impoprt (Tripura) | 96 | 86 | 84 | 80 | 76 | 80 | 78 | 88 | 88 | 94 | 100 | 104 | 108 | 112 | 110 | 106 | 108 | 120 |  | 112 | 112 | 110 | 108 | 106 | 102 | 98 | 2354880
64 | Malancha, Ctg. EPZ (United) | 28 | 29 | 29 | 30 | 30 | 26 | 34 | 3 | 2 | 2 | 2 | 2 | 2 | 2 | 2 | 2 | 2 | 3 |  | 5 | 5 | 6 | 6 | 7 | 8 | 8 | 299529
65 | Feni 22MW PP (Doreen) | 16 | 16 | 16 | 16 | 16 | 16 | 16 | 16 | 16 | 16 | 16 | 16 | 16 | 16 | 16 | 19 | 20 | 21 |  | 21 | 21 | 21 | 21 | 21 | 21 | 21 | 420192
66 | Feni 11 MW PP (Doreen) | 11 | 11 | 11 | 11 | 11 | 11 | 11 | 11 | 11 | 11 | 11 | 11 | 11 | 11 | 11 | 11 | 11 | 11 |  | 11 | 11 | 11 | 11 | 11 | 11 | 11 | 247140
67 | Jangalia 33MW PP (Summit) | 32 | 32 | 32 | 32 | 32 | 32 | 32 | 32 | 32 | 25 | 25 | 25 | 16 | 25 | 30 | 33 | 33 | 28 |  | 33 | 33 | 33 | 32 | 32 | 33 | 33 | 738300
68 | Cumilla 25 MW PP (Summit) | 15 | 15 | 15 | 15 | 15 | 15 | 15 | 15 | 15 | 15 | 15 | 15 | 15 | 15 | 15 | 15 | 15 | 15 |  | 15 | 15 | 15 | 15 | 15 | 15 | 15 | 359780
69 | Summit Ashulia | 22 | 22 | 22 | 22 | 22 | 22 | 22 | 22 | 22 | 22 | 22 | 22 | 22 | 22 | 22 | 22 | 22 | 22 |  | 22 | 22 | 22 | 22 | 22 | 22 | 22 | 528000
70 | Summit Madhabdi | 24 | 24 | 24 | 17 | 17 | 17 | 17 | 17 | 6 | 23 | 23 | 22 | 22 | 21 | 21 | 21 | 21 | 21 |  | 21 | 21 | 22 | 22 | 24 | 24 | 24 | 466020
71 | Maona 33 MW PP(Summit) | 25 | 25 | 25 | 25 | 25 | 25 | 25 | 25 | 25 | 25 | 33 | 33 | 33 | 33 | 25 | 33 | 33 | 33 |  | 33 | 33 | 33 | 33 | 33 | 33 | 28 | 716800
72 | Rupganj 33 MW PP(Summit) | 28 | 28 | 32 | 33 | 33 | 33 | 33 | 32 | 30 | 28 | 28 | 28 | 28 | 27 | 17 | 8 | 25 | 25 |  | 25 | 25 | 25 | 24 | 24 | 24 | 24 | 670500
73 | Ghorashal 108MW PP (Regent) | 22 | 22 | 22 | 22 | 22 | 22 | 22 | 22 | 22 | 22 | 22 | 22 | 22 | 22 | 22 | 22 | 22 | 22 |  | 22 | 22 | 22 | 22 | 22 | 22 | 23 | 552000
| Feni Lanka Power | 17 | 17 | 17 | 17 | 17 | 17 | 17 | 17 | 17 | 17 | 17 | 17 | 17 | 17 | 17 | 17 | 17 | 17 |  | 17 | 17 | 17 | 17 | 17 | 17 | 17 | 430920
| Chowmuhani 113 MW | 45 | 45 | 45 | 8 | 8 | 17 | 40 | 63 | 78 | 78 | 77 | 76 | 78 | 77 | 76 | 81 | 86 | 89 |  | 96 | 96 | 96 | 99 | 99 | 99 | 100 | 1727880
| Manikgonj 162MW PP(MPGL) | 17 | 17 | 17 | 17 | 17 | 17 | 17 | 17 | 17 | 17 | 90 | 90 | 90 | 108 | 108 | 148 | 162 | 162 |  | 162 | 162 | 162 | 162 | 162 | 162 | 60 | 1919520
77 | Siddhirganj 100 PP(Dutch Bangla) | 30 | 30 | 30 | 30 | 30 | 30 | 30 | 30 | 30 | 40 | 62 | 72 | 80 | 80 | 80 | 80 | 80 | 80 |  | 80 | 80 | 80 | 80 | 80 | 80 | 37 | 1328640
78 | Gazipur 52 MW PP | 50 | 24 | 8 | 0 |  | 8 | 12 | 44 | 50 | 50 | 41 | 41 | 44 | 49 | 49 | 49 | 49 | 49 |  | 49 | 49 | 49 | 49 | 49 | 50 | 50 | 945600
79 | Kodda 150MW PP | 16 | 0 |  |  |  | 16 | 16 | 28 | 48 | 32 | 32 | 32 | 32 | 32 | 32 | 32 | 32 | 32 |  | 32 | 32 | 32 | 16 | 16 | 16 | 16 | 571680
80 | Jamalpur 95 MW PP(Powerpac)
81 | Jangalia 52 MW PP (Lakdanavi) | 8 | 8 | 8 | 8 | 8 | 8 | 8 | 8 | 8 | 8 | 8 | 8 | 8 | 8 | 8 | 8 | 8 | 16 |  | 16 | 16 | 8 | 8 | 8 | 8 | 8 | 212765
| Gazipur 100 MW PP | 70 | 70 | 70 | 35 | 17 | 32 | 46 | 88 | 88 | 88 | 88 | 88 | 88 | 88 | 88 | 105 | 105 | 105 |  | 105 | 105 | 105 | 105 | 105 | 105 | 105 | 2005668
| Kaptai 7 MW Solar PP | [6 empty] | 0 | 1 | 2 | 3 | 2 | 1 | 2 | 1 | 1 | 0 | [10 empty] | 19438
| Jodiac Power | 17 | 17 | 17 | 17 | 17 | 17 | 27 | 36 | 36 | 36 | 38 | 54 | 54 | 36 | 36 | 36 | 36 | 36 |  | 36 | 36 | 36 | 36 | 36 | 36 | 36 | 832625
| Karnaphuli Power Ltd. | 54 | 54 | 54 | 54 | 54 | 54 | 54 | 54 | 54 | 54 | 54 | 54 | 54 | 54 | 54 | 59 | 72 | 74 |  | 74 | 74 | 74 | 74 | 74 | 58 | 55 | 1455266
82 | Madanganj 102 PP(Summit)
83 | Pagla (DPA )
84 | B.Baria (Aggreko) 85MW
85 | Keraniganj 100 MW PP (Powerpac)
86 | Meghnaghat CCPP ( Summit) | 210 | 215 | 210 | 215 | 214 | 210 | 225 | 230 | 231 | 234 | 233 | 230 | 242 | 260 | 262 | 265 | 264 | 260 |  | 258 | 252 | 245 | 248 | 240 | 248 | 238 | 5550778
87 | Meghnaghat 100 MW(IEL) | 24 | 25 | 24 | 0 |  | 5 | 24 | 25 | 24 | 33 | 63 | 69 | 69 | 72 | 64 | 72 | 72 | 72 |  | 76 | 74 | 72 | 73 | 78 | 82 | 27 | 1144320
| Meghnaghat 104 MW PP (OPCL) | 17 | 17 | 17 | 17 | 17 | 17 | 18 | 26 | 17 | 17 | 17 | 17 | 17 | 17 | 17 | 17 | 17 | 17 |  | 17 | 17 | 17 | 17 | 17 | 17 | 17 | 432960
88 | Ghorashal 78.5 MW PP(MAX)
90 | Ashuganj 53MW PP (United)
91 | Juldah 100 MW Unit-1 (Acorn) | 10 | 10 | 10 | 10 | 10 | 10 | 10 | 10 | 10 | 10 | 10 | 10 | 10 | 10 | 10 | 10 | 10 | 10 |  | 10 | 10 | 10 | 10 | 10 | 10 | 10 | 262560
92 | Fenchuganj 44MW (Energyprima) | 37 |  | 37 | 37 | 37 | 37 | 37 | 37 | 37 | 37 | 37 | 37 | 37 | 37 | 37 | 37 | 37 | 37 |  | 40 | 40 | 40 | 40 | 40 | 40 | 40 | 990792
93 | Ashuganj 51 MW PP (Midland) | 5 | 5 | 5 | 5 | 5 | 5 | 5 | 5 | 5 | 5 | 5 | 5 | 5 | 5 | 5 | 5 | 5 | 5 |  | 5 | 5 | 5 | 5 | 5 | 5 | 5 | 166183
94 | Gagnagar 102 MW PP (Digital Power) | 8 | 8 | 8 | 8 | 8 | 8 | 8 | 8 | 16 | 16 | 33 | 33 | 33 | 33 | 33 | 33 | 33 | 50 |  | 50 | 50 | 50 | 50 | 50 | 50 | 8 | 629136
95 | Patenga 50MW PP (Baraka) | 26 | 26 | 26 | 26 | 26 | 26 | 26 | 26 | 26 | 26 | 26 | 26 | 26 | 26 | 26 | 26 | 26 | 26 |  | 26 | 26 | 26 | 26 | 26 | 26 | 26 | 636000
96 | Chattogram 108 MW PP (ECPV)
97 | katpotti 52 MW | [26 empty] | 0
98 | Bosila 108MW PP(CLC)
99 | Madanganj-55 MW PP(Summit) | 45 | 45 | 45 | 45 | 45 | 45 | 45 | 45 | 45 | 45 | 45 | 45 | 45 | 45 | 45 | 45 | 45 | 45 |  | 45 | 55 | 45 | 45 | 45 | 45 | 45 | 1112359
100 | Manikganj 55 MW PP (Northern) | 35 | 35 | 35 | 0 |  | 17 | 35 | 35 | 35 | 35 | 35 | 35 | 35 | 35 | 35 | 35 | 35 | 35 |  | 55 | 55 | 55 | 17 | 17 | 17 | 17 | 746358
101 | Kushiara 163 MW CCPP (KP)
102 | Sarishabari 3 MW Solar Plant | [6 empty] | 0 | 1 | 2 | 2 | 2 | 2 | 2 | 2 | 1 | 1 | [10 empty] | 13600
103 | Kamalaghat 54 MW PP(Banco Energy) | 17 | 17 | 17 | 17 | 17 | 17 | 17 | 17 | 17 | 17 | 17 | 17 | 17 | 17 | 17 | 17 | 17 | 52 |  | 54 | 54 | 54 | 17 | 17 | 17 | 17 | 524160
104 | Keranigonj 300 MW PP (APR) | [10 empty] | 151 | 234 | 208 | 141 | 20 |  |  | 106 |  | 72 | 87 | 142 | 147 |  |  | 65 | 1394743
105 | Bramhangoan 100 MW PP (Aggreko) | [10 empty] | 93 | 50 | 50 | 25 | [11 empty] | 0 | 209179
106 | Mymensingh 200 MW PP (United) | 48 | 48 | 48 | 8 | 8 | 19 | 47 | 47 | 46 | 46 | 46 | 57 | 57 | 48 | 48 | 48 | 57 | 57 |  | 57 | 57 | 58 | 58 | 58 | 58 | 50 | 1142400
112 | Aurahati 100MW PP (Aggreko) | [11 empty] | 50 | 98 | 25 |  |  |  | 50 |  | 50 | 25 | 50 | 25 |  |  | 0 | 349335
114 | Kodda 149 MW PP Unit-1 (Summit) | 43 | 43 | 44 | 44 | 44 | 44 | 44 | 45 | 42 | 42 | 44 | 44 | 44 | 43 | 44 | 43 | 43 | 43 |  | 59 | 98 | 97 | 97 | 50 | 43 | 43 | 119462
115 | Juldah 100 MW PP Unit-3 (Acorn) | 12 | 12 | 12 | 12 | 12 | 12 | 12 | 12 | 12 | 12 | 12 | 12 | 12 | 12 | 12 | 12 | 12 | 12 |  | 12 | 12 | 12 | 12 | 12 | 12 | 12 | 305280
116 | Chandpur 200MW (Desh energy) | 38 | 17 | 17 | 17 | 17 | 17 | 17 | 17 | 17 | 17 | 17 | 17 | 17 | 17 | 17 | 17 | 17 | 32 |  | 95 | 136 | 136 | 121 | 63 | 51 | 27 | 862080
117 | Ashuganj 150MW PP (Midland) | 102 | 79 | 74 | 75 | 75 | 74 | 75 | 73 | 72 | 72 | 68 | 72 | 75 | 73 | 75 | 78 | 76 | 90 |  | 75 | 75 | 73 | 73 | 75 | 74 | 75 | 1828290
118 | Bibiyana-III 400 MW CCPP | 364 | 352 | 352 | 415 | 417 | 400 | 419 | 420 | 419 | 420 | 420 | 409 | 420 | 412 | 414 | 422 | 414 | 420 |  | 420 | 422 | 420 | 421 | 354 | 418 | 419 | 9720000
| Jamalpur 115 MW PP (United) | 49 | 49 | 49 | 49 | 49 | 49 | 49 | 49 | 49 | 49 | 59 | 58 | 58 | 49 | 49 | 49 | 49 | 58 |  | 58 | 58 | 58 | 59 | 59 | 59 | 49 | 1240800
| Anwara 300 MW PP (United) | 16 | 16 | 16 | 16 | 16 | 16 | 16 | 16 | 16 | 16 | 252 | 252 | 275 | 70 | 70 | 70 | 70 | 287 |  | 290 | 290 | 278 | 69 | 69 | 69 | 69 | 2122691
| Juldah unit-2 (Acorn) | 12 | 12 | 12 | 12 | 12 | 12 | 12 | 12 | 12 | 12 | 12 | 12 | 12 | 12 | 12 | 12 | 12 | 12 |  | 12 | 12 | 12 | 12 | 12 | 12 | 12 | 303360
| Anlima Energy Ltd. | 107 | 107 | 107 | 107 | 88 | 89 | 89 | 89 | 89 | 89 | 89 | 89 | 89 | 89 | 89 | 89 | 89 | 89 |  | 95 | 107 | 107 | 107 | 107 | 107 | 107 | 2318400
| Bhairob 54.5 MW | 17 | 17 | 17 | 17 | 17 | 17 | 17 | 17 | 17 | 17 | 17 | 17 | 17 | 17 | 17 | 17 | 17 | 17 |  | 17 | 17 | 17 | 17 | 17 | 17 | 17 | 445320
| Spectra Solar Plant Ltd. | [6 empty] | 2 | 11 | 19 | 25 | 28 | 30 | 30 | 24 | 16 | 7 | 1 | [9 empty] | 192119
| Chandpur 115(Doreen) | 50 | 50 | 50 | 50 | 50 | 50 | 52 | 52 | 53 | 53 | 60 | 73 | 94 | 32 | 18 | 18 | 35 | 87 |  | 99 | 115 | 115 | 115 | 115 | 55 | 35 | 1490880
| Kanchan Purbachal Power Generation Ltd. | 17 | 16 | 17 | 17 | 17 | 17 | 17 | 17 | 17 | 17 | 17 | 17 | 17 | 15 | 17 | 17 | 12 | 17 |  | 17 | 17 | 17 | 17 | 17 | 17 | 17 | 423000
| Mirsharai 150 MW (Oil) | [9 empty] | 1 | 18 | 9 |  |  | 7 | 16 | 7 | [9 empty] | 58545
Mirsharai 150 MW (Gas)
120 | Eastern Zone Total | 5058 | 4858 | 4812 | 4644 | 4531 | 4606 | 4811 | 4977 | 5004 | 5130 | 5873 | 6085 | 6049 | 5616 | 5447 | 5537 | 5655 | 6334 |  | 6507 | 6667 | 6709 | 6367 | 5974 | 5754 | 5420 | 131184591
121
122
123 | Khulna 60MW
124 | Khulna 115 MW PP (KPCL-1 & 3)
| Khulna 115 PP MW (KPCL-2) | 99 | 85 | 16 | 0 |  | 16 | 32 | 83 | 82 | 82 | 81 | 49 | 49 | 32 | 44 | 32 | 32 | 16 |  | 32 | 32 | 32 | 38 | 33 | 33 | 0 | 983040
125 | Khulna 330 MW CCPP (GAS)
126 | Khulna 330 MW CCPP (OIL)
127 | Khulna (Aggreeco) 55MW
128 | Faridpur 50 MW Peaking PP | 27 | 0 | [14 empty] | 7 | 45 |  | 40 | 39 | 39 | 39 | 4 |  |  | 209760
Khulna 225 MW CCPP
129 | Rupsha 105 MW PP (Orion rupsha) | 53 | 53 | 53 | 17 | 17 | 21 | 50 | 63 | 70 | 71 | 74 | 74 | 74 | 74 | 74 | 74 | 45 | 68 |  | 74 | 74 | 74 | 74 | 74 | 74 | 74 | 1529280
130 | Mongla Orion 100 MW Solar PP | [6 empty] | 5 | 25 | 46 | 63 | 72 | 72 | 69 | 56 | 37 | 17 | 1 | [9 empty] | 468720
131 | Rampal 1320 MW (BIFPCL)
132 | United Payra Power Ltd. | [25 empty] | 0 | 0
133 | Bhola Nutan Biddut BD LTD (GAS) | 10 | 30 | 90 | 100 | 110 | 110 | 110 | 130 | 125 | 160 | 160 | 160 | 160 | 161 | 164 | 155 | 163 | 142 |  | 181 | 220 | 218 | 220 | 220 | 220 | 223 | 3499555
Bhola Nutan Biddut BD LTD (OIL)
Barisal 110 MW PP (Summit )
Barisal GT PP Unit-1& 2
136 | Barisal 307 MW | [11 empty] | 64 | 124 | 138 | 140 | 158 | 179 | 268 |  | 166 | 290 | [5 empty] | 1385500
137 | Bhola 95 MW PP (Aggreko)
| Bhola 225 MW CCPP | 150 | 146 | 146 | 86 | 86 | 83 | 86 | 86 | 80 | 86 | 86 | 84 | 82 | 84 | 85 | 85 | 85 | 82 |  | 86 | 86 | 86 | 85 | 84 | 86 | 86 | 2245108
140 | Bhola 33 MW PP (Venture) | 16 | 16 | 15 | 15 | 14 | 14 | 14 | 13 | 12 | 12 | 13 | 13 | 11 | 14 | 12 | 12 | 13 | 17 |  | 17 | 19 | 19 | 19 | 19 | 18 | 17 | 354900
141 | Noapara 100 MW PP (Bangla Trac) | [12 empty] | 30 |  |  |  |  | 50 |  | 50 | 50 | 50 |  |  |  | 0 | 209280
142 | Noapara 40 MW PP (Khanjahan Ali) | 32 | 0 | [5 empty] | 8 | 16 | 16 | 16 | 8 | 8 | 8 | 8 | 8 | 8 | 16 |  | 16 | 16 | 16 | 16 | 16 | 16 | 16 | 247875
143 | Gopalganj 100 MW Peaking PP | 53 | 0 | [18 empty] | 20 | 42 | 39 | 36 | 36 | 36 | 234112
144 | Bheramara GTPP Unit-3
145 | Madhumati 100 MW PP
146 | Bheramara HVDC | 710 | 661 | 661 | 661 | 661 | 661 | 661 | 709 | 709 | 708 | 849 | 850 | 848 | 848 | 848 | 844 | 842 | 889 |  | 889 | 895 | 895 | 895 | 897 | 896 | 802 | 19069818
147 | Bheramara 410 MW CCPP | 170 | 170 | 170 | 170 | 175 | 180 | 180 | 175 | 170 | 165 | 160 | 160 | 155 | 160 | 155 | 155 | 155 | 160 |  | 165 | 160 | 160 | 165 | 165 | 170 | 170 | 4125312
148 | Payra 1320 MW | 530 | 500 | 460 | 400 | 410 | 470 | 480 | 460 | 420 | 410 | 430 | 400 | 340 | 320 | 320 | 310 | 280 | 260 |  | 250 | 260 | 250 | 360 | 460 | 450 | 400 | 10476700
149
150 | Barapukuria TPP Unit-1
151 | Barapukuria TPP Unit-2
152 | Barapukuria 275 MW TPP Unit-3 | 159 | 160 | 160 | 160 | 160 | 160 | 160 | 160 | 160 | 160 | 160 | 160 | 160 | 160 | 160 | 160 | 160 | 160 |  | 160 | 161 | 160 | 160 | 160 | 160 | 160 | 3901200
153 | Baghabari 71 MW GTPP
156 | Baghabari 100 MW GTPP
| Baghabari 50 MW Peaking PP | [16 empty] | 32 | 32 |  | 32 | 32 | 32 | 32 | 32 | 32 | 24 | 231387
| Sirajgonj 6.55 MW Solar | [6 empty] | 0 | 1 | 3 | 4 | 4 | 5 | 4 | 4 | 2 | 0 | [10 empty] | 31320
157 | Sirajgonj 225MW CCPP Unit-1 (Gas) | 171 | 171 | 171 | 170 | 170 | 172 | 173 | 173 | 173 | 161 | 163 | 164 | 164 | 164 | 165 | 165 | 165 | 165 |  | 164 | 164 | 164 | 164 | 165 | 164 | 164 | 4221291
158 | Sirajgonj 225MW CCPP Unit-1(Oil)
Sirajgonj 225 MW CCPP Unit-2 (Gas)
Sirajgonj 225 MW CCPP Unit-2 (Oil)
159 | Sirajgonj 225MW CCPP Unit-3 (Gas)
Sirajgonj 225MW CCPP Unit-3 (Oil)
| Sirajgonj 400 MW CCPP Unit-4 | 234 | 238 | 241 | 252 | 206 | 266 | 259 | 248 | 237 | 220 | 214 | 216 | 209 | 205 | 202 | 211 | 206 | 215 |  | 212 | 214 | 220 | 227 | 230 | 235 | 241 | 5438036
160 | Sirajgonj 400MW CCPP Unit-4 (Oil)
161 | Bera 70 MW Peaking PP | [17 empty] | 4 |  | 4 | 4 | 4 | 10 | 12 | 12 | 12 | 47574
162 | Bogra 22 MW PP (GBB) | 22 | 22 | 22 | 22 | 22 | 22 | 21 | 18 | 17 | 16 | 15 | 14 | 14 | 14 | 15 | 15 | 16 | 17 |  | 21 | 22 | 22 | 22 | 22 | 22 | 21 | 434640
163 | Bogura 20 MW PP (Energyprima)
164 | Ullapara 11 MW PP (Summit) | 8 | 8 | 8 | 8 | 8 | 8 | 8 | 8 | 8 | 11 | 11 | 11 | 11 | 11 | 11 | 11 | 11 | 11 |  | 11 | 11 | 11 | 11 | 11 | 11 | 8 | 239094
165 | Amnura 50 MW PP(Sinha)
166 | Katakhali 50 MW PP (Northern) | 34 | 34 | 34 | 0 |  |  | 34 | 34 | 34 | 34 | 25 | 34 | 34 | 34 | 34 | 34 | 34 | 34 |  | 34 | 34 | 34 | 34 | 34 | 34 | 34 | 700328
167 | Katakhali 50 MW Peaking PP | 0 | [9 empty] | 14 | 16 | 16 | 16 | 16 | 16 | 16 | 32 |  | 32 | 32 | 40 | 40 | 32 | 32 | 24 | 297885
168 | Santahar 50 MW Peaking PP | 27 | 23 | 0 | [13 empty] | 33 | 35 |  | 35 | 35 | 23 | 33 | 34 | 33 | 35 | 292583
169 | Natore 52 MW PP (Rajlanka) | 8 | 0 |  |  |  | 7 | 8 | 8 | 8 | 8 | 8 | 8 | 8 | 8 | 8 | 8 | 8 | 10 |  | 35 | 35 | 35 | 35 | 8 | 8 | 8 | 272520
170 | Chapainawabganj 100 MW Peaking PP | [17 empty] | 94 |  | 92 | 96 | 100 | 100 | 100 | 100 | 100 | 662184
171 | Baghabari 200 MW PP (Paramount)
| Bagura 113 MW PP (Confidence)-2 | 94 | 35 | 35 | 35 | 0 | 8 | 35 | 50 | 50 | 50 | 50 | 50 | 50 | 50 | 50 | 68 | 111 | 113 |  | 113 | 113 | 113 | 113 | 113 | 70 | 70 | 1671456
172 | Confidence Power Bogura Unit-1 113 MW | 77 | 35 | 35 | 35 | 35 | 35 | 35 | 36 | 36 | 36 | 36 | 36 | 36 | 36 | 36 | 92 | 95 | 95 |  | 95 | 95 | 95 | 95 | 95 | 35 | 35 | 1347168
173 | Rangpur 20 MW GTPP
175 | Saidpur 20 MW GTPP
176 | Rangpur 113 MW PP (Confidence) | 34 | 34 | 34 | 34 | 34 | 34 | 34 | 34 | 34 | 34 | 34 | 34 | 34 | 34 | 34 | 34 | 49 | 84 |  | 85 | 85 | 85 | 34 | 34 | 34 | 34 | 997574
177 | Sympa Solar Power 8MW | [6 empty] | 0 | 1 | 3 | 4 | 6 | 6 | 6 | 5 | 4 | 2 | 0 | [9 empty] | 36684
178 | Energypac Power Venture Thakurgaon Ltd. | 113 | 114 | 114 | 17 | 0 | 35 | 86 | 113 | 113 | 114 | 114 | 114 | 115 | 115 | 115 | 115 | 115 | 115 |  | 115 | 115 | 115 | 115 | 115 | 115 | 115 | 2412672
178 | Intraco Solar 30 MW | [6 empty] | 2 | 9 | 16 | 24 | 28 | 29 | 27 | 14 | 10 | 5 | 0 | [9 empty] | 168332