## Forecast
[5 empty] | Power Grid Company of Bangladesh Ltd. | [10 empty] | QF-LDC-07
|  |  | Report on Forecasted Generation & Demand of national grid on | [6 empty] | 2022-11-29 | Tuesday
|  | Date (day): | 2022-11-29 |  | Tuesday
| Probable Maximum |  | Generation : |  | (a) At Day Peak Hour : | 8840.6 | MW |  |  | (b) At Evening Peak Hour : |  | 10638 | MW
Sl. | [6 empty] | Present | Actual Generation |  | Forecasted Available Gen. on |  | Ev. Peak Gen.Shortage |  | Plants under |  | Probable
No. | Name of the Power Station |  | Fuel | Producer | Installed Capacity |  | Capacity | On | 2022-11-28 | 2022-11-29 | during | for Fuel | for plant. S/D | Shut down (date)/ |  | Start up
[8 empty] | Day Peak | Ev. Peak | Day Peak | Ev. Peak | Limitation | M/C Problem | Remarks |  | Date
[5 empty] | Unit No. X Capacity | MW | MW | MW | MW | MW | MW | MW | MW
1 | Ghorasal Repowered CCPP:Unit-3 (GT |  | Gas | PDB | 1*260 | 260 | 260 | 0 | 0 | 0 | 0 |  | 260 | Under maint.
2 | Ghorasal Repowered CCPP Unit-4 |  | Gas | PDB | 1*210 | 210 | 180 | 0 | 0 | 0 | 0 |  | 180 | Line O/L
| Ghorasal TPP Unit-5 |  | Gas | PDB | 1*210 | 210 | 190 | 180 | 180 | 180 | 180
3 | Ghorasal 365 MW CCPP Unit-7 |  | Gas | PDB | 1*243+1*122 | 365 | 365 | 200 | 200 | 200 | 200 |  | 165 | Machine problem
| Ghorashal 78.5 MW PP(MAX) |  | Gas | QRPP | 2*40 | 0 | 0 | 0 | 0 | 0 | 0 |  |  | Contract Expired
4 | Ghorashal 108MW PP (Regent) |  | Gas | IPP | 34*3.35 | 108 | 108 | 22 | 22 | 22 | 22 | 86 |  | Gas shortage
5 | Haripur GTPP |  | Gas | SBU, PDB | 2*32 | 32 | 20 | 0 | 0 | 0 | 0 |  | 20 | Under maint.
6 | Haripur 412 MW CCPP |  | Gas | EGCB | 1*273+1*139 | 412 | 412 | 323 | 279 | 300 | 280 | 132 |  | Gas shortage
7 | Haripur 360MW CCPP(HPL) |  | Gas | IPP | 1*235+1*125 | 360 | 360 | 0 | 0 | 0 | 0 | 360 |  | Gas shortage
8 | Meghnaghat 450 MW CCPP(MPL) |  | Gas | IPP | 2*150+1*150 | 450 | 450 | 215 | 225 | 225 | 225 | 225 |  | Gas shortage
9 | Meghnaghat 100 MW(IEL) |  | HFO | NENP | 12*8.9 | 100 | 100 | 78 | 82 | 80 | 80 |  | 20 | Engine problem
10 | Meghnaghat CCPP(Summit) |  | Gas | IPP | 2*110+1*110 | 335 | 335 | 230 | 235 | 250 | 250 | 85 |  | FGMO
11 | Madanganj 102 PP(Summit) |  | HFO | NENP | 6*17 | 102 | 102 | 0 | 0 | 0 | 0 |  | 102 | Under maint
12 | Madanganj-55 MW PP(Summit) |  | HFO | IPP | 3*17.08+1*11.3 | 55 | 55 | 45 | 45 | 45 | 45 |  | 10 | Engine problem
13 | Keraniganj 100 MW PP (Powerpac) |  | HFO | QRPP | 8*13.45 | 100 | 0 | 0 | 0 | 0 | 0 |  |  | Contract Expired
14 | Narshingdi 22 MW PP (Doreen) |  | Gas | SIPP, REB | 8*2.90 | 22 | 22 | 16 | 19 | 16 | 16 |  | 6 | Engine problem
15 | 210 MW Siddhirgonj TPP |  | Gas | PDB | 1*210 | 210 | 115 | 0 | 0 | 0 | 0 |  | 115 | Under maint.
16 | Siddhirgonj 2*120 MW GTPP |  | Gas | EGCB | 2*105 | 210 | 210 | 0 | 0 | 0 | 0 | 210 |  | Gas shortage
17 | Siddhirganj 100 PP(Dutch Bangla) |  | HFO | NENP | 12*8.9 | 100 | 100 | 54 | 80 | 80 | 80 |  | 20 | Engine problem
18 | Siddhirganj 335 MW CCPP |  | Gas | EGCB | 1*217+118 | 335 | 335 | 0 | 0 | 0 | 0 | 335 |  | Gas shortage
19 | Gagnagar 102 MW PP (Digital Power) |  | HFO | IPP | 12*8.924 | 102 | 102 | 24 | 50 | 33 | 50 | 52 |  | Fuel shortage
20 | Katpotti 52 MW PP (Sinha) |  | HFO | IPP | 7*7.9 | 51 | 0 | 0 | 0 | 0 | 0 | 51 |  | Fuel shortage
21 | Kamalaghat 54 MW PP(Banco Energy) |  | HFO | IPP | 3*18 | 54 | 54 | 17 | 17 | 17 | 54
22 | Kodda 150MW PP |  | HFO | BPDB-RPCL | 9*17.06 | 149 | 149 | 32 | 32 | 32 | 32 | 117 |  | Fuel shortage
23 | Manikganj 55 MW PP (Northern) |  | HFO | IPP | 3*19.3 | 55 | 55 | 35 | 55 | 35 | 55
24 | Nababganj 55 MW PP (Southern power ) |  | HFO | IPP | 3*19.3 | 55 | 55 | 35 | 55 | 35 | 55
25 | Bosila 108MW PP(CLC) |  | HFO | IPP | 12*8.775+1*3.5 | 108 | 0 | 0 | 0 | 0 | 0
26 | Summit Power,(Madhabdi+Ashulia) |  | Gas | SIPP,REB | 3*3.67+4*8.73 | 80 | 80 | 44 | 43 | 46 | 46 |  | 34 | Engine problem
27 | Maona 33 MW PP(Summit) |  | Gas | SIPP,REB | 4*8.73 | 33 | 33 | 33 | 33 | 25 | 33
28 | Rupganj 33 MW PP(Summit) |  | Gas | SIPP,REB | 4*8.73 | 33 | 33 | 25 | 22 | 25 | 25 |  | 8 | Engine problem
29 | Gazipur 52 MW PP |  | HFO | RPCL | 6*8.9 | 52 | 52 | 45 | 49 | 44 | 50
30 | Tongi 80 MW GTPP |  | Gas | PDB | 1* 105 | 105 | 105 | 0 | 0 | 0 | 0 |  | 105 | Under maint.
31 | Kodda 300 MW PP Unit-2 (Summit) |  | HFO | IPP | 18*17.076 | 300 | 300 | 80 | 145 | 80 | 273 |  | 27 | Engine problem
32 | Keranigonj 300 MW PP (APR) |  | HSD | IPP | 256*1.4 | 300 | 300 | 183 | 302 | 100 | 150 | 150 |  | Fuel conservation
33 | Bramhangoan 100 MW PP (Aggreko) |  | HSD | IPP | 114*0.959 | 100 | 100 | 0 | 0 | 0 | 0 | 100 |  | Fuel conservation
34 | Aurahati 100MW PP (Aggreko) |  | HSD | IPP | 0.85*23+0.95*91 | 100 | 100 | 0 | 0 | 0 | 0 | 100 |  | Fuel conservation
35 | Kodda 149 MW PP Unit-1 (Summit) |  | HFO | IPP | 8*18.45+8.97 | 149 | 149 | 43 | 60 | 45 | 100 | 49 |  | Fuel shortage
36 | Gazipur 100 MW PP |  | HFO | RPCL | 6*17.5 | 105 | 105 | 88 | 105 | 88 | 105
37 | Meghnaghat 104 MW PP (OPCL) |  | HFO | IPP | 18.5*6 | 104 | 104 | 17 | 17 | 17 | 17 | 87 |  | Fuel shortage
38 | Manikgonj 162MW PP(MPGL) |  | HFO | IPP | 9*18 | 162 | 162 | 90 | 144 | 90 | 162
39 | Spectra Solar Plant Ltd. |  | Solar | IPP | 35 | 35 | 35 | 29 | 0 | 30 | 0
40 | Kanchan Purbachal Power Generation Ltd. |  | HFO | IPP | 18.4*3 | 55 | 55 | 0 | 17 | 17 | 17 | 38 |  | Fuel shortage
| Dhaka area Total |  |  |  |  | 6263 | 5847 | 2183 | 2513 | 2157 | 2602 | 2177 | 1072
41 | Chattogram TPP-1 |  | Gas | PDB | 1*210 | 210 | 180 | 0 | 0 | 0 | 0 | 180 |  | Gas shortage
| Chattogram TPP-2 |  | Gas | PDB | 1*210 | 210 | 180 | 0 | 0 | 0 | 0 | 180 |  | Gas shortage
42 | Raozan 25 MW PP |  | HFO | RPCL | 3*8.9 | 25 | 25 | 17 | 17 | 17 | 17 |  | 8 | Engine problem
43 | Teknaf 20MW PP (Solartech) |  | Solar | IPP | 20 | 20 | 20 | 18 | 0 | 20 | 0
44 | Patenga 50MW PP (Baraka) |  | HFO | IPP | 8*6.98 | 50 | 50 | 0 | 44 | 26 | 44 |  | 6 | Engine problem
45 | Karnaphuli Hydro PP Unit-1,2,3,4, 5 |  | Hydro | PDB | 2*40+3*50 | 230 | 230 | 46 | 46 | 46 | 46 | 184 |  | Low Water Level
46 | Sikalbaha 225MW CCPP |  | Gas/HSD | PDB | 1*150+1*175 | 225 | 225 | 151 | 151 | 151 | 151 |  | 74 | ST under maint
47 | Sikalbaha Peaking GT |  | Gas/HSD | PDB | 1*150 | 150 | 150 | 0 | 0 | 0 | 0 |  | 150 | Under maint
48 | Sikalbaha 105 MW PP (Baraka Sikalbaha) |  | HFO | IPP | 6*17.5 | 105 | 105 | 17 | 87 | 17 | 105
49 | Hathazari 100 MW peaking PP |  | HFO | PDB | 11*8.9 | 98 | 98 | 0 | 46 | 22 | 50 | 48 |  | Fuel shortage
50 | Dohazari -Kalaish 100 MW Peaking |  | HFO | PDB | 6*17 | 102 | 102 | 0 | 51 | 17 | 51 | 51 |  | Fuel shortage
51 | Juldah 100 MW Unit-1 (Acorn) |  | HFO | NENP | 8*13.45 | 100 | 100 | 10 | 10 | 10 | 10 | 90 |  | Fuel shortage
52 | Juldah 100 MW PP Unit-3 (Acorn) |  | HFO | IPP | 8*13.5 | 100 | 100 | 12 | 12 | 12 | 12 | 88 |  | Fuel shortage
53 | Barabkunda 22 MW PP (Regent) |  | Gas | SIPP, PDB | 8*2.90 | 22 | 22 | 0 | 0 | 0 | 0 |  | 22 | Engine problem
* | Malancha, Ctg. EPZ (United) |  | Gas |  | 5*8.73+3*9.34 |  | 0 | 2 | 8 | 5 | 10
54 | Chattogram 108 MW PP (ECPV) |  | HFO | IPP | 16*7 | 108 | 108 | 0 | 0 | 0 | 0 | 108 |  | Fuel shortage
55 | Kaptai 7 MW Solar PP |  | Solar | PDB | 7.4 MW | 7 | 7 | 4 | 0 | 5 | 0
56 | Anwara 300 MW PP (United) |  | HFO | IPP | 17*17+24 | 300 | 300 | 233 | 283 | 200 | 290 |  | 10 | Engine problem
57 | Jodiac Power |  | HFO | IPP | 3*18.55+1*3.6 | 54 | 54 | 36 | 36 | 36 | 36 |  | 18 | Engine problem
58 | Karnaphuli Power Ltd. |  | HFO | IPP | 18.415*6+6.5 | 110 | 110 | 54 | 74 | 53 | 74 |  | 36 | Engine problem
59 | Juldah unit-2 (Acorn) |  | HFO | IPP | 8*13.6 | 100 | 100 | 12 | 12 | 12 | 12 | 88 |  | Fuel shortage
60 | Anlima Energy Ltd. |  | HFO | IPP | 6*21.2 | 116 | 116 | 107 | 107 | 89 | 107 |  | 9 | Engine problem
| Mirsharai 150 MW |  | Gas/HSD | BPDB-RPCL | 18.5*9 | 0 | 0 | 0 | 0 | 0 | 0
| Chattogram area Total |  |  |  |  | 2442 | 2382 | 719 | 984 | 738 | 1015 | 1017 | 333
61 | Ashuganj TPP Unit- 3 |  | Gas | APSCL | 1*150 | 0 | 0 | 0 | 0 | 0 | 0 |  |  | Contract Expired
| Ashuganj TPP Unit- 4 |  | Gas | APSCL | 1*150 | 0 | 0 | 0 | 0 | 0 | 0 |  |  | Contract Expired
| Ashuganj TPP Unit- 5 |  | Gas | APSCL | 1*150 | 150 | 134 | 0 | 0 | 0 | 0 | 134 |  | Gas shortage
62 | Ashuganj 225 MW CCPP |  | Gas | APSCL | 1*142+1*75 | 221 | 221 | 210 | 192 | 215 | 200 | 21 |  | Gas shortage
63 | Ashuganj 450 MW CCPP(North) |  | Gas | APSCL | 1*360 | 360 | 360 | 0 | 0 | 0 | 0 |  | 360 | Under maint
64 | Ashuganj 450 MW CCPP(South) |  | Gas | APSCL | 1*360 | 360 | 360 | 220 | 310 | 270 | 280 | 80 |  | Gas shortage
| Ashuganj 420 MW CCPP(East) |  | Gas | APSCL | 284*1+136*1 | 284 | 284 | 298 | 288 | 260 | 272 |  |  | On test.
65 | Ashuganj 50 MW PP |  | Gas | APSCL | 14*3.968 | 53 | 45 | 5 | 5 | 43 | 43 | 2 |  | Gas shortage
66 | Ashuganj 55 MW PP (Precision) |  | Gas | QRPP | 15*4 | 55 | 55 | 5 | 5 | 48 | 48 | 7 |  | Gas shortae
67 | Ashuganj 195MW PP (APSCL-United) |  | Gas | IPP | 20*9.73+1*16 | 195 | 195 | 8 | 8 | 80 | 80 | 115 |  | Gas shortage
68 | Ashuganj 51 MW PP (Midland) |  | Gas | IPP | 6*9.34 | 51 | 51 | 5 | 5 | 5 | 5 | 46 |  | Gas shortage
69 | Ashuganj 150MW PP (Midland) |  | HFO | IPP | 23*7.015 | 150 | 150 | 73 | 88 | 80 | 120 | 30 |  | Fuel shortage
70 | Titas 50 MW Peaking PP |  | HFO | PDB | 6*8.92 | 52 | 52 | 21 | 21 | 21 | 30 |  | 22 | Engine problem
71 | Chandpur 150 MW CCPP |  | Gas | PDB | 1*106+1*57 | 163 | 163 | 70 | 64 | 70 | 70 | 93 |  | Gas shortage.
72 | Chandpur 200MW (Desh energy) |  | HFO | IPP | 12*18.4 | 200 | 200 | 17 | 136 | 17 | 200
73 | Feni 22MW PP (Doreen) |  | Gas | SIPP, PDB | 8*2.90 | 22 | 22 | 22 | 19 | 19 | 21
74 | Feni 11 MW PP (Doreen) |  | Gas | SIPP, REB | 4*2.90 | 11 | 11 | 10 | 10 | 11 | 11
** | Impoprt (Tripura) |  |  | Imported power | 0 | 160 | 160 | 90 | 118 | 143 | 166
75 | Jangalia 33MW PP (Summit) |  | Gas | SIPP, PDB | 4*8.73 | 33 | 33 | 16 | 28 | 33 | 33
76 | Jangalia 52 MW PP (Lakdanavi) |  | HFO | IPP | 6*8.92 | 52 | 52 | 8 | 8 | 8 | 16 | 36 |  | Fuel shortage
77 | Cumilla 25 MW PP (Summit) |  | Gas | SIPP, REB | 3*3.67+2*6.97 | 25 | 25 | 15 | 15 | 15 | 15 |  | 10 | Engine problem
78 | Daudkandi 200 MW PP (B.Trac) |  | HSD | IPP | 154*1.4 | 200 | 200 | 130 | 120 | 100 | 100 | 100 |  | Fuel conservation
79 | Feni Lanka Power |  | HFO | IPP | 7*18.415+1*9.78 | 114 | 114 | 17 | 17 | 17 | 17 | 97 |  | Fuel shortage
80 | Chowmuhani 113 MW |  | HFO | IPP | 12*9.78+2*3.1 | 113 | 113 | 106 | 75 | 104 | 113
81 | Bhairob 54.5 MW |  | HFO | IPP | 3*18.2 | 54 | 54 | 17 | 17 | 17 | 17 |  | 37 | Engine problem
82 | Chandpur 115(Doreen) |  | HFO | IPP | 4*18.5+2*22.5 | 115 | 115 | 35 | 115 | 34 | 115
| Cumilla Area Total |  |  |  |  | 3193 | 3169 | 1398 | 1664 | 1610 | 1972 | 761 | 429
83 | RPCL 210MW CCPP |  | Gas | IPP | 4*35+1*70 | 210 | 202 | 33 | 46 | 33 | 60 | 142 |  | Gas shortage
84 | Tangail 22 MW PP (Doreen) |  | Gas | SIPP, PDB | 8*2.90 | 22 | 22 | 8 | 6 | 7 | 7 | 15 |  | Gas shortage
85 | Jamalpur 95 MW PP(Powerpac) |  | HFO | IPP | 12*8.924 | 95 | 0 | 0 | 0 | 0 | 0
86 | Sarishabari 3 MW Solar Plant |  | Solar | IPP | 1*3 | 3 | 3 | 2 | 0 | 1.6 | 0
87 | Mymensingh 200 MW PP (United) |  | HFO | IPP | 9.78*21 | 200 | 200 | 57 | 58 | 48 | 57 | 143 |  | Fuel shortage
88 | Jamalpur 115 MW PP (United) |  | HFO | IPP | 9.78*12 | 115 | 115 | 59 | 58 | 49 | 58 | 57 |  | Fuel shortage
89 | Sutiakhali 50 MW Solar PP |  | Solar | IPP | 50 | 50 | 50 | 47 | 0 | 50 | 0
90 | Tangail Palli Power Gen 22 MW |  | HFO | IPP | 4*6.7 | 22 | 22 | 12 | 12 | 12 | 12 |  | 10 | Engine problem
| Mymensingh Area Total |  |  |  |  | 717 | 614 | 218 | 180 | 200.6 | 194 | 157 | 10
91 | Fenchugonj CCPP Phase-1 |  | Gas | PDB | 2*32+1*33 | 97 | 70 | 30 | 30 | 30 | 30 |  | 40 | Machine problem.
92 | Fenchugonj CCPP Phase-2 |  | Gas | PDB | 2*35+1*35 | 104 | 90 | 43 | 43 | 0 | 0 |  | 90 | Machine problem
93 | Kushiara 163 MW CCPP (KP) |  | Gas | IPP | 1*109+1*54 | 163 | 163 | 112 | 85 | 85 | 85 | 78 |  | Gas shortage
94 | Shajibazar 330 MW CCPP |  | Gas | PDB | 3*110 | 330 | 330 | 0 | 0 | 0 | 0 |  | 330 | Under maint.
95 | Fenchugonj 51 MW PP (Barakatullah) |  | Gas | RPP | 19*2.90 | 51 | 51 | 50 | 53 | 51 | 51
96 | Fenchuganj 44MW (Energyprima) |  | Gas | NENP | 12*3.3+5*2 | 50 | 50 | 40 | 40 | 40 | 40
97 | Hobiganj 11MW PP Cofidence-E |  | Gas | SIPP, REB | 4*2.90 | 11 | 11 | 8 | 8 | 8 | 8 | 3 |  | Gas shortage
98 | Shahjibazar GTPP Unit- 8 & 9 |  | Gas | PDB | 2*35 | 70 | 66 | 65 | 68 | 66 | 66
99 | Shahjibazar 86MW PP (Shahjibazar) |  | Gas | RPP | 32*2.90 | 86 | 86 | 0 | 86 | 0 | 86
100 | Shahjibazar 100 MW GTPP |  | Gas | PDB | 1*100 | 100 | 100 | 0 | 0 | 0 | 0 |  | 100 | Under maint.
101 | Sylhet 225 MW CCPP |  | Gas | PDB | 1*142+1*89 | 231 | 231 | 0 | 0 | 0 | 0 |  | 231 | Under maint
102 | Sylhet 20 MW GTPP |  | Gas | PDB | 1*20 | 20 | 20 | 18 | 18 | 18 | 18
103 | Sylhet 50MW PP (EPL) |  | Gas | NENP | 27*2 | 50 | 50 | 31 | 32 | 32 | 32 | 18 |  | Gas shortage
104 | Shahjahanulla 25 MW PP |  | Gas | SIPP, REB | 3*9.34 | 25 | 25 | 21 | 24 | 21 | 24
105 | Bibiana-II 341 MW CCPP (Summit) |  | Gas | IPP | 1*222+1*119 | 341 | 341 | 0 | 0 | 0 | 0 |  | 341 | Under maint. |  | 2022-12-23
106 | Bibiyana-III 400 MW CCPP |  | Gas | PDB | 400 MW | 400 | 400 | 418 | 421 | 400 | 400
107 | Sylhet 10MW PP (Desh) |  | Gas | RPP | 6*1.95 | 10 | 10 | 10 | 10 | 10 | 10
108 | Bibiyana South 400 MW |  | Gas | PDB | 400 MW | 383 | 383 | 400 | 380 | 400 | 400
| Sylhet Area Total |  |  |  |  | 2522 | 2477 | 1246 | 1298 | 1161 | 1250 | 99 | 1132
109 | Bheramara GTPP Unit-3 |  | HSD | PDB | 1*20 | 20 | 16 | 0 | 0 | 0 | 0 | 16 |  | Fuel conservation
** | Bheramara (HVDC ) |  | 0 | Imported power | 2*500 | 1000 | 1000 | 902 | 888 | 918 | 918
110 | Khulna 115 PP MW (KPCL-2) |  | HFO | NENP | 7*17 | 115 | 115 | 0 | 81 | 16 | 32 | 83 |  | Fuel shortage
111 | Faridpur 50 MW Peaking PP |  | HFO | PDB | 8*6.89 | 54 | 54 | 0 | 39 | 0 | 40
112 | Khulna 225 MW CCPP |  | HSD | NWPGCL | 1*150+1*75 | 230 | 230 | 0 | 0 | 0 | 0 | 230 |  | Fuel shortage
113 | Gopalganj 100 MW Peaking PP |  | HFO | PDB | 16*6.98 | 109 | 109 | 0 | 75 | 0 | 75 |  | 34 | Engine problem
114 | Bheramara 410 MW CCPP |  | Gas | NWPGCL | 1*278+1*132 | 410 | 410 | 155 | 160 | 170 | 170 | 240 |  | Gas shortage
115 | Noapara 40 MW PP (Khanjahan Ali) |  | HFO | NENP | 5*8.5 | 40 | 40 | 8 | 0 | 0 | 8 | 32 |  | Fuel shortage
116 | Noapara 100 MW PP (Bangla Trac) |  | HSD | IPP | 70*1.4 | 100 | 100 | 0 | 89 | 0 | 50 | 50 |  | Fuel conservation
117 | Rupsha 105 MW PP (Orion rupsha) |  | HFO | IPP | 6*18.445 | 105 | 105 | 75 | 75 | 56 | 75 |  | 30 | Engine problem
118 | Madhumati 100 MW PP |  | HFO | NWPGCL | 6*18 | 105 | 105 | 0 | 0 | 0 | 0 | 105 |  | Fuel shortage
119 | Mongla Orion 100 MW Solar PP |  | Solar | IPP | 100 | 100 | 100 | 72 | 0 | 100 | 0
| Khulna 330 MW CCPP (OIL) |  | Gas/HSD | BPDB | 1*220+1*110 | 0 | 0 | 0 | 0 | 0 | 0 |  |  | On test.
| Rampal 1320 MW (BIFPCL) |  | Coal | NTPC&BPDB | 0 | 0 | 0 | 0 | 0 | 0 | 0 |  |  | On test.
| Khulna Area Total |  |  |  |  | 2388 | 2384 | 1212 | 1407 | 1260 | 1368 | 756 | 64
120 | Barisal 110 MW PP (Summit ) |  | HFO | IPP | 7*17.076 | 110 | 110 | 0 | 0 | 0 | 0 |  |  | Line O/L
121 | Bhola 33 MW PP (Venture) |  | Gas | NENP | 1*34.50 | 40 | 40 | 12 | 18 | 15 | 19 |  | 21 | Engine problem
122 | Bhola 225 MW CCPP |  | Gas | PDB | 2*63+1*68 | 194 | 194 | 85 | 81 | 86 | 86 |  | 108 | Machine problem
| Bhola 95 MW PP (Aggreko) |  | Gas | QRPP | 96*1.10 | 0 | 0 | 0 | 0 | 0 | 0 |  |  | Contract Expired |  | From 18-3-2022
123 | Payra 1320 MW |  | Coal | BCPCL | 2*622 | 1244 | 1244 | 320 | 460 | 622 | 622 |  | 622 | Unit-1 under maint
124 | Bhola Nutan Biddut BD LTD |  | Gas | IPP | 220 | 220 | 220 | 222 | 221 | 200 | 220
125 | United Payra Power Ltd. |  | HFO | IPP | 8*18.5+1*9.5 | 150 | 150 | 0 | 0 | 0 | 0 |  |  | Line O/L
| Barisal 307 MW |  | Coal | BCPCL | 0 | 0 | 0 | 0 | 0 | 0 | 0 |  |  | On test.
| Barisal Area Total |  |  |  |  | 1958 | 1958 | 639 | 780 | 923 | 947 | 0 | 751
126 | Baghabari 71 MW GTPP |  | Gas | PDB | 1*71 | 71 | 71 | 0 | 0 | 0 | 0 | 71 |  | Gas shortage
| Baghabari 100 MW GTPP |  | Gas | PDB | 1*100 | 100 | 100 | 0 | 0 | 0 | 0 | 100 |  | Gas shortage
127 | Baghabari 50 MW Peaking PP |  | HFO | PDB | 6*8.9 | 52 | 52 | 0 | 32 | 0 | 32 |  | 20 | Engine problem
128 | Bera 70 MW Peaking PP |  | HFO | PDB | 9*8.29 | 71 | 71 | 0 | 18 | 0 | 20 |  | 51 | Engine problem
129 | Amnura 50 MW PP(Sinha) |  | HFO | QRPP | 7*7.79 | 50 | 0 | 0 | 0 | 0 | 0 |  |  | Contract Expired
130 | Katakhali 50 MW PP (Northern) |  | HFO | QRPP | 6*8.9 | 50 | 50 | 25 | 50 | 34 | 34 |  | 16 | Engine problem
131 | Katakhali 50 MW Peaking PP |  | HFO | PDB | 6*8.7 | 50 | 50 | 0 | 40 | 0 | 32 | 18 |  | Fuel shortage
132 | Sirajgonj 225MW CCPP Unit-1 |  | Gas/HSD | NWPGCL | 1*150+1*75 | 210 | 210 | 167 | 167 | 165 | 165 | 45 |  | Gas shortage
133 | Sirajgonj 225MW CCPP Unit-2 |  | Gas/HSD | NWPGCL | 1*150+1*75 | 220 | 220 | 0 | 0 | 0 | 0 | 220 |  | Fuel shortage
134 | Sirajgonj 225MW CCPP Unit-3 |  | Gas/HSD | NWPGCL | 1*141 | 220 | 220 | 0 | 0 | 0 | 0 | 220 |  | Gas shortage
135 | Sirajgonj 400 MW CCPP Unit-4 |  | Gas/HSD | SNWPGCL | 1*282+1*132 | 414 | 414 | 231 | 232 | 230 | 230 | 184 |  | Gas shortage
136 | Santahar 50 MW Peaking PP |  | HFO | PDB | 6*8.7 | 50 | 50 | 0 | 27 | 0 | 35 |  | 15 | Engine problem
137 | Bogra 22 MW PP (GBB) |  | Gas | RPP | 6*4 | 22 | 22 | 16 | 22 | 20 | 22
138 | Bogura 20 MW PP (Energyprima) |  | Gas | NENP | 5*3.3+5*2 | 20 | 0 | 0 | 0 | 0 | 0 |  |  | Contract Expired
139 | Ullapara 11 MW PP (Summit) |  | Gas | SIPP, REB | 4*2.90 | 11 | 11 | 11 | 11 | 11 | 11
140 | Natore 52 MW PP (Rajlanka) |  | HFO | IPP | 6*8.92 | 52 | 52 | 8 | 43 | 8 | 43 |  | 9 | Engine problem
141 | Chapainawabganj 100 MW Peaking PP |  | HFO | PDB | 12*8.924 | 104 | 104 | 9 | 100 | 0 | 100
142 | Baghabari 200 MW PP (Paramount) |  | HSD | IPP | 135*1.6 | 200 | 200 | 0 | 0 | 0 | 0 | 200 |  | Fuel shortage
143 | Bagura 113 MW PP (Confidence)-2 |  | HFO | IPP | 6*18.55+7.2 | 113 | 113 | 50 | 113 | 50 | 113
144 | Confidence Power Bogura Unit-1 113 MW |  | HFO | IPP | 6*18.55 | 113 | 113 | 35 | 96 | 35 | 95 |  | 18 | Engine problem
145 | Sirajgonj 6.55 MW Solar |  | Solar | NWPGCL | 1*6 | 6 | 6 | 4 | 0 | 6 | 0
| Rajshahi Area Total |  |  |  |  | 2199 | 2129 | 556 | 951 | 559 | 932 | 1058 | 129
146 | Barapukuria TPP Unit-1 |  | Coal | PDB | 1*125 | 125 | 85 | 0 | 0 | 0 | 0 | 85 |  | Coal shortage
| Barapukuria TPP Unit-2 |  | Coal | PDB | 1*125 | 125 | 85 | 0 | 0 | 0 | 0 |  | 85 | Under maint
147 | Barapukuria 275 MW TPP Unit-3 |  | Coal | PDB | 1*275 | 274 | 274 | 160 | 160 | 160 | 160 |  |  | Machine problem
148 | Rangpur 20 MW GTPP |  | HSD | PDB | 1*20 | 20 | 20 | 0 | 0 | 0 | 0 | 20 |  | Fuel conservation
149 | Saidpur 20 MW GTPP |  | HSD | PDB | 1*20 | 20 | 20 | 0 | 0 | 0 | 0 | 20 |  | Fuel conservation
150 | Rangpur 113 MW PP (Confidence) |  | HFO | IPP | 9*6.984+7*7.015+3.15*2 | 113 | 113 | 34 | 78 | 34 | 85 |  | 28 | Engine problem
151 | Sympa Solar Power 8MW |  | Solar | IPP | 8 MW | 8 | 8 | 6 | 0 | 8 | 0
152 | Energypac Power Venture Thakurgaon Ltd. |  | HFO | IPP | 115 | 115 | 115 | 55 | 55 | 0 | 113
| Intraco Solar 30 MW |  | Solar | IPP | 1*30 | 30 | 30 | 30 | 0 | 30 | 0
| Rangpur Area Total |  |  |  |  | 830 | 750 | 285 | 293 | 232 | 358 | 125 | 113
| Total |  |  |  |  | 22512 | 21710 | 8456 | 10070 | 8840.6 | 10638 | 6150 | 4033
A. |  | 2022-11-28 | (Yesterday) |  |  |  |  | Monday
1 | Highest Generation : |  |  | 10070 | MW at | 20:00 | hrs | 11 Evening Peak Hour : | [5 empty] | 20:00 | hrs.
2 | Minimum Generation : |  |  | 6771 | MW at | 5:00 | hrs | 12 Max. Demand (Generation end) at evening peak hour : | [5 empty] | 10284 | MW
3 | Day peak Generation : |  |  | 8456 | MW at | 12:00 | hrs | 13 Max. Demand (Substation end) at evening peak hour : | [5 empty] | 9720.97 | MW
4 | Evening peak Generation : |  |  | 10070 | MW at | 20:00 | hrs | 14 Load Shed (Substation end) at evening peak hour : | [5 empty] | 197 | MW
5 | Total Energy Generation : |  | 200.1201 | MKWHr | By Solar | 1.294 | MKWHr | 15. Area wise Demand (S/S end), Supply (S/S end) & | [5 empty] | 16. Hourly Load Shed during
| By Gas : | 110.5921 | MKWHr |  | By Oil: | 50.7012 | MKWHr | Load Shed (S/S end) at Evening peak hour in MW : | [5 empty] | Evening Peak hours :
| By Coal : | 13.7901 | MKWHr |  | By Hydro: | 1.0871 | MKWHr | Area | Demand | Supply |  | Loadshed |  | Time |  | Loadshed
6 | Generation Shortfall : |  | For Fuel Limitation = |  |  | 6150 | MW | Dhaka | 3781.21 | 3672.21 |  | 109 |  | 18:00 |  | 600
|  |  | For Plants S/D or M/C prob = |  |  | 4033 | MW | Chittagong | 1109.6 | 1109.6 |  | 0 |  | 19:00 |  | 294.904
|  |  | Total = |  |  | 10183 | MW | Khulna | 1077.5 | 1077.5 |  | 0 |  | 19:30 |  | 223.0212
7 | Total Gas Supplied : |  |  | 875.66 | MMCFD |  |  | Rajshahi | 910.7 | 910.7 |  | 0 |  | 20:00 |  | 197.217
8 | Fuel Cost : | i) Gas : | Taka | 116637922.804 | ii) Oil : | Taka | 717921952.28 | Comilla | 883 | 883 |  | 0 |  | 21:00 |  | 140
|  | iii) Coal : |  | 109748985 | Total | Taka | 944308860.084 | Mymensingh | 731 | 687 |  | 44 |  | 22:00 |  | 135
9 | Power flow through E-W Interconnectors : |  | Taka |  | i) Energy | 0 | MKWHr. | Sylhet | 369 | 343 |  | 26 |  | 23:00 |  | 0
| ii) During Peak Demand : |  |  | 640 | MW (E to W) at | 20:00 | hrs | Barisal | 264.96 | 264.96 |  | 0 |  | 24:00 |  | 0
| iii) Maximum : |  |  | 414 | MW at | 7:00 | hrs | Rangpur | 594 | 576 |  | 18
10 | Maximum Temperature in Dhaka was |  |  |  | 30.6° C |  |  | Total | 9720.97 | 9523.97 |  | 197
B. |  | 2022-11-29 | (Today) |  |  |  | Tuesday |  |  | Probable max. temperature in Dhaka |  |  | 28.8° C
Forecast
1 | Maximum Demand* Evening (Generation end) |  |  |  | 10400 | MW |  | 6 Total Load Shed forecast (Substation end) : |  |  |  |  | 0 | MW
2 | Maximum Generation (Generation end) |  |  |  | 10638 | MW |  | 7 Area wise Load Shed forecast (Substation end) :
3 | Maximum Demand* Day (Generation end) |  |  |  | 9100 | MW
4 | Reserve(Generation end) |  |  |  | 238 | MW |  | Dhaka | Chittagong | Khulna | Rajshahi | Comilla | 3 | Sylhet | Barisal | Rangpur
5 | Total Energy Generation |  |  |  | 206.6782 | MKWHr |  | MW | MW | MW | MW | MW | MW | MW | MW | MW
6 | Actual Minimum Generation up to 8:00 hrs. |  |  |  | 7048 | MW at | 5:00 | 0 | 0 | 0 | 0 | 0 | 0 | 0 | 0 | 0
* Import Through HVDC C/B Interconnector : |  |  |  |  | i) Energy | 20.2844 | MKWHr. | ii) HVDC Flow at Peak Time |  | 888 | MW at | 20:00 | hrs.
* Import Through Comilla C/B Interconnector : |  |  |  |  | i) Energy | 2.3712 | MKWHr. | iii) Maximum HVDC Flow : |  | 902 | MW at | 12:00 | hrs.
*Cost for HVDC, Tripura & Solar energy is not usually included in the total fuel cost.
Water Level of Kaptai Lake at 06:00 hr (ft): |  |  |  |  | (a) Yesterday : | 89.94 |  | (b) Today: | 89.85 |  | (c) Rule Curve: |  | 106.2
.
|  |  |  | Sub Divisional Engineer | [6 empty] | Executive Engineer
|  |  |  | Network Operation Division | [6 empty] | Network Operation Division

## YesterdayGen
2022-11-28
Plant Name | Ghorasal TPP (Unit-1&2) | Ghorasal Repowered CCPP:Unit-3 (GT | Ghorasal Repowered CCPP Unit-4 | Ghorasal TPP Unit-5 | Ghorasal 365 MW CCPP Unit-7 | Ghorashal 108MW PP (Regent) | Ghorashal 78.5 MW PP(MAX) | Haripur 412 MW CCPP | Haripur 360MW CCPP(HPL) | Plant Removed | Haripur GTPP | Meghnaghat 450 MW CCPP(MPL) | Meghnaghat CCPP(Summit) | Meghnaghat 100 MW(IEL) | Madanganj 102 PP(Summit) | Madanganj-55 MW PP(Summit) | Siddhirganj 335 MW CCPP | 210 MW Siddhirgonj TPP | Siddhirgonj 2*120 MW GTPP | Siddhirganj 100 PP(Dutch Bangla) | Gagnagar 102 MW PP (Digital Power) | Kodda 150MW PP | Keraniganj 100 MW PP (Powerpac) | Bosila 108MW PP(CLC) | Pagla (DPA ) | Katpotti 52 MW PP (Sinha) | Kamalaghat 54 MW PP(Banco Energy) | Manikganj 55 MW PP (Northern) | Nababganj 55 MW PP (Southern power ) | Narshingdi 22 MW PP (Doreen) | Summit Ashulia | Summit Madhabdi | Maona 33 MW PP(Summit) | Rupganj 33 MW PP(Summit) | Gazipur 52 MW PP | Tongi 80 MW GTPP | Karnaphuli Hydro PP Unit-1, 2 & 3 | Karnaphuli Hydro PP Unit-4 & 5 | Chattogram TPP-1 | Chattogram TPP-2 | Raozan 25 MW PP | Sikalbaha 225MW CCPP (Gas) | Sikalbaha 225MW CCPP(Oil) | Sikalbaha 150MW GTPP | Sikalbaha 150MW GTPP(Oil) | Plant Removed | Tangail Palli Power Gen 22 MW | Hathazari 100 MW peaking PP | Dohazari -Kalaish 100 MW Peaking | Juldah 100 MW Unit-1 (Acorn) | Chattogram 108 MW PP (ECPV) | Patenga 50MW PP (Baraka) | Barabkunda 22 MW PP (Regent) | Malancha, Ctg. EPZ (United) | Ashuganj TPP Unit- 3 | Ashuganj TPP Unit- 4 | Ashuganj TPP Unit- 5 | Ashuganj 450 MW CCPP(North) | Ashuganj 450 MW CCPP(South) | Ashuganj 225 MW CCPP | Ashuganj 195MW PP (APSCL-United) | Chandpur 150 MW CCPP | Ashuganj 50 MW PP | Ashuganj 55 MW PP (Precision) | Ashuganj 53MW PP (United) | Ashuganj 51 MW PP (Midland) | B.Baria (Aggreko) 85MW | Titas 50 MW Peaking PP | Jangalia 52 MW PP (Lakdanavi) | Feni 22MW PP (Doreen) | Feni 11 MW PP (Doreen) | Jangalia 33MW PP (Summit) | Cumilla 25 MW PP (Summit) | Impoprt (Tripura) | RPCL 210MW CCPP | Jamalpur 95 MW PP(Powerpac) | Tangail 22 MW PP (Doreen) | Sarishabari 3 MW Solar Plant | Fenchugonj CCPP Phase-1 | Fenchugonj CCPP Phase-2 | Fenchugonj 51 MW PP (Barakatullah) | Fenchuganj 44MW (Energyprima) | Kushiara 163 MW CCPP (KP) | Shajibazar 330 MW CCPP | Shahjibazar GTPP Unit- 8 & 9 | Shahjibazar 86MW PP (Shahjibazar) | Shahjibazar 50MW PP (EPL) | Sylhet 225 MW CCPP | Sylhet 20 MW GTPP | Sylhet 50MW PP (EPL) | Sylhet 10MW PP (Desh) | Bibiana-II 341 MW CCPP (Summit) | Shahjahanulla 25 MW PP | Hobiganj 11MW PP Cofidence-E | Daudkandi 200 MW PP (B.Trac) | Kodda 300 MW PP Unit-2 (Summit) | Keranigonj 300 MW PP (APR) | Bramhangoan 100 MW PP (Aggreko) | Mymensingh 200 MW PP (United) | Aurahati 100MW PP (Aggreko) | Kodda 149 MW PP Unit-1 (Summit) | Teknaf 20MW PP (Solartech) | Juldah 100 MW PP Unit-3 (Acorn) | Chandpur 200MW (Desh energy) | Ashuganj 150MW PP (Midland) | Bibiyana-III 400 MW CCPP | Jamalpur 115 MW PP (United) | Gazipur 100 MW PP | Sikalbaha 105 MW PP (Baraka Sikalbaha) | Kaptai 7 MW Solar PP | Anwara 300 MW PP (United) | Jodiac Power | Karnaphuli Power Ltd. | Feni Lanka Power | Chowmuhani 113 MW | Juldah unit-2 (Acorn) | Bibiyana South 400 MW | Meghnaghat 104 MW PP (OPCL) | Sutiakhali 50 MW Solar PP | Manikgonj 162MW PP(MPGL) | Anlima Energy Ltd. | Shahjibazar 100 MW GTPP | Bhairob 54.5 MW | Spectra Solar Plant Ltd. | Chandpur 115(Doreen) | Kanchan Purbachal Power Generation Ltd. | Ashuganj 420 MW CCPP(East) | Mirsharai 150 MW (Oil) | Mirsharai 150 MW (Gas) | EasternBlank | Bheramara (HVDC ) | Bheramara GTPP Unit-3 | Bheramara 410 MW CCPP | Khulna 115 MW PP (KPCL-1 & 3) | Khulna 115 PP MW (KPCL-2) | Khulna 225 MW CCPP | Khulna 60MW | Khulna (Aggreeco) 55MW | Faridpur 50 MW Peaking PP | Gopalganj 100 MW Peaking PP | Noapara 40 MW PP (Khanjahan Ali) | Bhola 225 MW CCPP | Bhola 33 MW PP (Venture) | Barisal 110 MW PP (Summit ) | Barisal GT PP Unit-1& 2 | Baghabari 100 MW GTPP | Baghabari 71 MW GTPP | Baghabari 50 MW Peaking PP | Bera 70 MW Peaking PP | Chapainawabganj 100 MW Peaking PP | Amnura 50 MW PP(Sinha) | Katakhali 50 MW PP (Northern) | Katakhali 50 MW Peaking PP | Natore 52 MW PP (Rajlanka) | Santahar 50 MW Peaking PP | Bogra 22 MW PP (GBB) | Bogura 20 MW PP (Energyprima) | Ullapara 11 MW PP (Summit) | Barapukuria TPP Unit-1 | Barapukuria TPP Unit-2 | Barapukuria 275 MW TPP Unit-3 | Rangpur 20 MW GTPP | Saidpur 20 MW GTPP | Sirajgonj 225MW CCPP Unit-1 (Gas) | Sirajgonj 225MW CCPP Unit-1(Oil) | Sirajgonj 225 MW CCPP Unit-2 (Gas) | Sirajgonj 225 MW CCPP Unit-2 (Oil) | Bhola 95 MW PP (Aggreko) | Noapara 100 MW PP (Bangla Trac) | Sirajgonj 225MW CCPP Unit-3 (Gas) | Sirajgonj 225MW CCPP Unit-3 (Oil) | Sirajgonj 400 MW CCPP Unit-4 | Rupsha 105 MW PP (Orion rupsha) | Baghabari 200 MW PP (Paramount) | Bagura 113 MW PP (Confidence)-2 | Madhumati 100 MW PP | Rangpur 113 MW PP (Confidence) | Sirajgonj 400MW CCPP Unit-4 (Oil) | Sympa Solar Power 8MW | Confidence Power Bogura Unit-1 113 MW | Payra 1320 MW | Bhola Nutan Biddut BD LTD (GAS) | Bhola Nutan Biddut BD LTD (OIL) | United Payra Power Ltd. | Sirajgonj 6.55 MW Solar | Mongla Orion 100 MW Solar PP | Energypac Power Venture Thakurgaon Ltd. | Khulna 330 MW CCPP (OIL) | Khulna 330 MW CCPP (GAS) | Rampal 1320 MW (BIFPCL) | Intraco Solar 30 MW | Barisal 307 MW | WesternBlank | Eastern Grid Total | Western Grid Total | Total (MW) | Gas (Public) | HVDC | Gas (Private) | HSD (Private) | HFO (Private) | Coal | Hydro | HSD (Public) | HFO (Public) | Tripura | Solar | Shortage | Water Level
1:00 | 0 | 0 | 0 | 180 | 200 | 22 | 0 | 340 | 0 |  | 0 | 225 | 233 | 25 | 0 | 45 | 0 | 0 | 0 | 30 | 8 | 16 | 0 | 0 | 0 | 0 | 17 | 35 | 17 | 16 | 22 | 24 | 28 | 30 | 50 | 0 | 46 | 0 | 0 | 0 | 17 | 151 | 0 | 0 | 0 |  | 8 | 48 | 0 | 10 | 0 | 26 | 0 | 8 | 0 | 0 | 0 | 0 | 250 | 211 | 0 | 84 | 10 | 5 | 0 | 5 | 0 | 29 | 8 | 21 | 11 | 33 | 15 | 92 | 104 | 0 | 8 | 0 | 30 | 43 | 50 | 40 | 0 | 0 | 69 | 86 | 0 | 0 | 19 | 30 | 10 | 0 | 23 | 8 | 0 | 80 | 12 | 0 | 48 | 0 | 43 | 0 | 12 | 17 | 75 | 418 | 49 | 105 | 17 | 0 | 16 | 17 | 54 | 17 | 108 | 12 | 400 | 17 | 0 | 17 | 107 | 0 | 17 | 0 | 36 | 17 | 288 | 0 | 0 |  | 664 | 0 | 170 | 0 | 0 | 0 | 0 | 0 | 0 | 0 | 0 | 86 | 17 | 0 | 0 | 0 | 0 | 0 | 0 | 50 | 0 | 34 | 0 | 8 | 34 | 21 | 0 | 8 | 0 | 0 | 159 | 0 | 0 | 164 | 0 | 0 | 0 | 0 | 0 | 0 | 0 | 242 | 35 | 0 | 70 | 0 | 34 | 0 | 0 | 35 | 380 | 220 | 0 | 0 | 0 | 0 | 75 | 0 | 0 | 0 | 0 | 0 |  | 5170 | 2506 | 7676 | 3464 | 664 | 1214 | 12 | 1468 | 539 | 46 | 0 | 177 | 92 | 0 | 0 | 89.97
2:00 | 0 | 0 | 0 | 180 | 200 | 22 | 0 | 341 | 0 |  | 0 | 225 | 238 | 0 | 0 | 45 | 0 | 0 | 0 | 30 | 8 | 0 | 0 | 0 | 0 | 0 | 17 | 0 | 17 | 16 | 22 | 24 | 28 | 30 | 16 | 0 | 46 | 0 | 0 | 0 | 17 | 151 | 0 | 0 | 0 |  | 8 | 12 | 0 | 10 | 0 | 26 | 0 | 21 | 0 | 0 | 0 | 0 | 250 | 211 | 0 | 84 | 10 | 5 | 0 | 5 | 0 | 0 | 8 | 21 | 11 | 33 | 15 | 92 | 111 | 0 | 8 | 0 | 30 | 43 | 50 | 40 | 0 | 0 | 69 | 86 | 0 | 0 | 19 | 31 | 10 | 0 | 22 | 8 | 0 | 80 | 0 | 0 | 48 | 0 | 43 | 0 | 12 | 17 | 75 | 418 | 49 | 105 | 17 | 0 | 16 | 17 | 54 | 17 | 108 | 12 | 400 | 17 | 0 | 17 | 107 | 0 | 17 | 0 | 36 | 17 | 288 | 0 | 0 |  | 664 | 0 | 170 | 0 | 0 | 0 | 0 | 0 | 0 | 0 | 0 | 81 | 16 | 0 | 0 | 0 | 0 | 0 | 0 | 9 | 0 | 34 | 0 | 0 | 0 | 22 | 0 | 8 | 0 | 0 | 160 | 0 | 0 | 164 | 0 | 0 | 0 | 0 | 0 | 0 | 0 | 247 | 35 | 0 | 70 | 0 | 34 | 0 | 0 | 35 | 380 | 220 | 0 | 0 | 0 | 0 | 35 | 0 | 0 | 0 | 0 | 0 |  | 5009 | 2384 | 7393 | 3466 | 664 | 1238 | 0 | 1326 | 540 | 46 | 0 | 21 | 92 | 0 | 0 | 89.96
3:00 | 0 | 0 | 0 | 180 | 200 | 22 | 0 | 340 | 0 |  | 0 | 225 | 235 | 0 | 0 | 45 | 0 | 0 | 0 | 30 | 8 | 0 | 0 | 0 | 0 | 0 | 17 | 0 | 17 | 16 | 22 | 24 | 28 | 30 | 0 | 0 | 46 | 0 | 0 | 0 | 0 | 151 | 0 | 0 | 0 |  | 8 | 0 | 0 | 10 | 0 | 26 | 0 | 21 | 0 | 0 | 0 | 0 | 250 | 216 | 0 | 84 | 10 | 5 | 0 | 5 | 0 | 0 | 8 | 21 | 11 | 33 | 15 | 94 | 112 | 0 | 8 | 0 | 30 | 43 | 50 | 40 | 0 | 0 | 70 | 86 | 0 | 0 | 19 | 29 | 10 | 0 | 22 | 8 | 0 | 82 | 0 | 0 | 8 | 0 | 43 | 0 | 12 | 17 | 75 | 416 | 49 | 35 | 17 | 0 | 16 | 17 | 54 | 17 | 65 | 12 | 400 | 17 | 0 | 17 | 107 | 0 | 17 | 0 | 36 | 17 | 288 | 0 | 0 |  | 664 | 0 | 170 | 0 | 0 | 0 | 0 | 0 | 0 | 0 | 0 | 86 | 15 | 0 | 0 | 0 | 0 | 0 | 0 | 0 | 0 | 8 | 0 | 0 | 0 | 22 | 0 | 8 | 0 | 0 | 160 | 0 | 0 | 164 | 0 | 0 | 0 | 0 | 0 | 0 | 0 | 256 | 35 | 0 | 35 | 0 | 34 | 0 | 0 | 35 | 370 | 223 | 0 | 0 | 0 | 0 | 0 | 0 | 0 | 0 | 0 | 0 |  | 4814 | 2285 | 7099 | 3475 | 664 | 1244 | 0 | 1046 | 530 | 46 | 0 | 0 | 94 | 0 | 0 | 89.96
4:00 | 0 | 0 | 0 | 180 | 200 | 22 | 0 | 340 | 0 |  | 0 | 225 | 239 | 0 | 0 | 45 | 0 | 0 | 0 | 8 | 8 | 0 | 0 | 0 | 0 | 0 | 17 | 0 | 17 | 16 | 22 | 24 | 28 | 30 | 0 | 0 | 46 | 0 | 0 | 0 | 0 | 151 | 0 | 0 | 0 |  | 11 | 0 | 0 | 10 | 0 | 26 | 0 | 21 | 0 | 0 | 0 | 0 | 250 | 223 | 0 | 83 | 10 | 5 | 0 | 5 | 0 | 0 | 8 | 21 | 11 | 33 | 15 | 90 | 111 | 0 | 8 | 0 | 30 | 43 | 50 | 40 | 0 | 0 | 69 | 40 | 0 | 0 | 19 | 29 | 10 | 0 | 22 | 8 | 0 | 80 | 0 | 0 | 8 | 0 | 43 | 0 | 12 | 17 | 30 | 376 | 49 | 17 | 17 | 0 | 16 | 17 | 54 | 17 | 26 | 12 | 400 | 17 | 0 | 17 | 107 | 0 | 17 | 0 | 36 | 17 | 288 | 0 | 0 |  | 663 | 0 | 185 | 0 | 0 | 0 | 0 | 0 | 0 | 0 | 0 | 86 | 14 | 0 | 0 | 0 | 0 | 0 | 0 | 0 | 0 | 0 | 0 | 0 | 0 | 22 | 0 | 8 | 0 | 0 | 160 | 0 | 0 | 165 | 0 | 0 | 0 | 0 | 0 | 0 | 0 | 260 | 0 | 0 | 35 | 0 | 34 | 0 | 0 | 35 | 360 | 180 | 0 | 0 | 0 | 0 | 0 | 0 | 0 | 0 | 0 | 0 |  | 4609 | 2207 | 6816 | 3455 | 663 | 1162 | 0 | 880 | 520 | 46 | 0 | 0 | 90 | 0 | 0 | 89.95
5:00 | 0 | 0 | 0 | 180 | 200 | 22 | 0 | 341 | 0 |  | 0 | 225 | 230 | 0 | 0 | 45 | 0 | 0 | 0 | 8 | 8 | 0 | 0 | 0 | 0 | 0 | 17 | 0 | 17 | 16 | 22 | 24 | 28 | 30 | 0 | 0 | 46 | 0 | 0 | 0 | 0 | 151 | 0 | 0 | 0 |  | 12 | 0 | 0 | 10 | 0 | 26 | 0 | 30 | 0 | 0 | 0 | 0 | 250 | 224 | 0 | 84 | 10 | 5 | 0 | 5 | 0 | 0 | 8 | 21 | 11 | 33 | 15 | 84 | 111 | 0 | 8 | 0 | 30 | 43 | 50 | 40 | 0 | 0 | 69 | 40 | 0 | 0 | 19 | 29 | 10 | 0 | 21 | 8 | 0 | 80 | 0 | 0 | 8 | 0 | 44 | 0 | 12 | 17 | 30 | 363 | 49 | 17 | 17 | 0 | 16 | 17 | 54 | 17 | 26 | 12 | 370 | 17 | 0 | 17 | 107 | 0 | 17 | 0 | 35 | 17 | 288 | 0 | 0 |  | 663 | 0 | 185 | 0 | 0 | 0 | 0 | 0 | 0 | 0 | 0 | 86 | 14 | 0 | 0 | 0 | 0 | 0 | 0 | 9 | 0 | 0 | 0 | 0 | 0 | 22 | 0 | 8 | 0 | 0 | 160 | 0 | 0 | 166 | 0 | 0 | 0 | 0 | 0 | 0 | 0 | 271 | 0 | 0 | 35 | 0 | 34 | 0 | 0 | 35 | 340 | 180 | 0 | 0 | 0 | 0 | 0 | 0 | 0 | 0 | 0 | 0 |  | 4563 | 2208 | 6771 | 3415 | 663 | 1173 | 0 | 881 | 500 | 46 | 0 | 9 | 84 | 0 | 0 | 89.95
6:00 | 0 | 0 | 0 | 180 | 200 | 22 | 0 | 341 | 0 |  | 0 | 225 | 235 | 3 | 0 | 45 | 0 | 0 | 0 | 18 | 8 | 0 | 0 | 0 | 0 | 0 | 17 | 17 | 17 | 16 | 22 | 24 | 28 | 30 | 0 | 0 | 46 | 0 | 0 | 0 | 1 | 151 | 0 | 0 | 0 |  | 12 | 0 | 0 | 10 | 0 | 26 | 0 | 35 | 0 | 0 | 0 | 0 | 220 | 223 | 0 | 84 | 10 | 5 | 0 | 5 | 0 | 0 | 8 | 21 | 11 | 33 | 15 | 90 | 111 | 0 | 8 | 0 | 30 | 43 | 50 | 40 | 0 | 0 | 40 | 86 | 0 | 0 | 19 | 29 | 0 | 0 | 21 | 8 | 0 | 80 | 0 | 0 | 17 | 0 | 44 | 0 | 12 | 17 | 40 | 418 | 49 | 51 | 17 | 0 | 16 | 17 | 54 | 17 | 46 | 12 | 340 | 17 | 0 | 17 | 107 | 0 | 17 | 0 | 36 | 17 | 330 | 0 | 0 |  | 663 | 0 | 185 | 0 | 0 | 0 | 0 | 0 | 0 | 0 | 0 | 86 | 15 | 0 | 0 | 0 | 0 | 0 | 0 | 9 | 0 | 25 | 0 | 0 | 0 | 22 | 0 | 8 | 0 | 0 | 160 | 0 | 0 | 170 | 0 | 0 | 0 | 0 | 0 | 0 | 0 | 243 | 12 | 0 | 39 | 0 | 34 | 0 | 0 | 35 | 330 | 165 | 0 | 0 | 0 | 0 | 35 | 0 | 0 | 0 | 0 | 0 |  | 4727 | 2236 | 6963 | 3426 | 663 | 1177 | 0 | 1062 | 490 | 46 | 0 | 9 | 90 | 0 | 0 | 89.94
7:00 | 0 | 0 | 0 | 180 | 200 | 22 | 0 | 341 | 0 |  | 0 | 225 | 240 | 23 | 0 | 45 | 0 | 0 | 0 | 30 | 8 | 5 | 0 | 0 | 0 | 0 | 17 | 35 | 17 | 16 | 22 | 24 | 28 | 30 | 6 | 0 | 46 | 0 | 0 | 0 | 17 | 152 | 0 | 0 | 0 |  | 12 | 0 | 0 | 10 | 0 | 26 | 0 | 33 | 0 | 0 | 0 | 0 | 220 | 221 | 0 | 84 | 10 | 5 | 0 | 5 | 0 | 0 | 8 | 21 | 11 | 33 | 15 | 90 | 76 | 0 | 8 | 0 | 30 | 43 | 50 | 40 | 0 | 0 | 69 | 86 | 0 | 0 | 19 | 29 | 10 | 0 | 21 | 8 | 0 | 82 | 0 | 0 | 46 | 0 | 44 | 1 | 12 | 17 | 70 | 419 | 49 | 70 | 17 | 0 | 16 | 27 | 54 | 17 | 68 | 12 | 400 | 17 | 3 | 17 | 107 | 0 | 17 | 2 | 36 | 17 | 338 | 0 | 0 |  | 845 | 0 | 185 | 0 | 0 | 0 | 0 | 0 | 0 | 0 | 0 | 86 | 14 | 0 | 0 | 0 | 0 | 0 | 0 | 9 | 0 | 25 | 0 | 0 | 0 | 22 | 0 | 8 | 0 | 0 | 160 | 0 | 0 | 156 | 0 | 0 | 0 | 0 | 0 | 0 | 0 | 280 | 35 | 0 | 50 | 0 | 34 | 0 | 0 | 35 | 300 | 220 | 0 | 0 | 0 | 5 | 70 | 0 | 0 | 0 | 2 | 0 |  | 4997 | 2541 | 7538 | 3474 | 845 | 1281 | 0 | 1315 | 460 | 46 | 0 | 14 | 90 | 13 | 0 | 89.94
8:00 | 0 | 0 | 0 | 180 | 200 | 22 | 0 | 341 | 0 |  | 0 | 225 | 235 | 25 | 0 | 45 | 0 | 0 | 0 | 30 | 8 | 28 | 0 | 0 | 0 | 0 | 17 | 35 | 17 | 16 | 22 | 24 | 28 | 28 | 40 | 0 | 46 | 0 | 0 | 0 | 17 | 151 | 0 | 0 | 0 |  | 12 | 0 | 0 | 10 | 0 | 26 | 0 | 10 | 0 | 0 | 0 | 0 | 220 | 215 | 0 | 84 | 10 | 5 | 0 | 5 | 0 | 0 | 8 | 21 | 11 | 33 | 15 | 82 | 75 | 0 | 8 | 1 | 30 | 43 | 50 | 40 | 0 | 0 | 68 | 86 | 0 | 0 | 19 | 29 | 10 | 0 | 21 | 8 | 0 | 80 | 0 | 0 | 46 | 0 | 44 | 5 | 12 | 17 | 75 | 418 | 49 | 80 | 17 | 2 | 16 | 36 | 54 | 17 | 75 | 12 | 400 | 17 | 14 | 17 | 107 | 0 | 17 | 11 | 35 | 17 | 328 | 0 | 0 |  | 901 | 0 | 185 | 0 | 0 | 0 | 0 | 0 | 0 | 0 | 8 | 86 | 13 | 0 | 0 | 0 | 0 | 0 | 0 | 9 | 0 | 25 | 0 | 8 | 0 | 19 | 0 | 8 | 0 | 0 | 160 | 0 | 0 | 174 | 0 | 0 | 0 | 0 | 0 | 0 | 0 | 267 | 53 | 0 | 50 | 0 | 34 | 0 | 1 | 35 | 320 | 220 | 0 | 0 | 1 | 25 | 113 | 0 | 0 | 0 | 9 | 0 |  | 5053 | 2724 | 7777 | 3470 | 901 | 1236 | 0 | 1456 | 480 | 46 | 0 | 37 | 82 | 69 | 245 | 89.93
9:00 | 0 | 0 | 0 | 180 | 200 | 22 | 0 | 341 | 0 |  | 0 | 225 | 240 | 24 | 0 | 45 | 0 | 0 | 0 | 30 | 16 | 32 | 0 | 0 | 0 | 0 | 17 | 35 | 35 | 16 | 22 | 24 | 28 | 15 | 50 | 0 | 46 | 0 | 0 | 0 | 17 | 152 | 0 | 0 | 0 |  | 12 | 0 | 0 | 10 | 0 | 0 | 0 | 2 | 0 | 0 | 0 | 0 | 220 | 215 | 0 | 84 | 10 | 5 | 0 | 5 | 0 | 0 | 8 | 21 | 11 | 22 | 15 | 74 | 34 | 0 | 8 | 2 | 30 | 43 | 50 | 40 | 112 | 0 | 68 | 86 | 0 | 0 | 19 | 29 | 10 | 0 | 21 | 8 | 0 | 80 | 0 | 0 | 47 | 0 | 37 | 14 | 12 | 17 | 75 | 417 | 49 | 88 | 17 | 3 | 16 | 36 | 54 | 17 | 96 | 12 | 400 | 17 | 31 | 17 | 107 | 0 | 17 | 19 | 35 | 17 | 307 | 0 | 0 |  | 901 | 0 | 180 | 0 | 0 | 0 | 0 | 0 | 0 | 0 | 8 | 85 | 12 | 0 | 0 | 0 | 0 | 0 | 0 | 9 | 0 | 25 | 0 | 8 | 0 | 16 | 0 | 11 | 0 | 0 | 160 | 0 | 0 | 173 | 0 | 0 | 0 | 0 | 0 | 0 | 0 | 250 | 53 | 0 | 50 | 0 | 34 | 0 | 3 | 35 | 320 | 220 | 0 | 0 | 3 | 45 | 114 | 0 | 0 | 0 | 17 | 0 |  | 5140 | 2732 | 7872 | 3380 | 901 | 1324 | 0 | 1489 | 480 | 46 | 0 | 41 | 74 | 137 | 344 | 89.93
10:00 | 0 | 0 | 0 | 180 | 200 | 22 | 0 | 341 | 0 |  | 0 | 225 | 240 | 24 | 0 | 45 | 0 | 0 | 0 | 30 | 16 | 32 | 0 | 0 | 0 | 0 | 17 | 35 | 35 | 16 | 22 | 24 | 28 | 15 | 50 | 0 | 46 | 0 | 0 | 0 | 17 | 152 | 0 | 0 | 0 |  | 12 | 0 | 0 | 10 | 0 | 0 | 0 | 2 | 0 | 0 | 0 | 0 | 220 | 215 | 0 | 84 | 10 | 5 | 0 | 5 | 0 | 0 | 8 | 21 | 11 | 22 | 15 | 74 | 34 | 0 | 8 | 2 | 30 | 43 | 50 | 40 | 112 | 0 | 68 | 86 | 0 | 0 | 19 | 29 | 10 | 0 | 21 | 8 | 0 | 80 | 0 | 0 | 47 | 0 | 37 | 14 | 12 | 17 | 75 | 417 | 49 | 88 | 17 | 3 | 16 | 36 | 54 | 17 | 96 | 12 | 400 | 17 | 31 | 17 | 107 | 0 | 17 | 19 | 35 | 17 | 307 | 0 | 0 |  | 901 | 0 | 180 | 0 | 0 | 0 | 0 | 0 | 0 | 0 | 8 | 85 | 12 | 0 | 0 | 0 | 0 | 0 | 0 | 9 | 0 | 25 | 0 | 8 | 0 | 16 | 0 | 11 | 0 | 0 | 160 | 0 | 0 | 173 | 0 | 0 | 0 | 0 | 0 | 0 | 0 | 250 | 53 | 0 | 50 | 0 | 34 | 0 | 3 | 35 | 320 | 220 | 0 | 0 | 3 | 45 | 114 | 0 | 0 | 0 | 17 | 0 |  | 5140 | 2732 | 7872 | 3380 | 901 | 1324 | 0 | 1489 | 480 | 46 | 0 | 41 | 74 | 137 | 434 | 89.92
11:00 | 0 | 0 | 0 | 180 | 200 | 22 | 0 | 328 | 0 |  | 0 | 215 | 232 | 72 | 0 | 45 | 0 | 0 | 0 | 46 | 16 | 32 | 0 | 0 | 0 | 0 | 17 | 35 | 35 | 0 | 22 | 22 | 28 | 25 | 42 | 0 | 46 | 0 | 0 | 0 | 17 | 150 | 0 | 0 | 0 |  | 12 | 0 | 0 | 10 | 0 | 0 | 0 | 2 | 0 | 0 | 0 | 0 | 220 | 217 | 8 | 85 | 5 | 5 | 0 | 5 | 0 | 21 | 8 | 22 | 11 | 16 | 15 | 78 | 33 | 0 | 8 | 2 | 30 | 43 | 50 | 40 | 112 | 0 | 67 | 0 | 0 | 0 | 18 | 31 | 10 | 0 | 21 | 8 | 120 | 80 | 151 | 0 | 47 | 0 | 43 | 14 | 12 | 17 | 72 | 421 | 49 | 88 | 17 | 3 | 200 | 22 | 54 | 17 | 104 | 12 | 370 | 17 | 46 | 90 | 107 | 0 | 17 | 28 | 36 | 17 | 307 | 0 | 0 |  | 901 | 0 | 165 | 0 | 0 | 0 | 0 | 0 | 0 | 0 | 8 | 80 | 12 | 0 | 0 | 0 | 0 | 0 | 0 | 9 | 0 | 25 | 0 | 8 | 0 | 16 | 0 | 11 | 0 | 0 | 160 | 0 | 0 | 168 | 0 | 0 | 0 | 0 | 0 | 0 | 0 | 234 | 53 | 0 | 50 | 0 | 34 | 0 | 6 | 35 | 320 | 220 | 0 | 0 | 4 | 69 | 55 | 0 | 0 | 0 | 28 | 0 |  | 5618 | 2671 | 8289 | 3296 | 901 | 1214 | 271 | 1741 | 480 | 46 | 0 | 62 | 78 | 200 | 480 | #REF!
12:00 | 0 | 0 | 0 | 180 | 200 | 22 | 0 | 323 | 0 |  | 0 | 215 | 230 | 78 | 0 | 45 | 0 | 0 | 0 | 54 | 24 | 32 | 0 | 0 | 0 | 0 | 17 | 35 | 35 | 16 | 22 | 22 | 33 | 25 | 45 | 0 | 46 | 0 | 0 | 0 | 17 | 151 | 0 | 0 | 0 |  | 12 | 0 | 0 | 10 | 0 | 0 | 0 | 2 | 0 | 0 | 0 | 0 | 220 | 210 | 8 | 70 | 5 | 5 | 0 | 5 | 0 | 21 | 8 | 22 | 10 | 16 | 15 | 90 | 33 | 0 | 8 | 2 | 30 | 43 | 50 | 40 | 112 | 0 | 65 | 0 | 0 | 0 | 18 | 31 | 10 | 0 | 21 | 8 | 130 | 80 | 183 | 0 | 57 | 0 | 43 | 18 | 12 | 17 | 73 | 418 | 59 | 88 | 17 | 4 | 233 | 36 | 54 | 17 | 106 | 12 | 400 | 17 | 47 | 90 | 107 | 0 | 17 | 29 | 35 | 0 | 298 | 0 | 0 |  | 902 | 0 | 155 | 0 | 0 | 0 | 0 | 0 | 0 | 0 | 8 | 85 | 12 | 0 | 0 | 0 | 0 | 0 | 0 | 9 | 0 | 25 | 0 | 8 | 0 | 16 | 0 | 11 | 0 | 0 | 160 | 0 | 0 | 167 | 0 | 0 | 0 | 0 | 0 | 0 | 0 | 231 | 75 | 0 | 50 | 0 | 34 | 0 | 6 | 35 | 320 | 222 | 0 | 0 | 4 | 72 | 55 | 0 | 0 | 0 | 30 | 0 |  | 5764 | 2692 | 8456 | 3300 | 902 | 1211 | 313 | 1840 | 480 | 46 | 0 | 62 | 90 | 212 | 498 | 89.91
13:00 | 0 | 0 | 0 | 180 | 200 | 22 | 0 | 319 | 0 |  | 0 | 215 | 220 | 82 | 0 | 45 | 0 | 0 | 0 | 65 | 24 | 32 | 0 | 0 | 0 | 0 | 17 | 17 | 35 | 16 | 22 | 21 | 33 | 24 | 49 | 0 | 46 | 0 | 0 | 0 | 17 | 150 | 0 | 0 | 0 |  | 12 | 0 | 0 | 10 | 0 | 0 | 0 | 2 | 0 | 0 | 0 | 0 | 220 | 205 | 8 | 70 | 5 | 5 | 0 | 5 | 0 | 21 | 8 | 22 | 10 | 16 | 15 | 97 | 33 | 0 | 8 | 2 | 30 | 43 | 53 | 40 | 112 | 0 | 64 | 0 | 0 | 0 | 18 | 32 | 10 | 0 | 21 | 8 | 130 | 72 | 200 | 0 | 57 | 0 | 43 | 18 | 12 | 17 | 72 | 418 | 59 | 88 | 17 | 4 | 240 | 36 | 54 | 17 | 106 | 12 | 397 | 17 | 44 | 90 | 107 | 0 | 17 | 28 | 35 | 0 | 288 | 0 | 0 |  | 901 | 0 | 160 | 0 | 0 | 0 | 0 | 0 | 0 | 0 | 8 | 83 | 13 | 0 | 0 | 0 | 0 | 0 | 0 | 9 | 0 | 25 | 6 | 8 | 0 | 15 | 0 | 11 | 0 | 0 | 160 | 0 | 0 | 166 | 0 | 0 | 0 | 0 | 50 | 0 | 0 | 217 | 75 | 0 | 50 | 0 | 34 | 0 | 6 | 35 | 350 | 220 | 0 | 0 | 4 | 67 | 55 | 0 | 0 | 0 | 27 | 0 |  | 5751 | 2755 | 8506 | 3276 | 901 | 1189 | 380 | 1839 | 510 | 46 | 0 | 68 | 97 | 200 | 658.0045 | 89.91
14:00 | 0 | 0 | 0 | 180 | 200 | 22 | 0 | 312 | 0 |  | 0 | 215 | 222 | 74 | 0 | 45 | 0 | 0 | 0 | 71 | 33 | 32 | 0 | 0 | 0 | 0 | 17 | 35 | 35 | 0 | 21 | 21 | 33 | 24 | 49 | 0 | 46 | 0 | 0 | 0 | 17 | 147 | 0 | 0 | 0 |  | 12 | 6 | 0 | 10 | 0 | 4 | 0 | 2 | 0 | 0 | 0 | 0 | 220 | 210 | 8 | 70 | 5 | 5 | 0 | 5 | 0 | 21 | 8 | 22 | 10 | 15 | 15 | 106 | 33 | 0 | 8 | 2 | 30 | 43 | 53 | 40 | 112 | 0 | 63 | 0 | 0 | 0 | 18 | 32 | 10 | 0 | 21 | 8 | 100 | 72 | 125 | 0 | 48 | 0 | 43 | 0 | 12 | 17 | 65 | 406 | 49 | 88 | 17 | 3 | 70 | 36 | 54 | 17 | 107 | 12 | 384 | 17 | 36 | 108 | 107 | 0 | 17 | 23 | 0 | 12 | 288 | 0 | 0 |  | 902 | 0 | 155 | 0 | 0 | 0 | 0 | 0 | 0 | 0 | 8 | 83 | 13 | 0 | 0 | 0 | 0 | 0 | 0 | 9 | 0 | 25 | 14 | 8 | 0 | 15 | 0 | 11 | 0 | 0 | 160 | 0 | 0 | 166 | 0 | 0 | 0 | 0 | 50 | 0 | 0 | 215 | 75 | 0 | 50 | 0 | 34 | 0 | 6 | 35 | 360 | 222 | 0 | 0 | 3 | 55 | 55 | 0 | 0 | 0 | 20 | 0 |  | 5411 | 2749 | 8160 | 3222 | 902 | 1191 | 275 | 1668 | 520 | 46 | 0 | 82 | 106 | 148 | 599.0237 | 89.92
15:00 | 0 | 0 | 0 | 180 | 200 | 22 | 0 | 309 | 0 |  | 0 | 215 | 220 | 74 | 0 | 45 | 0 | 0 | 0 | 72 | 33 | 32 | 0 | 0 | 0 | 0 | 17 | 35 | 35 | 19 | 21 | 21 | 33 | 22 | 49 | 0 | 46 | 0 | 0 | 0 | 17 | 151 | 0 | 0 | 0 |  | 12 | 28 | 0 | 10 | 0 | 14 | 0 | 2 | 0 | 0 | 0 | 0 | 220 | 216 | 8 | 71 | 5 | 5 | 0 | 5 | 0 | 21 | 8 | 22 | 10 | 17 | 15 | 116 | 33 | 0 | 8 | 1 | 30 | 43 | 53 | 40 | 112 | 0 | 65 | 0 | 0 | 0 | 18 | 32 | 10 | 0 | 22 | 8 | 160 | 81 | 155 | 0 | 48 | 0 | 53 | 0 | 12 | 17 | 58 | 418 | 49 | 88 | 17 | 1 | 70 | 36 | 54 | 17 | 104 | 12 | 398 | 17 | 24 | 108 | 107 | 0 | 17 | 16 | 0 | 17 | 288 | 0 | 0 |  | 902 | 0 | 155 | 0 | 0 | 0 | 0 | 0 | 0 | 0 | 8 | 86 | 11 | 0 | 0 | 0 | 0 | 0 | 0 | 9 | 0 | 25 | 16 | 8 | 0 | 15 | 0 | 11 | 0 | 0 | 160 | 0 | 0 | 166 | 0 | 0 | 0 | 0 | 10 | 0 | 0 | 210 | 75 | 0 | 50 | 0 | 34 | 0 | 3 | 35 | 350 | 222 | 0 | 0 | 2 | 34 | 55 | 0 | 0 | 0 | 14 | 0 |  | 5590 | 2666 | 8256 | 3281 | 902 | 1182 | 325 | 1693 | 510 | 46 | 0 | 106 | 116 | 95 | 400.8851 | 89.9
16:00 | 0 | 0 | 0 | 180 | 200 | 22 | 0 | 299 | 0 |  | 0 | 225 | 240 | 74 | 0 | 45 | 0 | 0 | 0 | 72 | 33 | 32 | 0 | 0 | 0 | 0 | 17 | 35 | 35 | 19 | 21 | 21 | 33 | 22 | 49 | 0 | 46 | 0 | 0 | 0 | 17 | 151 | 0 | 0 | 0 |  | 12 | 42 | 0 | 10 | 0 | 18 | 0 | 2 | 0 | 0 | 0 | 0 | 220 | 216 | 8 | 65 | 5 | 5 | 0 | 5 | 0 | 21 | 8 | 22 | 10 | 17 | 15 | 110 | 33 | 0 | 7 | 0 | 30 | 43 | 50 | 40 | 112 | 0 | 67 | 0 | 0 | 0 | 18 | 32 | 10 | 0 | 22 | 8 | 60 | 80 | 153 | 0 | 48 | 0 | 77 | 0 | 12 | 17 | 58 | 404 | 49 | 88 | 29 | 0 | 70 | 36 | 67 | 17 | 103 | 12 | 400 | 17 | 8 | 162 | 107 | 0 | 0 | 7 | 0 | 17 | 288 | 7 | 0 |  | 900 | 0 | 155 | 0 | 0 | 0 | 0 | 0 | 0 | 8 | 8 | 86 | 12 | 0 | 0 | 0 | 0 | 0 | 0 | 9 | 0 | 25 | 16 | 8 | 0 | 16 | 0 | 11 | 0 | 0 | 160 | 0 | 0 | 166 | 0 | 0 | 0 | 0 | 0 | 0 | 0 | 211 | 75 | 0 | 62 | 0 | 34 | 0 | 2 | 95 | 330 | 221 | 0 | 0 | 0 | 14 | 55 | 0 | 0 | 0 | 5 | 0 |  | 5564 | 2684 | 8248 | 3254 | 900 | 1211 | 213 | 1853 | 490 | 46 | 7 | 128 | 110 | 36 | 448.807 | 89.9
17:00 | 0 | 0 | 0 | 180 | 200 | 22 | 0 | 283 | 0 |  | 0 | 225 | 234 | 74 | 0 | 45 | 0 | 0 | 0 | 74 | 33 | 32 | 0 | 0 | 0 | 0 | 17 | 35 | 35 | 19 | 22 | 21 | 33 | 22 | 49 | 0 | 46 | 0 | 0 | 0 | 17 | 151 | 0 | 0 | 0 |  | 12 | 46 | 7 | 10 | 0 | 22 | 0 | 2 | 0 | 0 | 0 | 0 | 270 | 214 | 8 | 63 | 5 | 5 | 0 | 5 | 0 | 21 | 8 | 19 | 10 | 17 | 15 | 120 | 33 | 0 | 7 | 0 | 30 | 43 | 50 | 40 | 112 | 0 | 67 | 86 | 0 | 0 | 18 | 32 | 10 | 0 | 24 | 8 | 10 | 82 | 14 | 0 | 48 | 0 | 71 | 0 | 12 | 17 | 60 | 423 | 49 | 88 | 86 | 0 | 70 | 36 | 64 | 17 | 108 | 12 | 400 | 17 | 0 | 162 | 107 | 0 | 7 | 1 | 0 | 17 | 287 | 37 | 0 |  | 890 | 0 | 155 | 0 | 32 | 0 | 0 | 0 | 15 | 60 | 0 | 85 | 13 | 0 | 0 | 0 | 0 | 0 | 4 | 9 | 0 | 25 | 16 | 8 | 27 | 16 | 0 | 11 | 0 | 0 | 160 | 0 | 0 | 166 | 0 | 0 | 0 | 0 | 50 | 0 | 0 | 221 | 70 | 0 | 111 | 0 | 48 | 0 | 0 | 96 | 340 | 222 | 0 | 0 | 0 | 1 | 55 | 0 | 0 | 0 | 0 | 0 |  | 5610 | 2906 | 8516 | 3301 | 890 | 1303 | 74 | 2006 | 500 | 46 | 37 | 237 | 120 | 2 | 547.4155 | 89.9
18:00 | 0 | 0 | 0 | 180 | 195 | 22 | 0 | 279 | 0 |  | 0 | 225 | 240 | 80 | 0 | 45 | 0 | 0 | 0 | 80 | 50 | 32 | 0 | 0 | 0 | 0 | 17 | 55 | 35 | 19 | 22 | 21 | 33 | 22 | 49 | 0 | 46 | 0 | 0 | 0 | 17 | 151 | 0 | 0 | 0 |  | 12 | 46 | 51 | 10 | 0 | 40 | 0 | 3 | 0 | 0 | 0 | 0 | 270 | 214 | 8 | 63 | 0 | 5 | 0 | 5 | 0 | 21 | 16 | 19 | 10 | 16 | 15 | 128 | 33 | 0 | 7 | 0 | 30 | 43 | 53 | 40 | 112 | 0 | 67 | 86 | 0 | 0 | 18 | 32 | 10 | 0 | 24 | 8 | 140 | 127 | 209 | 0 | 57 | 0 | 66 | 0 | 12 | 36 | 68 | 416 | 58 | 105 | 87 | 0 | 273 | 36 | 72 | 17 | 110 | 12 | 400 | 17 | 0 | 144 | 107 | 0 | 17 | 0 | 41 | 17 | 288 | 0 | 0 |  | 890 | 0 | 160 | 0 | 65 | 0 | 0 | 0 | 45 | 72 | 0 | 86 | 18 | 0 | 0 | 0 | 0 | 0 | 5 | 90 | 0 | 34 | 40 | 8 | 27 | 18 | 0 | 11 | 0 | 0 | 160 | 0 | 0 | 166 | 0 | 0 | 0 | 0 | 89 | 0 | 0 | 219 | 75 | 0 | 113 | 0 | 78 | 0 | 0 | 96 | 360 | 222 | 0 | 0 | 0 | 0 | 55 | 0 | 0 | 0 | 0 | 0 |  | 6362 | 3202 | 9564 | 3286 | 890 | 1318 | 438 | 2509 | 520 | 46 | 0 | 429 | 128 | 0 | 600 | 89.89
18:30 | 0 | 0 | 0 | 0 | 0 | 0 | 0 | 0 | 0 |  | 0 | 0 | 0 | 0 | 0 | 0 | 0 | 0 | 0 | 0 | 0 | 0 | 0 | 0 | 0 | 0 | 0 | 0 | 0 | 0 | 0 | 0 | 0 | 0 | 0 | 0 | 0 | 0 | 0 | 0 | 0 | 0 | 0 | 0 | 0 |  | 0 | 0 | 0 | 0 | 0 | 0 | 0 | 0 | 0 | 0 | 0 | 0 | 0 | 0 | 0 | 0 | 0 | 0 | 0 | 0 | 0 | 0 | 0 | 0 | 0 | 0 | 0 | 0 | 0 | 0 | 0 | 0 | 0 | 0 | 0 | 0 | 0 | 0 | 0 | 0 | 0 | 0 | 0 | 0 | 0 | 0 | 0 | 0 | 0 | 0 | 0 | 0 | 0 | 0 | 0 | 0 | 0 | 0 | 0 | 0 | 0 | 0 | 0 | 0 | 0 | 0 | 0 | 0 | 0 | 0 | 0 | 0 | 0 | 0 | 0 | 0 | 0 | 0 | 0 | 0 | 0 | 0 | 0 |  | 0 | 0 | 0 | 0 | 0 | 0 | 0 | 0 | 0 | 0 | 0 | 0 | 0 | 0 | 0 | 0 | 0 | 0 | 0 | 0 | 0 | 0 | 0 | 0 | 0 | 0 | 0 | 0 | 0 | 0 | 0 | 0 | 0 | 0 | 0 | 0 | 0 | 0 | 0 | 0 | 0 | 0 | 0 | 0 | 0 | 0 | 0 | 0 | 0 | 0 | 0 | 0 | 0 | 0 | 0 | 0 | 0 | 0 | 0 | 0 | 0 | 0 |  | 0 | 0 | 0 | 0 | 0 | 0 | 0 | 0 | 0 | 0 | 0 | 0 | 0 | 0 | 0 | 0
19:00 | 0 | 0 | 0 | 180 | 200 | 22 | 0 | 279 | 0 |  | 0 | 225 | 235 | 82 | 0 | 45 | 0 | 0 | 0 | 80 | 50 | 32 | 0 | 0 | 0 | 0 | 17 | 55 | 55 | 19 | 22 | 21 | 33 | 22 | 49 | 0 | 46 | 0 | 0 | 0 | 17 | 151 | 0 | 0 | 0 |  | 12 | 46 | 51 | 10 | 0 | 44 | 0 | 5 | 0 | 0 | 0 | 0 | 315 | 137 | 8 | 63 | 5 | 5 | 0 | 5 | 0 | 21 | 16 | 19 | 10 | 25 | 15 | 120 | 33 | 0 | 7 | 0 | 30 | 43 | 53 | 40 | 112 | 0 | 66 | 86 | 0 | 0 | 18 | 32 | 10 | 0 | 24 | 8 | 120 | 145 | 301 | 0 | 57 | 0 | 64 | 0 | 12 | 84 | 83 | 420 | 58 | 105 | 87 | 0 | 273 | 36 | 74 | 17 | 75 | 12 | 398 | 17 | 0 | 144 | 107 | 0 | 17 | 0 | 102 | 17 | 288 | 0 | 0 |  | 889 | 0 | 160 | 0 | 74 | 0 | 0 | 0 | 39 | 80 | 0 | 85 | 19 | 0 | 0 | 0 | 0 | 32 | 18 | 100 | 0 | 50 | 40 | 43 | 27 | 22 | 0 | 11 | 0 | 0 | 160 | 0 | 0 | 166 | 0 | 0 | 0 | 0 | 89 | 0 | 0 | 218 | 75 | 0 | 113 | 0 | 78 | 0 | 0 | 96 | 440 | 222 | 0 | 0 | 0 | 0 | 55 | 0 | 0 | 0 | 0 | 0 |  | 6544 | 3401 | 9945 | 3273 | 889 | 1319 | 510 | 2702 | 600 | 46 | 0 | 486 | 120 | 0 | 294.904 | 89.88
19:30 | 0 | 0 | 0 | 180 | 200 | 22 | 0 | 279 | 0 |  | 0 | 225 | 235 | 83 | 0 | 45 | 0 | 0 | 0 | 80 | 50 | 32 | 0 | 0 | 0 | 0 | 17 | 55 | 55 | 19 | 22 | 21 | 33 | 22 | 49 | 0 | 46 | 0 | 0 | 0 | 17 | 151 | 0 | 0 | 0 |  | 12 | 46 | 51 | 10 | 0 | 44 | 0 | 8 | 0 | 0 | 0 | 0 | 290 | 138 | 8 | 63 | 5 | 5 | 0 | 5 | 0 | 21 | 8 | 19 | 10 | 25 | 15 | 122 | 48 | 0 | 7 | 0 | 30 | 43 | 53 | 40 | 85 | 0 | 66 | 86 | 0 | 0 | 18 | 32 | 10 | 0 | 24 | 8 | 120 | 145 | 301 | 0 | 58 | 0 | 62 | 0 | 12 | 136 | 90 | 420 | 58 | 105 | 87 | 0 | 290 | 36 | 74 | 17 | 75 | 12 | 400 | 17 | 0 | 144 | 107 | 0 | 17 | 0 | 115 | 17 | 287 | 0 | 0 |  | 891 | 0 | 160 | 0 | 82 | 0 | 0 | 0 | 39 | 76 | 0 | 85 | 18 | 0 | 0 | 0 | 0 | 32 | 18 | 100 | 0 | 50 | 40 | 43 | 27 | 22 | 0 | 11 | 0 | 0 | 160 | 0 | 0 | 167 | 0 | 0 | 0 | 0 | 89 | 0 | 0 | 230 | 75 | 0 | 113 | 0 | 78 | 0 | 0 | 96 | 460 | 221 | 0 | 0 | 0 | 0 | 55 | 0 | 0 | 0 | 0 | 0 |  | 6595 | 3438 | 10033 | 3266 | 891 | 1305 | 510 | 2791 | 620 | 46 | 0 | 482 | 122 | 0 | 223.0212 | 0
20:00 | 0 | 0 | 0 | 180 | 200 | 22 | 0 | 279 | 0 |  | 0 | 225 | 235 | 82 | 0 | 45 | 0 | 0 | 0 | 80 | 50 | 32 | 0 | 0 | 0 | 0 | 17 | 55 | 55 | 19 | 22 | 21 | 33 | 22 | 49 | 0 | 46 | 0 | 0 | 0 | 17 | 151 | 0 | 0 | 0 |  | 12 | 46 | 51 | 10 | 0 | 44 | 0 | 8 | 0 | 0 | 0 | 0 | 310 | 192 | 8 | 64 | 5 | 5 | 0 | 5 | 0 | 21 | 8 | 19 | 10 | 28 | 15 | 118 | 46 | 0 | 6 | 0 | 30 | 43 | 53 | 40 | 85 | 0 | 68 | 86 | 0 | 0 | 18 | 32 | 10 | 0 | 24 | 8 | 120 | 145 | 302 | 0 | 58 | 0 | 60 | 0 | 12 | 136 | 88 | 421 | 58 | 105 | 87 | 0 | 283 | 36 | 74 | 17 | 75 | 12 | 380 | 17 | 0 | 144 | 107 | 0 | 17 | 0 | 115 | 17 | 288 | 0 | 0 |  | 888 | 0 | 160 | 0 | 81 | 0 | 0 | 0 | 39 | 75 | 0 | 81 | 18 | 0 | 0 | 0 | 0 | 32 | 18 | 100 | 0 | 50 | 40 | 43 | 27 | 22 | 0 | 11 | 0 | 0 | 160 | 0 | 0 | 167 | 0 | 0 | 0 | 0 | 89 | 0 | 0 | 232 | 75 | 0 | 113 | 0 | 78 | 0 | 0 | 96 | 460 | 221 | 0 | 0 | 0 | 0 | 55 | 0 | 0 | 0 | 0 | 0 |  | 6639 | 3431 | 10070 | 3321 | 888 | 1307 | 511 | 2778 | 620 | 46 | 0 | 481 | 118 | 0 | 197.217 | 89.89
21:00 | 0 | 0 | 0 | 180 | 200 | 22 | 0 | 279 | 0 |  | 0 | 225 | 233 | 78 | 0 | 45 | 0 | 0 | 0 | 80 | 50 | 16 | 0 | 0 | 0 | 0 | 17 | 35 | 35 | 19 | 22 | 22 | 33 | 22 | 49 | 0 | 46 | 0 | 0 | 0 | 17 | 151 | 0 | 0 | 0 |  | 12 | 46 | 51 | 10 | 0 | 44 | 0 | 8 | 0 | 0 | 0 | 0 | 295 | 183 | 8 | 71 | 5 | 5 | 0 | 5 | 0 | 21 | 8 | 19 | 10 | 32 | 15 | 114 | 46 | 0 | 7 | 0 | 30 | 43 | 53 | 39 | 85 | 0 | 68 | 86 | 0 | 0 | 18 | 32 | 10 | 0 | 24 | 8 | 100 | 145 | 252 | 0 | 58 | 0 | 61 | 0 | 12 | 100 | 110 | 421 | 59 | 105 | 87 | 0 | 82 | 36 | 73 | 17 | 75 | 12 | 400 | 17 | 0 | 162 | 107 | 0 | 17 | 0 | 115 | 17 | 268 | 0 | 0 |  | 888 | 0 | 160 | 0 | 66 | 0 | 0 | 0 | 34 | 65 | 0 | 86 | 18 | 0 | 0 | 0 | 0 | 32 | 17 | 43 | 0 | 34 | 0 | 43 | 26 | 22 | 0 | 11 | 0 | 0 | 160 | 0 | 0 | 167 | 0 | 0 | 0 | 0 | 70 | 0 | 0 | 232 | 75 | 0 | 113 | 0 | 78 | 0 | 0 | 96 | 490 | 222 | 0 | 0 | 0 | 0 | 55 | 0 | 0 | 0 | 0 | 0 |  | 6295 | 3303 | 9598 | 3315 | 888 | 1305 | 422 | 2507 | 650 | 46 | 0 | 351 | 114 | 0 | 140 | 89.88
22:00 | 0 | 0 | 0 | 180 | 200 | 22 | 0 | 280 | 0 |  | 0 | 225 | 236 | 81 | 0 | 45 | 0 | 0 | 0 | 80 | 50 | 16 | 0 | 0 | 0 | 0 | 17 | 35 | 35 | 19 | 22 | 24 | 33 | 22 | 50 | 0 | 46 | 0 | 0 | 0 | 17 | 151 | 0 | 0 | 0 |  | 12 | 46 | 51 | 10 | 0 | 44 | 0 | 10 | 0 | 0 | 0 | 0 | 265 | 185 | 8 | 71 | 5 | 5 | 0 | 5 | 0 | 21 | 8 | 19 | 10 | 31 | 15 | 108 | 57 | 0 | 7 | 0 | 30 | 43 | 53 | 39 | 85 | 0 | 67 | 86 | 0 | 0 | 19 | 32 | 10 | 0 | 24 | 8 | 10 | 145 | 152 | 0 | 58 | 0 | 53 | 0 | 12 | 51 | 118 | 421 | 59 | 105 | 87 | 0 | 80 | 36 | 73 | 17 | 75 | 12 | 400 | 17 | 0 | 162 | 107 | 0 | 17 | 0 | 115 | 17 | 243 | 0 | 0 |  | 888 | 0 | 170 | 0 | 49 | 0 | 0 | 0 | 34 | 62 | 0 | 86 | 19 | 0 | 0 | 0 | 0 | 0 | 0 | 43 | 0 | 34 | 0 | 43 | 27 | 22 | 0 | 11 | 0 | 0 | 160 | 0 | 0 | 168 | 0 | 0 | 0 | 0 | 30 | 0 | 0 | 237 | 75 | 0 | 113 | 0 | 34 | 0 | 0 | 96 | 460 | 221 | 0 | 0 | 0 | 0 | 55 | 0 | 0 | 0 | 0 | 0 |  | 6017 | 3137 | 9154 | 3286 | 888 | 1315 | 192 | 2399 | 620 | 46 | 0 | 300 | 108 | 0 | 135 | 89.88
23:00 | 0 | 0 | 0 | 180 | 200 | 22 | 0 | 288 | 0 |  | 0 | 225 | 236 | 82 | 0 | 45 | 0 | 0 | 0 | 80 | 50 | 16 | 0 | 0 | 0 | 0 | 17 | 35 | 35 | 19 | 22 | 25 | 33 | 23 | 50 | 0 | 46 | 0 | 0 | 0 | 17 | 151 | 0 | 0 | 0 |  | 12 | 47 | 51 | 10 | 0 | 44 | 0 | 14 | 0 | 0 | 0 | 0 | 265 | 203 | 8 | 71 | 5 | 5 | 0 | 5 | 0 | 21 | 8 | 19 | 10 | 31 | 15 | 114 | 109 | 0 | 7 | 0 | 30 | 43 | 53 | 39 | 85 | 0 | 68 | 86 | 0 | 0 | 19 | 32 | 10 | 0 | 24 | 8 | 10 | 80 | 75 | 0 | 58 | 0 | 48 | 0 | 12 | 51 | 115 | 421 | 59 | 105 | 52 | 0 | 67 | 36 | 59 | 17 | 75 | 12 | 400 | 17 | 0 | 162 | 107 | 0 | 17 | 0 | 115 | 17 | 238 | 0 | 0 |  | 900 | 0 | 170 | 0 | 49 | 0 | 0 | 0 | 23 | 62 | 0 | 85 | 19 | 0 | 0 | 0 | 0 | 0 | 0 | 43 | 0 | 34 | 0 | 8 | 27 | 22 | 0 | 11 | 0 | 0 | 160 | 0 | 0 | 170 | 0 | 0 | 0 | 0 | 30 | 0 | 0 | 245 | 75 | 0 | 113 | 0 | 34 | 0 | 0 | 95 | 430 | 222 | 0 | 0 | 0 | 0 | 55 | 0 | 0 | 0 | 0 | 0 |  | 5893 | 3082 | 8975 | 3363 | 900 | 1328 | 115 | 2229 | 590 | 46 | 0 | 290 | 114 | 0 | 0 | 89.88
24:00 | 0 | 0 | 0 | 180 | 200 | 22 | 0 | 293 | 0 |  | 0 | 225 | 232 | 68 | 0 | 45 | 0 | 0 | 0 | 40 | 8 | 16 | 0 | 0 | 0 | 0 | 17 | 35 | 35 | 19 | 22 | 25 | 33 | 24 | 50 | 0 | 46 | 0 | 0 | 0 | 17 | 151 | 0 | 0 | 0 |  | 12 | 40 | 51 | 10 | 0 | 29 | 0 | 18 | 0 | 0 | 0 | 0 | 330 | 196 | 16 | 70 | 5 | 5 | 0 | 5 | 0 | 21 | 8 | 19 | 10 | 32 | 15 | 108 | 95 | 0 | 7 | 0 | 30 | 43 | 53 | 40 | 85 | 0 | 66 | 86 | 0 | 0 | 18 | 32 | 10 | 0 | 24 | 8 | 10 | 80 | 75 | 0 | 50 | 0 | 44 | 0 | 12 | 51 | 114 | 420 | 49 | 105 | 17 | 0 | 67 | 36 | 55 | 17 | 75 | 12 | 400 | 17 | 0 | 79 | 107 | 0 | 17 | 0 | 115 | 17 | 150 | 0 | 0 |  | 830 | 0 | 170 | 0 | 49 | 0 | 0 | 0 | 23 | 62 | 0 | 85 | 18 | 0 | 0 | 0 | 0 | 0 | 0 | 43 | 0 | 34 | 0 | 8 | 27 | 22 | 0 | 11 | 0 | 0 | 160 | 0 | 0 | 170 | 0 | 0 | 0 | 0 | 30 | 0 | 0 | 246 | 75 | 0 | 113 | 0 | 34 | 0 | 0 | 35 | 450 | 220 | 0 | 0 | 0 | 0 | 55 | 0 | 0 | 0 | 0 | 0 |  | 5591 | 2970 | 8561 | 3321 | 830 | 1335 | 115 | 1913 | 610 | 46 | 0 | 283 | 108 | 0 | 0 | 89.87
KWH | 0 | 0 | 0 | 4337550 | 4841600 | 550955 | 0 | 7743490 | 0 |  | 0 | 4869300 | 5529367 | 1230720 | 0 | 1104527 | 0 | 0 | 0 | 1181760 | 601920 | 511200 | 0 | 0 | 0 | 0 | 437400 | 733259 | 738561 | 375228 | 528000 | 523800 | 760700 | 597200 | 916800 | 0 | 1087080 | 0 | 0 | 0 | 362646 | 3605782 | 0 | 0 | 0 |  | 292320 | 504480 | 339573 | 262560 | 0 | 580320 | 0 | 255360 | 0 | 0 | 0 | 0 | 6098000 | 5006000 | 117090 | 1793070 | 217368 | 151200 | 0 | 154361 | 0 | 338672 | 208694 | 477540 | 246240 | 617800 | 347980 | 2371200 | 1441920 | 0 | 182448 | 13000 | 716000 | 976800 | 1239000 | 996408 | 1537445 | 0 | 1605216 | 1407360 | 0 | 0 | 429000 | 726700 | 242460 | 0 | 544560 | 192388 | 1242240 | 2258182 | 2406670 | 0 | 1096800 | 0 | 1222848 | 81810 | 295680 | 859200 | 1789818 | 9888000 | 1251600 | 2039400 | 893236 | 20402 | 2062473 | 774874 | 1444394 | 428640 | 2140320 | 304320 | 9390500 | 431040 | 297310 | 1876320 | 2571818 | 0 | 418680 | 187173 | 1194240 | 397800 | 6920200 | 48509 | 0 |  | 20284363 | 0 | 4166496 | 0 | 438720 | 0 | 0 | 0 | 222720 | 534272 | 74250 | 2052581 | 352800 | 0 | 0 | 0 | 0 | 121232 | 68984 | 643328 | 0 | 631331 | 168241 | 261298 | 231777 | 443040 | 0 | 239382 | 0 | 0 | 3897800 | 0 | 0 | 4228918 | 0 | 0 | 0 | 0 | 624000 | 0 | 0 | 5752509 | 1331040 | 0 | 1820544 | 0 | 1025193 | 0 | 36516 | 1369632 | 9892300 | 5175000 | 0 | 0 | 29340 | 450720 | 1340160 | 0 | 0 | 0 | 177777 | 0 |  | 132033875 | 68086264 | 200120139 | 81091757 | 20284363 | 29500355 | 4272910 | 42695338 | 13790100 | 1087080 | 48509 | 3684479 | 2371200 | 1294048 | 0
Fuel Cost | 0 | 0 | 0 | 6462949.5 | 5422592 | 732770.15 | 0 | 8130664.5 | 0 |  | 0 | 5307537 | 6137597.37 | 13759449.6 | 0 | 14634982.75 | 0 | 0 | 0 | 17277331.2 | 8469014.4 | 8286552 | 0 | 0 | 0 | 0 | 5563728 | 9898996.5 | 9904103.01 | 281421 | 396000 | 0 | 0 | 0 | 15594768 | 0 | 293511.6 | 0 | 0 | 0 | 5929262.1 | 3750013.28 | 0 | 0 | 0 |  | 3814776 | 8414726.4 | 5779532.46 | 3547185.6 | 0 | 6714302.4 | 0 | 850348.8 | 0 | 0 | 0 | 0 | 6646820 | 5806960 | 151046.1 | 2187545.4 | 245625.84 | 225288 | 0 | 257782.87 | 0 | 5848865.44 | 2806934.3 | 654229.8 | 184680 | 1081150 | 260985 | 17025216 | 1571692.8 | 0 | 248129.28 | 207220 | 980920 | 1289376 | 2155860 | 1723785.84 | 1768061.75 | 0 | 3114119.04 | 3208780.8 | 0 | 0 | 922350 | 1082783 | 480070.8 | 0 | 408420 | 146214.88 | 26037350.4 | 30824184.3 | 50443803.2 | 0 | 14784864 | 0 | 16936444.8 | 956358.9 | 3051417.6 | 11736672 | 23750884.86 | 9096960 | 15219456 | 29489724 | 11299435.4 | 0 | 24213433.02 | 8438377.86 | 15353908.22 | 5816644.8 | 27588724.8 | 3584889.6 | 8639260 | 5581968 | 4296129.5 | 23810500.8 | 29267288.84 | 0 | 5467960.8 | 2236717.35 | 17877772.8 | 5239026 | 0 | 0 | 0 |  | 60853089 | 0 | 4666475.52 | 0 | 4567075.2 | 0 | 0 | 0 | 4011187.2 | 9616896 | 1066973 | 2298890.72 | 684432 | 0 | 0 | 0 | 0 | 2033060.64 | 1206530.16 | 10061649.92 | 0 | 10454841.36 | 2844955.31 | 3561491.74 | 3910077.99 | 917092.8 | 0 | 181212.174 | 0 | 0 | 20619362 | 0 | 0 | 4905544.88 | 0 | 0 | 0 | 0 | 13091520 | 0 | 0 | 5694983.91 | 17889177.6 | 0 | 21537035.52 | 0 | 13019951.1 | 0 | 403501.8 | 16627332.48 | 89129623 | 5278500 | 0 | 0 | 331835.4 | 5286945.6 | 20544652.8 | 0 | 0 | 0 | 0 | 0 |  | 669085186.41 | 367114198.824 | 1036199385.234 | 79981201.614 | 60853089 | 36656721.19 | 89572673.6 | 566335245.16 | 109748985 | 293511.6 | 0 | 62014033.52 | 17025216 | 13718708.55 | 0
Yesterday Day Peak | 0 | 0 | 0 | 180 | 200 | 22 | 0 | 323 | 0 |  | 0 | 215 | 230 | 78 | 0 | 45 | 0 | 0 | 0 | 54 | 24 | 32 | 0 | 0 | 0 | 0 | 17 | 35 | 35 | 16 | 22 | 22 | 33 | 25 | 45 | 0 | 46 | 0 | 0 | 0 | 17 | 151 | 0 | 0 | 0 |  | 12 | 0 | 0 | 10 | 0 | 0 | 0 | 2 | 0 | 0 | 0 | 0 | 220 | 210 | 8 | 70 | 5 | 5 | 0 | 5 | 0 | 21 | 8 | 22 | 10 | 16 | 15 | 90 | 33 | 0 | 8 | 2 | 30 | 43 | 50 | 40 | 112 | 0 | 65 | 0 | 0 | 0 | 18 | 31 | 10 | 0 | 21 | 8 | 130 | 80 | 183 | 0 | 57 | 0 | 43 | 18 | 12 | 17 | 73 | 418 | 59 | 88 | 17 | 4 | 233 | 36 | 54 | 17 | 106 | 12 | 400 | 17 | 47 | 90 | 107 | 0 | 17 | 29 | 35 | 0 | 298 | 0 | 0 |  | 902 | 0 | 155 | 0 | 0 | 0 | 0 | 0 | 0 | 0 | 8 | 85 | 12 | 0 | 0 | 0 | 0 | 0 | 0 | 9 | 0 | 25 | 0 | 8 | 0 | 16 | 0 | 11 | 0 | 0 | 160 | 0 | 0 | 167 | 0 | 0 | 0 | 0 | 0 | 0 | 0 | 231 | 75 | 0 | 50 | 0 | 34 | 0 | 6 | 35 | 320 | 222 | 0 | 0 | 4 | 72 | 55 | 0 | 0 | 0 | 30 | 0 |  | 8456 | DayPeak
Yesterday Evening Peak | 0 | 0 | 0 | 180 | 200 | 22 | 0 | 279 | 0 | 0 | 0 | 225 | 235 | 82 | 0 | 45 | 0 | 0 | 0 | 80 | 50 | 32 | 0 | 0 | 0 | 0 | 17 | 55 | 55 | 19 | 22 | 21 | 33 | 22 | 49 | 0 | 46 | 0 | 0 | 0 | 17 | 151 | 0 | 0 | 0 | 0 | 12 | 46 | 51 | 10 | 0 | 44 | 0 | 8 | 0 | 0 | 0 | 0 | 310 | 192 | 8 | 64 | 5 | 5 | 0 | 5 | 0 | 21 | 8 | 19 | 10 | 28 | 15 | 118 | 46 | 0 | 6 | 0 | 30 | 43 | 53 | 40 | 85 | 0 | 68 | 86 | 0 | 0 | 18 | 32 | 10 | 0 | 24 | 8 | 120 | 145 | 302 | 0 | 58 | 0 | 60 | 0 | 12 | 136 | 88 | 421 | 58 | 105 | 87 | 0 | 283 | 36 | 74 | 17 | 75 | 12 | 380 | 17 | 0 | 144 | 107 | 0 | 17 | 0 | 115 | 17 | 288 | 0 | 0 |  | 888 | 0 | 160 | 0 | 81 | 0 | 0 | 0 | 39 | 75 | 0 | 81 | 18 | 0 | 0 | 0 | 0 | 32 | 18 | 100 | 0 | 50 | 40 | 43 | 27 | 22 | 0 | 11 | 0 | 0 | 160 | 0 | 0 | 167 | 0 | 0 | 0 | 0 | 89 | 0 | 0 | 232 | 75 | 0 | 113 | 0 | 78 | 0 | 0 | 96 | 460 | 221 | 0 | 0 | 0 | 0 | 55 | 0 | 0 | 0 | 0 | 0 |  | 10070 | EvPeak
Forecast for Evening | 0 | 0 | 0 | 180 | 200 | 22 | 0 | 280 | 0 | 0 | 0 | 225 | 250 | 80 | 0 | 45 | 0 | 0 | 0 | 80 | 50 | 32 | 0 | 0 | 0 | 0 | 54 | 55 | 55 | 16 | 22 | 24 | 33 | 25 | 50 | 0 | 46 | 0 | 0 | 0 | 17 | 151 | 0 | 0 | 0 | 0 | 12 | 50 | 51 | 10 | 0 | 44 | 0 | 10 | 0 | 0 | 0 | 0 | 280 | 200 | 80 | 70 | 43 | 48 | 0 | 5 | 0 | 30 | 16 | 21 | 11 | 33 | 15 | 166 | 60 | 0 | 7 | 0 | 30 | 0 | 51 | 40 | 85 | 0 | 66 | 86 | 0 | 0 | 18 | 32 | 10 | 0 | 24 | 8 | 100 | 273 | 150 | 0 | 57 | 0 | 100 | 0 | 12 | 200 | 120 | 400 | 58 | 105 | 105 | 0 | 290 | 36 | 74 | 17 | 113 | 12 | 400 | 17 | 0 | 162 | 107 | 0 | 17 |  | 115 | 17 | 272 |  |  |  | 918 | 0 | 170 | 0 | 32 | 0 | 0 | 0 | 40 | 75 | 8 | 86 | 19 | 0 | 0 | 0 | 0 | 32 | 20 | 100 | 0 | 34 | 32 | 43 | 35 | 22 | 0 | 11 | 0 | 0 | 160 | 0 | 0 | 165 |  | 0 | 0 | 0 | 50 | 0 | 0 | 230 | 75 | 0 | 113 | 0 | 85 | 0 | 0 | 95 | 622 | 220 |  | 0 |  |  | 113 | 0 |  | 0 |  | 0
Forecast for Day | 0 | 0 | 0 | 180 | 200 | 22 | 0 | 300 | 0 | 0 | 0 | 225 | 250 | 80 | 0 | 45 | 0 | 0 | 0 | 80 | 33 | 32 | 0 | 0 | 0 | 0 | 17 | 35 | 35 | 16 | 22 | 24 | 25 | 25 | 44 | 0 | 46 | 0 | 0 | 0 | 17 | 151 | 0 | 0 | 0 | 0 | 12 | 22 | 17 | 10 | 0 | 26 | 0 | 5 | 0 | 0 | 0 | 0 | 270 | 215 | 80 | 70 | 43 | 48 | 0 | 5 | 0 | 21 | 8 | 19 | 11 | 33 | 15 | 143 | 33 | 0 | 7 | 1.6 | 30 | 0 | 51 | 40 | 85 | 0 | 66 | 0 | 0 | 0 | 18 | 32 | 10 | 0 | 21 | 8 | 100 | 80 | 100 | 0 | 48 | 0 | 45 | 20 | 12 | 17 | 80 | 400 | 49 | 88 | 17 | 5 | 200 | 36 | 53 | 17 | 104 | 12 | 400 | 17 | 50 | 90 | 89 | 0 | 17 | 30 | 34 | 17 | 260 |  |  |  | 918 | 0 | 170 | 0 | 16 | 0 | 0 | 0 | 0 | 0 | 0 | 86 | 15 | 0 | 0 | 0 | 0 | 0 | 0 | 0 | 0 | 34 | 0 | 8 | 0 | 20 | 0 | 11 | 0 | 0 | 160 | 0 | 0 | 165 | 0 | 0 | 0 | 0 | 0 | 0 | 0 | 230 | 56 | 0 | 50 | 0 | 34 | 0 | 8 | 35 | 622 | 200 |  | 0 | 6 | 100 | 0 | 0 |  | 0 | 30 | 0
Generation at 08:00(Today) | 0 | 0 | 0 | 180 | 200 | 22 | 0 | 317 | 0 | 0 | 0 | 225 | 260 | 24 | 0 | 45 | 0 | 0 | 0 | 30 | 8 | 16 | 0 | 0 | 0 | 0 | 17 | 35 | 17 | 16 | 22 | 24 | 25 | 8 | 45 | 0 | 46 | 0 | 0 | 0 | 17 | 151 | 0 | 0 | 0 | 0 | 12 | 24 | 0 | 10 | 0 | 26 | 0 | 2 | 0 | 0 | 0 | 0 | 310 | 225 | 73 | 70 | 43 | 48 | 0 | 5 | 0 | 23 | 8 | 19 | 10 | 26 | 15 | 90 | 73 | 0 | 8 | 1 | 30 | 0 | 53 | 40 | 85 | 0 | 67 | 0 | 0 | 0 | 18 | 32 | 10 | 0 | 21 | 8 | 0 | 80 | 0 | 0 | 48 | 0 | 43 | 5 | 12 | 17 | 71 | 420 | 49 | 88 | 17 | 1 | 16 | 36 | 55 | 17 | 99 | 12 | 400 | 17 | 17 | 17 | 89 | 0 | 17 | 10 | 34 | 17 | 0 | 0 | 0 | 0 | 901 | 0 | 190 | 0 | 16 | 0 | 0 | 0 | 0 | 0 | 0 | 86 | 14 | 0 | 0 | 0 | 0 | 0 | 0 | 9 | 0 | 8 | 0 | 8 | 0 | 20 | 0 | 8 | 0 | 0 | 160 | 0 | 0 | 177 | 0 | 0 | 0 | 0 | 0 | 0 | 0 | 276 | 56 | 0 | 50 | 0 | 34 | 0 | 1 | 35 | 370 | 222 | 0 | 0 | 1 | 10 | 0 | 0 | 0 | 0 | 10 | 0 | 0 |  |  |  |  | 50701236 |  | -683250
51384486
| Minimum Generation |  | 6771 | 5:00
| Highest Generation |  | 10070 | 20:00
| Day Peak Generation |  | 8456 | 12:00
| Evening Peak Generation |  | 10070 | 20:00
| HVDC Max Flow |  | 902 | 12:00
| HVDC EvPeak Flow |  | 888 | 20:00
| Load factor L.F |  | 82.8% | [161 empty] | 1275.5

## P1
POWER GRID COMPANY OF BANGLADESH LTD.
NATIONAL LOAD DESPATCH CENTER
DAILY REPORT
[7 empty] | Reporting Date : | 2022-11-29
Till now the maximum generation is : - |  |  |  | 14782 | 21:00 | Hrs on | 2022-04-16
The Summary of Yesterday's |  |  | 2022-11-28 | Generation & Demand |  | Today's Actual Min Gen. & Probable Gen. & Demand
Day Peak Generation : |  |  | 8456 | MW Hour : | 12:00 | Min. Gen. at | 5:00 | 7048
Evening Peak Generation : |  |  | 10070 | MW Hour : | 20:00 | Available Max Generation : |  | 10638
E.P. Demand (at gen end) : |  |  | 10284 | MW Hour : | 20:00 | Max Demand (Evening) : |  | 10400
Maximum Generation : |  |  | 10070 | MW Hour : | 20:00 | Reserve(Generation end) |  | 238
Total Gen. (MKWH) : |  |  | 200.1201 | System Load Factor : | 82.8% | Load Shed : |  | 0
EXPORT / IMPORT THROUGH EAST-WEST INTERCONNECTOR
Export from East grid to West grid :- Maximum |  |  |  | 414 | MW at | 7:00 | Energy
Import from West grid to East grid :- Maximum |  |  |  | - | MW at | - | Energy | -
|  | Water Level of Kaptai Lake at 6:00 A M on |  | 2022-11-29
Actual : |  | 89.85 | Ft.(MSL) , | Rule curve : | 106.2 | Ft.( MSL )
Gas Consumed : |  | Total = | 875.66 | MMCFD. | Oil Consumed (PDB) :
HSD :
FO :
Cost of the Consumed Fuel (PDB+Pvt) : |  |  | Gas : | 116637922.804
: |  |  | Coal : | 109748985 | Oil : | 717921952.28 | Total : | 944308860.084
Load Shedding & Other Information
Area |  | Yesterday |  |  |  | Today
|  |  |  | Estimated Demand (S/S end) |  | Estimated Shedding (S/S end) |  | Rates of Shedding
|  | MW |  | MW |  |  | MW | (On Estimated Demand)
Dhaka |  | 109 | 2616:00 | 4098.4931 |  |  | 0 | 0%
Chittagong Area |  | 0 | 0:00 | 1161.0318 |  |  | 0 | 0%
Khulna Area |  | 0 | 0:00 | 1532.4656 |  |  | 0 | 0%
Rajshahi Area |  | 0 | 0:00 | 1359.6786 |  |  | 0 | 0%
Cumilla Area |  | 0 | 0:00 | 1157.4564 |  |  | 0 | 0%
Mymensingh Area |  | 44 | 1056:00 | 956.2319 |  |  | 0 | 0%
Sylhet Area |  | 26 | 624:00 | 427.3941 |  |  | 0 | 0%
Barisal Area |  | 0 | 0:00 | 348.401 |  |  | 0 | 0%
Rangpur Area |  | 18 | 432:00 | 755.0075 |  |  | 0 | 0%
Total |  | 197 |  | 11796.16 |  |  | 0
Information of the Generating Units under shut down.
|  | Planned Shut- Down |  |  | Forced Shut- Down
1) Barapukuria ST: Unit-1, 2
[5 empty] | 2) Ghorasal-3, 4 | 10) Bibiana-II 341 MW CCPP (Summit)
3) Ashuganj-5
4) Baghabari-71,100 MW
5) Raozan unit-1 & 2
6) Siddhirganj 210 MW .
7) Shajibazar 330 MW
8) Sirajganj-2
9) Ashuganj(N)-360 MW
Outage | Restore | Additional Information of Machines, lines, Interruption / Forced Load shed etc. | [5 empty] | Remark
Time | Time
08:00 | 15:30 | Barapukuria-Rangpur 132 kV Ckt-2 Scheduled S/D from Saidpur 132/33kV end Due to Annual Maintenance work.
08:00 | 17:40 | Jhenaidah-Khulna 230kV Ckt-2 Scheduled S/D from Jhenaidah 230/132kV end Due to Annual Maintenance work.
08:02 | 11:30 | Aggreko-keraniganj 132kV Ckt-1 Scheduled S/D from Keranigonj 230/132/33kV end Due to Annual Maintenance work.
08:15 | 17:14 | Rajshahi 230/132/33kV S/S ATR-02 (714T) HT Scheduled S/D Due to Annual Maintenance work.
08:15 | 17:15 | Rajshahi 230/132/33kV S/S ATR-02 (714T) LT Scheduled S/D Due to Annual Maintenance work.
08:16 | 15:32 | Barapukuria-Saidpur 132 kV Ckt-1 Scheduled S/D from Barapukuria 230/132/33kV end Due to Annual Maintenance.
08:23 | 15:50 | Joypurhat 132/33kV S/S Transformer T-1 (407 T) LT Scheduled S/D Due to Annual Maintanence.
08:24 | 15:49 | Joypurhat 132/33kV S/S Transformer T-1 (407 T) HT Scheduled S/D Due to Annual Maintenance.
08:38 | 15:56 | Daudkandi-Sonargaon 132 kV Ckt-1 Scheduled S/D from Daudkandi 132/33kV end Due to Annual Maintenance work and
from Sonargaon 132/33kV end Due to Annual maintenance work at the Daudkandi end substation.
08:46 | 16:45 | Manikganj 132/33kV S/S 132/33 kV Transformer GT-2(35/50 MVA) LT Scheduled S/D Due to Annual Maintenance work.
08:46 | 16:41 | Manikganj 132/33kV S/S 132/33 kV Transformer GT-2(35/50 MVA) HT Scheduled S/D Due to Annual Maintenance work.
08:46 | 16:41 | Kabirpur - Manikganj 132kV Ckt-2 Scheduled S/D from Manikganj 132/33kV end Due to Annual Maintenance work and
from Kabirpur 132/33kV end Due to Annual maintenance work.
08:54 | 15:56 | Jamalpur 132/33kV S/S T-1 LT Scheduled S/D Due to Annual Maintenance work
08:55 | 15:56 | Jamalpur 132/33kV S/S T-1 HT Scheduled S/D Due to Annual Maintenance work.
08:57 | 17:15 | Bashundhara-Tongi 132 kV Ckt-2 Scheduled S/D from Tongi 230/132/33kV end.
08:58 | 14:52 | Tangail 132/33kV S/S Tr-3 HT Scheduled S/D Due to Annual Maintenance.
09:00 | 16:42 | Mymensingh RPCL -Mymensingh 132kV Ckt-1 Scheduled S/D from Mymensingh 132/33kV end Due to S/D due to annual Maintenance.
09:07 | 15:22 | Bagerhat-Labanchura 132 kV Ckt-2 Scheduled S/D from Bagerhat 132/33kV end.
09:17 | 16:04 | Ashuganj-Kishoreganj 132kV Ckt-2 Scheduled S/D from Kishoreganj 132/33kV end Due to Annual maintenance work.
09:23 | 15:08 | Hathazari-Kaptai 132kV Ckt-2 Scheduled S/D from Hathazar 230/132/33kV end Due to Breaker & Bay Annual maintenance.
09:27 | 16:17 | Barishal 230/132kV S/S 230kV BUS Scheduled S/D Due to Annual Maintenance.
09:28 | 16:51 | Madanganj-Munsiganj 132 kV Ckt-2 Scheduled S/D from Munshiganj 132/33kV end Due to Annual Maintenance and
Deadline checking. and from Madanganj 132/33kV end Due to Annual maintenance.
09:28 | 14:25 | Sylhet 132/33kV S/S Sylhet-90MW P/S Scheduled S/D Due to Annual maintence.
09:28 | 15:12 | Kaliakoir 400/230/132kV S/S 400kV Bus 1 Scheduled S/D Due to annual maintanance.
09:30 | 20:53 | Hasnabad 132/33kV S/S Aggreko Aourahati Tripped showing relay relays Due to Unknown.
09:37 |  | GPH 230/33kV S/S Transformer-01(D05) HT Scheduled S/D Due to Annual Maintenance.
09:40 | 14:48 | Feni 132/33kV S/S T-2(415T) HT Forced S/D Due to 33 kV, T-2 Station Transformer Fuse Replace work.
09:47 | 15:32 | Netrakona 132/33kV S/S Transformer-1 (415T) HT Scheduled S/D Due to A/M.
10:03 | 15:22 | UttaraNew 132/33kV S/S Tr-Load HT Scheduled S/D Due to Annual maintenance of GT-1, Time 09;15. | [5 empty] | 5 MW Load interruption.
10:04 | 17:12 | Bibiana 400/230kV S/S ICT-02 HT Scheduled S/D Due to Annual Maintenance.
10:04 | 17:12 | Bibiana 400/230kV S/S ICT-02 LT Scheduled S/D Due to Annual Maintenance.
10:15 | 17:27 | Gopalganj-Madhumati 132kV Ckt-1 Scheduled S/D from Gopalganj 132/33kV end Due to Yearly maintenance.
10:15 | 15:32 | Rampura 230/132kV S/S Capacitor Bank- 2 Scheduled S/D Due to Annual maintenance.
10:42 |  | Madaripur 132/33kV S/S T3-426T HT Tripped showing relay relays Due to Breaker Problem.
11:04 | 20:20 | Siddhirganj 132/33kV S/S 120MW EGCB GT2 Forced S/D Due to Tap Chang and Transformer yard wall Painting work of EGCB.
11:14 | 16:36 | Ashuganj-Brahmanbaria 132kV Ckt-1 Scheduled S/D from Brahmanbaria 132/33kV end Due to Annual maintenance of Line
bay and Transmission line.
11:19 |  | Barisal Electric 307 MW sync.
11:24 | 16:45 | Barishal 230/132kV S/S T-5 HT Tripped showing relay relays Due to PRV Tripping.
11:24 | 16:47 | Barishal 230/132kV S/S T-5 LT Tripped showing relay relays Due to PRV Tripping.
11:56 |  | Sylhet 225MW tripped due to booster tripping.
16:02 | 16:28 | Rampal 400 kv & 230 kv bus were shut down as abnormal sound was coming from 230 kv GIS.
| 16:31 | Dohazari-Sikalbaha 132 kV Ckt-2 is restored.
| 16:32 | Dohazari-Sikalbaha 132 kV Ckt-2 is restored.
16:50 | 17:09 | Ashuganj-Brahmanbaria 132kV Ckt-1 Forced S/D from rahmanbaria 132/33kV end Due to Instruction by NLDC.
| 17:38 | Jhenaidah-Khulna 230kV Ckt-2 is restored.
19:49 |  | Barishal Electric 307 MW carried out full load rejection test. | [5 empty] | 307MW generation interruption.
23:56 |  | Sylhet 225MW tripped
07:01 |  | Kushtia 132/33kV S/S T2 LT Forced S/D Due to CT oil leakage And red hot maintenance. | [5 empty] | 22 MW load interruption.
07:02 |  | Kushtia 132/33kV S/S T2 HT Forced S/D Due to CT oil leakage & Red hot maintenance.
07:36 |  | Dohazari-Sikalbaha 132 kV Ckt-2 Scheduled S/D from Shikalbaha 230/132kV end. and from Dohazari 132/33kVend.
07:40 |  | Manikganj 132/33kV S/S 132/33 kV Transformer GT-2(35/50 MVA) LT Scheduled S/D.
07:40 |  | Kabirpur - Manikganj 132kV Ckt-2 Scheduled S/D from anikganj 132/33kV end Due to annual maintenance and from Kabirpur 132/33kVend.
07:40 |  | Manikganj 132/33kV S/S 132/33 kV Transformer GT-2(35/50 MVA) HT Scheduled S/D .

## P2
EVENING PEAK GENERATION AND DAY LONG ENERGY DATA OF POWER STATIONS
| Date : | 2022-11-28 | [5 empty] | Page -2
Sl. |  |  |  |  | Present | Peak | Energy
No. | Name of the Power Stations |  | Producer | Installed Capacity | Capacity | Hour | Generated | Remarks
Generation
|  |  |  | Unit No. X Capacity | MW | MW | KWH
1 | Ghorasal Repowered CCPP:Unit-3 (GT |  | PDB | 1*260 | 260 | 0 | 0 | Under maint.
2 | Ghorasal Repowered CCPP Unit-4 |  | PDB | 1*210 | 180 | 0 | 0 | Line O/L
| Ghorasal TPP Unit-5 |  | PDB | 1*210 | 190 | 180 | 4337550
3 | Ghorasal 365 MW CCPP Unit-7 |  | PDB | 1*243+1*122 | 365 | 200 | 4841600 | GBC problem
| Ghorashal 78.5 MW PP(MAX) |  | QRPP | 2*40 | 0 | 0 | 0
4 | Ghorashal 108MW PP (Regent) |  | IPP | 34*3.35 | 108 | 22 | 550955 | Gas shortage
5 | Haripur GTPP |  | SBU, PDB | 2*32 | 20 | 0 | 0 | Under maint.
6 | Haripur 412 MW CCPP |  | EGCB | 1*273+1*139 | 412 | 279 | 7743490 | Gas shortage
7 | Haripur 360MW CCPP(HPL) |  | IPP | 1*235+1*125 | 360 | 0 | 0 | Gas shortage
8 | Meghnaghat 450 MW CCPP(MPL) |  | IPP | 2*150+1*150 | 450 | 225 | 4869300 | GT-2 S/D due to Gas shortage
9 | Meghnaghat 100 MW(IEL) |  | NENP | 12*8.9 | 100 | 82 | 1230720 | Engine problem
10 | Meghnaghat CCPP(Summit) |  | IPP | 2*110+1*110 | 335 | 235 | 5529367
11 | Madanganj 102 PP(Summit) |  | NENP | 6*17 | 102 | 0 | 0 | Under maint.
12 | Madanganj-55 MW PP(Summit) |  | IPP | 3*17.08+1*11.3 | 55 | 45 | 1104527
13 | Keraniganj 100 MW PP (Powerpac) |  | QRPP | 8*13.45 | 0 | 0 | 0 | Contract Expired
14 | Narshingdi 22 MW PP (Doreen) |  | SIPP, REB | 8*2.90 | 22 | 19 | 375228 | Engine problem
15 | 210 MW Siddhirgonj TPP |  | PDB | 1*210 | 115 | 0 | 0 | Under maint.
16 | Siddhirgonj 2*120 MW GTPP |  | EGCB | 2*105 | 210 | 0 | 0 | Gas shortage
17 | Siddhirganj 100 PP(Dutch Bangla) |  | NENP | 12*8.9 | 100 | 80 | 1181760 | Engine problem
18 | Siddhirganj 335 MW CCPP |  | EGCB | 1*217+118 | 335 | 0 | 0 | Gas shortage
19 | Gagnagar 102 MW PP (Digital Power) |  | IPP | 12*8.924 | 102 | 50 | 601920 | Fuel shortage
20 | Katpotti 52 MW PP (Sinha) |  | IPP | 7*7.9 | 0 | 0 | 0 | Fuel shortage
21 | Kamalaghat 54 MW PP(Banco Energy) |  | IPP | 3*18 | 54 | 17 | 437400 | Fuel shortage
22 | Kodda 150MW PP |  | BPDB-RPCL | 9*17.06 | 149 | 32 | 511200 | Fuel shortage
23 | Manikganj 55 MW PP (Northern) |  | IPP | 3*19.3 | 55 | 55 | 733259
24 | Nababganj 55 MW PP (Southern power ) |  | IPP | 3*19.3 | 55 | 55 | 738561
25 | Bosila 108MW PP(CLC) |  | IPP | 12*8.775+1*3.5 | 0 | 0 | 0
26 | Summit Power,(Madhabdi+Ashulia) |  | SIPP,REB | 3*3.67+4*8.73 | 80 | 43 | 1051800 | Engine problem
27 | Maona 33 MW PP(Summit) |  | SIPP,REB | 4*8.73 | 33 | 33 | 760700
28 | Rupganj 33 MW PP(Summit) |  | SIPP,REB | 4*8.73 | 33 | 22 | 597200 | Engine problem
29 | Gazipur 52 MW PP |  | RPCL | 6*8.9 | 52 | 49 | 916800 | 0:00
30 | Tongi 80 MW GTPP |  | PDB | 1* 105 | 105 | 0 | 0 | Under maint.
31 | Kodda 300 MW PP Unit-2 (Summit) |  | IPP | 18*17.076 | 300 | 145 | 2258182 | Engine problem
32 | Keranigonj 300 MW PP (APR) |  | IPP | 256*1.4 | 300 | 302 | 2406670
33 | Bramhangoan 100 MW PP (Aggreko) |  | IPP | 114*0.959 | 100 | 0 | 0 | Fuel conservation
34 | Aurahati 100MW PP (Aggreko) |  | IPP | 0.85*23+0.95*91 | 100 | 0 | 0 | Fuel conservation
35 | Kodda 149 MW PP Unit-1 (Summit) |  | IPP | 8*18.45+8.97 | 149 | 60 | 1222848 | Engine problem
36 | Gazipur 100 MW PP |  | RPCL | 6*17.5 | 105 | 105 | 2039400
37 | Meghnaghat 104 MW PP (OPCL) |  | IPP | 18.5*6 | 104 | 17 | 431040 | Fuel shortage
38 | Manikgonj 162MW PP(MPGL) |  | IPP | 9*18 | 162 | 144 | 1876320 | Engine problem
39 | Spectra Solar Plant Ltd. |  | IPP | 35 | 35 | 0 | 187173
40 | Kanchan Purbachal Power Generation Ltd. |  | IPP | 18.4*3 | 55 | 17 | 397800 | Fuel shortage
| Dhaka area Total |  |  |  | 5847 | 2513 | 48932770
41 | Chattogram TPP-1 |  | PDB | 1*210 | 180 | 0 | 0 | Machine problem
| Chattogram TPP-2 |  | PDB | 1*210 | 180 | 0 | 0 | Gas shortage
42 | Raozan 25 MW PP |  | RPCL | 3*8.9 | 25 | 17 | 362646 | Engine problem
43 | Teknaf 20MW PP (Solartech) |  | IPP | 20 | 20 | 0 | 81810
44 | Patenga 50MW PP (Baraka) |  | IPP | 8*6.98 | 50 | 44 | 580320 | Engine problem
45 | Kaptai Hydro: Unit-1,2,3,4, 5 |  | PDB | 2*40+3*50 | 230 | 46 | 1087080 | Low water level
46 | Sikalbaha 225MW |  | PDB | 1*150+1*175 | 225 | 151 | 3605782 | ST Under maint
47 | Sikalbaha Peaking GT |  | PDB | 1*150 | 150 | 0 | 0 | Under maint.
48 | Sikalbaha 105 MW PP (Baraka Sikalbaha) |  | IPP | 6*17.5 | 105 | 87 | 893236 | Engine problem
49 | Hathazari 100 MW peaking PP |  | PDB | 11*8.9 | 98 | 46 | 504480 | Fuel shortage
50 | Dohazari -Kalaish 100 MW Peaking |  | PDB | 6*17 | 102 | 51 | 339573 | Fuel shortage
51 | Juldah 100 MW Unit-1 (Acorn) |  | NENP | 8*13.45 | 100 | 10 | 262560 | Fuel shortage
52 | Juldah 100 MW PP Unit-3 (Acorn) |  | IPP | 8*13.5 | 100 | 12 | 295680 | Fuel shortage
53 | Barabkunda 22 MW PP (Regent) |  | SIPP, PDB | 8*2.90 | 22 | 0 | 0 | Engine problem
* | Malancha, Ctg. EPZ (United) |  |  | 5*8.73+3*9.34 | 0 | 8 | 255360
54 | Chattogram 108 MW PP (ECPV) |  | IPP | 16*7 | 108 | 0 | 0 | Fuel shortage
55 | Kaptai 7 MW Solar PP |  | PDB | 7.4 MW | 7 | 0 | 20402
56 | Anwara 300 MW PP (United) |  | IPP | 17*17+24 | 300 | 283 | 2062473 | Engine problem
57 | Jodiac Power |  | IPP | 3*18.55+1*3.6 | 54 | 36 | 774874 | Engine problem
58 | Karnaphuli Power Ltd. |  | IPP | 18.415*6+6.5 | 110 | 74 | 1444394 | Fuel shortage
59 | Juldah unit-2 (Acorn) |  | IPP | 8*13.6 | 100 | 12 | 304320
60 | Anlima Energy Ltd. |  | IPP | 6*21.2 | 116 | 107 | 2571818 | Engine problem
| Mirsharai 150 MW |  | BPDB-RPCL | 18.5*9 | 0 | 0 | 48509 | On test.
| Chattogram area Total |  |  |  | 2382 | 984 | 15495317
61 | Ashuganj TPP Unit- 3 |  | APSCL | 1*150 | 0 | 0 | 0 | Contract Expired
| Ashuganj TPP Unit- 4 |  | APSCL | 1*150 | 0 | 0 | 0 | Contract Expired
| Ashuganj TPP Unit- 5 |  | APSCL | 1*150 | 134 | 0 | 0 | Gas shortage
62 | Ashuganj 225 MW CCPP |  | APSCL | 1*142+1*75 | 221 | 192 | 5006000 | Gas shortage
63 | Ashuganj 450 MW CCPP(North) |  | APSCL | 1*360 | 360 | 0 | 0 | Gas shortage
64 | Ashuganj 450 MW CCPP(South) |  | APSCL | 1*360 | 360 | 310 | 6098000 | Gas shortage
| Ashuganj 420 MW CCPP(East) |  | APSCL | 284*1+136*1 | 284 | 288 | 6920200 | On test.
65 | Ashuganj 50 MW PP |  | APSCL | 14*3.968 | 45 | 5 | 217368 | Gas shortage
66 | Ashuganj 55 MW PP (Precision) |  | QRPP | 15*4 | 55 | 5 | 151200 | Gas shortage
67 | Ashuganj 195MW PP (APSCL-United) |  | IPP | 20*9.73+1*16 | 195 | 8 | 117090 | Gas shortage
68 | Ashuganj 51 MW PP (Midland) |  | IPP | 6*9.34 | 51 | 5 | 154361 | Gas shortage
69 | Ashuganj 150MW PP (Midland) |  | IPP | 23*7.015 | 150 | 88 | 1789818 | Fuel shortage
70 | Titas 50 MW Peaking PP |  | PDB | 6*8.92 | 52 | 21 | 338672 | Engine problem
71 | Chandpur 150 MW CCPP |  | PDB | 1*106+1*57 | 163 | 64 | 1793070 | Machine problem
72 | Chandpur 200MW (Desh energy) |  | IPP | 12*18.4 | 200 | 136 | 859200 | High voltage
73 | Feni 22MW PP (Doreen) |  | SIPP, PDB | 8*2.90 | 22 | 19 | 477540
74 | Feni 11 MW PP (Doreen) |  | SIPP, REB | 4*2.90 | 11 | 10 | 246240
** | Impoprt (Tripura) |  | Imported power | 0 | 160 | 118 | 2371200
75 | Jangalia 33MW PP (Summit) |  | SIPP, PDB | 4*8.73 | 33 | 28 | 617800
76 | Jangalia 52 MW PP (Lakdanavi) |  | IPP | 6*8.92 | 52 | 8 | 208694 | Fuel shortage
77 | Cumilla 25 MW PP (Summit) |  | SIPP, REB | 3*3.67+2*6.97 | 25 | 15 | 347980 | Engine problem
78 | Daudkandi 200 MW PP (B.Trac) |  | IPP | 154*1.4 | 200 | 120 | 1242240 | Fuel conservation
79 | Feni Lanka Power |  | IPP | 7*18.415+1*9.78 | 114 | 17 | 428640 | Fuel shortage
80 | Chowmuhani 113 MW |  | IPP | 12*9.78+2*3.1 | 113 | 75 | 2140320 | Engine problem
81 | Bhairob 54.5 MW |  | IPP | 3*18.2 | 54 | 17 | 418680 | Engine problem
82 | Chandpur 115(Doreen) |  | IPP | 4*18.5+2*22.5 | 115 | 115 | 1194240
| Cumilla Area Total |  |  |  | 3169 | 1664 | 33138553
83 | RPCL 210MW CCPP |  | IPP | 4*35+1*70 | 202 | 46 | 1441920 | Gas shortage
84 | Tangail 22 MW PP (Doreen) |  | SIPP, PDB | 8*2.90 | 22 | 6 | 182448 | Gas shortage
85 | Jamalpur 95 MW PP(Powerpac) |  | IPP | 12*8.924 | 0 | 0 | 0 | Under maint.
86 | Sarishabari 3 MW Solar Plant |  | IPP | 1*3 | 3 | 0 | 13000
87 | Mymensingh 200 MW PP (United) |  | IPP | 9.78*21 | 200 | 58 | 1096800 | Fuel shortage
88 | Jamalpur 115 MW PP (United) |  | IPP | 9.78*12 | 115 | 58 | 1251600 | Fuel shortage
89 | Sutiakhali 50 MW Solar PP |  | IPP | 50 | 50 | 0 | 297310
90 | Tangail Palli Power Gen 22 MW |  | IPP | 4*6.7 | 22 | 12 | 292320 | Engine problem
| Mymensingh Area Total |  |  |  | 614 | 180 | 4575398
91 | Fenchugonj CCPP Phase-1 |  | PDB | 2*32+1*33 | 70 | 30 | 716000 | Machine problem
92 | Fenchugonj CCPP Phase-2 |  | PDB | 2*35+1*35 | 90 | 43 | 976800 | Machine problem
93 | Kushiara 163 MW CCPP (KP) |  | IPP | 1*109+1*54 | 163 | 85 | 1537445 | Gas shortage
94 | Shajibazar 330 MW CCPP |  | PDB | 3*110 | 330 | 0 | 0 | Under maint.
95 | Fenchugonj 51 MW PP (Barakatullah) |  | RPP | 19*2.90 | 51 | 53 | 1239000
| Fenchuganj 44MW (Energyprima) |  | NENP | 12*3.3+5*2 | 50 | 40 | 996408 | Gas shortage
96 | Hobiganj 11MW PP Cofidence-E |  | SIPP, REB | 4*2.90 | 11 | 8 | 192388 | Gas shortage
97 | Shahjibazar GTPP Unit- 8 & 9 |  | PDB | 2*35 | 66 | 68 | 1605216
98 | Shahjibazar 86MW PP (Shahjibazar) |  | RPP | 32*2.90 | 86 | 86 | 1407360
99 | Shahjibazar 100 MW GTPP |  | PDB | 1*100 | 100 | 0 | 0 | Under maint.
100 | Sylhet 225 MW CCPP |  | PDB | 1*142+1*89 | 231 | 0 | 0 | Machine problem
101 | Sylhet 20 MW GTPP |  | PDB | 1*20 | 20 | 18 | 429000
| Sylhet 50MW PP (EPL) |  | NENP | 27*2 | 50 | 32 | 726700 | Gas shortage
102 | Shahjahanulla 25 MW PP |  | SIPP, REB | 3*9.34 | 25 | 24 | 544560
103 | Bibiana-II 341 MW CCPP (Summit) |  | IPP | 1*222+1*119 | 341 | 0 | 0 | Under maint.
104 | Bibiyana-III 400 MW CCPP |  | PDB | 400 MW | 400 | 421 | 9888000
105 | Sylhet 10MW PP (Desh) |  | RPP | 6*1.95 | 10 | 10 | 242460
106 | Bibiyana South 400 MW |  | PDB | 400 MW | 383 | 380 | 9390500
| Sylhet Area Total |  |  |  | 2477 | 1298 | 29891837
107 | Bheramara GTPP Unit-3 |  | PDB | 1*20 | 16 | 0 | 0 | Fuel shortage
** | Bheramara (HVDC ) |  | Imported power | 2*500 | 1000 | 888 | 20284363
108 | Khulna 115 PP MW (KPCL-2) |  | NENP | 7*17 | 115 | 81 | 438720 | Engine problem
109 | Faridpur 50 MW Peaking PP |  | PDB | 8*6.89 | 54 | 39 | 222720 | Line O/L
110 | Khulna 225 MW CCPP |  | NWPGCL | 1*150+1*75 | 230 | 0 | 0 | Fuel shortage
111 | Gopalganj 100 MW Peaking PP |  | PDB | 16*6.98 | 109 | 75 | 534272 | Engine problem
112 | Bheramara 410 MW CCPP |  | NWPGCL | 1*278+1*132 | 410 | 160 | 4166496 | Gas shortage
| Noapara 40 MW PP (Khanjahan Ali) |  | NENP | 5*8.5 | 40 | 0 | 74250 | Engine problem
113 | Noapara 100 MW PP (Bangla Trac) |  | IPP | 70*1.4 | 100 | 89 | 624000 | Fuel conservation
114 | Rupsha 105 MW PP (Orion rupsha) |  | IPP | 6*18.445 | 105 | 75 | 1331040 | High voltage
115 | Madhumati 100 MW PP |  | NWPGCL | 6*18 | 105 | 0 | 0 | Fuel shortage
116 | Mongla Orion 100 MW Solar PP |  | IPP | 100 | 100 | 0 | 450720
| Khulna 330 MW CCPP (OIL) |  | BPDB | 1*220+1*110 | 0 | 0 | 0 | On test.
| Rampal 1320 MW (BIFPCL) |  | NTPC&BPDB | 0 | 0 | 0 | 0 | On test.
| Khulna Area Total |  |  |  | 2384 | 1407 | 28126581
117 | Barisal 110 MW PP (Summit ) |  | IPP | 7*17.076 | 110 | 0 | 0 | Line O/L
118 | Bhola 33 MW PP (Venture) |  | NENP | 1*34.50 | 40 | 18 | 352800 | Engine problem
119 | Bhola 225 MW CCPP |  | PDB | 2*63+1*68 | 194 | 81 | 2052581 | Gas shortage
120 | Bhola 95 MW PP (Aggreko) |  | QRPP | 96*1.10 | 0 | 0 | 0 | Contract Expired
121 | Payra 1320 MW |  | BCPCL | 2*622 | 1244 | 460 | 9892300 | Line O/L
122 | Bhola Nutan Biddut BD LTD |  | IPP | 220 | 220 | 221 | 5175000
123 | United Payra Power Ltd. |  | IPP | 8*18.5+1*9.5 | 150 | 0 | 0 | Line O/L
| Barisal 307 MW |  | BCPCL | 0 | 0 | 0 | 0 | On test.
| Barisal Area Total |  |  |  | 1958 | 780 | 17472681
124 | Baghabari 71 MW GTPP |  | PDB | 1*71 | 71 | 0 | 0 | Gas shortage
| Baghabari 100 MW GTPP |  | PDB | 1*100 | 100 | 0 | 0 | Gas shortage
125 | Baghabari 50 MW Peaking PP |  | PDB | 6*8.9 | 52 | 32 | 121232 | Engine problem
126 | Bera 70 MW Peaking PP |  | PDB | 9*8.29 | 71 | 18 | 68984
127 | Amnura 50 MW PP(Sinha) |  | QRPP | 7*7.79 | 0 | 0 | 0 | Contract Expired
128 | Katakhali 50 MW PP (Northern) |  | QRPP | 6*8.9 | 50 | 50 | 631331
129 | Katakhali 50 MW Peaking PP |  | PDB | 6*8.7 | 50 | 40 | 168241 | Engine problem
130 | Sirajgonj Unit-1 225MW |  | NWPGCL | 1*150+1*75 | 210 | 167 | 4228918 | Gas shortage
131 | Sirajgonj Unit-2 225MW |  | NWPGCL | 1*150+1*75 | 220 | 0 | 0
132 | Sirajgonj Unit-3 225MW |  | NWPGCL | 1*141 | 220 | 0 | 0 | Gas shortage
133 | Sirajgonj 400 MW CCPP Unit-4 |  | SNWPGCL | 1*282+1*132 | 414 | 232 | 5752509 | Gas shortage
134 | Santahar 50 MW Peaking PP |  | PDB | 6*8.7 | 50 | 27 | 231777 | Engine problem
135 | Bogra 22 MW PP (GBB) |  | RPP | 6*4 | 22 | 22 | 443040
136 | Bogura 20 MW PP (Energyprima) |  | NENP | 5*3.3+5*2 | 0 | 0 | 0
137 | Ullapara 11 MW PP (Summit) |  | SIPP, REB | 4*2.90 | 11 | 11 | 239382
138 | Natore 52 MW PP (Rajlanka) |  | IPP | 6*8.92 | 52 | 43 | 261298 | Fuel shortage
139 | Chapainawabganj 100 MW Peaking PP |  | PDB | 12*8.924 | 104 | 100 | 643328
140 | Baghabari 200 MW PP (Paramount) |  | IPP | 135*1.6 | 200 | 0 | 0 | Fuel conservation
141 | Bagura 113 MW PP (Confidence)-2 |  | IPP | 6*18.55+7.2 | 113 | 113 | 1820544
142 | Confidence Power Bogura Unit-1 113 MW |  | IPP | 6*18.55 | 113 | 96 | 1369632 | Engine problem
143 | Sirajgonj 6.55 MW Solar |  | NWPGCL | 1*6 | 6 | 0 | 29340
| Rajshahi Area Total |  |  |  | 2129 | 951 | 16009556
144 | Barapukuria TPP Unit-1 |  | PDB | 1*125 | 85 | 0 | 0
| Barapukuria TPP Unit-2 |  | PDB | 1*125 | 85 | 0 | 0 | Under maint.
145 | Barapukuria 275 MW TPP Unit-3 |  | PDB | 1*275 | 274 | 160 | 3897800 | Machine problem
146 | Rangpur 20 MW GTPP |  | PDB | 1*20 | 20 | 0 | 0
147 | Saidpur 20 MW GTPP |  | PDB | 1*20 | 20 | 0 | 0
148 | Rangpur 113 MW PP (Confidence) |  | IPP | 9*6.984+7*7.015+3.15*2 | 113 | 78 | 1025193 | Engine problem
149 | Sympa Solar Power 8MW |  | IPP | 8 MW | 8 | 0 | 36516
150 | Energypac Power Venture Thakurgaon Ltd. |  | IPP | 115 | 115 | 55 | 1340160 | Fuel shortage
| Intraco Solar 30 MW |  | IPP | 1*30 | 30 | 0 | 177777
| Rangpur Area Total |  |  |  | 750 | 293 | 6477446
| Total |  |  |  | 21710 | 10070 | 200120139
| Eastern Grid Total |  |  |  | 14489 | 6639 | 132033875
| Western Grid Total |  |  |  | 7221 | 3431 | 68086264
| National Grid Total |  |  |  | 21710 | 10070 | 200120139
*Data collected from respective power station over telephone.
Executive Engineer
Network Operation Division
Page- 3

## P3
POWER GRID COMPANY OF BANGLADESH LTD.
NATIONAL LOAD DESPATCH CENTER
MAXIMUM LOAD SERVED BY DIFFERENT GRID SUB-STATIONS
QF-LDC-09
| Date: | 2022-11-28
| (a) ENTIRE EASTERN GRID : |  | 6694.81 | MW | (b) ENTIRE WESTERN GRID : |  | 2829.16 | MW
| i) Dhaka area |  | 3672.21 | MW | i) Khulna area |  | 1077.5 | MW
| ii) Chittagong area |  | 1109.6 | MW | ii) Rajshahi area |  | 910.7 | MW
| iii) Comilla area |  | 883 | MW | iii) Barisal area |  | 264.96 | MW
| iv) Mymensingh area |  | 687 | MW | iv) Rangpur area |  | 576 | MW
| v) Sylhet area |  | 343 | MW
|  | SYSTEM TOTAL DEMAND ( a + b ) = |  | 9523.97 | MW
MAXIMUM LOAD SERVED BY DIFFERENT SUB-STATIONS
| Sub-station | Load (MW) | Time | Sub-station | Load (MW) | Time | Sub-station | Load (MW) | Time | Sub-station | Load (MW) | Time | Sub-station | Load (MW) | Time
1 | AKS | 28 | 12:00 | Chowmuhani | 144 | 19:00 | Kaptai | 3.6 | 18:00 | Nawabganj | 27.6 | 21:00 | Sholosohor | 29 | 19:30
2 | AKSML | 80 | 03:00 | Chuadanga | 66 | 18:30 | Kazla | 82 | 19:30 | Netrakona | 91 | 19:00 | Shyampur | 120 | 00:00
3 | Aftabnagar | 26 | 13:00 | Coxsbazar | 100 | 19:30 | Keranigonj | 46 | 18:00 | New | 65.6 | 12:00 | Siddhirganj | 94 | 18:30
4 | Agargaon | 59 | 13:00 | Cumilla(N) | 96 | 19:00 | Khagrachori | 24 | 18:00 | Niamatpur | 47 | 18:00 | Sirajganj | 64 | 18:00
5 | Agrabad | 64 | 18:30 | Cumilla(S) | 127 | 18:00 | Khulna | 73 | 18:00 | Noapara | 32 | 18:00 | Sonargaon | 75 | 19:30
6 | Amnura | 33 | 19:30 | Daudkandi | 112 | 18:30 | Khulshi | 161 | 12:00 | PHP | 9 | 03:00 | Sreemongol | 37 | 18:00
7 | Ashuganj | 48 | 20:00 | Dhaka | 30 | 12:00 | Kishoreganj | 96 | 21:00 | Pabna | 76 | 18:00 | Srinagar | 29.41 | 21:00
8 | BSRM | 152 | 03:00 | Dhamrai | 88 | 20:00 | Kodda | 251 | 18:30 | Palashbari | 81 | 18:00 | Sunamganj | 28 | 23:00
9 | Bagerhat | 75 | 18:30 | Dhanmondi | 105 | 13:00 | Kulaura | 26 | 18:00 | Panchagarh | 57 | 19:00 | Sylhet | 105 | 20:00
10 | Bakulia | 110 | 18:30 | Dohazari | 72 | 21:00 | Kurigram | 39 | 07:00 | Patuakhali | 74 | 21:00 | TK | 22.8 | 19:30
11 | Banani | 32 | 12:00 | Faridpur | 102 | 19:00 | Kushtia | 104 | 18:30 | Payra | 1.01 | 18:30 | Tangail | 133 | 19:30
12 | Bangabhaban | 13 | 10:00 | Fatullah | 59 | 16:00 | Lalbag | 70 | 18:30 | Postogola | 35 | 18:00 | Thakurgaon | 60 | 18:00
13 | Barapukuria | 40 | 18:00 | Fenchuganj | 26 | 18:30 | Lalmonirhat | 26 | 18:00 | Purbachal | 12 | 12:00 | Tongi | 94 | 09:00
14 | Barguna | 12 | 19:30 | Feni | 96 | 18:30 | Madanganj | 26 | 15:00 | Purbasadipur | 91 | 20:00 | Ullon | 28 | 18:00
15 | Barishal | 74 | 19:00 | GPH | 12 | 07:00 | Madaripur | 59 | 19:30 | Rahanpur_I | 31.7 | 14:00 | Uttara | 62 | 13:00
16 | Barishal-230 | 54 | 18:30 | Ghorashal | 59 | 18:00 | Madartek | 59 | 18:00 | Rahim | 34 | 12:00 | UttaraNew | 15 | 15:00
17 | Baroaulia | 55 | 17:00 | Goalpara | 16 | 13:00 | Madunaghat | 44 | 20:00 | Rajbari | 44 | 18:30 | Zigatola | 41 | 13:00
18 | Baroirhat | 37 | 19:00 | Gollamari | 34 | 12:00 | Magura | 44 | 18:00 | Rajendrapur | 98 | 19:30
19 | Bashundhara | 130 | 18:00 | Gopalganj | 72.2 | 18:00 | Mahasthangarh | 44 | 19:00 | Rajshahi | 96 | 20:00
20 | BashundharaCement | 6 | 09:00 | Gulshan | 84 | 13:00 | Manikganj | 63 | 20:00 | Rajshahi-230 | 21 | 19:30
21 | Beanibazar | 37 | 18:30 | Halishahar | 99.5 | 11:00 | Maniknagar | 55 | 12:00 | Ramganj | 66 | 18:30
22 | Benapole | 38 | 18:30 | HaripurSBU | 137 | 23:00 | Matarbari | 37 | 19:00 | Rampur | 24 | 18:30
23 | Bhaluka | 108 | 21:00 | Hasnabad | 64 | 20:00 | Matuail | 56.2 | 12:00 | Rangamati | 12 | 19:00
24 | Bhandaria | 33 | 21:00 | Hathazari | 51 | 19:00 | Millgate | 62 | 15:00 | Rangpur | 98 | 19:00
25 | Bhangura | 21 | 18:00 | Ishurdi | 50 | 18:30 | Mirpur | 95 | 18:30 | Ruppur | 4.2 | 16:00
26 | Bheramara(GK) | 37 | 18:30 | Jaldhaka | 40 | 08:00 | Mirsorai | 3 | 18:00 | SSM | 4 | 02:00
27 | Bhulta | 208 | 20:00 | Jamalpur | 94 | 21:00 | Mithapukur | 20 | 07:00 | Saidpur | 73 | 09:00
28 | Bog-Sherpur | 46 | 19:30 | Jashore | 92 | 18:30 | Modern | 0 | 00:00 | Satkhira | 79 | 18:30
29 | Bogura | 109 | 19:30 | Jhenaidah | 90 | 18:00 | Mogbazar | 107 | 13:00 | Satmasjid | 75 | 13:00
30 | Borhanuddin | 23 | 00:00 | Joydebpur | 147 | 20:00 | Mongla | 18 | 00:00 | Savar | 127 | 18:00
31 | Brahmanbaria | 114 | 18:00 | Joypurhat | 37 | 19:30 | Motijheel | 31 | 13:00 | Shahjadpur | 72 | 18:00
32 | Cantonment | 111 | 18:00 | Juldah | 22 | 00:00 | Munshiganj | 65 | 00:00 | Shahjibazar | 84 | 23:00
33 | Chandpur | 41 | 19:30 | KSRM | 42 | 12:00 | Mymensingh | 143 | 20:00 | Shahmirpur | 35 | 00:00
34 | Chandraghona | 26 | 19:30 | Kabirpur | 254 | 18:00 | Naogaon | 85 | 19:00 | Shariatpur | 44 | 18:00
35 | Chapai | 40 | 19:00 | Kachua | 48 | 20:00 | Narail | 37 | 18:30 | Sherpur | 80 | 19:30
36 | Charsaidpur | 40.11 | 00:00 | Kallyanpur | 63 | 18:00 | Narinda | 53 | 13:00 | Shikalbaha | 22 | 20:00
37 | Chauddagram | 32 | 18:00 | Kalurghat | 7 | 15:00 | Narshingdi | 118 | 00:00 | Shikalbaha-230 | N/A | N/A
38 | Chhatak | 19 | 18:30 | Kamrangirchar | 67 | 18:00 | Natore | 87 | 19:00 | Shitalakhya | 101 | 12:00
| Sub Divisional Engineer |  |  |  | Executive Engineer |  |  |  | Superintendent Engineer
| Network Operation Division |  |  |  | Network Operation Division |  |  |  | Load Despatch Circle
| (1) Honbl. State Minister |  |  |  | (8) Executive Director (O & M) PGCB. |  |  |  | (18) C.E. Transmission (1 & 2) PGCB.
| Ministry of Power,Energy & Mineral |  |  |  | (9) Member,Generation,PDB. |  |  |  | (19) S.E. System Protection,PGCB.
| Resources, GOB. |  |  |  | (10) Member,Distribution,PDB. |  |  |  | (20) Director,Public Relation,PDB.
| (2) Secy (Power Divn.)Ministry of |  |  |  | (11) Member,Transmission & |  |  |  | (21) Director Program, PDB.
| Power,Energy & Mineral Resources. |  |  |  | System Operation,PDB. |  |  |  | (22) S.E. Consumer Affairs,PDB.
| (3) Director General,Power cell |  |  |  | (12) Member,P&D,PDB. |  |  |  | (23) Director,Project Planning,PDB.
| (4) Chairman,BERC |  |  |  | (13) C.E (P & D), PGCB. |  |  |  | (24) Director,System Planning,PDB.
| (5) Chairman, BPDB. |  |  |  | (14) G.M. Commercial Operation |  |  |  | (25) Executive Eng.IMD.
| (6) Managing Director, PGCB. |  |  |  | (15) C.E. Generation,PDB. |  |  |  | (26) Executive Eng. EMD.
| (7) Member(Power & Industry) |  |  |  | (16) C.E, (P & D),PDB. |  |  |  | (27) NLDC
| Planning Commission. |  |  |  | (17) C.E. System Operation,PGCB

## Voltage
e
MAXIMUM & MINIMUM VOLTAGES OF DIFFERENT GRID SUB-STATIONS:
| Date: | 2022-11-28 | [7 empty] | QF-LDC-10
| Sub-Station | Max Voltage | Hour | Min | Hour | Sub-Station | Maxm | Hour | Min | Hour
|  |  |  | Voltage |  |  | Voltage |  | Voltage
| 400 KV | KV | Hour | KV | Hour | 400 KV | KV | Hour | KV | Hour
14 | Bhulta | 398 | 22:00 | 388 | 10:00 | Kaliakoir | 402 | 06:00 | 389 | 15:00
| Bibiana | 408 | 20:00 | 396 | 07:00 | Payra | 423 | 05:00 | 418 | 10:00
| BIPTC | 408 | 03:00 | 395 | 09:00 | Rahanpur_I | 414 | 20:00 | 388 | 04:00
| Gopalganj_I | 427 | 06:00 | 416 | 14:00
| 230 KV | KV |  | KV |  | 230 KV | KV |  | KV
| Agargaon | 235 | 20:00 | 226 | 10:00 | Hasnabad | 236 | 20:00 | 227 | 09:00
| AKSML | 236 | 20:00 | 222 | 10:00 | Hathazari | 240 | 19:30 | 223 | 10:00
| Aminbazar | 236 | 21:00 | 228 | 12:00 | Ishurdi | 246 | 06:00 | 237 | 10:00
| Ashuganj | 245 | 06:00 | 236 | 10:00 | Jhenaidah | 243 | 06:00 | 233 | 15:00
| Baghabari | 240 | 01:00 | 234 | 10:00 | Kaliakoir | 235 | 06:00 | 226 | 10:00
| Barapukuria | 232 | 00:00 | 226 | 08:00 | Keranigonj | 235 | 06:00 | 226 | 10:00
| Barishal | 248 | 06:00 | 245 | 09:00 | Khulna(S) | 244 | 00:00 | 230 | 15:00
| Bheramara | 243 | 00:00 | 233 | 14:00 | Maniknagar | 235 | 01:00 | 225 | 10:00
| Bhulta | 237 | 06:00 | 227 | 10:00 | Meghnaghat | 240 | 19:30 | 234 | 12:00
| Bibiana | 242 | 04:00 | 235 | 15:00 | Mirsorai | 237 | 18:00 | 226 | 04:00
| BIPTC | 245 | 00:00 | 235 | 10:00 | Rajshahi | 250 | 20:00 | 235 | 10:00
| Bogura | 237 | 01:00 | 233 | 10:00 | Rampur | N/A | N/A | N/A | N/A
| Borhanuddin | 251 | 02:00 | 248 | 16:00 | Rampura | 235 | 22:00 | 226 | 10:00
| BSRM | 238 | 18:30 | 225 | 10:00 | Shahmirpur
| Cumilla(N) | 238 | 20:00 | 229 | 10:00 | Shikalbaha | 239 | 18:00 | 223 | 11:00
| Fenchuganj | 246 | 09:00 | 235 | 21:00 | Shyampur | 235 | 06:00 | 227 | 10:00
| Ghorashal | N/A | N/A | N/A | N/A | Siddhirganj | 235 | 03:00 | 228 | 10:00
| GPH | 233 | 21:00 | 228 | 04:00 | Sirajgonj | 237 | 00:00 | 232 | 14:00
| Haripur | 233 | 22:00 | 226 | 13:00 | Tongi | 231 | 00:00 | 222 | 13:00
| 132 kV | KV |  | KV |  | 132 kV | KV |  | KV
| Aftabnagar | 136 | 03:00 | 128 | 10:00 | Lalbag | 139 | 06:00 | 131 | 10:00
| Agargaon | 137 | 01:00 | 130 | 14:00 | Lalmonirhat | 136 | 00:00 | 127 | 11:00
| Agrabad | 137 | 18:00 | 129 | 09:00 | Madanganj | 138 | 21:00 | 133 | 14:00
| AKS | 140 | 17:00 | 124 | 13:00 | Madaripur | 140 | 00:00 | 136 | 15:00
| Aminbazar | 137 | 17:00 | 131 | 10:00 | Madartek | 136 | 06:00 | 129 | 12:00
| Amnura | 139 | 00:00 | 130 | 07:00 | Madunaghat | 139 | 20:00 | 130 | 10:00
| Ashuganj | 140 | 01:00 | 138 | 10:00 | Magura | 140 | 00:00 | 134 | 08:00
| Bagerhat | 139 | 00:00 | 129 | 15:00 | Mahasthangarh | 140 | 00:00 | 134 | 10:00
| Bakulia | 138 | 18:00 | 126 | 10:00 | Manikganj | 135 | 00:00 | 127 | 19:00
| Banani | 141 | 06:00 | 133 | 10:00 | Maniknagar | 139 | 03:00 | 133 | 10:00
| Bangabhaban | 140 | 05:00 | 133 | 10:00 | Matarbari | 138 | 08:00 | 120 | 14:00
| Barapukuria | 140 | 00:00 | 130 | 11:00 | Matuail | 137 | 06:00 | 129.8 | 10:00
| Barguna | 137 | 06:00 | 131 | 14:00 | Millgate | 139 | 03:00 | 132 | 10:00
| Barishal | 141 | 00:00 | 129 | 19:00 | Mirpur | 138 | 19:00 | 130 | 12:00
| Barishal-230 | 142 | 06:00 | 138 | 15:00 | Mithapukur | 138 | 00:00 | 130 | 11:00
| Baroaulia | 140 | 18:00 | 130 | 10:00 | Modern | 138 | 18:00 | 129 | 10:00
| Baroirhat | 139 | 18:00 | 133 | 10:00 | Mogbazar | 136 | 01:00 | 130 | 12:00
| Bashundhara | 139 | 02:00 | 133 | 10:00 | Mongla | 139 | 06:00 | 131 | 09:00
| BashundharaCement | 138 | 21:00 | 133 | 14:00 | Motijheel | 140 | 05:00 | 133 | 10:00
| Beanibazar | 138 | 05:00 | 133 | 14:00 | Munshiganj | 138 | 21:00 | 134 | 01:00
| Benapole | 139 | 05:00 | 131 | 10:00 | Mymensingh | 135 | 13:00 | 123 | 18:30
| Bhaluka | 133 | 00:00 | 122 | 18:30 | Naogaon | 140 | 17:00 | 132 | 08:00
| Bhandaria | 142 | 05:00 | 135 | 23:00 | Narail | 140 | 00:00 | 133 | 18:00
| Bhangura | 143 | 00:00 | 140 | 14:00 | Narinda | 0 | 00:00 | N/A | N/A
| Bheramara | 140 | 00:00 | 136 | 10:00 | Narshingdi | 135 | 05:00 | 128 | 10:00
| Bheramara(GK) | 141 | 04:00 | 137 | 08:00 | Natore | 140 | 20:00 | 134 | 08:00
| Bhulta | 135 | 16:00 | 130 | 15:00 | Nawabganj | 137 | 01:00 | 131 | 10:00
| Bog-Sherpur | 141 | 00:00 | 140 | 06:00 | Netrakona | 136 | 13:00 | 126 | 08:00
| Bogura | 141 | 01:00 | 136 | 07:00 | New | 139 | 22:00 | 133 | 10:00
| Bogura-230 | 141 | 01:00 | 137 | 08:00 | Niamatpur | 138 | 01:00 | 130 | 10:00
| Brahmanbaria | 136 | 01:00 | 132 | 14:00 | Noapara | 141 | 20:00 | 132 | 07:00
| Cantonment | 136 | 06:00 | 129 | 10:00 | Pabna | 142 | 01:00 | 137 | 10:00
| Chandpur | 142 | 18:00 | 137 | 13:00 | Palashbari | 137 | 01:00 | 130 | 10:00
| Chandraghona | 139 | 18:30 | 131 | 10:00 | Panchagarh | 138 | 00:00 | 123 | 11:00
| Chapai | 140 | 00:00 | 129 | 10:00 | Patuakhali | 137 | 04:00 | 133 | 13:00
| Charsaidpur | 139 | 21:00 | 133 | 10:00 | Payra | 139 | 03:00 | 137 | 08:00
| Chauddagram | 140 | 18:00 | 136 | 10:00 | PHP | 139 | 06:00 | 133 | 10:00
| Chhatak | 137 | 01:00 | 132 | 14:00 | Postogola | 140 | 05:00 | 134 | 10:00
| Chowmuhani | 141 | 02:00 | 136 | 18:00 | Purbachal | 140 | 02:00 | 133 | 10:00
| Chuadanga | 139 | 00:00 | 132 | 12:00 | Purbasadipur | 138 | 00:00 | 125 | 11:00
| Coxsbazar | 130 | 17:00 | 119 | 00:00 | Rahim | 138 | 22:00 | 134 | 10:00
| Cumilla(N) | 141 | 06:00 | 136 | 10:00 | Rajbari | 139 | 06:00 | 135 | 10:00
| Cumilla(S) | 142 | 17:00 | 128 | 18:00 | Rajendrapur | 132 | 05:00 | 126 | 19:00
| Daudkandi | 141 | 12:00 | 135 | 08:00 | Rajshahi | 138 | 20:00 | 130 | 07:00
| Dhaka | 136 | 04:00 | 130 | 10:00 | Rajshahi-230 | 138 | 20:00 | 127 | 10:00
| Dhamrai | 136 | 06:00 | 130 | 10:00 | Ramganj | 140 | 00:00 | 136 | 14:00
| Dhanmondi | 138 | 06:00 | 134 | 14:00 | Rampur | 137 | 18:00 | 128 | 10:00
| Dohazari | 135 | 17:00 | 127 | 11:00 | Rampura | 135 | 22:00 | 129 | 10:00
| Faridpur | 138 | 06:00 | 133 | 10:00 | Rangamati | 139 | 18:00 | 129 | 10:00
| Fatullah | 137 | 20:00 | 132 | 10:00 | Rangpur | 134 | 18:30 | 130 | 07:00
| Fenchuganj | 142 | 06:00 | 136 | 14:00 | Ruppur | 142 | 20:00 | 137 | 13:00
| Feni | 141 | 03:00 | 136 | 10:00 | Saidpur | 138 | 00:00 | 127 | 11:00
| Ghorashal | 140 | 00:00 | 137 | 13:00 | Satkhira | 138 | 02:00 | 130 | 15:00
| Goalpara | 141 | 20:00 | 131 | 16:00 | Satmasjid | 136 | 06:00 | 130 | 10:00
| Gollamari | 140 | 20:00 | 132 | 07:00 | Savar | 138 | 20:00 | 130 | 10:00
| Gopalganj | 140 | 06:00 | 134 | 08:00 | Shahjadpur | 145 | 18:30 | 141 | 15:00
| Gopalganj_I | 140 | 00:00 | 135 | 14:00 | Shahjibazar | 138 | 23:00 | 131 | 13:00
| Gulshan | 136 | 05:00 | 129 | 10:00 | Shariatpur | 140 | 06:00 | 135 | 15:00
| Halishahar | 138 | 18:30 | 128 | 10:00 | Sherpur | 135 | 06:00 | 126 | 13:00
| Haripur | 138 | 22:00 | 134 | 10:00 | Shikalbaha | 140 | 18:30 | 127 | 10:00
| HaripurSBU | 138 | 18:00 | 133 | 10:00 | Shikalbaha-230 | 139 | 18:00 | 129 | 11:00
| Hasnabad | 139 | 03:00 | 132 | 10:00 | Shitalakhya | 139 | 20:00 | 132 | 10:00
| Hathazari | 140 | 18:00 | 133 | 10:00 | Sholosohor | 139 | 18:00 | 129 | 10:00
| Ishurdi | 142 | 00:00 | 137 | 14:00 | Shyampur | 137 | 21:00 | 131 | 14:00
| Jaldhaka | 137 | 00:00 | 125 | 11:00 | Shyampur-230 | 136 | 06:00 | 132 | 10:00
| Jamalpur | 137 | 06:00 | 128 | 17:00 | Siddhirganj | 138 | 21:00 | 133 | 14:00
| Jashore | 139 | 20:00 | 130 | 10:00 | Sirajganj | 143 | 00:00 | 136 | 08:00
| Jhenaidah | 141 | 03:00 | 135 | 08:00 | Sonargaon | 139 | 21:00 | 135 | 01:00
| Jhenaidah-230 | 141 | 02:00 | 135 | 12:00 | Sreemongol | 140 | 00:00 | 136 | 15:00
| Joydebpur | 143 | 20:00 | 139 | 11:00 | Srinagar | 137 | 02:00 | 132 | 10:00
| Joypurhat | 139 | 17:00 | 131 | 10:00 | SSM | 148 | 22:00 | 130 | 17:00
| Juldah | 138 | 18:30 | 128 | 14:00 | Sunamganj | 137 | 01:00 | 132 | 14:00
| Kabirpur | 136 | 03:00 | 128 | 13:00 | Sylhet | 139 | 01:00 | 134 | 14:00
| Kachua | 141 | 20:00 | 136 | 14:00 | Tangail | 134 | 00:00 | 128 | 12:00
| Kaliakoir | 137 | 01:00 | 130 | 12:00 | Thakurgaon | 141 | 00:00 | 125 | 11:00
| Kallyanpur | 137 | 21:00 | 131 | 10:00 | TK | 139 | 18:00 | 129 | 10:00
| Kalurghat | 141 | 18:00 | 129 | 10:00 | Tongi | 139 | 22:00 | 133 | 15:00
| Kamrangirchar | 137 | 01:00 | 132 | 10:00 | Ullon | 136 | 02:00 | 129 | 10:00
| Kaptai | 135 | 00:00 | 130 | 13:00 | Uttara | 139 | 06:00 | 132 | 10:00
| Kazla | 139 | 03:00 | 132 | 11:00 | UttaraNew | 137 | 22:00 | 130 | 10:00
| Keranigonj | 137 | 06:00 | 132 | 10:00 | Zigatola | 137 | 05:00 | 130 | 11:00
| Khagrachori | 138 | 18:00 | 130 | 10:00
| Khulna | 140 | 03:00 | 132 | 08:00
| Khulna(S) | 140 | 06:00 | 132 | 16:00
| Khulshi | 137 | 18:00 | 128 | 14:00
| Kishoreganj | 136 | 00:00 | 131 | 19:00
| Kodda | 144 | 08:00 | 126 | 19:00
| KSRM | 138 | 18:00 | 130 | 14:00
| Kulaura | 141 | 03:00 | 136 | 14:00
| Kurigram | 135 | 00:00 | 127 | 11:00
| Kushtia | 141 | 00:00 | 135 | 15:00
| Sub Assistant Engineer | [5 empty] | Sub Divisional Engineer
| Network Operation Division | [5 empty] | Network Operation Division |  |  | Page 7 of 7

## L-Curve
Date | 2022-11-28
.
TIME | E-W INT.(Export) | EAST GRID | WEST GRID | TOTAL |  |  | DAILY LOAD CURVE
0:00 | 966 | 5591 | 2970 | 8561 |  |  |  | QF-LDC-11
0:30 | 875 | 5380.5 | 2738 | 8118.5 | Date: | 2022-11-28
1:00 | 784 | 5170 | 2506 | 7676
1:30 | 750 | 5089.5 | 2445 | 7534.5
2:00 | 716 | 5009 | 2384 | 7393
2:30 | 718 | 4911.5 | 2334.5 | 7246 | [5 empty] | Gen. at Eve. Peak | 10070 | 10070 MW (20:00 )
3:00 | 720 | 4814 | 2285 | 7099 | [6 empty] | 20:00
3:30 | 715 | 4711.5 | 2246 | 6957.5 | [5 empty] | Gen. at Day Peak | 8456 | 8456 MW (12:00 )
4:00 | 710 | 4609 | 2207 | 6816 | [6 empty] | 12:00
4:30 | 695 | 4586 | 2207.5 | 6793.5 | [5 empty] | Highest Generation | 10070
5:00 | 680 | 4563 | 2208 | 6771 | [6 empty] | 20:00
5:30 | 606 | 4645 | 2222 | 6867
6:00 | 532 | 4727 | 2236 | 6963
6:30 | 473 | 4862 | 2388.5 | 7250.5
7:00 | 414 | 4997 | 2541 | 7538
7:30 | 492 | 5025 | 2632.5 | 7657.5
8:00 | 570 | 5053 | 2724 | 7777
8:30 | 632 | 5096.5 | 2728 | 7824.5
9:00 | 694 | 5140 | 2732 | 7872
9:30 | 742 | 5140 | 2732 | 7872
10:00 | 790 | 5140 | 2732 | 7872
10:30 | 740 | 5379 | 2701.5 | 8080.5
11:00 | 690 | 5618 | 2671 | 8289
11:30 | 713 | 5691 | 2681.5 | 8372.5
12:00 | 736 | 5764 | 2692 | 8456
12:30 | 808 | 5757.5 | 2723.5 | 8481
13:00 | 880 | 5751 | 2755 | 8506
13:30 | 925 | 5581 | 2752 | 8333
14:00 | 970 | 5411 | 2749 | 8160
14:30 | 880 | 5500.5 | 2707.5 | 8208
15:00 | 790 | 5590 | 2666 | 8256
15:30 | 790 | 5577 | 2675 | 8252
16:00 | 790 | 5564 | 2684 | 8248
16:30 | 760 | 5587 | 2795 | 8382
17:00 | 730 | 5610 | 2906 | 8516
17:30 | 670 | 5986 | 3054 | 9040
18:00 | 610 | 6362 | 3202 | 9564
18:30 | 597 | 6453 | 3301.5 | 9754.5
19:00 | 584 | 6544 | 3401 | 9945
19:30 | 650 | 6595 | 3438 | 10033
20:00 | 640 | 6639 | 3431 | 10070 |  |  |  | Executive Engineer
20:30 | 635 | 6467 | 3367 | 9834 |  |  |  | Network Operation Division
21:00 | 630 | 6295 | 3303 | 9598
21:30 | 867 | 6156 | 3220 | 9376
22:00 | 1104 | 6017 | 3137 | 9154 |  |  |  |  | Page 6 of 7
22:30 | 997 | 5955 | 3109.5 | 9064.5
23:00 | 890 | 5893 | 3082 | 8975
23:30 | 928 | 5742 | 3026 | 8768
24:00 | 966 | 5591 | 2970 | 8561
10070 MW (20:00 )
8456 MW (12:00 )

## En-Curve
DAILY ENERGY CURVE
Date | 2022-11-28 |  | Energy |  | 200120139
[13 empty] | 2022-11-28 | [5 empty] | QF-LDC-12
TIME | GAS | HVDC | P.GEN(GAS). | P.GEN(HSD) | P.GEN(HFO). | COAL | HYDRO | G.GEN(HSD) | G.GEN(HFO) | TRIPURA | SOLAR | SHORTAGE
0:00 | 3321 | 830 | 1335 | 115 | 1913 | 610 | 46 | 0 | 283 | 108 | 0 | 0
0:30 | 3392.5 | 747 | 1274.5 | 63.5 | 1690.5 | 574.5 | 46 | 0 | 230 | 100 | 0 | 0 | Date: | 2022-11-28
1:00 | 3464 | 664 | 1214 | 12 | 1468 | 539 | 46 | 0 | 177 | 92 | 0 | 0
1:30 | 3465 | 664 | 1226 | 6 | 1397 | 539.5 | 46 | 0 | 99 | 92 | 0 | 0 | [8 empty] | Total Energy | 200.1201 | Total Energy Gen 200.120 MKWHr Energy Not Served 5.725 MKWHr Energy Requirement 205.845 MKWHr
2:00 | 3466 | 664 | 1238 | 0 | 1326 | 540 | 46 | 0 | 21 | 92 | 0 | 0 | [8 empty] | Energy not Served | 5.7247
2:30 | 3470.5 | 664 | 1241 | 0 | 1186 | 535 | 46 | 0 | 10.5 | 93 | 0 | 0 | [8 empty] | Energy Requirement | 205.8449
3:00 | 3475 | 664 | 1244 | 0 | 1046 | 530 | 46 | 0 | 0 | 94 | 0 | 0
3:30 | 3465 | 663.5 | 1203 | 0 | 963 | 525 | 46 | 0 | 0 | 92 | 0 | 0 | [6 empty] | Shortage
4:00 | 3455 | 663 | 1162 | 0 | 880 | 520 | 46 | 0 | 0 | 90 | 0 | 0
4:30 | 3435 | 663 | 1167.5 | 0 | 880.5 | 510 | 46 | 0 | 4.5 | 87 | 0 | 0
5:00 | 3415 | 663 | 1173 | 0 | 881 | 500 | 46 | 0 | 9 | 84 | 0 | 0
5:30 | 3420.5 | 663 | 1175 | 0 | 971.5 | 495 | 46 | 0 | 9 | 87 | 0 | 0
6:00 | 3426 | 663 | 1177 | 0 | 1062 | 490 | 46 | 0 | 9 | 90 | 0 | 0
6:30 | 3450 | 754 | 1229 | 0 | 1188.5 | 475 | 46 | 0 | 11.5 | 90 | 6.5 | 0 |  |  |  |  | Coal
7:00 | 3474 | 845 | 1281 | 0 | 1315 | 460 | 46 | 0 | 14 | 90 | 13 | 0
7:30 | 3472 | 873 | 1258.5 | 0 | 1385.5 | 470 | 46 | 0 | 25.5 | 86 | 41 | 122.5 |  |  |  | Oil |  |  |  | ,
8:00 | 3470 | 901 | 1236 | 0 | 1456 | 480 | 46 | 0 | 37 | 82 | 69 | 245
8:30 | 3425 | 901 | 1280 | 0 | 1472.5 | 480 | 46 | 0 | 39 | 78 | 103 | 294.5
9:00 | 3380 | 901 | 1324 | 0 | 1489 | 480 | 46 | 0 | 41 | 74 | 137 | 344
9:30 | 3380 | 901 | 1324 | 0 | 1489 | 480 | 46 | 0 | 41 | 74 | 137 | 389
10:00 | 3380 | 901 | 1324 | 0 | 1489 | 480 | 46 | 0 | 41 | 74 | 137 | 434
10:30 | 3338 | 901 | 1269 | 135.5 | 1615 | 480 | 46 | 0 | 51.5 | 76 | 168.5 | 457
11:00 | 3296 | 901 | 1214 | 271 | 1741 | 480 | 46 | 0 | 62 | 78 | 200 | 480
11:30 | 3298 | 901.5 | 1212.5 | 292 | 1790.5 | 480 | 46 | 0 | 62 | 84 | 206 | 489
12:00 | 3300 | 902 | 1211 | 313 | 1840 | 480 | 46 | 0 | 62 | 90 | 212 | 498
12:30 | 3288 | 901.5 | 1200 | 346.5 | 1839.5 | 495 | 46 | 0 | 65 | 93.5 | 206 | 548.5119
13:00 | 3276 | 901 | 1189 | 380 | 1839 | 510 | 46 | 0 | 68 | 97 | 200 | 599.0237
13:30 | 3276 | 901 | 1189 | 380 | 1839 | 510 | 46 | 0 | 68 | 97 | 200 | 599.0237
14:00 | 3276 | 901 | 1189 | 380 | 1839 | 510 | 46 | 0 | 68 | 97 | 200 | 599.0237
14:30 | 3278.5 | 901.5 | 1185.5 | 352.5 | 1766 | 510 | 46 | 0 | 87 | 106.5 | 147.5 | 499.9544
15:00 | 3281 | 902 | 1182 | 325 | 1693 | 510 | 46 | 0 | 106 | 116 | 95 | 400.8851
15:30 | 3267.5 | 901 | 1196.5 | 269 | 1773 | 500 | 46 | 3.5 | 117 | 113 | 65.5 | 424.8461
16:00 | 3254 | 900 | 1211 | 213 | 1853 | 490 | 46 | 7 | 128 | 110 | 36 | 448.807
16:30 | 3301 | 895 | 1257 | 143.5 | 1929.5 | 495 | 46 | 22 | 182.5 | 115 | 19 | 498.1113
17:00 | 3301 | 890 | 1303 | 74 | 2006 | 500 | 46 | 37 | 237 | 120 | 2 | 547.4155
17:30 | 3293.5 | 890 | 1310.5 | 256 | 2257.5 | 510 | 46 | 18.5 | 333 | 124 | 1 | 573.7078
18:00 | 3286 | 890 | 1318 | 438 | 2509 | 520 | 46 | 0 | 429 | 128 | 0 | 600
18:30 | 3279.5 | 889.5 | 1318.5 | 474 | 2605.5 | 560 | 46 | 0 | 457.5 | 124 | 0 | 447.452
19:00 | 3273 | 889 | 1319 | 510 | 2702 | 600 | 46 | 0 | 486 | 120 | 0 | 294.904
19:30 | 3266 | 891 | 1305 | 510 | 2791 | 620 | 46 | 0 | 482 | 122 | 0 | 246.0605
20:00 | 3321 | 888 | 1307 | 511 | 2778 | 620 | 46 | 0 | 481 | 118 | 0 | 197.217
20:30 | 3318 | 888 | 1306 | 466.5 | 2642.5 | 635 | 46 | 0 | 416 | 116 | 0 | 168.6085
21:00 | 3315 | 888 | 1305 | 422 | 2507 | 650 | 46 | 0 | 351 | 114 | 0 | 140
21:30 | 3300.5 | 888 | 1310 | 307 | 2453 | 635 | 46 | 0 | 325.5 | 111 | 0 | 137.5
22:00 | 3286 | 888 | 1315 | 192 | 2399 | 620 | 46 | 0 | 300 | 108 | 0 | 135
22:30 | 3324.5 | 894 | 1321.5 | 153.5 | 2314 | 605 | 46 | 0 | 295 | 111 | 0 | 67.5
23:00 | 3363 | 900 | 1328 | 115 | 2229 | 590 | 46 | 0 | 290 | 114 | 0 | 0
23:30 | 3342 | 865 | 1331.5 | 115 | 2071 | 600 | 46 | 0 | 286.5 | 111 | 0 | 0 | Max Temp. in Dhaka |  | 24.7° C | 30.6° C
24:00 | 3321 | 830 | 1335 | 115 | 1913 | 610 | 46 | 0 | 283 | 108 | 0 | 0
Executive Engineer
Network Operation Division
Page 5 of 7
GAS
Oil
HVDC
COAL
HYDRO
SOLAR
Total Energy Gen 200.120 MKWHr Energy Not Served 5.725 MKWHr Energy Requirement 205.845 MKWHr
Note on W13: Author:

## Generation
g | 2022-11-28
Si No | Unit | 1:00 | 2:00 | 3:00 | 4:00 | 5:00 | 6:00 | 7:00 | 8:00 | 9:00 | 10:00 | 11:00 | 12:00 | 13:00 | 14:00 | 15:00 | 16:00 | 17:00 | 18:00 | 18:30 | 19:00 | 19:30 | 20:00 | 21:00 | 22:00 | 23:00 | 24:00 | KWH
1 | Karnaphuli Hydro PP Unit-1, 2 & 3 | 46 | 46 | 46 | 46 | 46 | 46 | 46 | 46 | 46 | 46 | 46 | 46 | 46 | 46 | 46 | 46 | 46 | 46 |  | 46 | 46 | 46 | 46 | 46 | 46 | 46 | 1087080
2 | Karnaphuli Hydro PP Unit-4 & 5
3 | Chattogram TPP-1
4 | Chattogram TPP-2
5 | Raozan 25 MW PP | 17 | 17 |  |  |  | 1 | 17 | 17 | 17 | 17 | 17 | 17 | 17 | 17 | 17 | 17 | 17 | 17 |  | 17 | 17 | 17 | 17 | 17 | 17 | 17 | 362646
| Teknaf 20MW PP (Solartech) | [6 empty] | 1 | 5 | 14 | 14 | 14 | 18 | 18 | [13 empty] | 81810
6 | Sikalbaha 225MW CCPP (Gas) | 151 | 151 | 151 | 151 | 151 | 151 | 152 | 151 | 152 | 152 | 150 | 151 | 150 | 147 | 151 | 151 | 151 | 151 |  | 151 | 151 | 151 | 151 | 151 | 151 | 151 | 3605782
7 | Sikalbaha 225MW CCPP(Oil)
8
9 | Sikalbaha 150MW GTPP
10 | Sikalbaha 150MW GTPP(Oil)
| Dohazari -Kalaish 100 MW Peaking | [16 empty] | 7 | 51 |  | 51 | 51 | 51 | 51 | 51 | 51 | 51 | 339573
12 | Hathazari 100 MW peaking PP | 48 | 12 | [11 empty] | 6 | 28 | 42 | 46 | 46 |  | 46 | 46 | 46 | 46 | 46 | 47 | 40 | 504480
| Sikalbaha 105 MW PP (Baraka Sikalbaha) | 17 | 17 | 17 | 17 | 17 | 17 | 17 | 17 | 17 | 17 | 17 | 17 | 17 | 17 | 17 | 29 | 86 | 87 |  | 87 | 87 | 87 | 87 | 87 | 52 | 17 | 893236
| Daudkandi 200 MW PP (B.Trac) | [10 empty] | 120 | 130 | 130 | 100 | 160 | 60 | 10 | 140 |  | 120 | 120 | 120 | 100 | 10 | 10 | 10 | 1242240
14 | Titas 50 MW Peaking PP | 29 | [9 empty] | 21 | 21 | 21 | 21 | 21 | 21 | 21 | 21 |  | 21 | 21 | 21 | 21 | 21 | 21 | 21 | 338672
15 | 210 MW Siddhirgonj TPP
16 | Siddhirgonj 2*120 MW GTPP
17 | Siddhirganj 335 MW CCPP
18 | Kodda 300 MW PP Unit-2 (Summit) | 80 | 80 | 82 | 80 | 80 | 80 | 82 | 80 | 80 | 80 | 80 | 80 | 72 | 72 | 81 | 80 | 82 | 127 |  | 145 | 145 | 145 | 145 | 145 | 80 | 80 | 2258182
19 | Ashuganj 195MW PP (APSCL-United) | [5 empty] | 0 |  |  |  |  | 8 | 8 | 8 | 8 | 8 | 8 | 8 | 8 |  | 8 | 8 | 8 | 8 | 8 | 8 | 16 | 117090
20 | Ghorasal TPP (Unit-1&2)
21 | Ghorasal Repowered CCPP:Unit-3 (GT
22 | Ghorasal Repowered CCPP Unit-4
23 | Ghorasal TPP Unit-5 | 180 | 180 | 180 | 180 | 180 | 180 | 180 | 180 | 180 | 180 | 180 | 180 | 180 | 180 | 180 | 180 | 180 | 180 |  | 180 | 180 | 180 | 180 | 180 | 180 | 180 | 4337550
24
25 | Ghorasal 365 MW CCPP Unit-7 | 200 | 200 | 200 | 200 | 200 | 200 | 200 | 200 | 200 | 200 | 200 | 200 | 200 | 200 | 200 | 200 | 200 | 195 |  | 200 | 200 | 200 | 200 | 200 | 200 | 200 | 4841600
26
28 | Ashuganj TPP Unit- 3
29 | Ashuganj TPP Unit- 4
30 | Ashuganj TPP Unit- 5
32 | Ashuganj 50 MW PP | 10 | 10 | 10 | 10 | 10 | 10 | 10 | 10 | 10 | 10 | 5 | 5 | 5 | 5 | 5 | 5 | 5 | 0 |  | 5 | 5 | 5 | 5 | 5 | 5 | 5 | 217368
33 | Ashuganj 225 MW CCPP | 211 | 211 | 216 | 223 | 224 | 223 | 221 | 215 | 215 | 215 | 217 | 210 | 205 | 210 | 216 | 216 | 214 | 214 |  | 137 | 138 | 192 | 183 | 185 | 203 | 196 | 5006000
34 | Ashuganj 450 MW CCPP(South) | 250 | 250 | 250 | 250 | 250 | 220 | 220 | 220 | 220 | 220 | 220 | 220 | 220 | 220 | 220 | 220 | 270 | 270 |  | 315 | 290 | 310 | 295 | 265 | 265 | 330 | 6098000
Ashuganj 450 MW CCPP(North)
| Ashuganj 420 MW CCPP(East) | 288 | 288 | 288 | 288 | 288 | 330 | 338 | 328 | 307 | 307 | 307 | 298 | 288 | 288 | 288 | 288 | 287 | 288 |  | 288 | 287 | 288 | 268 | 243 | 238 | 150 | 6920200
35 | Ashuganj 55 MW PP (Precision) | 5 | 5 | 5 | 5 | 5 | 5 | 5 | 5 | 5 | 5 | 5 | 5 | 5 | 5 | 5 | 5 | 5 | 5 |  | 5 | 5 | 5 | 5 | 5 | 5 | 5 | 151200
36 | Chandpur 150 MW CCPP | 84 | 84 | 84 | 83 | 84 | 84 | 84 | 84 | 84 | 84 | 85 | 70 | 70 | 70 | 71 | 65 | 63 | 63 |  | 63 | 63 | 64 | 71 | 71 | 71 | 70 | 1793070
37 | Tongi 80 MW GTPP
38 | Haripur GTPP
39 | Haripur 412 MW CCPP | 340 | 341 | 340 | 340 | 341 | 341 | 341 | 341 | 341 | 341 | 328 | 323 | 319 | 312 | 309 | 299 | 283 | 279 |  | 279 | 279 | 279 | 279 | 280 | 288 | 293 | 7743490
40 | Meghnaghat 450 MW CCPP(MPL) | 225 | 225 | 225 | 225 | 225 | 225 | 225 | 225 | 225 | 225 | 215 | 215 | 215 | 215 | 215 | 225 | 225 | 225 |  | 225 | 225 | 225 | 225 | 225 | 225 | 225 | 4869300
41 | Haripur 360MW CCPP(HPL)
42 | RPCL 210MW CCPP | 104 | 111 | 112 | 111 | 111 | 111 | 76 | 75 | 34 | 34 | 33 | 33 | 33 | 33 | 33 | 33 | 33 | 33 |  | 33 | 48 | 46 | 46 | 57 | 109 | 95 | 1441920
43 | Sutiakhali 50 MW Solar PP | [6 empty] | 3 | 14 | 31 | 31 | 46 | 47 | 44 | 36 | 24 | 8 | 0 | [9 empty] | 297310
44 | Fenchugonj CCPP Phase-1 | 30 | 30 | 30 | 30 | 30 | 30 | 30 | 30 | 30 | 30 | 30 | 30 | 30 | 30 | 30 | 30 | 30 | 30 |  | 30 | 30 | 30 | 30 | 30 | 30 | 30 | 716000
45 | Fenchugonj CCPP Phase-2 | 43 | 43 | 43 | 43 | 43 | 43 | 43 | 43 | 43 | 43 | 43 | 43 | 43 | 43 | 43 | 43 | 43 | 43 |  | 43 | 43 | 43 | 43 | 43 | 43 | 43 | 976800
46 | Shajibazar 330 MW CCPP
47 | Shahjibazar GTPP Unit- 8 & 9 | 69 | 69 | 70 | 69 | 69 | 40 | 69 | 68 | 68 | 68 | 67 | 65 | 64 | 63 | 65 | 67 | 67 | 67 |  | 66 | 66 | 68 | 68 | 67 | 68 | 66 | 1605216
48 | Shahjibazar 86MW PP (Shahjibazar) | 86 | 86 | 86 | 40 | 40 | 86 | 86 | 86 | 86 | 86 | [6 empty] | 86 | 86 |  | 86 | 86 | 86 | 86 | 86 | 86 | 86 | 1407360
Shahjibazar 100 MW GTPP
49 | Shahjibazar 50MW PP (EPL)
50 | Sylhet 225 MW CCPP | [25 empty] | 0 | 0
51 | Sylhet 20 MW GTPP | 19 | 19 | 19 | 19 | 19 | 19 | 19 | 19 | 19 | 19 | 18 | 18 | 18 | 18 | 18 | 18 | 18 | 18 |  | 18 | 18 | 18 | 18 | 19 | 19 | 18 | 429000
52 | Sylhet 50MW PP (EPL) | 30 | 31 | 29 | 29 | 29 | 29 | 29 | 29 | 29 | 29 | 31 | 31 | 32 | 32 | 32 | 32 | 32 | 32 |  | 32 | 32 | 32 | 32 | 32 | 32 | 32 | 726700
53 | Sylhet 10MW PP (Desh) | 10 | 10 | 10 | 10 | 10 | 0 | 10 | 10 | 10 | 10 | 10 | 10 | 10 | 10 | 10 | 10 | 10 | 10 |  | 10 | 10 | 10 | 10 | 10 | 10 | 10 | 242460
54 | Hobiganj 11MW PP Cofidence-E | 8 | 8 | 8 | 8 | 8 | 8 | 8 | 8 | 8 | 8 | 8 | 8 | 8 | 8 | 8 | 8 | 8 | 8 |  | 8 | 8 | 8 | 8 | 8 | 8 | 8 | 192388
55 | Fenchugonj 51 MW PP (Barakatullah) | 50 | 50 | 50 | 50 | 50 | 50 | 50 | 50 | 50 | 50 | 50 | 50 | 53 | 53 | 53 | 50 | 50 | 53 |  | 53 | 53 | 53 | 53 | 53 | 53 | 53 | 1239000
56 | Shahjahanulla 25 MW PP | 23 | 22 | 22 | 22 | 21 | 21 | 21 | 21 | 21 | 21 | 21 | 21 | 21 | 21 | 22 | 22 | 24 | 24 |  | 24 | 24 | 24 | 24 | 24 | 24 | 24 | 544560
57 | Bibiana-II 341 MW CCPP (Summit)
| Bibiyana South 400 MW | 400 | 400 | 400 | 400 | 370 | 340 | 400 | 400 | 400 | 400 | 370 | 400 | 397 | 384 | 398 | 400 | 400 | 400 |  | 398 | 400 | 380 | 400 | 400 | 400 | 400 | 9390500
58 | Nababganj 55 MW PP (Southern power ) | 17 | 17 | 17 | 17 | 17 | 17 | 17 | 17 | 35 | 35 | 35 | 35 | 35 | 35 | 35 | 35 | 35 | 35 |  | 55 | 55 | 55 | 35 | 35 | 35 | 35 | 738561
59 | Tangail Palli Power Gen 22 MW | 8 | 8 | 8 | 11 | 12 | 12 | 12 | 12 | 12 | 12 | 12 | 12 | 12 | 12 | 12 | 12 | 12 | 12 |  | 12 | 12 | 12 | 12 | 12 | 12 | 12 | 292320
60 | Barabkunda 22 MW PP (Regent)
61 | Narshingdi 22 MW PP (Doreen) | 16 | 16 | 16 | 16 | 16 | 16 | 16 | 16 | 16 | 16 |  | 16 | 16 |  | 19 | 19 | 19 | 19 |  | 19 | 19 | 19 | 19 | 19 | 19 | 19 | 375228
62 | Tangail 22 MW PP (Doreen) | 8 | 8 | 8 | 8 | 8 | 8 | 8 | 8 | 8 | 8 | 8 | 8 | 8 | 8 | 8 | 7 | 7 | 7 |  | 7 | 7 | 6 | 7 | 7 | 7 | 7 | 182448
63 | Impoprt (Tripura) | 92 | 92 | 94 | 90 | 84 | 90 | 90 | 82 | 74 | 74 | 78 | 90 | 97 | 106 | 116 | 110 | 120 | 128 |  | 120 | 122 | 118 | 114 | 108 | 114 | 108 | 2371200
64 | Malancha, Ctg. EPZ (United) | 8 | 21 | 21 | 21 | 30 | 35 | 33 | 10 | 2 | 2 | 2 | 2 | 2 | 2 | 2 | 2 | 2 | 3 |  | 5 | 8 | 8 | 8 | 10 | 14 | 18 | 255360
65 | Feni 22MW PP (Doreen) | 21 | 21 | 21 | 21 | 21 | 21 | 21 | 21 | 21 | 21 | 22 | 22 | 22 | 22 | 22 | 22 | 19 | 19 |  | 19 | 19 | 19 | 19 | 19 | 19 | 19 | 477540
66 | Feni 11 MW PP (Doreen) | 11 | 11 | 11 | 11 | 11 | 11 | 11 | 11 | 11 | 11 | 11 | 10 | 10 | 10 | 10 | 10 | 10 | 10 |  | 10 | 10 | 10 | 10 | 10 | 10 | 10 | 246240
67 | Jangalia 33MW PP (Summit) | 33 | 33 | 33 | 33 | 33 | 33 | 33 | 33 | 22 | 22 | 16 | 16 | 16 | 15 | 17 | 17 | 17 | 16 |  | 25 | 25 | 28 | 32 | 31 | 31 | 32 | 617800
68 | Cumilla 25 MW PP (Summit) | 15 | 15 | 15 | 15 | 15 | 15 | 15 | 15 | 15 | 15 | 15 | 15 | 15 | 15 | 15 | 15 | 15 | 15 |  | 15 | 15 | 15 | 15 | 15 | 15 | 15 | 347980
69 | Summit Ashulia | 22 | 22 | 22 | 22 | 22 | 22 | 22 | 22 | 22 | 22 | 22 | 22 | 22 | 21 | 21 | 21 | 22 | 22 |  | 22 | 22 | 22 | 22 | 22 | 22 | 22 | 528000
70 | Summit Madhabdi | 24 | 24 | 24 | 24 | 24 | 24 | 24 | 24 | 24 | 24 | 22 | 22 | 21 | 21 | 21 | 21 | 21 | 21 |  | 21 | 21 | 21 | 22 | 24 | 25 | 25 | 523800
71 | Maona 33 MW PP(Summit) | 28 | 28 | 28 | 28 | 28 | 28 | 28 | 28 | 28 | 28 | 28 | 33 | 33 | 33 | 33 | 33 | 33 | 33 |  | 33 | 33 | 33 | 33 | 33 | 33 | 33 | 760700
72 | Rupganj 33 MW PP(Summit) | 30 | 30 | 30 | 30 | 30 | 30 | 30 | 28 | 15 | 15 | 25 | 25 | 24 | 24 | 22 | 22 | 22 | 22 |  | 22 | 22 | 22 | 22 | 22 | 23 | 24 | 597200
73 | Ghorashal 108MW PP (Regent) | 22 | 22 | 22 | 22 | 22 | 22 | 22 | 22 | 22 | 22 | 22 | 22 | 22 | 22 | 22 | 22 | 22 | 22 |  | 22 | 22 | 22 | 22 | 22 | 22 | 22 | 550955
| Feni Lanka Power | 17 | 17 | 17 | 17 | 17 | 17 | 17 | 17 | 17 | 17 | 17 | 17 | 17 | 17 | 17 | 17 | 17 | 17 |  | 17 | 17 | 17 | 17 | 17 | 17 | 17 | 428640
| Chowmuhani 113 MW | 108 | 108 | 65 | 26 | 26 | 46 | 68 | 75 | 96 | 96 | 104 | 106 | 106 | 107 | 104 | 103 | 108 | 110 |  | 75 | 75 | 75 | 75 | 75 | 75 | 75 | 2140320
| Manikgonj 162MW PP(MPGL) | 17 | 17 | 17 | 17 | 17 | 17 | 17 | 17 | 17 | 17 | 90 | 90 | 90 | 108 | 108 | 162 | 162 | 144 |  | 144 | 144 | 144 | 162 | 162 | 162 | 79 | 1876320
77 | Siddhirganj 100 PP(Dutch Bangla) | 30 | 30 | 30 | 8 | 8 | 18 | 30 | 30 | 30 | 30 | 46 | 54 | 65 | 71 | 72 | 72 | 74 | 80 |  | 80 | 80 | 80 | 80 | 80 | 80 | 40 | 1181760
78 | Gazipur 52 MW PP | 50 | 16 |  |  |  |  | 6 | 40 | 50 | 50 | 42 | 45 | 49 | 49 | 49 | 49 | 49 | 49 |  | 49 | 49 | 49 | 49 | 50 | 50 | 50 | 916800
79 | Kodda 150MW PP | 16 | [5 empty] | 5 | 28 | 32 | 32 | 32 | 32 | 32 | 32 | 32 | 32 | 32 | 32 |  | 32 | 32 | 32 | 16 | 16 | 16 | 16 | 511200
80 | Jamalpur 95 MW PP(Powerpac)
81 | Jangalia 52 MW PP (Lakdanavi) | 8 | 8 | 8 | 8 | 8 | 8 | 8 | 8 | 8 | 8 | 8 | 8 | 8 | 8 | 8 | 8 | 8 | 16 |  | 16 | 8 | 8 | 8 | 8 | 8 | 8 | 208694
| Gazipur 100 MW PP | 105 | 105 | 35 | 17 | 17 | 51 | 70 | 80 | 88 | 88 | 88 | 88 | 88 | 88 | 88 | 88 | 88 | 105 |  | 105 | 105 | 105 | 105 | 105 | 105 | 105 | 2039400
| Kaptai 7 MW Solar PP | [6 empty] | 0 | 2 | 3 | 3 | 3 | 4 | 4 | 3 | 1 | 0 | [10 empty] | 20402
| Jodiac Power | 17 | 17 | 17 | 17 | 17 | 17 | 27 | 36 | 36 | 36 | 22 | 36 | 36 | 36 | 36 | 36 | 36 | 36 |  | 36 | 36 | 36 | 36 | 36 | 36 | 36 | 774874
| Karnaphuli Power Ltd. | 54 | 54 | 54 | 54 | 54 | 54 | 54 | 54 | 54 | 54 | 54 | 54 | 54 | 54 | 54 | 67 | 64 | 72 |  | 74 | 74 | 74 | 73 | 73 | 59 | 55 | 1444394
82 | Madanganj 102 PP(Summit)
83 | Pagla (DPA )
84 | B.Baria (Aggreko) 85MW
85 | Keraniganj 100 MW PP (Powerpac)
86 | Meghnaghat CCPP ( Summit) | 233 | 238 | 235 | 239 | 230 | 235 | 240 | 235 | 240 | 240 | 232 | 230 | 220 | 222 | 220 | 240 | 234 | 240 |  | 235 | 235 | 235 | 233 | 236 | 236 | 232 | 5529367
87 | Meghnaghat 100 MW(IEL) | 25 |  |  |  |  | 3 | 23 | 25 | 24 | 24 | 72 | 78 | 82 | 74 | 74 | 74 | 74 | 80 |  | 82 | 83 | 82 | 78 | 81 | 82 | 68 | 1230720
| Meghnaghat 104 MW PP (OPCL) | 17 | 17 | 17 | 17 | 17 | 17 | 17 | 17 | 17 | 17 | 17 | 17 | 17 | 17 | 17 | 17 | 17 | 17 |  | 17 | 17 | 17 | 17 | 17 | 17 | 17 | 431040
88 | Ghorashal 78.5 MW PP(MAX)
90 | Ashuganj 53MW PP (United)
91 | Juldah 100 MW Unit-1 (Acorn) | 10 | 10 | 10 | 10 | 10 | 10 | 10 | 10 | 10 | 10 | 10 | 10 | 10 | 10 | 10 | 10 | 10 | 10 |  | 10 | 10 | 10 | 10 | 10 | 10 | 10 | 262560
92 | Fenchuganj 44MW (Energyprima) | 40 | 40 | 40 | 40 | 40 | 40 | 40 | 40 | 40 | 40 | 40 | 40 | 40 | 40 | 40 | 40 | 40 | 40 |  | 40 | 40 | 40 | 39 | 39 | 39 | 40 | 996408
93 | Ashuganj 51 MW PP (Midland) | 5 | 5 | 5 | 5 | 5 | 5 | 5 | 5 | 5 | 5 | 5 | 5 | 5 | 5 | 5 | 5 | 5 | 5 |  | 5 | 5 | 5 | 5 | 5 | 5 | 5 | 154361
94 | Gagnagar 102 MW PP (Digital Power) | 8 | 8 | 8 | 8 | 8 | 8 | 8 | 8 | 16 | 16 | 16 | 24 | 24 | 33 | 33 | 33 | 33 | 50 |  | 50 | 50 | 50 | 50 | 50 | 50 | 8 | 601920
95 | Patenga 50MW PP (Baraka) | 26 | 26 | 26 | 26 | 26 | 26 | 26 | 26 | [5 empty] | 4 | 14 | 18 | 22 | 40 |  | 44 | 44 | 44 | 44 | 44 | 44 | 29 | 580320
96 | Chattogram 108 MW PP (ECPV) | [25 empty] | 0 | 0
97 | katpotti 52 MW | [26 empty] | 0
98 | Bosila 108MW PP(CLC)
99 | Madanganj-55 MW PP(Summit) | 45 | 45 | 45 | 45 | 45 | 45 | 45 | 45 | 45 | 45 | 45 | 45 | 45 | 45 | 45 | 45 | 45 | 45 |  | 45 | 45 | 45 | 45 | 45 | 45 | 45 | 1104527
100 | Manikganj 55 MW PP (Northern) | 35 |  |  |  |  | 17 | 35 | 35 | 35 | 35 | 35 | 35 | 17 | 35 | 35 | 35 | 35 | 55 |  | 55 | 55 | 55 | 35 | 35 | 35 | 35 | 733259
101 | Kushiara 163 MW CCPP (KP) | [8 empty] | 112 | 112 | 112 | 112 | 112 | 112 | 112 | 112 | 112 | 112 |  | 112 | 85 | 85 | 85 | 85 | 85 | 85 | 1537445
102 | Sarishabari 3 MW Solar Plant | [6 empty] | 0 | 1 | 2 | 2 | 2 | 2 | 2 | 2 | 1 | 0 | [10 empty] | 13000
103 | Kamalaghat 54 MW PP(Banco Energy) | 17 | 17 | 17 | 17 | 17 | 17 | 17 | 17 | 17 | 17 | 17 | 17 | 17 | 17 | 17 | 17 | 17 | 17 |  | 17 | 17 | 17 | 17 | 17 | 17 | 17 | 437400
104 | Keranigonj 300 MW PP (APR) | 12 | [9 empty] | 151 | 183 | 200 | 125 | 155 | 153 | 14 | 209 |  | 301 | 301 | 302 | 252 | 152 | 75 | 75 | 2406670
105 | Bramhangoan 100 MW PP (Aggreko)
106 | Mymensingh 200 MW PP (United) | 48 | 48 | 8 | 8 | 8 | 17 | 46 | 46 | 47 | 47 | 47 | 57 | 57 | 48 | 48 | 48 | 48 | 57 |  | 57 | 58 | 58 | 58 | 58 | 58 | 50 | 1096800
112 | Aurahati 100MW PP (Aggreko)
114 | Kodda 149 MW PP Unit-1 (Summit) | 43 | 43 | 43 | 43 | 44 | 44 | 44 | 44 | 37 | 37 | 43 | 43 | 43 | 43 | 53 | 77 | 71 | 66 |  | 64 | 62 | 60 | 61 | 53 | 48 | 44 | 1222848
115 | Juldah 100 MW PP Unit-3 (Acorn) | 12 | 12 | 12 | 12 | 12 | 12 | 12 | 12 | 12 | 12 | 12 | 12 | 12 | 12 | 12 | 12 | 12 | 12 |  | 12 | 12 | 12 | 12 | 12 | 12 | 12 | 295680
116 | Chandpur 200MW (Desh energy) | 17 | 17 | 17 | 17 | 17 | 17 | 17 | 17 | 17 | 17 | 17 | 17 | 17 | 17 | 17 | 17 | 17 | 36 |  | 84 | 136 | 136 | 100 | 51 | 51 | 51 | 859200
117 | Ashuganj 150MW PP (Midland) | 75 | 75 | 75 | 30 | 30 | 40 | 70 | 75 | 75 | 75 | 72 | 73 | 72 | 65 | 58 | 58 | 60 | 68 |  | 83 | 90 | 88 | 110 | 118 | 115 | 114 | 1789818
118 | Bibiyana-III 400 MW CCPP | 418 | 418 | 416 | 376 | 363 | 418 | 419 | 418 | 417 | 417 | 421 | 418 | 418 | 406 | 418 | 404 | 423 | 416 |  | 420 | 420 | 421 | 421 | 421 | 421 | 420 | 9888000
| Jamalpur 115 MW PP (United) | 49 | 49 | 49 | 49 | 49 | 49 | 49 | 49 | 49 | 49 | 49 | 59 | 59 | 49 | 49 | 49 | 49 | 58 |  | 58 | 58 | 58 | 59 | 59 | 59 | 49 | 1251600
| Anwara 300 MW PP (United) | 16 | 16 | 16 | 16 | 16 | 16 | 16 | 16 | 16 | 16 | 200 | 233 | 240 | 70 | 70 | 70 | 70 | 273 |  | 273 | 290 | 283 | 82 | 80 | 67 | 67 | 2062473
| Juldah unit-2 (Acorn) | 12 | 12 | 12 | 12 | 12 | 12 | 12 | 12 | 12 | 12 | 12 | 12 | 12 | 12 | 12 | 12 | 12 | 12 |  | 12 | 12 | 12 | 12 | 12 | 12 | 12 | 304320
| Anlima Energy Ltd. | 107 | 107 | 107 | 107 | 107 | 107 | 107 | 107 | 107 | 107 | 107 | 107 | 107 | 107 | 107 | 107 | 107 | 107 |  | 107 | 107 | 107 | 107 | 107 | 107 | 107 | 2571818
| Bhairob 54.5 MW | 17 | 17 | 17 | 17 | 17 | 17 | 17 | 17 | 17 | 17 | 17 | 17 | 17 | 17 | 17 |  | 7 | 17 |  | 17 | 17 | 17 | 17 | 17 | 17 | 17 | 418680
| Spectra Solar Plant Ltd. | [6 empty] | 2 | 11 | 19 | 19 | 28 | 29 | 28 | 23 | 16 | 7 | 1 | [9 empty] | 187173
| Chandpur 115(Doreen) | 36 | 36 | 36 | 36 | 35 | 36 | 36 | 35 | 35 | 35 | 36 | 35 | 35 |  |  |  |  | 41 |  | 102 | 115 | 115 | 115 | 115 | 115 | 115 | 1194240
| Kanchan Purbachal Power Generation Ltd. | 17 | 17 | 17 | 17 | 17 | 17 | 17 | 17 | 17 | 17 | 17 |  |  | 12 | 17 | 17 | 17 | 17 |  | 17 | 17 | 17 | 17 | 17 | 17 | 17 | 397800
| Mirsharai 150 MW (Oil) | [15 empty] | 7 | 37 | [8 empty] | 0 | 48509
Mirsharai 150 MW (Gas)
120 | Eastern Zone Total | 5170 | 5009 | 4814 | 4609 | 4563 | 4727 | 4997 | 5053 | 5140 | 5140 | 5618 | 5764 | 5751 | 5411 | 5590 | 5564 | 5610 | 6362 |  | 6544 | 6595 | 6639 | 6295 | 6017 | 5893 | 5591 | 132033875
121
122
123 | Khulna 60MW
124 | Khulna 115 MW PP (KPCL-1 & 3)
| Khulna 115 PP MW (KPCL-2) | [16 empty] | 32 | 65 |  | 74 | 82 | 81 | 66 | 49 | 49 | 49 | 438720
125 | Khulna 330 MW CCPP (GAS)
126 | Khulna 330 MW CCPP (OIL)
127 | Khulna (Aggreeco) 55MW
128 | Faridpur 50 MW Peaking PP | [16 empty] | 15 | 45 |  | 39 | 39 | 39 | 34 | 34 | 23 | 23 | 222720
Khulna 225 MW CCPP
129 | Rupsha 105 MW PP (Orion rupsha) | 35 | 35 | 35 |  |  | 12 | 35 | 53 | 53 | 53 | 53 | 75 | 75 | 75 | 75 | 75 | 70 | 75 |  | 75 | 75 | 75 | 75 | 75 | 75 | 75 | 1331040
130 | Mongla Orion 100 MW Solar PP | [6 empty] | 5 | 25 | 45 | 45 | 69 | 72 | 67 | 55 | 34 | 14 | 1 | [9 empty] | 450720
131 | Rampal 1320 MW (BIFPCL)
132 | United Payra Power Ltd. | [25 empty] | 0 | 0
133 | Bhola Nutan Biddut BD LTD (GAS) | 220 | 220 | 223 | 180 | 180 | 165 | 220 | 220 | 220 | 220 | 220 | 222 | 220 | 222 | 222 | 221 | 222 | 222 |  | 222 | 221 | 221 | 222 | 221 | 222 | 220 | 5175000
Bhola Nutan Biddut BD LTD (OIL)
Barisal 110 MW PP (Summit )
Barisal GT PP Unit-1& 2
136 | Barisal 307 MW
137 | Bhola 95 MW PP (Aggreko)
| Bhola 225 MW CCPP | 86 | 81 | 86 | 86 | 86 | 86 | 86 | 86 | 85 | 85 | 80 | 85 | 83 | 83 | 86 | 86 | 85 | 86 |  | 85 | 85 | 81 | 86 | 86 | 85 | 85 | 2052581
140 | Bhola 33 MW PP (Venture) | 17 | 16 | 15 | 14 | 14 | 15 | 14 | 13 | 12 | 12 | 12 | 12 | 13 | 13 | 11 | 12 | 13 | 18 |  | 19 | 18 | 18 | 18 | 19 | 19 | 18 | 352800
141 | Noapara 100 MW PP (Bangla Trac) | [12 empty] | 50 | 50 | 10 |  | 50 | 89 |  | 89 | 89 | 89 | 70 | 30 | 30 | 30 | 624000
142 | Noapara 40 MW PP (Khanjahan Ali) | [7 empty] | 8 | 8 | 8 | 8 | 8 | 8 | 8 | 8 | 8 | [9 empty] | 0 | 74250
143 | Gopalganj 100 MW Peaking PP | [15 empty] | 8 | 60 | 72 |  | 80 | 76 | 75 | 65 | 62 | 62 | 62 | 534272
144 | Bheramara GTPP Unit-3
145 | Madhumati 100 MW PP
146 | Bheramara HVDC | 664 | 664 | 664 | 663 | 663 | 663 | 845 | 901 | 901 | 901 | 901 | 902 | 901 | 902 | 902 | 900 | 890 | 890 |  | 889 | 891 | 888 | 888 | 888 | 900 | 830 | 20284363
147 | Bheramara 410 MW CCPP | 170 | 170 | 170 | 185 | 185 | 185 | 185 | 185 | 180 | 180 | 165 | 155 | 160 | 155 | 155 | 155 | 155 | 160 |  | 160 | 160 | 160 | 160 | 170 | 170 | 170 | 4166496
148 | Payra 1320 MW | 380 | 380 | 370 | 360 | 340 | 330 | 300 | 320 | 320 | 320 | 320 | 320 | 350 | 360 | 350 | 330 | 340 | 360 |  | 440 | 460 | 460 | 490 | 460 | 430 | 450 | 9892300
149
150 | Barapukuria TPP Unit-1
151 | Barapukuria TPP Unit-2
152 | Barapukuria 275 MW TPP Unit-3 | 159 | 160 | 160 | 160 | 160 | 160 | 160 | 160 | 160 | 160 | 160 | 160 | 160 | 160 | 160 | 160 | 160 | 160 |  | 160 | 160 | 160 | 160 | 160 | 160 | 160 | 3897800
153 | Baghabari 71 MW GTPP
156 | Baghabari 100 MW GTPP
| Baghabari 50 MW Peaking PP | [19 empty] | 32 | 32 | 32 | 32 |  |  | 0 | 121232
| Sirajgonj 6.55 MW Solar | [6 empty] | 0 | 1 | 3 | 3 | 4 | 4 | 4 | 3 | 2 | 0 | [10 empty] | 29340
157 | Sirajgonj 225MW CCPP Unit-1 (Gas) | 164 | 164 | 164 | 165 | 166 | 170 | 156 | 174 | 173 | 173 | 168 | 167 | 166 | 166 | 166 | 166 | 166 | 166 |  | 166 | 167 | 167 | 167 | 168 | 170 | 170 | 4228918
158 | Sirajgonj 225MW CCPP Unit-1(Oil)
Sirajgonj 225 MW CCPP Unit-2 (Gas)
Sirajgonj 225 MW CCPP Unit-2 (Oil)
159 | Sirajgonj 225MW CCPP Unit-3 (Gas)
Sirajgonj 225MW CCPP Unit-3 (Oil)
| Sirajgonj 400 MW CCPP Unit-4 | 242 | 247 | 256 | 260 | 271 | 243 | 280 | 267 | 250 | 250 | 234 | 231 | 217 | 215 | 210 | 211 | 221 | 219 |  | 218 | 230 | 232 | 232 | 237 | 245 | 246 | 5752509
160 | Sirajgonj 400MW CCPP Unit-4 (Oil)
161 | Bera 70 MW Peaking PP | [16 empty] | 4 | 5 |  | 18 | 18 | 18 | 17 |  |  |  | 68984
162 | Bogra 22 MW PP (GBB) | 21 | 22 | 22 | 22 | 22 | 22 | 22 | 19 | 16 | 16 | 16 | 16 | 15 | 15 | 15 | 16 | 16 | 18 |  | 22 | 22 | 22 | 22 | 22 | 22 | 22 | 443040
163 | Bogura 20 MW PP (Energyprima)
164 | Ullapara 11 MW PP (Summit) | 8 | 8 | 8 | 8 | 8 | 8 | 8 | 8 | 11 | 11 | 11 | 11 | 11 | 11 | 11 | 11 | 11 | 11 |  | 11 | 11 | 11 | 11 | 11 | 11 | 11 | 239382
165 | Amnura 50 MW PP(Sinha)
166 | Katakhali 50 MW PP (Northern) | 34 | 34 | 8 |  |  | 25 | 25 | 25 | 25 | 25 | 25 | 25 | 25 | 25 | 25 | 25 | 25 | 34 |  | 50 | 50 | 50 | 34 | 34 | 34 | 34 | 631331
167 | Katakhali 50 MW Peaking PP | [12 empty] | 6 | 14 | 16 | 16 | 16 | 40 |  | 40 | 40 | 40 |  |  |  |  | 168241
168 | Santahar 50 MW Peaking PP | 34 | [15 empty] | 27 | 27 |  | 27 | 27 | 27 | 26 | 27 | 27 | 27 | 231777
169 | Natore 52 MW PP (Rajlanka) | 8 | [6 empty] | 8 | 8 | 8 | 8 | 8 | 8 | 8 | 8 | 8 | 8 | 8 |  | 43 | 43 | 43 | 43 | 43 | 8 | 8 | 261298
170 | Chapainawabganj 100 MW Peaking PP | 50 | 9 |  |  | 9 | 9 | 9 | 9 | 9 | 9 | 9 | 9 | 9 | 9 | 9 | 9 | 9 | 90 |  | 100 | 100 | 100 | 43 | 43 | 43 | 43 | 643328
171 | Baghabari 200 MW PP (Paramount)
| Bagura 113 MW PP (Confidence)-2 | 70 | 70 | 35 | 35 | 35 | 39 | 50 | 50 | 50 | 50 | 50 | 50 | 50 | 50 | 50 | 62 | 111 | 113 |  | 113 | 113 | 113 | 113 | 113 | 113 | 113 | 1820544
172 | Confidence Power Bogura Unit-1 113 MW | 35 | 35 | 35 | 35 | 35 | 35 | 35 | 35 | 35 | 35 | 35 | 35 | 35 | 35 | 35 | 95 | 96 | 96 |  | 96 | 96 | 96 | 96 | 96 | 95 | 35 | 1369632
173 | Rangpur 20 MW GTPP
175 | Saidpur 20 MW GTPP
176 | Rangpur 113 MW PP (Confidence) | 34 | 34 | 34 | 34 | 34 | 34 | 34 | 34 | 34 | 34 | 34 | 34 | 34 | 34 | 34 | 34 | 48 | 78 |  | 78 | 78 | 78 | 78 | 34 | 34 | 34 | 1025193
177 | Sympa Solar Power 8MW | [6 empty] | 0 | 1 | 3 | 3 | 6 | 6 | 6 | 6 | 3 | 2 | 0 | [9 empty] | 36516
178 | Energypac Power Venture Thakurgaon Ltd. | 75 | 35 |  |  |  | 35 | 70 | 113 | 114 | 114 | 55 | 55 | 55 | 55 | 55 | 55 | 55 | 55 |  | 55 | 55 | 55 | 55 | 55 | 55 | 55 | 1340160
178 | Intraco Solar 30 MW | [6 empty] | 2 | 9 | 17 | 17 | 28 | 30 | 27 | 20 | 14 | 5 | 0 | [9 empty] | 177777