## Forecast
[5 empty] | Power Grid Company of Bangladesh Ltd. | [10 empty] | QF-LDC-07
|  |  | Report on Forecasted Generation & Demand of national grid on | [6 empty] | 2022-11-30 | Wednesday
|  | Date (day): | 2022-11-30 |  | Wednesday
| Probable Maximum |  | Generation : |  | (a) At Day Peak Hour : | 9396.6 | MW |  |  | (b) At Evening Peak Hour : |  | 11201 | MW
Sl. | [6 empty] | Present | Actual Generation |  | Forecasted Available Gen. on |  | Ev. Peak Gen.Shortage |  | Plants under |  | Probable
No. | Name of the Power Station |  | Fuel | Producer | Installed Capacity |  | Capacity | On | 2022-11-29 | 2022-11-30 | during | for Fuel | for plant. S/D | Shut down (date)/ |  | Start up
[8 empty] | Day Peak | Ev. Peak | Day Peak | Ev. Peak | Limitation | M/C Problem | Remarks |  | Date
[5 empty] | Unit No. X Capacity | MW | MW | MW | MW | MW | MW | MW | MW
1 | Ghorasal Repowered CCPP:Unit-3 (GT |  | Gas | PDB | 1*260 | 260 | 260 | 0 | 0 | 0 | 0 |  | 260 | Under maint.
2 | Ghorasal Repowered CCPP Unit-4 |  | Gas | PDB | 1*210 | 210 | 180 | 0 | 0 | 0 | 0 |  | 180 | Line O/L
| Ghorasal TPP Unit-5 |  | Gas | PDB | 1*210 | 210 | 190 | 180 | 180 | 180 | 180
3 | Ghorasal 365 MW CCPP Unit-7 |  | Gas | PDB | 1*243+1*122 | 365 | 365 | 200 | 200 | 200 | 200 |  | 165 | Machine problem
| Ghorashal 78.5 MW PP(MAX) |  | Gas | QRPP | 2*40 | 0 | 0 | 0 | 0 | 0 | 0 |  |  | Contract Expired
4 | Ghorashal 108MW PP (Regent) |  | Gas | IPP | 34*3.35 | 108 | 108 | 22 | 22 | 22 | 22 | 86 |  | Gas shortage
5 | Haripur GTPP |  | Gas | SBU, PDB | 2*32 | 32 | 20 | 0 | 0 | 0 | 0 |  | 20 | Under maint.
6 | Haripur 412 MW CCPP |  | Gas | EGCB | 1*273+1*139 | 412 | 412 | 309 | 279 | 300 | 280 | 132 |  | Gas shortage
7 | Haripur 360MW CCPP(HPL) |  | Gas | IPP | 1*235+1*125 | 360 | 360 | 0 | 0 | 0 | 0 | 360 |  | Gas shortage
8 | Meghnaghat 450 MW CCPP(MPL) |  | Gas | IPP | 2*150+1*150 | 450 | 450 | 225 | 225 | 225 | 225 | 225 |  | Gas shortage
9 | Meghnaghat 100 MW(IEL) |  | HFO | NENP | 12*8.9 | 100 | 100 | 66 | 73 | 73 | 73 |  | 27 | Engine problem
10 | Meghnaghat CCPP(Summit) |  | Gas | IPP | 2*110+1*110 | 335 | 335 | 230 | 205 | 250 | 205 | 130 |  | FGMO
11 | Madanganj 102 PP(Summit) |  | HFO | NENP | 6*17 | 102 | 102 | 0 | 0 | 0 | 0 |  | 102 | Under maint
12 | Madanganj-55 MW PP(Summit) |  | HFO | IPP | 3*17.08+1*11.3 | 55 | 55 | 45 | 45 | 45 | 45 |  | 10 | Engine problem
13 | Keraniganj 100 MW PP (Powerpac) |  | HFO | QRPP | 8*13.45 | 100 | 0 | 0 | 0 | 0 | 0 |  |  | Contract Expired
14 | Narshingdi 22 MW PP (Doreen) |  | Gas | SIPP, REB | 8*2.90 | 22 | 22 | 19 | 16 | 16 | 16 |  | 6 | Engine problem
15 | 210 MW Siddhirgonj TPP |  | Gas | PDB | 1*210 | 210 | 115 | 0 | 0 | 0 | 0 |  | 115 | Under maint.
16 | Siddhirgonj 2*120 MW GTPP |  | Gas | EGCB | 2*105 | 210 | 210 | 0 | 0 | 0 | 0 | 210 |  | Gas shortage
17 | Siddhirganj 100 PP(Dutch Bangla) |  | HFO | NENP | 12*8.9 | 100 | 100 | 70 | 74 | 80 | 80 |  | 20 | Engine problem
18 | Siddhirganj 335 MW CCPP |  | Gas | EGCB | 1*217+118 | 335 | 335 | 0 | 0 | 0 | 0 | 335 |  | Gas shortage
19 | Gagnagar 102 MW PP (Digital Power) |  | HFO | IPP | 12*8.924 | 102 | 102 | 32 | 33 | 33 | 50 | 52 |  | Fuel shortage
20 | Katpotti 52 MW PP (Sinha) |  | HFO | IPP | 7*7.9 | 51 | 0 | 0 | 0 | 0 | 0 | 51 |  | Fuel shortage
21 | Kamalaghat 54 MW PP(Banco Energy) |  | HFO | IPP | 3*18 | 54 | 54 | 17 | 54 | 17 | 54
22 | Kodda 150MW PP |  | HFO | BPDB-RPCL | 9*17.06 | 149 | 149 | 32 | 32 | 32 | 32 | 117 |  | Fuel shortage
23 | Manikganj 55 MW PP (Northern) |  | HFO | IPP | 3*19.3 | 55 | 55 | 35 | 55 | 35 | 55
24 | Nababganj 55 MW PP (Southern power ) |  | HFO | IPP | 3*19.3 | 55 | 55 | 35 | 55 | 35 | 55
25 | Bosila 108MW PP(CLC) |  | HFO | IPP | 12*8.775+1*3.5 | 108 | 0 | 0 | 0 | 0 | 0
26 | Summit Power,(Madhabdi+Ashulia) |  | Gas | SIPP,REB | 3*3.67+4*8.73 | 80 | 80 | 47 | 44 | 46 | 46 |  | 34 | Engine problem
27 | Maona 33 MW PP(Summit) |  | Gas | SIPP,REB | 4*8.73 | 33 | 33 | 25 | 33 | 25 | 33
28 | Rupganj 33 MW PP(Summit) |  | Gas | SIPP,REB | 4*8.73 | 33 | 33 | 23 | 25 | 25 | 25 |  | 8 | Engine problem
29 | Gazipur 52 MW PP |  | HFO | RPCL | 6*8.9 | 52 | 52 | 41 | 49 | 44 | 50
30 | Tongi 80 MW GTPP |  | Gas | PDB | 1* 105 | 105 | 105 | 0 | 0 | 0 | 0 |  | 105 | Under maint.
31 | Kodda 300 MW PP Unit-2 (Summit) |  | HFO | IPP | 18*17.076 | 300 | 300 | 80 | 145 | 95 | 285 |  | 15 | Engine problem
32 | Keranigonj 300 MW PP (APR) |  | HSD | IPP | 256*1.4 | 300 | 300 | 296 | 145 | 300 | 150 | 150 |  | Fuel conservation
33 | Bramhangoan 100 MW PP (Aggreko) |  | HSD | IPP | 114*0.959 | 100 | 100 | 0 | 60 | 100 | 50 | 50 |  | Fuel conservation
34 | Aurahati 100MW PP (Aggreko) |  | HSD | IPP | 0.85*23+0.95*91 | 100 | 100 | 0 | 0 | 0 | 50 | 50 |  | Fuel conservation
35 | Kodda 149 MW PP Unit-1 (Summit) |  | HFO | IPP | 8*18.45+8.97 | 149 | 149 | 43 | 61 | 45 | 64 | 85 |  | Fuel shortage
36 | Gazipur 100 MW PP |  | HFO | RPCL | 6*17.5 | 105 | 105 | 88 | 105 | 88 | 105
37 | Meghnaghat 104 MW PP (OPCL) |  | HFO | IPP | 18.5*6 | 104 | 104 | 25 | 17 | 17 | 17 | 87 |  | Fuel shortage
38 | Manikgonj 162MW PP(MPGL) |  | HFO | IPP | 9*18 | 162 | 162 | 90 | 162 | 90 | 162
39 | Spectra Solar Plant Ltd. |  | Solar | IPP | 35 | 35 | 35 | 29 | 0 | 30 | 0
40 | Kanchan Purbachal Power Generation Ltd. |  | HFO | IPP | 18.4*3 | 55 | 55 | 17 | 30 | 17 | 30 | 25 |  | Fuel shortage
| Dhaka area Total |  |  |  |  | 6263 | 5847 | 2321 | 2424 | 2465 | 2639 | 2145 | 1067
41 | Chattogram TPP-1 |  | Gas | PDB | 1*210 | 210 | 180 | 0 | 0 | 0 | 0 | 180 |  | Gas shortage
| Chattogram TPP-2 |  | Gas | PDB | 1*210 | 210 | 180 | 0 | 0 | 0 | 0 | 180 |  | Gas shortage
42 | Raozan 25 MW PP |  | HFO | RPCL | 3*8.9 | 25 | 25 | 17 | 17 | 17 | 17 |  | 8 | Engine problem
43 | Teknaf 20MW PP (Solartech) |  | Solar | IPP | 20 | 20 | 20 | 16 | 0 | 20 | 0
44 | Patenga 50MW PP (Baraka) |  | HFO | IPP | 8*6.98 | 50 | 50 | 19 | 44 | 26 | 44 |  | 6 | Engine problem
45 | Karnaphuli Hydro PP Unit-1,2,3,4, 5 |  | Hydro | PDB | 2*40+3*50 | 230 | 230 | 46 | 46 | 46 | 46 | 184 |  | Low Water Level
46 | Sikalbaha 225MW CCPP |  | Gas/HSD | PDB | 1*150+1*175 | 225 | 225 | 151 | 151 | 151 | 151 |  | 74 | ST under maint
47 | Sikalbaha Peaking GT |  | Gas/HSD | PDB | 1*150 | 150 | 150 | 0 | 0 | 0 | 0 |  | 150 | Under maint
48 | Sikalbaha 105 MW PP (Baraka Sikalbaha) |  | HFO | IPP | 6*17.5 | 105 | 105 | 17 | 105 | 17 | 105
49 | Hathazari 100 MW peaking PP |  | HFO | PDB | 11*8.9 | 98 | 98 | 24 | 24 | 22 | 60 | 38 |  | Fuel shortage
50 | Dohazari -Kalaish 100 MW Peaking |  | HFO | PDB | 6*17 | 102 | 102 | 0 | 51 | 17 | 51 | 51 |  | Fuel shortage
51 | Juldah 100 MW Unit-1 (Acorn) |  | HFO | NENP | 8*13.45 | 100 | 100 | 10 | 10 | 10 | 10 | 90 |  | Fuel shortage
52 | Juldah 100 MW PP Unit-3 (Acorn) |  | HFO | IPP | 8*13.5 | 100 | 100 | 12 | 12 | 12 | 12 | 88 |  | Fuel shortage
53 | Barabkunda 22 MW PP (Regent) |  | Gas | SIPP, PDB | 8*2.90 | 22 | 22 | 0 | 0 | 0 | 0 |  | 22 | Engine problem
* | Malancha, Ctg. EPZ (United) |  | Gas |  | 5*8.73+3*9.34 |  | 0 | 2 | 10 | 2 | 10
54 | Chattogram 108 MW PP (ECPV) |  | HFO | IPP | 16*7 | 108 | 108 | 0 | 0 | 0 | 0 | 108 |  | Fuel shortage
55 | Kaptai 7 MW Solar PP |  | Solar | PDB | 7.4 MW | 7 | 7 | 3 | 0 | 5 | 0
56 | Anwara 300 MW PP (United) |  | HFO | IPP | 17*17+24 | 300 | 300 | 232 | 298 | 200 | 290 |  | 10 | Engine problem
57 | Jodiac Power |  | HFO | IPP | 3*18.55+1*3.6 | 54 | 54 | 54 | 36 | 36 | 36 |  | 18 | Engine problem
58 | Karnaphuli Power Ltd. |  | HFO | IPP | 18.415*6+6.5 | 110 | 110 | 55 | 73 | 53 | 74 |  | 36 | Engine problem
59 | Juldah unit-2 (Acorn) |  | HFO | IPP | 8*13.6 | 100 | 100 | 12 | 12 | 12 | 12 | 88 |  | Fuel shortage
60 | Anlima Energy Ltd. |  | HFO | IPP | 6*21.2 | 116 | 116 | 89 | 107 | 89 | 107 |  | 9 | Engine problem
| Mirsharai 150 MW |  | Gas/HSD | BPDB-RPCL | 18.5*9 | 0 | 0 | 9 | 0 | 0 | 0
| Chattogram area Total |  |  |  |  | 2442 | 2382 | 768 | 996 | 735 | 1025 | 1007 | 333
61 | Ashuganj TPP Unit- 3 |  | Gas | APSCL | 1*150 | 0 | 0 | 0 | 0 | 0 | 0 |  |  | Contract Expired
| Ashuganj TPP Unit- 4 |  | Gas | APSCL | 1*150 | 0 | 0 | 0 | 0 | 0 | 0 |  |  | Contract Expired
| Ashuganj TPP Unit- 5 |  | Gas | APSCL | 1*150 | 150 | 134 | 0 | 0 | 0 | 0 | 134 |  | Gas shortage
62 | Ashuganj 225 MW CCPP |  | Gas | APSCL | 1*142+1*75 | 221 | 221 | 221 | 149 | 190 | 200 | 21 |  | Gas shortage
63 | Ashuganj 450 MW CCPP(North) |  | Gas | APSCL | 1*360 | 360 | 360 | 0 | 200 | 200 | 330 |  | 30 | Gas shortage
64 | Ashuganj 450 MW CCPP(South) |  | Gas | APSCL | 1*360 | 360 | 360 | 305 | 275 | 270 | 280 | 80 |  | Gas shortage
| Ashuganj 420 MW CCPP(East) |  | Gas | APSCL | 284*1+136*1 | 284 | 284 | 0 | 0 | 0 | 0 |  |  | On test.
65 | Ashuganj 50 MW PP |  | Gas | APSCL | 14*3.968 | 53 | 45 | 44 | 5 | 43 | 43 | 2 |  | Gas shortage
66 | Ashuganj 55 MW PP (Precision) |  | Gas | QRPP | 15*4 | 55 | 55 | 48 | 5 | 30 | 30 | 25 |  | Gas shortae
67 | Ashuganj 195MW PP (APSCL-United) |  | Gas | IPP | 20*9.73+1*16 | 195 | 195 | 81 | 8 | 60 | 60 | 135 |  | Gas shortage
68 | Ashuganj 51 MW PP (Midland) |  | Gas | IPP | 6*9.34 | 51 | 51 | 5 | 5 | 5 | 5 | 46 |  | Gas shortage
69 | Ashuganj 150MW PP (Midland) |  | HFO | IPP | 23*7.015 | 150 | 150 | 85 | 149 | 80 | 149 |  |  | Fuel shortage
70 | Titas 50 MW Peaking PP |  | HFO | PDB | 6*8.92 | 52 | 52 | 22 | 36 | 21 | 30 |  | 22 | Engine problem
71 | Chandpur 150 MW CCPP |  | Gas | PDB | 1*106+1*57 | 163 | 163 | 70 | 64 | 70 | 70 | 93 |  | Gas shortage.
72 | Chandpur 200MW (Desh energy) |  | HFO | IPP | 12*18.4 | 200 | 200 | 17 | 155 | 17 | 200
73 | Feni 22MW PP (Doreen) |  | Gas | SIPP, PDB | 8*2.90 | 22 | 22 | 19 | 22 | 19 | 21
74 | Feni 11 MW PP (Doreen) |  | Gas | SIPP, REB | 4*2.90 | 11 | 11 | 10 | 10 | 11 | 11
** | Impoprt (Tripura) |  |  | Imported power | 0 | 160 | 160 | 108 | 124 | 143 | 166
75 | Jangalia 33MW PP (Summit) |  | Gas | SIPP, PDB | 4*8.73 | 33 | 33 | 15 | 25 | 25 | 25 |  | 8 | Engine problem
76 | Jangalia 52 MW PP (Lakdanavi) |  | HFO | IPP | 6*8.92 | 52 | 52 | 8 | 8 | 8 | 8 | 44 |  | Fuel shortage
77 | Cumilla 25 MW PP (Summit) |  | Gas | SIPP, REB | 3*3.67+2*6.97 | 25 | 25 | 15 | 15 | 15 | 15 |  | 10 | Engine problem
78 | Daudkandi 200 MW PP (B.Trac) |  | HSD | IPP | 154*1.4 | 200 | 200 | 160 | 30 | 100 | 100 | 100 |  | Fuel conservation
79 | Feni Lanka Power |  | HFO | IPP | 7*18.415+1*9.78 | 114 | 114 | 17 | 99 | 17 | 99 | 15 |  | Fuel shortage
80 | Chowmuhani 113 MW |  | HFO | IPP | 12*9.78+2*3.1 | 113 | 113 | 101 | 115 | 104 | 113
81 | Bhairob 54.5 MW |  | HFO | IPP | 3*18.2 | 54 | 54 | 17 | 36 | 17 | 36 |  | 18 | Engine problem
82 | Chandpur 115(Doreen) |  | HFO | IPP | 4*18.5+2*22.5 | 115 | 115 | 115 | 114 | 34 | 115
| Cumilla Area Total |  |  |  |  | 3193 | 3169 | 1483 | 1649 | 1479 | 2106 | 695 | 88
83 | RPCL 210MW CCPP |  | Gas | IPP | 4*35+1*70 | 210 | 202 | 34 | 53 | 33 | 60 | 142 |  | Gas shortage
84 | Tangail 22 MW PP (Doreen) |  | Gas | SIPP, PDB | 8*2.90 | 22 | 22 | 8 | 9 | 7 | 7 | 15 |  | Gas shortage
85 | Jamalpur 95 MW PP(Powerpac) |  | HFO | IPP | 12*8.924 | 95 | 0 | 0 | 0 | 0 | 0
86 | Sarishabari 3 MW Solar Plant |  | Solar | IPP | 1*3 | 3 | 3 | 2 | 0 | 1.6 | 0
87 | Mymensingh 200 MW PP (United) |  | HFO | IPP | 9.78*21 | 200 | 200 | 57 | 58 | 48 | 57 | 143 |  | Fuel shortage
88 | Jamalpur 115 MW PP (United) |  | HFO | IPP | 9.78*12 | 115 | 115 | 59 | 59 | 49 | 58 | 57 |  | Fuel shortage
89 | Sutiakhali 50 MW Solar PP |  | Solar | IPP | 50 | 50 | 50 | 37 | 0 | 50 | 0
90 | Tangail Palli Power Gen 22 MW |  | HFO | IPP | 4*6.7 | 22 | 22 | 12 | 12 | 12 | 12 |  | 10 | Engine problem
| Mymensingh Area Total |  |  |  |  | 717 | 614 | 209 | 191 | 200.6 | 194 | 157 | 10
91 | Fenchugonj CCPP Phase-1 |  | Gas | PDB | 2*32+1*33 | 97 | 70 | 30 | 30 | 30 | 30 |  | 40 | Machine problem.
92 | Fenchugonj CCPP Phase-2 |  | Gas | PDB | 2*35+1*35 | 104 | 90 | 0 | 0 | 0 | 0 |  | 90 | Machine problem
93 | Kushiara 163 MW CCPP (KP) |  | Gas | IPP | 1*109+1*54 | 163 | 163 | 85 | 85 | 85 | 85 | 78 |  | Gas shortage
94 | Shajibazar 330 MW CCPP |  | Gas | PDB | 3*110 | 330 | 330 | 0 | 0 | 0 | 0 |  | 330 | Under maint.
95 | Fenchugonj 51 MW PP (Barakatullah) |  | Gas | RPP | 19*2.90 | 51 | 51 | 53 | 53 | 51 | 51
96 | Fenchuganj 44MW (Energyprima) |  | Gas | NENP | 12*3.3+5*2 | 50 | 50 | 40 | 42 | 40 | 40
97 | Hobiganj 11MW PP Cofidence-E |  | Gas | SIPP, REB | 4*2.90 | 11 | 11 | 8 | 8 | 8 | 8 | 3 |  | Gas shortage
98 | Shahjibazar GTPP Unit- 8 & 9 |  | Gas | PDB | 2*35 | 70 | 66 | 65 | 66 | 66 | 66
99 | Shahjibazar 86MW PP (Shahjibazar) |  | Gas | RPP | 32*2.90 | 86 | 86 | 0 | 84 | 0 | 86
100 | Shahjibazar 100 MW GTPP |  | Gas | PDB | 1*100 | 100 | 100 | 0 | 0 | 0 | 0 |  | 100 | Under maint.
101 | Sylhet 225 MW CCPP |  | Gas | PDB | 1*142+1*89 | 231 | 231 | 0 | 0 | 0 | 0 |  | 231 | Under maint
102 | Sylhet 20 MW GTPP |  | Gas | PDB | 1*20 | 20 | 20 | 18 | 18 | 18 | 18
103 | Sylhet 50MW PP (EPL) |  | Gas | NENP | 27*2 | 50 | 50 | 31 | 32 | 32 | 32 | 18 |  | Gas shortage
104 | Shahjahanulla 25 MW PP |  | Gas | SIPP, REB | 3*9.34 | 25 | 25 | 22 | 24 | 21 | 24
105 | Bibiana-II 341 MW CCPP (Summit) |  | Gas | IPP | 1*222+1*119 | 341 | 341 | 0 | 0 | 0 | 0 |  | 341 | Under maint. |  | 2022-12-23
106 | Bibiyana-III 400 MW CCPP |  | Gas | PDB | 400 MW | 400 | 400 | 423 | 421 | 400 | 400
107 | Sylhet 10MW PP (Desh) |  | Gas | RPP | 6*1.95 | 10 | 10 | 10 | 10 | 10 | 10
108 | Bibiyana South 400 MW |  | Gas | PDB | 400 MW | 383 | 383 | 360 | 400 | 400 | 400
| Sylhet Area Total |  |  |  |  | 2522 | 2477 | 1145 | 1273 | 1161 | 1250 | 99 | 1132
109 | Bheramara GTPP Unit-3 |  | HSD | PDB | 1*20 | 20 | 16 | 0 | 0 | 0 | 0 | 16 |  | Fuel conservation
** | Bheramara (HVDC ) |  | 0 | Imported power | 2*500 | 1000 | 1000 | 902 | 893 | 910 | 910
110 | Khulna 115 PP MW (KPCL-2) |  | HFO | NENP | 7*17 | 115 | 115 | 16 | 32 | 16 | 32 | 83 |  | Fuel shortage
111 | Faridpur 50 MW Peaking PP |  | HFO | PDB | 8*6.89 | 54 | 54 | 0 | 34 | 0 | 40
112 | Khulna 225 MW CCPP |  | HSD | NWPGCL | 1*150+1*75 | 230 | 230 | 0 | 0 | 0 | 0 | 230 |  | Fuel shortage
113 | Gopalganj 100 MW Peaking PP |  | HFO | PDB | 16*6.98 | 109 | 109 | 0 | 65 | 0 | 75 |  | 34 | Engine problem
114 | Bheramara 410 MW CCPP |  | Gas | NWPGCL | 1*278+1*132 | 410 | 410 | 160 | 160 | 160 | 160 | 250 |  | Gas shortage
115 | Noapara 40 MW PP (Khanjahan Ali) |  | HFO | NENP | 5*8.5 | 40 | 40 | 0 | 8 | 0 | 8 | 32 |  | Fuel shortage
116 | Noapara 100 MW PP (Bangla Trac) |  | HSD | IPP | 70*1.4 | 100 | 100 | 50 | 0 | 0 | 50 | 50 |  | Fuel conservation
117 | Rupsha 105 MW PP (Orion rupsha) |  | HFO | IPP | 6*18.445 | 105 | 105 | 56 | 75 | 56 | 75 |  | 30 | Engine problem
118 | Madhumati 100 MW PP |  | HFO | NWPGCL | 6*18 | 105 | 105 | 0 | 0 | 0 | 0 | 105 |  | Fuel shortage
119 | Mongla Orion 100 MW Solar PP |  | Solar | IPP | 100 | 100 | 100 | 70 | 0 | 100 | 0
| Khulna 330 MW CCPP (OIL) |  | Gas/HSD | BPDB | 1*220+1*110 | 0 | 0 | 0 | 0 | 0 | 0 |  |  | On test.
| Rampal 1320 MW (BIFPCL) |  | Coal | NTPC&BPDB | 0 | 0 | 0 | 0 | 443 | 400 | 400 |  |  | On test.
| Khulna Area Total |  |  |  |  | 2388 | 2384 | 1254 | 1710 | 1642 | 1750 | 766 | 64
120 | Barisal 110 MW PP (Summit ) |  | HFO | IPP | 7*17.076 | 110 | 110 | 0 | 0 | 0 | 0 |  |  | Line O/L
121 | Bhola 33 MW PP (Venture) |  | Gas | NENP | 1*34.50 | 40 | 40 | 12 | 19 | 15 | 19 |  | 21 | Engine problem
122 | Bhola 225 MW CCPP |  | Gas | PDB | 2*63+1*68 | 194 | 194 | 80 | 80 | 86 | 86 |  | 108 | Machine problem
| Bhola 95 MW PP (Aggreko) |  | Gas | QRPP | 96*1.10 | 0 | 0 | 0 | 0 | 0 | 0 |  |  | Contract Expired |  | From 18-3-2022
123 | Payra 1320 MW |  | Coal | BCPCL | 2*622 | 1244 | 1244 | 350 | 520 | 622 | 622 |  | 622 | Unit-1 under maint
124 | Bhola Nutan Biddut BD LTD |  | Gas | IPP | 220 | 220 | 220 | 160 | 222 | 200 | 220
125 | United Payra Power Ltd. |  | HFO | IPP | 8*18.5+1*9.5 | 150 | 150 | 0 | 0 | 0 | 0 |  |  | Line O/L
| Barisal 307 MW |  | Coal | BCPCL | 0 | 0 | 0 | 0 | 0 | 0 | 0 |  |  | On test.
| Barisal Area Total |  |  |  |  | 1958 | 1958 | 602 | 841 | 923 | 947 | 0 | 751
126 | Baghabari 71 MW GTPP |  | Gas | PDB | 1*71 | 71 | 71 | 0 | 0 | 0 | 0 | 71 |  | Gas shortage
| Baghabari 100 MW GTPP |  | Gas | PDB | 1*100 | 100 | 100 | 0 | 0 | 0 | 0 | 100 |  | Gas shortage
127 | Baghabari 50 MW Peaking PP |  | HFO | PDB | 6*8.9 | 52 | 52 | 0 | 32 | 0 | 32 |  | 20 | Engine problem
128 | Bera 70 MW Peaking PP |  | HFO | PDB | 9*8.29 | 71 | 71 | 0 | 16 | 0 | 20 |  | 51 | Engine problem
129 | Amnura 50 MW PP(Sinha) |  | HFO | QRPP | 7*7.79 | 50 | 0 | 0 | 0 | 0 | 0 |  |  | Contract Expired
130 | Katakhali 50 MW PP (Northern) |  | HFO | QRPP | 6*8.9 | 50 | 50 | 8 | 34 | 34 | 34 |  | 16 | Engine problem
131 | Katakhali 50 MW Peaking PP |  | HFO | PDB | 6*8.7 | 50 | 50 | 0 | 32 | 0 | 32 | 18 |  | Fuel shortage
132 | Sirajgonj 225MW CCPP Unit-1 |  | Gas/HSD | NWPGCL | 1*150+1*75 | 210 | 210 | 166 | 161 | 165 | 165 | 45 |  | Gas shortage
133 | Sirajgonj 225MW CCPP Unit-2 |  | Gas/HSD | NWPGCL | 1*150+1*75 | 220 | 220 | 0 | 0 | 0 | 0 | 220 |  | Fuel shortage
134 | Sirajgonj 225MW CCPP Unit-3 |  | Gas/HSD | NWPGCL | 1*141 | 220 | 220 | 0 | 0 | 0 | 0 | 220 |  | Gas shortage
135 | Sirajgonj 400 MW CCPP Unit-4 |  | Gas/HSD | SNWPGCL | 1*282+1*132 | 414 | 414 | 228 | 233 | 230 | 230 | 184 |  | Gas shortage
136 | Santahar 50 MW Peaking PP |  | HFO | PDB | 6*8.7 | 50 | 50 | 0 | 26 | 0 | 35 |  | 15 | Engine problem
137 | Bogra 22 MW PP (GBB) |  | Gas | RPP | 6*4 | 22 | 22 | 16 | 22 | 20 | 22
138 | Bogura 20 MW PP (Energyprima) |  | Gas | NENP | 5*3.3+5*2 | 20 | 0 | 0 | 0 | 0 | 0 |  |  | Contract Expired
139 | Ullapara 11 MW PP (Summit) |  | Gas | SIPP, REB | 4*2.90 | 11 | 11 | 11 | 11 | 11 | 11
140 | Natore 52 MW PP (Rajlanka) |  | HFO | IPP | 6*8.92 | 52 | 52 | 8 | 43 | 8 | 43 |  | 9 | Engine problem
141 | Chapainawabganj 100 MW Peaking PP |  | HFO | PDB | 12*8.924 | 104 | 104 | 0 | 0 | 0 | 100
142 | Baghabari 200 MW PP (Paramount) |  | HSD | IPP | 135*1.6 | 200 | 200 | 0 | 0 | 0 | 0 | 200 |  | Fuel shortage
143 | Bagura 113 MW PP (Confidence)-2 |  | HFO | IPP | 6*18.55+7.2 | 113 | 113 | 50 | 113 | 50 | 113
144 | Confidence Power Bogura Unit-1 113 MW |  | HFO | IPP | 6*18.55 | 113 | 113 | 35 | 95 | 35 | 95 |  | 18 | Engine problem
145 | Sirajgonj 6.55 MW Solar |  | Solar | NWPGCL | 1*6 | 6 | 6 | 4 | 0 | 6 | 0
| Rajshahi Area Total |  |  |  |  | 2199 | 2129 | 526 | 818 | 559 | 932 | 1058 | 129
146 | Barapukuria TPP Unit-1 |  | Coal | PDB | 1*125 | 125 | 85 | 0 | 0 | 0 | 0 | 85 |  | Coal shortage
| Barapukuria TPP Unit-2 |  | Coal | PDB | 1*125 | 125 | 85 | 0 | 0 | 0 | 0 |  | 85 | Under maint
147 | Barapukuria 275 MW TPP Unit-3 |  | Coal | PDB | 1*275 | 274 | 274 | 160 | 160 | 160 | 160 |  |  | Machine problem
148 | Rangpur 20 MW GTPP |  | HSD | PDB | 1*20 | 20 | 20 | 0 | 0 | 0 | 0 | 20 |  | Fuel conservation
149 | Saidpur 20 MW GTPP |  | HSD | PDB | 1*20 | 20 | 20 | 0 | 0 | 0 | 0 | 20 |  | Fuel conservation
150 | Rangpur 113 MW PP (Confidence) |  | HFO | IPP | 9*6.984+7*7.015+3.15*2 | 113 | 113 | 34 | 77 | 34 | 85 |  | 28 | Engine problem
151 | Sympa Solar Power 8MW |  | Solar | IPP | 8 MW | 8 | 8 | 6 | 0 | 8 | 0
152 | Energypac Power Venture Thakurgaon Ltd. |  | HFO | IPP | 115 | 115 | 115 | 0 | 115 | 0 | 113
| Intraco Solar 30 MW |  | Solar | IPP | 1*30 | 30 | 30 | 27 | 0 | 30 | 0
| Rangpur Area Total |  |  |  |  | 830 | 750 | 227 | 352 | 232 | 358 | 125 | 113
| Total |  |  |  |  | 22512 | 21710 | 8535 | 10254 | 9396.6 | 11201 | 6052 | 3687
A. |  | 2022-11-29 | (Yesterday) |  |  |  |  | Tuesday
1 | Highest Generation : |  |  | 10254 | MW at | 20:00 | hrs | 11 Evening Peak Hour : | [5 empty] | 20:00 | hrs.
2 | Minimum Generation : |  |  | 7048 | MW at | 5:00 | hrs | 12 Max. Demand (Generation end) at evening peak hour : | [5 empty] | 10254 | MW
3 | Day peak Generation : |  |  | 8535 | MW at | 12:00 | hrs | 13 Max. Demand (Substation end) at evening peak hour : | [5 empty] | 9743.53 | MW
4 | Evening peak Generation : |  |  | 10254 | MW at | 20:00 | hrs | 14 Load Shed (Substation end) at evening peak hour : | [5 empty] | 0 | MW
5 | Total Energy Generation : |  | 205.1755 | MKWHr | By Solar | 1.1403 | MKWHr | 15. Area wise Demand (S/S end), Supply (S/S end) & | [5 empty] | 16. Hourly Load Shed during
| By Gas : | 107.4517 | MKWHr |  | By Oil: | 51.1771 | MKWHr | Load Shed (S/S end) at Evening peak hour in MW : | [5 empty] | Evening Peak hours :
| By Coal : | 21.6005 | MKWHr |  | By Hydro: | 1.0998 | MKWHr | Area | Demand | Supply |  | Loadshed |  | Time |  | Loadshed
6 | Generation Shortfall : |  | For Fuel Limitation = |  |  | 6052 | MW | Dhaka | 3788.4 | 3788.4 |  | 0 |  | 18:00 |  | 690
|  |  | For Plants S/D or M/C prob = |  |  | 3687 | MW | Chittagong | 1152 | 1152 |  | 0 |  | 19:00 |  | 107
|  |  | Total = |  |  | 9739 | MW | Khulna | 1049.6 | 1049.6 |  | 0 |  | 19:30 |  | 0
7 | Total Gas Supplied : |  |  | 854.5 | MMCFD |  |  | Rajshahi | 921.2 | 921.2 |  | 0 |  | 20:00 |  | 0
8 | Fuel Cost : | i) Gas : | Taka | 120897393.084 | ii) Oil : | Taka | 712997447.12 | Comilla | 896.5 | 896.5 |  | 0 |  | 21:00 |  | 297.6687
|  | iii) Coal : |  | 114181663 | Total | Taka | 948076503.204 | Mymensingh | 699 | 699 |  | 0 |  | 22:00 |  | 253.4331
9 | Power flow through E-W Interconnectors : |  | Taka |  | i) Energy | 0 | MKWHr. | Sylhet | 380 | 380 |  | 0 |  | 23:00 |  | 244.2174
| ii) During Peak Demand : |  |  | 1180 | MW (E to W) at | 20:00 | hrs | Barisal | 264.83 | 264.83 |  | 0 |  | 24:00 |  | 186.1582
| iii) Maximum : |  |  | 310 | MW at | 11:00 | hrs | Rangpur | 592 | 592 |  | 0
10 | Maximum Temperature in Dhaka was |  |  |  | 29.8° C |  |  | Total | 9743.53 | 9743.53 |  | 0
B. |  | 2022-11-30 | (Today) |  |  |  | Wednesday |  |  | Probable max. temperature in Dhaka |  |  | 29.6° C
Forecast
1 | Maximum Demand* Evening (Generation end) |  |  |  | 10500 | MW |  | 6 Total Load Shed forecast (Substation end) : |  |  |  |  | 0 | MW
2 | Maximum Generation (Generation end) |  |  |  | 11201 | MW |  | 7 Area wise Load Shed forecast (Substation end) :
3 | Maximum Demand* Day (Generation end) |  |  |  | 9000 | MW
4 | Reserve(Generation end) |  |  |  | 701 | MW |  | Dhaka | Chittagong | Khulna | Rajshahi | Comilla | 3 | Sylhet | Barisal | Rangpur
5 | Total Energy Generation |  |  |  | 210.0978 | MKWHr |  | MW | MW | MW | MW | MW | MW | MW | MW | MW
6 | Actual Minimum Generation up to 8:00 hrs. |  |  |  | 7167 | MW at | 5:00 | 0 | 0 | 0 | 0 | 0 | 0 | 0 | 0 | 0
* Import Through HVDC C/B Interconnector : |  |  |  |  | i) Energy | 20.2342 | MKWHr. | ii) HVDC Flow at Peak Time |  | 893 | MW at | 20:00 | hrs.
* Import Through Comilla C/B Interconnector : |  |  |  |  | i) Energy | 2.472 | MKWHr. | iii) Maximum HVDC Flow : |  | 902 | MW at | 9:00 | hrs.
*Cost for HVDC, Tripura & Solar energy is not usually included in the total fuel cost.
Water Level of Kaptai Lake at 06:00 hr (ft): |  |  |  |  | (a) Yesterday : | 89.85 |  | (b) Today: | 89.79 |  | (c) Rule Curve: |  | 106.2
.
|  |  |  | Sub Divisional Engineer | [6 empty] | Executive Engineer
|  |  |  | Network Operation Division | [6 empty] | Network Operation Division

## YesterdayGen
2022-11-29
Plant Name | Ghorasal TPP (Unit-1&2) | Ghorasal Repowered CCPP:Unit-3 (GT | Ghorasal Repowered CCPP Unit-4 | Ghorasal TPP Unit-5 | Ghorasal 365 MW CCPP Unit-7 | Ghorashal 108MW PP (Regent) | Ghorashal 78.5 MW PP(MAX) | Haripur 412 MW CCPP | Haripur 360MW CCPP(HPL) | Plant Removed | Haripur GTPP | Meghnaghat 450 MW CCPP(MPL) | Meghnaghat CCPP(Summit) | Meghnaghat 100 MW(IEL) | Madanganj 102 PP(Summit) | Madanganj-55 MW PP(Summit) | Siddhirganj 335 MW CCPP | 210 MW Siddhirgonj TPP | Siddhirgonj 2*120 MW GTPP | Siddhirganj 100 PP(Dutch Bangla) | Gagnagar 102 MW PP (Digital Power) | Kodda 150MW PP | Keraniganj 100 MW PP (Powerpac) | Bosila 108MW PP(CLC) | Pagla (DPA ) | Katpotti 52 MW PP (Sinha) | Kamalaghat 54 MW PP(Banco Energy) | Manikganj 55 MW PP (Northern) | Nababganj 55 MW PP (Southern power ) | Narshingdi 22 MW PP (Doreen) | Summit Ashulia | Summit Madhabdi | Maona 33 MW PP(Summit) | Rupganj 33 MW PP(Summit) | Gazipur 52 MW PP | Tongi 80 MW GTPP | Karnaphuli Hydro PP Unit-1, 2 & 3 | Karnaphuli Hydro PP Unit-4 & 5 | Chattogram TPP-1 | Chattogram TPP-2 | Raozan 25 MW PP | Sikalbaha 225MW CCPP (Gas) | Sikalbaha 225MW CCPP(Oil) | Sikalbaha 150MW GTPP | Sikalbaha 150MW GTPP(Oil) | Plant Removed | Tangail Palli Power Gen 22 MW | Hathazari 100 MW peaking PP | Dohazari -Kalaish 100 MW Peaking | Juldah 100 MW Unit-1 (Acorn) | Chattogram 108 MW PP (ECPV) | Patenga 50MW PP (Baraka) | Barabkunda 22 MW PP (Regent) | Malancha, Ctg. EPZ (United) | Ashuganj TPP Unit- 3 | Ashuganj TPP Unit- 4 | Ashuganj TPP Unit- 5 | Ashuganj 450 MW CCPP(North) | Ashuganj 450 MW CCPP(South) | Ashuganj 225 MW CCPP | Ashuganj 195MW PP (APSCL-United) | Chandpur 150 MW CCPP | Ashuganj 50 MW PP | Ashuganj 55 MW PP (Precision) | Ashuganj 53MW PP (United) | Ashuganj 51 MW PP (Midland) | B.Baria (Aggreko) 85MW | Titas 50 MW Peaking PP | Jangalia 52 MW PP (Lakdanavi) | Feni 22MW PP (Doreen) | Feni 11 MW PP (Doreen) | Jangalia 33MW PP (Summit) | Cumilla 25 MW PP (Summit) | Impoprt (Tripura) | RPCL 210MW CCPP | Jamalpur 95 MW PP(Powerpac) | Tangail 22 MW PP (Doreen) | Sarishabari 3 MW Solar Plant | Fenchugonj CCPP Phase-1 | Fenchugonj CCPP Phase-2 | Fenchugonj 51 MW PP (Barakatullah) | Fenchuganj 44MW (Energyprima) | Kushiara 163 MW CCPP (KP) | Shajibazar 330 MW CCPP | Shahjibazar GTPP Unit- 8 & 9 | Shahjibazar 86MW PP (Shahjibazar) | Shahjibazar 50MW PP (EPL) | Sylhet 225 MW CCPP | Sylhet 20 MW GTPP | Sylhet 50MW PP (EPL) | Sylhet 10MW PP (Desh) | Bibiana-II 341 MW CCPP (Summit) | Shahjahanulla 25 MW PP | Hobiganj 11MW PP Cofidence-E | Daudkandi 200 MW PP (B.Trac) | Kodda 300 MW PP Unit-2 (Summit) | Keranigonj 300 MW PP (APR) | Bramhangoan 100 MW PP (Aggreko) | Mymensingh 200 MW PP (United) | Aurahati 100MW PP (Aggreko) | Kodda 149 MW PP Unit-1 (Summit) | Teknaf 20MW PP (Solartech) | Juldah 100 MW PP Unit-3 (Acorn) | Chandpur 200MW (Desh energy) | Ashuganj 150MW PP (Midland) | Bibiyana-III 400 MW CCPP | Jamalpur 115 MW PP (United) | Gazipur 100 MW PP | Sikalbaha 105 MW PP (Baraka Sikalbaha) | Kaptai 7 MW Solar PP | Anwara 300 MW PP (United) | Jodiac Power | Karnaphuli Power Ltd. | Feni Lanka Power | Chowmuhani 113 MW | Juldah unit-2 (Acorn) | Bibiyana South 400 MW | Meghnaghat 104 MW PP (OPCL) | Sutiakhali 50 MW Solar PP | Manikgonj 162MW PP(MPGL) | Anlima Energy Ltd. | Shahjibazar 100 MW GTPP | Bhairob 54.5 MW | Spectra Solar Plant Ltd. | Chandpur 115(Doreen) | Kanchan Purbachal Power Generation Ltd. | Ashuganj 420 MW CCPP(East) | Mirsharai 150 MW (Oil) | Mirsharai 150 MW (Gas) | EasternBlank | Bheramara (HVDC ) | Bheramara GTPP Unit-3 | Bheramara 410 MW CCPP | Khulna 115 MW PP (KPCL-1 & 3) | Khulna 115 PP MW (KPCL-2) | Khulna 225 MW CCPP | Khulna 60MW | Khulna (Aggreeco) 55MW | Faridpur 50 MW Peaking PP | Gopalganj 100 MW Peaking PP | Noapara 40 MW PP (Khanjahan Ali) | Bhola 225 MW CCPP | Bhola 33 MW PP (Venture) | Barisal 110 MW PP (Summit ) | Barisal GT PP Unit-1& 2 | Baghabari 100 MW GTPP | Baghabari 71 MW GTPP | Baghabari 50 MW Peaking PP | Bera 70 MW Peaking PP | Chapainawabganj 100 MW Peaking PP | Amnura 50 MW PP(Sinha) | Katakhali 50 MW PP (Northern) | Katakhali 50 MW Peaking PP | Natore 52 MW PP (Rajlanka) | Santahar 50 MW Peaking PP | Bogra 22 MW PP (GBB) | Bogura 20 MW PP (Energyprima) | Ullapara 11 MW PP (Summit) | Barapukuria TPP Unit-1 | Barapukuria TPP Unit-2 | Barapukuria 275 MW TPP Unit-3 | Rangpur 20 MW GTPP | Saidpur 20 MW GTPP | Sirajgonj 225MW CCPP Unit-1 (Gas) | Sirajgonj 225MW CCPP Unit-1(Oil) | Sirajgonj 225 MW CCPP Unit-2 (Gas) | Sirajgonj 225 MW CCPP Unit-2 (Oil) | Bhola 95 MW PP (Aggreko) | Noapara 100 MW PP (Bangla Trac) | Sirajgonj 225MW CCPP Unit-3 (Gas) | Sirajgonj 225MW CCPP Unit-3 (Oil) | Sirajgonj 400 MW CCPP Unit-4 | Rupsha 105 MW PP (Orion rupsha) | Baghabari 200 MW PP (Paramount) | Bagura 113 MW PP (Confidence)-2 | Madhumati 100 MW PP | Rangpur 113 MW PP (Confidence) | Sirajgonj 400MW CCPP Unit-4 (Oil) | Sympa Solar Power 8MW | Confidence Power Bogura Unit-1 113 MW | Payra 1320 MW | Bhola Nutan Biddut BD LTD (GAS) | Bhola Nutan Biddut BD LTD (OIL) | United Payra Power Ltd. | Sirajgonj 6.55 MW Solar | Mongla Orion 100 MW Solar PP | Energypac Power Venture Thakurgaon Ltd. | Khulna 330 MW CCPP (OIL) | Khulna 330 MW CCPP (GAS) | Rampal 1320 MW (BIFPCL) | Intraco Solar 30 MW | Barisal 307 MW | WesternBlank | Eastern Grid Total | Western Grid Total | Total (MW) | Gas (Public) | HVDC | Gas (Private) | HSD (Private) | HFO (Private) | Coal | Hydro | HSD (Public) | HFO (Public) | Tripura | Solar | Shortage | Water Level
1:00 | 0 | 0 | 0 | 180 | 200 | 22 | 0 | 298 | 0 |  | 0 | 225 | 235 | 25 | 0 | 45 | 0 | 0 | 0 | 30 | 8 | 16 | 0 | 0 | 0 | 0 | 17 | 35 | 17 | 19 | 22 | 26 | 25 | 24 | 50 | 0 | 46 | 0 | 0 | 0 | 17 | 152 | 0 | 0 | 0 |  | 12 | 40 | 0 | 10 | 0 | 27 | 0 | 18 | 0 | 0 | 0 | 0 | 305 | 148 | 65 | 71 | 26 | 34 | 0 | 5 | 0 | 21 | 8 | 19 | 10 | 32 | 15 | 100 | 94 | 0 | 7 | 0 | 30 | 43 | 53 | 40 | 85 | 0 | 68 | 86 | 0 | 0 | 19 | 32 | 10 | 0 | 22 | 8 | 0 | 80 | 75 | 0 | 48 | 0 | 33 | 0 | 12 | 17 | 80 | 420 | 49 | 105 | 17 | 0 | 16 | 17 | 55 | 17 | 75 | 12 | 400 | 17 | 0 | 17 | 107 | 0 | 17 | 0 | 48 | 17 | 116 | 0 | 0 |  | 709 | 0 | 170 | 0 | 16 | 0 | 0 | 0 | 23 | 62 | 0 | 85 | 17 | 0 | 0 | 0 | 0 | 0 | 0 | 9 | 0 | 34 | 0 | 8 | 27 | 22 | 0 | 8 | 0 | 0 | 160 | 0 | 0 | 170 | 0 | 0 | 0 | 0 | 0 | 0 | 0 | 246 | 75 | 0 | 35 | 0 | 34 | 0 | 0 | 35 | 440 | 221 | 0 | 0 | 0 | 0 | 0 | 0 | 0 | 0 | 0 | 0 |  | 5164 | 2606 | 7770 | 3232 | 709 | 1416 | 75 | 1394 | 600 | 46 | 0 | 198 | 100 | 0 | 212 | 89.87
2:00 | 0 | 0 | 0 | 180 | 200 | 22 | 0 | 299 | 0 |  | 0 | 225 | 239 | 25 | 0 | 45 | 0 | 0 | 0 | 30 | 8 | 16 | 0 | 0 | 0 | 0 | 17 | 35 | 17 | 19 | 22 | 26 | 25 | 24 | 50 | 0 | 46 | 0 | 0 | 0 | 17 | 151 | 0 | 0 | 0 |  | 12 | 40 | 0 | 10 | 0 | 26 | 0 | 20 | 0 | 0 | 0 | 0 | 305 | 140 | 65 | 71 | 41 | 42 | 0 | 5 | 0 | 21 | 8 | 19 | 10 | 32 | 15 | 94 | 104 | 0 | 7 | 0 | 30 | 0 | 53 | 40 | 85 | 0 | 65 | 86 | 0 | 0 | 19 | 32 | 10 | 0 | 22 | 8 | 0 | 81 | 0 | 0 | 48 | 0 | 43 | 0 | 12 | 17 | 70 | 420 | 49 | 105 | 17 | 0 | 16 | 17 | 55 | 17 | 75 | 12 | 400 | 17 | 0 | 17 | 107 | 0 | 17 | 0 | 35 | 17 | 12 | 0 | 0 |  | 664 | 0 | 175 | 0 | 16 | 0 | 0 | 0 | 0 | 57 | 0 | 85 | 16 | 0 | 0 | 0 | 0 | 0 | 0 | 9 | 0 | 34 | 0 | 8 | 27 | 22 | 0 | 8 | 0 | 0 | 160 | 0 | 0 | 170 | 0 | 0 | 0 | 0 | 0 | 0 | 0 | 256 | 75 | 0 | 35 | 0 | 34 | 0 | 0 | 35 | 430 | 221 | 0 | 0 | 0 | 0 | 0 | 0 | 0 | 0 | 0 | 0 |  | 4951 | 2537 | 7488 | 3104 | 664 | 1439 | 0 | 1381 | 590 | 46 | 0 | 170 | 94 | 0 | 0 | 89.87
3:00 | 0 | 0 | 0 | 180 | 200 | 22 | 0 | 299 | 0 |  | 0 | 225 | 244 | 25 | 0 | 45 | 0 | 0 | 0 | 30 | 8 | 16 | 0 | 0 | 0 | 0 | 17 | 35 | 17 | 19 | 22 | 26 | 25 | 25 | 50 | 0 | 46 | 0 | 0 | 0 | 17 | 150 | 0 | 0 | 0 |  | 12 | 40 | 0 | 10 | 0 | 26 | 0 | 21 | 0 | 0 | 0 | 0 | 305 | 135 | 65 | 71 | 41 | 45 | 0 | 5 | 0 | 21 | 8 | 19 | 10 | 32 | 15 | 90 | 108 | 0 | 7 | 0 | 30 | 0 | 53 | 40 | 85 | 0 | 66 | 86 | 0 | 0 | 19 | 32 | 10 | 0 | 22 | 8 | 0 | 80 | 0 | 0 | 48 | 0 | 44 | 0 | 12 | 17 | 70 | 420 | 49 | 105 | 17 | 0 | 16 | 17 | 55 | 17 | 75 | 12 | 400 | 17 | 0 | 17 | 107 | 0 | 17 | 0 | 35 | 17 | 0 | 0 | 0 |  | 663 | 0 | 180 | 0 | 11 | 0 | 0 | 0 | 0 | 0 | 0 | 85 | 15 | 0 | 0 | 0 | 0 | 0 | 0 | 9 | 0 | 34 | 0 | 8 | 27 | 22 | 0 | 8 | 0 | 0 | 160 | 0 | 0 | 170 | 0 | 0 | 0 | 0 | 0 | 0 | 0 | 262 | 75 | 0 | 35 | 0 | 34 | 0 | 0 | 35 | 380 | 221 | 0 | 0 | 0 | 0 | 0 | 0 | 0 | 0 | 0 | 0 |  | 4944 | 2434 | 7378 | 3097 | 663 | 1453 | 0 | 1376 | 540 | 46 | 0 | 113 | 90 | 0 | 0 | 89.86
4:00 | 0 | 0 | 0 | 180 | 200 | 22 | 0 | 299 | 0 |  | 0 | 225 | 247 | 25 | 0 | 45 | 0 | 0 | 0 | 30 | 8 | 16 | 0 | 0 | 0 | 0 | 17 | 35 | 17 | 19 | 22 | 24 | 25 | 25 | 0 | 0 | 46 | 0 | 0 | 0 | 17 | 151 | 0 | 0 | 0 |  | 12 | 40 | 0 | 10 | 0 | 26 | 0 | 21 | 0 | 0 | 0 | 0 | 310 | 203 | 65 | 70 | 41 | 48 | 0 | 5 | 0 | 24 | 8 | 19 | 10 | 32 | 15 | 88 | 108 | 0 | 7 | 0 | 30 | 0 | 53 | 40 | 85 | 0 | 66 | 86 | 0 | 0 | 19 | 32 | 10 | 0 | 22 | 8 | 0 | 80 | 0 | 0 | 48 | 0 | 44 | 0 | 12 | 17 | 72 | 420 | 49 | 17 | 17 | 0 | 16 | 17 | 54 | 17 | 75 | 12 | 400 | 17 | 0 | 17 | 107 | 0 | 17 | 0 | 35 | 17 | 0 | 0 | 0 |  | 663 | 0 | 180 | 0 | 0 | 0 | 0 | 0 | 0 | 0 | 0 | 86 | 15 | 0 | 0 | 0 | 0 | 0 | 0 | 9 | 0 | 0 | 0 | 0 | 0 | 22 | 0 | 8 | 0 | 0 | 160 | 0 | 0 | 170 | 0 | 0 | 0 | 0 | 0 | 0 | 0 | 272 | 17 | 0 | 0 | 0 | 0 | 0 | 0 | 35 | 350 | 221 | 0 | 0 | 0 | 0 | 0 | 0 | 0 | 0 | 0 | 0 |  | 4885 | 2208 | 7093 | 3169 | 663 | 1469 | 0 | 1059 | 510 | 46 | 0 | 89 | 88 | 0 | 0 | 89.86
5:00 | 0 | 0 | 0 | 180 | 200 | 22 | 0 | 305 | 0 |  | 0 | 225 | 250 | 25 | 0 | 45 | 0 | 0 | 0 | 30 | 8 | 16 | 0 | 0 | 0 | 0 | 17 | 35 | 17 | 19 | 22 | 24 | 25 | 25 | 0 | 0 | 46 | 0 | 0 | 0 | 17 | 151 | 0 | 0 | 0 |  | 12 | 40 | 0 | 10 | 0 | 26 | 0 | 21 | 0 | 0 | 0 | 0 | 310 | 220 | 65 | 70 | 41 | 48 | 0 | 5 | 0 | 24 | 8 | 19 | 10 | 32 | 15 | 88 | 109 | 0 | 7 | 0 | 30 | 0 | 53 | 40 | 85 | 0 | 65 | 86 | 0 | 0 | 19 | 32 | 10 | 0 | 21 | 8 | 0 | 80 | 0 | 0 | 47 | 0 | 44 | 0 | 12 | 17 | 70 | 420 | 49 | 17 | 17 | 0 | 16 | 17 | 54 | 17 | 75 | 12 | 400 | 17 | 0 | 17 | 94 | 0 | 17 | 0 | 35 | 17 | 0 | 0 | 0 |  | 663 | 0 | 180 | 0 | 0 | 0 | 0 | 0 | 0 | 0 | 0 | 86 | 13 | 0 | 0 | 0 | 0 | 0 | 0 | 9 | 0 | 0 | 0 | 0 | 0 | 22 | 0 | 8 | 0 | 0 | 160 | 0 | 0 | 171 | 0 | 0 | 0 | 0 | 0 | 0 | 0 | 240 | 17 | 0 | 0 | 0 | 0 | 0 | 0 | 35 | 330 | 220 | 0 | 0 | 0 | 0 | 0 | 0 | 0 | 0 | 0 | 0 |  | 4894 | 2154 | 7048 | 3192 | 663 | 1437 | 0 | 1043 | 490 | 46 | 0 | 89 | 88 | 0 | 0 | 89.86
6:00 | 0 | 0 | 0 | 180 | 200 | 22 | 0 | 310 | 0 |  | 0 | 225 | 250 | 25 | 0 | 45 | 0 | 0 | 0 | 30 | 8 | 16 | 0 | 0 | 0 | 0 | 17 | 35 | 17 | 19 | 22 | 24 | 0 | 29 | 10 | 0 | 46 | 0 | 0 | 0 | 17 | 151 | 0 | 0 | 0 |  | 9 | 40 | 0 | 10 | 0 | 26 | 0 | 26 | 0 | 0 | 0 | 0 | 310 | 222 | 65 | 72 | 41 | 49 | 0 | 5 | 0 | 24 | 8 | 19 | 10 | 32 | 15 | 86 | 109 | 0 | 7 | 0 | 30 | 0 | 53 | 40 | 85 | 0 | 65 | 86 | 0 | 0 | 19 | 32 | 10 | 0 | 21 | 8 | 0 | 80 | 0 | 0 | 48 | 0 | 44 | 0 | 12 | 17 | 70 | 420 | 49 | 52 | 17 | 0 | 16 | 17 | 54 | 17 | 75 | 12 | 400 | 17 | 0 | 17 | 98 | 0 | 17 | 0 | 35 | 17 | 0 | 0 | 0 |  | 662 | 0 | 185 | 0 | 16 | 0 | 0 | 0 | 0 | 0 | 0 | 86 | 13 | 0 | 0 | 0 | 0 | 0 | 0 | 9 | 0 | 8 | 0 | 0 | 0 | 22 | 0 | 8 | 0 | 0 | 160 | 0 | 0 | 172 | 0 | 0 | 0 | 0 | 0 | 0 | 0 | 245 | 23 | 0 | 12 | 0 | 34 | 0 | 0 | 35 | 370 | 222 | 0 | 0 | 0 | 0 | 0 | 0 | 0 | 0 | 0 | 0 |  | 4933 | 2282 | 7215 | 3186 | 662 | 1450 | 0 | 1166 | 530 | 46 | 0 | 89 | 86 | 0 | 0 | 89.85
7:00 | 0 | 0 | 0 | 180 | 200 | 22 | 0 | 317 | 0 |  | 0 | 225 | 260 | 25 | 0 | 45 | 0 | 0 | 0 | 30 | 8 | 16 | 0 | 0 | 0 | 0 | 17 | 35 | 17 | 16 | 22 | 26 | 25 | 26 | 23 | 0 | 46 | 0 | 0 | 0 | 17 | 151 | 0 | 0 | 0 |  | 12 | 24 | 0 | 10 | 0 | 26 | 0 | 26 | 0 | 0 | 0 | 0 | 310 | 221 | 65 | 70 | 43 | 49 | 0 | 5 | 0 | 24 | 8 | 19 | 10 | 32 | 15 | 84 | 73 | 0 | 7 | 0 | 30 | 0 | 53 | 40 | 85 | 0 | 67 | 86 | 0 | 0 | 18 | 32 | 10 | 0 | 21 | 8 | 0 | 80 | 0 | 0 | 48 | 0 | 43 | 1 | 12 | 17 | 70 | 421 | 49 | 88 | 17 | 0 | 16 | 30 | 55 | 17 | 78 | 12 | 400 | 17 | 3 | 17 | 89 | 0 | 17 | 1 | 35 | 17 | 0 | 0 | 0 |  | 867 | 0 | 190 | 0 | 16 | 0 | 0 | 0 | 0 | 0 | 0 | 86 | 13 | 0 | 0 | 0 | 0 | 0 | 0 | 9 | 0 | 8 | 0 | 0 | 0 | 22 | 0 | 8 | 0 | 0 | 159 | 0 | 0 | 177 | 0 | 0 | 0 | 0 | 0 | 0 | 0 | 292 | 38 | 0 | 50 | 0 | 34 | 0 | 0 | 35 | 390 | 222 | 0 | 0 | 0 | 1 | 0 | 0 | 0 | 0 | 1 | 0 |  | 4982 | 2618 | 7600 | 3189 | 867 | 1507 | 0 | 1278 | 549 | 46 | 0 | 73 | 84 | 7 | 0 | 89.85
8:00 | 0 | 0 | 0 | 180 | 200 | 22 | 0 | 317 | 0 |  | 0 | 225 | 260 | 24 | 0 | 45 | 0 | 0 | 0 | 30 | 8 | 16 | 0 | 0 | 0 | 0 | 17 | 35 | 17 | 16 | 22 | 24 | 25 | 8 | 45 | 0 | 46 | 0 | 0 | 0 | 17 | 151 | 0 | 0 | 0 |  | 12 | 24 | 0 | 10 | 0 | 26 | 0 | 2 | 0 | 0 | 0 | 0 | 310 | 225 | 73 | 70 | 43 | 48 | 0 | 5 | 0 | 23 | 8 | 19 | 10 | 26 | 15 | 90 | 73 | 0 | 8 | 1 | 30 | 0 | 53 | 40 | 85 | 0 | 67 | 0 | 0 | 0 | 18 | 32 | 10 | 0 | 21 | 8 | 0 | 80 | 0 | 0 | 48 | 0 | 43 | 5 | 12 | 17 | 71 | 420 | 49 | 88 | 17 | 1 | 16 | 36 | 55 | 17 | 99 | 12 | 400 | 17 | 17 | 17 | 89 | 0 | 17 | 10 | 34 | 17 | 0 | 0 | 0 |  | 901 | 0 | 190 | 0 | 16 | 0 | 0 | 0 | 0 | 0 | 0 | 86 | 14 | 0 | 0 | 0 | 0 | 0 | 0 | 9 | 0 | 8 | 0 | 8 | 0 | 20 | 0 | 8 | 0 | 0 | 160 | 0 | 0 | 177 | 0 | 0 | 0 | 0 | 0 | 0 | 0 | 276 | 56 | 0 | 50 | 0 | 34 | 0 | 1 | 35 | 370 | 222 | 0 | 0 | 1 | 10 | 0 | 0 | 0 | 0 | 10 | 0 |  | 4939 | 2662 | 7601 | 3167 | 901 | 1387 | 0 | 1352 | 530 | 46 | 0 | 72 | 90 | 56 | 494 | 89.85
9:00 | 0 | 0 | 0 | 180 | 200 | 0 | 0 | 317 | 0 |  | 0 | 225 | 256 | 25 | 0 | 45 | 0 | 0 | 0 | 30 | 8 | 32 | 0 | 0 | 0 | 0 | 17 | 35 | 35 | 19 | 23 | 24 | 33 | 22 | 50 | 0 | 46 | 0 | 0 | 0 | 17 | 151 | 0 | 0 | 0 |  | 12 | 24 | 0 | 10 | 0 | 26 | 0 | 2 | 0 | 0 | 0 | 0 | 275 | 224 | 83 | 70 | 44 | 49 | 0 | 5 | 0 | 23 | 8 | 19 | 10 | 21 | 15 | 86 | 34 | 0 | 8 | 1 | 30 | 0 | 53 | 40 | 85 | 0 | 68 | 0 | 0 | 0 | 18 | 32 | 10 | 0 | 21 | 8 | 0 | 80 | 0 | 0 | 48 | 0 | 43 | 14 | 12 | 17 | 70 | 420 | 49 | 88 | 17 | 1 | 16 | 36 | 55 | 17 | 104 | 12 | 390 | 17 | 30 | 17 | 70 | 0 | 17 | 19 | 35 | 17 | 0 | 0 | 0 |  | 902 | 0 | 180 | 0 | 16 | 0 | 0 | 0 | 0 | 0 | 0 | 83 | 13 | 0 | 0 | 0 | 0 | 0 | 0 | 9 | 0 | 8 | 0 | 8 | 0 | 17 | 0 | 11 | 0 | 0 | 160 | 0 | 0 | 178 | 0 | 0 | 0 | 0 | 0 | 0 | 0 | 259 | 56 | 0 | 50 | 0 | 34 | 0 | 3 | 35 | 340 | 180 | 0 | 0 | 2 | 15 | 0 | 0 | 0 | 0 | 15 | 0 |  | 4915 | 2574 | 7489 | 3096 | 902 | 1309 | 0 | 1362 | 500 | 46 | 0 | 88 | 86 | 100 | 876 | 89.84
10:00 | 0 | 0 | 0 | 180 | 200 | 0 | 0 | 317 | 0 |  | 0 | 225 | 240 | 30 | 0 | 45 | 0 | 0 | 0 | 40 | 8 | 32 | 0 | 0 | 0 | 0 | 17 | 35 | 35 | 19 | 23 | 24 | 33 | 22 | 41 | 0 | 46 | 0 | 0 | 0 | 17 | 151 | 0 | 0 | 0 |  | 12 | 24 | 0 | 10 | 0 | 23 | 0 | 2 | 0 | 0 | 0 | 0 | 295 | 219 | 81 | 70 | 44 | 48 | 0 | 5 | 0 | 23 | 8 | 19 | 10 | 16 | 15 | 92 | 34 | 0 | 8 | 2 | 30 | 0 | 48 | 40 | 85 | 0 | 66 | 0 | 0 | 0 | 18 | 31 | 10 | 0 | 21 | 8 | 70 | 80 | 200 | 0 | 48 | 0 | 43 | 19 | 12 | 17 | 76 | 354 | 49 | 88 | 17 | 3 | 16 | 36 | 55 | 17 | 101 | 12 | 400 | 17 | 42 | 17 | 86 | 0 | 17 | 23 | 35 | 17 | 0 | 0 | 0 |  | 901 | 0 | 170 | 0 | 16 | 0 | 0 | 0 | 0 | 0 | 0 | 80 | 12 | 0 | 0 | 0 | 0 | 0 | 0 | 0 | 0 | 8 | 0 | 8 | 0 | 16 | 0 | 11 | 0 | 0 | 160 | 0 | 0 | 175 | 0 | 0 | 0 | 0 | 0 | 0 | 0 | 253 | 56 | 0 | 50 | 0 | 34 | 0 | 4 | 35 | 300 | 160 | 0 | 0 | 4 | 38 | 0 | 0 | 0 | 0 | 24 | 0 |  | 5164 | 2515 | 7679 | 3032 | 901 | 1256 | 270 | 1384 | 460 | 46 | 0 | 79 | 92 | 159 | 585 | 89.84
11:00 | 0 | 0 | 0 | 180 | 200 | 0 | 0 | 312 | 0 |  | 0 | 225 | 235 | 64 | 0 | 45 | 0 | 0 | 0 | 55 | 25 | 32 | 0 | 0 | 0 | 0 | 17 | 35 | 35 | 19 | 23 | 24 | 25 | 22 | 41 | 0 | 46 | 0 | 0 | 0 | 17 | 150 | 0 | 0 | 0 |  | 12 | 24 | 0 | 10 | 0 | 19 | 0 | 2 | 0 | 0 | 0 | 0 | 305 | 219 | 81 | 70 | 44 | 48 | 0 | 5 | 0 | 23 | 8 | 19 | 10 | 16 | 15 | 100 | 34 | 0 | 8 | 2 | 30 | 0 | 50 | 40 | 85 | 0 | 65 | 0 | 0 | 0 | 18 | 31 | 10 | 0 | 21 | 8 | 140 | 80 | 254 | 0 | 57 | 0 | 43 | 17 | 12 | 17 | 83 | 421 | 49 | 88 | 17 | 4 | 16 | 42 | 45 | 17 | 105 | 12 | 400 | 17 | 15 | 90 | 89 | 0 | 17 | 23 | 62 | 17 | 0 | 0 | 0 |  | 901 | 0 | 165 | 0 | 16 | 0 | 0 | 0 | 0 | 0 | 0 | 80 | 12 | 0 | 0 | 0 | 0 | 0 | 0 | 0 | 0 | 8 | 0 | 8 | 0 | 16 | 0 | 11 | 0 | 0 | 160 | 0 | 0 | 168 | 0 | 0 | 0 | 0 | 0 | 0 | 0 | 243 | 56 | 0 | 50 | 0 | 34 | 0 | 6 | 35 | 310 | 160 | 0 | 0 | 4 | 58 | 0 | 0 | 0 | 0 | 30 | 0 |  | 5508 | 2531 | 8039 | 3082 | 901 | 1243 | 394 | 1565 | 470 | 46 | 0 | 79 | 100 | 159 | 256 | #REF!
12:00 | 0 | 0 | 0 | 180 | 200 | 22 | 0 | 309 | 0 |  | 0 | 225 | 230 | 66 | 0 | 45 | 0 | 0 | 0 | 70 | 32 | 32 | 0 | 0 | 0 | 0 | 17 | 35 | 35 | 19 | 23 | 24 | 25 | 23 | 41 | 0 | 46 | 0 | 0 | 0 | 17 | 151 | 0 | 0 | 0 |  | 12 | 24 | 0 | 10 | 0 | 19 | 0 | 2 | 0 | 0 | 0 | 0 | 305 | 221 | 81 | 70 | 44 | 48 | 0 | 5 | 0 | 22 | 8 | 19 | 10 | 15 | 15 | 108 | 34 | 0 | 8 | 2 | 30 | 0 | 53 | 40 | 85 | 0 | 65 | 0 | 0 | 0 | 18 | 31 | 10 | 0 | 22 | 8 | 160 | 80 | 296 | 0 | 57 | 0 | 43 | 16 | 12 | 17 | 85 | 423 | 59 | 88 | 17 | 3 | 232 | 54 | 55 | 17 | 101 | 12 | 360 | 25 | 37 | 90 | 89 | 0 | 17 | 29 | 115 | 17 | 0 | 9 | 0 |  | 902 | 0 | 160 | 0 | 16 | 0 | 0 | 0 | 0 | 0 | 0 | 80 | 12 | 0 | 0 | 0 | 0 | 0 | 0 | 0 | 0 | 8 | 0 | 8 | 0 | 16 | 0 | 11 | 0 | 0 | 160 | 0 | 0 | 166 | 0 | 0 | 0 | 0 | 50 | 0 | 0 | 228 | 56 | 0 | 50 | 0 | 34 | 0 | 6 | 35 | 350 | 160 | 0 | 0 | 4 | 70 | 0 | 0 | 0 | 0 | 27 | 0 |  | 5926 | 2609 | 8535 | 3038 | 902 | 1248 | 506 | 1896 | 510 | 46 | 9 | 78 | 108 | 194 | 316 | 89.83
13:00 | 0 | 0 | 0 | 180 | 200 | 22 | 0 | 304 | 0 |  | 0 | 225 | 230 | 66 | 0 | 45 | 0 | 0 | 0 | 71 | 33 | 32 | 0 | 0 | 0 | 0 | 17 | 35 | 35 | 19 | 22 | 23 | 33 | 23 | 41 | 0 | 46 | 0 | 0 | 0 | 17 | 151 | 0 | 0 | 0 |  | 12 | 24 | 0 | 10 | 0 | 19 | 0 | 2 | 0 | 0 | 0 | 0 | 310 | 220 | 85 | 70 | 44 | 48 | 0 | 5 | 0 | 22 | 8 | 21 | 10 | 15 | 15 | 110 | 33 | 0 | 8 | 2 | 30 | 0 | 53 | 40 | 85 | 0 | 65 | 0 | 0 | 0 | 18 | 32 | 10 | 0 | 22 | 8 | 120 | 80 | 301 | 0 | 57 | 0 | 43 | 11 | 12 | 17 | 88 | 423 | 59 | 88 | 17 | 1 | 220 | 54 | 55 | 17 | 104 | 12 | 380 | 17 | 45 | 90 | 89 | 0 | 17 | 26 | 103 | 17 | 0 | 18 | 0 |  | 901 | 0 | 160 | 0 | 16 | 0 | 0 | 0 | 0 | 0 | 0 | 80 | 15 | 0 | 0 | 0 | 0 | 0 | 0 | 0 | 0 | 34 | 0 | 8 | 0 | 16 | 0 | 11 | 0 | 0 | 160 | 0 | 0 | 167 | 0 | 0 | 0 | 0 | 20 | 0 | 0 | 222 | 56 | 0 | 50 | 0 | 34 | 0 | 6 | 35 | 390 | 160 | 0 | 0 | 4 | 65 | 0 | 0 | 0 | 150 | 24 | 0 |  | 5907 | 2784 | 8691 | 3065 | 901 | 1250 | 441 | 1898 | 700 | 46 | 18 | 78 | 110 | 184 | 581 | 89.83
14:00 | 0 | 0 | 0 | 180 | 200 | 22 | 0 | 296 | 0 |  | 0 | 225 | 220 | 72 | 0 | 45 | 0 | 0 | 0 | 72 | 33 | 32 | 0 | 0 | 0 | 0 | 17 | 17 | 35 | 22 | 22 | 23 | 33 | 23 | 41 | 0 | 46 | 0 | 0 | 0 | 17 | 150 | 0 | 0 | 0 |  | 12 | 24 | 0 | 10 | 0 | 19 | 0 | 2 | 0 | 0 | 0 | 140 | 275 | 201 | 86 | 70 | 44 | 50 | 0 | 5 | 0 | 24 | 8 | 21 | 10 | 15 | 15 | 112 | 33 | 0 | 8 | 2 | 30 | 0 | 53 | 12 | 85 | 0 | 65 | 0 | 0 | 0 | 18 | 31 | 10 | 0 | 22 | 8 | 80 | 80 | 221 | 0 | 57 | 0 | 43 | 17 | 12 | 17 | 122 | 424 | 50 | 88 | 17 | 3 | 227 | 36 | 55 | 17 | 105 | 12 | 400 | 17 | 36 | 108 | 89 | 0 | 17 | 21 | 0 | 17 | 0 | 0 | 0 |  | 901 | 0 | 155 | 0 | 16 | 0 | 0 | 0 | 0 | 0 | 0 | 80 | 14 | 0 | 0 | 0 | 0 | 0 | 0 | 0 | 0 | 34 | 0 | 8 | 0 | 16 | 0 | 11 | 0 | 0 | 160 | 0 | 0 | 165 | 0 | 0 | 0 | 0 | 0 | 0 | 0 | 221 | 56 | 0 | 50 | 0 | 34 | 0 | 5 | 35 | 320 | 160 | 0 | 0 | 3 | 53 | 0 | 0 | 0 | 165 | 18 | 0 |  | 5751 | 2680 | 8431 | 3159 | 901 | 1212 | 301 | 1817 | 645 | 46 | 0 | 80 | 112 | 158 | 596 | 89.84
15:00 | 0 | 0 | 0 | 180 | 200 | 22 | 0 | 288 | 0 |  | 0 | 225 | 215 | 72 | 0 | 45 | 0 | 0 | 0 | 72 | 33 | 32 | 0 | 0 | 0 | 0 | 17 | 17 | 35 | 22 | 22 | 23 | 33 | 23 | 41 | 0 | 46 | 0 | 0 | 0 | 17 | 150 | 0 | 0 | 0 |  | 12 | 24 | 0 | 10 | 0 | 19 | 0 | 2 | 0 | 0 | 0 | 200 | 275 | 160 | 31 | 70 | 20 | 5 | 0 | 5 | 0 | 30 | 8 | 22 | 10 | 15 | 15 | 112 | 33 | 0 | 8 | 1 | 30 | 0 | 50 | 40 | 85 | 0 | 65 | 0 | 0 | 0 | 18 | 31 | 10 | 0 | 22 | 8 | 120 | 80 | 150 | 60 | 58 | 0 | 42 | 10 | 12 | 17 | 142 | 421 | 49 | 95 | 17 | 1 | 228 | 36 | 55 | 17 | 109 | 12 | 400 | 17 | 24 | 108 | 89 | 0 | 17 | 14 | 0 | 17 | 0 | 0 | 0 |  | 901 | 0 | 150 | 0 | 16 | 0 | 0 | 0 | 0 | 0 | 0 | 80 | 12 | 0 | 0 | 0 | 0 | 0 | 0 | 0 | 0 | 34 | 0 | 8 | 0 | 16 | 0 | 11 | 0 | 0 | 160 | 0 | 0 | 165 | 0 | 0 | 0 | 0 | 0 | 0 | 0 | 214 | 56 | 0 | 50 | 0 | 34 | 0 | 3 | 35 | 290 | 160 | 0 | 0 | 2 | 34 | 11 | 0 | 0 | 165 | 13 | 0 |  | 5693 | 2620 | 8313 | 3139 | 901 | 1123 | 330 | 1859 | 615 | 46 | 0 | 86 | 112 | 102 | 590 | 0
16:00 | 0 | 0 | 0 | 180 | 200 | 22 | 0 | 283 | 0 |  | 0 | 225 | 215 | 73 | 0 | 45 | 0 | 0 | 0 | 75 | 33 | 32 | 0 | 0 | 0 | 0 | 17 | 17 | 35 | 22 | 22 | 23 | 33 | 23 | 41 | 0 | 46 | 0 | 0 | 0 | 17 | 151 | 0 | 0 | 0 |  | 12 | 24 | 0 | 10 | 0 | 19 | 0 | 2 | 0 | 0 | 0 | 200 | 275 | 144 | 26 | 70 | 20 | 5 | 0 | 5 | 0 | 30 | 8 | 22 | 10 | 16 | 15 | 108 | 33 | 0 | 7 | 0 | 30 | 0 | 50 | 40 | 85 | 0 | 64 | 0 | 0 | 0 | 18 | 31 | 10 | 0 | 22 | 8 | 40 | 80 | 11 | 93 | 58 | 0 | 44 | 4 | 12 | 17 | 144 | 415 | 59 | 105 | 48 | 0 | 230 | 36 | 57 | 17 | 101 | 12 | 400 | 17 | 10 | 150 | 89 | 0 | 32 | 5 | 0 | 17 | 0 | 13 | 0 |  | 900 | 0 | 150 | 0 | 16 | 0 | 0 | 0 | 0 | 0 | 0 | 80 | 12 | 0 | 0 | 0 | 0 | 0 | 0 | 0 | 0 | 34 | 0 | 8 | 0 | 18 | 0 | 11 | 0 | 0 | 160 | 0 | 0 | 165 | 0 | 0 | 0 | 0 | 0 | 0 | 0 | 208 | 56 | 0 | 60 | 0 | 34 | 0 | 2 | 35 | 300 | 203 | 0 | 0 | 0 | 14 | 17 | 0 | 0 | 190 | 5 | 0 |  | 5565 | 2678 | 8243 | 3112 | 900 | 1157 | 144 | 1987 | 650 | 46 | 13 | 86 | 108 | 40 | 583 | 0
17:00 | 0 | 0 | 0 | 180 | 200 | 22 | 0 | 281 | 0 |  | 0 | 225 | 210 | 72 | 0 | 45 | 0 | 0 | 0 | 72 | 33 | 32 | 0 | 0 | 0 | 0 | 17 | 17 | 35 | 22 | 22 | 23 | 33 | 23 | 41 | 0 | 46 | 0 | 0 | 0 | 17 | 151 | 0 | 0 | 0 |  | 12 | 21 | 0 | 10 | 0 | 24 | 0 | 5 | 0 | 0 | 0 | 200 | 275 | 143 | 8 | 66 | 5 | 5 | 0 | 5 | 0 | 32 | 8 | 22 | 10 | 16 | 15 | 108 | 34 | 0 | 7 | 0 | 30 | 0 | 50 | 40 | 85 | 0 | 66 | 86 | 0 | 0 | 18 | 33 | 10 | 0 | 22 | 8 | 40 | 130 | 71 | 50 | 58 | 0 | 42 | 0 | 12 | 17 | 145 | 394 | 50 | 105 | 102 | 0 | 264 | 36 | 72 | 17 | 104 | 12 | 370 | 17 | 0 | 162 | 89 | 0 | 36 | 1 | 0 | 17 | 0 | 0 | 0 |  | 902 | 0 | 150 | 0 | 26 | 0 | 0 | 0 | 2 | 50 | 8 | 80 | 14 | 0 | 0 | 0 | 0 | 0 | 0 | 0 | 0 | 34 | 18 | 8 | 26 | 18 | 0 | 11 | 0 | 0 | 160 | 0 | 0 | 159 | 0 | 0 | 0 | 0 | 0 | 0 | 0 | 219 | 56 | 0 | 111 | 0 | 48 | 0 | 0 | 95 | 360 | 160 | 0 | 0 | 0 | 1 | 50 | 0 | 0 | 262 | 0 | 0 |  | 5711 | 3028 | 8739 | 3036 | 902 | 1195 | 161 | 2326 | 782 | 46 | 0 | 181 | 108 | 2 | 612 | 0
18:00 | 0 | 0 | 0 | 180 | 195 | 22 | 0 | 279 | 0 |  | 0 | 225 | 205 | 73 | 0 | 45 | 0 | 0 | 0 | 72 | 33 | 32 | 0 | 0 | 0 | 0 | 54 | 35 | 35 | 16 | 22 | 20 | 33 | 23 | 41 | 0 | 46 | 0 | 0 | 0 | 17 | 151 | 0 | 0 | 0 |  | 12 | 24 | 51 | 10 | 0 | 44 | 0 | 12 | 0 | 0 | 0 | 200 | 270 | 141 | 8 | 65 | 5 | 5 | 0 | 5 | 0 | 36 | 8 | 22 | 10 | 15 | 15 | 124 | 34 | 0 | 7 | 0 | 30 | 0 | 50 | 42 | 85 | 0 | 66 | 84 | 0 | 0 | 18 | 32 | 10 | 0 | 22 | 8 | 80 | 148 | 191 | 95 | 58 | 0 | 43 | 0 | 12 | 36 | 150 | 421 | 59 | 105 | 105 | 0 | 298 | 36 | 72 | 99 | 105 | 12 | 400 | 17 | 0 | 162 | 89 | 0 | 36 | 0 | 25 | 17 | 0 | 0 | 0 |  | 893 | 0 | 155 | 0 | 32 | 0 | 0 | 0 | 39 | 67 | 8 | 80 | 19 | 0 | 0 | 0 | 0 | 28 | 5 | 0 | 0 | 34 | 32 | 34 | 26 | 18 | 0 | 11 | 0 | 0 | 160 | 0 | 0 | 158 | 0 | 0 | 0 | 0 | 0 | 0 | 0 | 220 | 56 | 0 | 113 | 0 | 77 | 0 | 0 | 95 | 370 | 222 | 0 | 0 | 0 | 0 | 92 | 0 | 0 | 389 | 0 | 0 |  | 6295 | 3433 | 9728 | 3072 | 893 | 1264 | 366 | 2704 | 919 | 46 | 0 | 340 | 124 | 0 | 690 | 0
18:30 | 0 | 0 | 0 | 0 | 0 | 0 | 0 | 0 | 0 |  | 0 | 0 | 0 | 0 | 0 | 0 | 0 | 0 | 0 | 0 | 0 | 0 | 0 | 0 | 0 | 0 | 0 | 0 | 0 | 0 | 0 | 0 | 0 | 0 | 0 | 0 | 0 | 0 | 0 | 0 | 0 | 0 | 0 | 0 | 0 |  | 0 | 0 | 0 | 0 | 0 | 0 | 0 | 0 | 0 | 0 | 0 | 0 | 0 | 0 | 0 | 0 | 0 | 0 | 0 | 0 | 0 | 0 | 0 | 0 | 0 | 0 | 0 | 0 | 0 | 0 | 0 | 0 | 0 | 0 | 0 | 0 | 0 | 0 | 0 | 0 | 0 | 0 | 0 | 0 | 0 | 0 | 0 | 0 | 0 | 0 | 0 | 0 | 0 | 0 | 0 | 0 | 0 | 0 | 0 | 0 | 0 | 0 | 0 | 0 | 0 | 0 | 0 | 0 | 0 | 0 | 0 | 0 | 0 | 0 | 0 | 0 | 0 | 0 | 0 | 0 | 0 | 0 | 0 |  | 0 | 0 | 0 | 0 | 0 | 0 | 0 | 0 | 0 | 0 | 0 | 0 | 0 | 0 | 0 | 0 | 0 | 0 | 0 | 0 | 0 | 0 | 0 | 0 | 0 | 0 | 0 | 0 | 0 | 0 | 0 | 0 | 0 | 0 | 0 | 0 | 0 | 0 | 0 | 0 | 0 | 0 | 0 | 0 | 0 | 0 | 0 | 0 | 0 | 0 | 0 | 0 | 0 | 0 | 0 | 0 | 0 | 0 | 0 | 0 | 0 | 0 |  | 0 | 0 | 0 | 0 | 0 | 0 | 0 | 0 | 0 | 0 | 0 | 0 | 0 | 0 | 0 | 0
19:00 | 0 | 0 | 0 | 180 | 200 | 22 | 0 | 279 | 0 |  | 0 | 225 | 205 | 72 | 0 | 45 | 0 | 0 | 0 | 72 | 33 | 32 | 0 | 0 | 0 | 0 | 54 | 55 | 55 | 16 | 22 | 22 | 33 | 23 | 49 | 0 | 46 | 0 | 0 | 0 | 17 | 151 | 0 | 0 | 0 |  | 12 | 24 | 51 | 10 | 0 | 44 | 0 | 8 | 0 | 0 | 0 | 200 | 275 | 157 | 8 | 64 | 5 | 5 | 0 | 5 | 0 | 36 | 8 | 22 | 10 | 23 | 15 | 118 | 34 | 0 | 8 | 0 | 30 | 0 | 53 | 42 | 85 | 0 | 67 | 84 | 0 | 0 | 18 | 32 | 10 | 0 | 22 | 8 | 100 | 148 | 171 | 60 | 58 | 0 | 48 | 0 | 12 | 91 | 150 | 421 | 59 | 105 | 105 | 0 | 298 | 36 | 73 | 99 | 105 | 12 | 400 | 17 | 0 | 162 | 101 | 0 | 36 | 0 | 86 | 20 | 0 | 0 | 0 |  | 893 | 0 | 160 | 0 | 32 | 0 | 0 | 0 | 34 | 65 | 8 | 80 | 19 | 0 | 0 | 0 | 0 | 32 | 5 | 0 | 0 | 34 | 32 | 43 | 26 | 22 | 0 | 11 | 0 | 0 | 160 | 0 | 0 | 159 | 0 | 0 | 0 | 0 | 0 | 0 | 0 | 226 | 62 | 0 | 113 | 0 | 77 | 0 | 0 | 95 | 460 | 222 | 0 | 0 | 0 | 0 | 115 | 0 | 0 | 457 | 0 | 0 |  | 6474 | 3642 | 10116 | 3115 | 893 | 1273 | 331 | 2926 | 1077 | 46 | 0 | 337 | 118 | 0 | 107 | 0
19:30 | 0 | 0 | 0 | 180 | 200 | 22 | 0 | 280 | 0 |  | 0 | 225 | 205 | 73 | 0 | 45 | 0 | 0 | 0 | 72 | 33 | 32 | 0 | 0 | 0 | 0 | 54 | 55 | 55 | 16 | 22 | 22 | 33 | 23 | 49 | 0 | 46 | 0 | 0 | 0 | 17 | 151 | 0 | 0 | 0 |  | 12 | 24 | 51 | 10 | 0 | 44 | 0 | 7 | 0 | 0 | 0 | 200 | 305 | 160 | 8 | 65 | 5 | 5 | 0 | 5 | 0 | 36 | 8 | 22 | 10 | 25 | 15 | 122 | 34 | 0 | 8 | 0 | 30 | 0 | 53 | 42 | 85 | 0 | 64 | 84 | 0 | 0 | 18 | 32 | 10 | 0 | 24 | 8 | 30 | 148 | 145 | 60 | 58 | 0 | 62 | 0 | 12 | 155 | 150 | 416 | 59 | 105 | 105 | 0 | 298 | 36 | 73 | 99 | 118 | 12 | 400 | 17 | 0 | 162 | 107 | 0 | 36 | 0 | 115 | 34 | 0 | 0 | 0 |  | 893 | 0 | 160 | 0 | 32 | 0 | 0 | 0 | 34 | 65 | 8 | 80 | 19 | 0 | 0 | 0 | 0 | 32 | 5 | 0 | 0 | 34 | 32 | 43 | 26 | 22 | 0 | 11 | 0 | 0 | 160 | 0 | 0 | 161 | 0 | 0 | 0 | 0 | 0 | 0 | 0 | 234 | 74 | 0 | 113 | 0 | 77 | 0 | 0 | 95 | 510 | 222 | 0 | 0 | 0 | 0 | 115 | 0 | 0 | 435 | 0 | 0 |  | 6553 | 3692 | 10245 | 3148 | 893 | 1280 | 235 | 3079 | 1105 | 46 | 0 | 337 | 122 | 0 | 0 | 0
20:00 | 0 | 0 | 0 | 180 | 200 | 22 | 0 | 279 | 0 |  | 0 | 225 | 205 | 73 | 0 | 45 | 0 | 0 | 0 | 74 | 33 | 32 | 0 | 0 | 0 | 0 | 54 | 55 | 55 | 16 | 22 | 22 | 33 | 25 | 49 | 0 | 46 | 0 | 0 | 0 | 17 | 151 | 0 | 0 | 0 |  | 12 | 24 | 51 | 10 | 0 | 44 | 0 | 10 | 0 | 0 | 0 | 200 | 275 | 149 | 8 | 64 | 5 | 5 | 0 | 5 | 0 | 36 | 8 | 22 | 10 | 25 | 15 | 124 | 53 | 0 | 9 | 0 | 30 | 0 | 53 | 42 | 85 | 0 | 66 | 84 | 0 | 0 | 18 | 32 | 10 | 0 | 24 | 8 | 30 | 145 | 145 | 60 | 58 | 0 | 61 | 0 | 12 | 155 | 149 | 421 | 59 | 105 | 105 | 0 | 298 | 36 | 73 | 99 | 115 | 12 | 400 | 17 | 0 | 162 | 107 | 0 | 36 | 0 | 114 | 30 | 0 | 0 | 0 |  | 893 | 0 | 160 | 0 | 32 | 0 | 0 | 0 | 34 | 65 | 8 | 80 | 19 | 0 | 0 | 0 | 0 | 32 | 16 | 0 | 0 | 34 | 32 | 43 | 26 | 22 | 0 | 11 | 0 | 0 | 160 | 0 | 0 | 161 | 0 | 0 | 0 | 0 | 0 | 0 | 0 | 233 | 75 | 0 | 113 | 0 | 77 | 0 | 0 | 95 | 520 | 222 | 0 | 0 | 0 | 0 | 115 | 0 | 0 | 443 | 0 | 0 |  | 6533 | 3721 | 10254 | 3134 | 893 | 1282 | 235 | 3069 | 1123 | 46 | 0 | 348 | 124 | 0 | 0 | 0
21:00 | 0 | 0 | 0 | 180 | 200 | 22 | 0 | 279 | 0 |  | 0 | 225 | 210 | 70 | 0 | 45 | 0 | 0 | 0 | 80 | 33 | 16 | 0 | 0 | 0 | 0 | 17 | 17 | 35 | 19 | 22 | 23 | 33 | 25 | 49 | 0 | 46 | 0 | 0 | 0 | 17 | 151 | 0 | 0 | 0 |  | 12 | 24 | 51 | 10 | 0 | 44 | 0 | 12 | 0 | 0 | 0 | 200 | 275 | 151 | 8 | 65 | 5 | 5 | 0 | 5 | 0 | 36 | 8 | 22 | 10 | 25 | 15 | 116 | 77 | 0 | 9 | 0 | 30 | 0 | 53 | 42 | 85 | 0 | 67 | 84 | 0 | 0 | 18 | 32 | 10 | 0 | 24 | 8 | 10 | 146 | 53 | 50 | 58 | 0 | 61 | 0 | 12 | 116 | 135 | 421 | 59 | 105 | 105 | 0 | 68 | 36 | 73 | 70 | 75 | 12 | 400 | 17 | 0 | 162 | 107 | 0 | 36 | 0 | 115 | 18 | 0 | 0 | 0 |  | 893 | 0 | 170 | 0 | 32 | 0 | 0 | 0 | 34 | 65 | 8 | 86 | 20 | 0 | 0 | 0 | 0 | 32 | 18 | 0 | 0 | 34 | 32 | 43 | 26 | 22 | 0 | 11 | 0 | 0 | 160 | 0 | 0 | 163 | 0 | 0 | 0 | 0 | 89 | 0 | 0 | 247 | 74 | 0 | 113 | 0 | 77 | 0 | 0 | 95 | 520 | 221 | 0 | 0 | 0 | 0 | 75 | 0 | 0 | 313 | 0 | 0 |  | 5972 | 3673 | 9645 | 3184 | 893 | 1303 | 202 | 2574 | 993 | 46 | 0 | 334 | 116 | 0 | 297.6687 | 0
22:00 | 0 | 0 | 0 | 180 | 200 | 22 | 0 | 286 | 0 |  | 0 | 225 | 225 | 71 | 0 | 45 | 0 | 0 | 0 | 80 | 33 | 16 | 0 | 0 | 0 | 0 | 17 | 17 | 35 | 19 | 22 | 23 | 33 | 25 | 49 | 0 | 46 | 0 | 0 | 0 | 17 | 151 | 0 | 0 | 0 |  | 12 | 24 | 51 | 10 | 0 | 44 | 0 | 16 | 0 | 0 | 0 | 200 | 275 | 159 | 8 | 65 | 5 | 5 | 0 | 5 | 0 | 36 | 8 | 22 | 10 | 25 | 15 | 120 | 100 | 0 | 9 | 0 | 30 | 0 | 50 | 42 | 85 | 0 | 67 | 84 | 0 | 0 | 18 | 32 | 10 | 0 | 24 | 8 | 0 | 145 | 22 | 25 | 58 | 0 | 61 | 0 | 12 | 51 | 130 | 366 | 59 | 105 | 105 | 0 | 68 | 36 | 73 | 70 | 75 | 12 | 370 | 17 | 0 | 162 | 107 | 0 | 36 | 0 | 115 | 18 | 0 | 0 | 0 |  | 894 | 0 | 175 | 0 | 32 | 0 | 0 | 0 | 0 | 65 | 0 | 86 | 19 | 0 | 0 | 0 | 0 | 0 | 0 | 0 | 0 | 34 | 0 | 8 | 0 | 22 | 0 | 11 | 0 | 0 | 160 | 0 | 0 | 166 | 0 | 0 | 0 | 0 | 0 | 0 | 0 | 254 | 75 | 0 | 113 | 0 | 34 | 0 | 0 | 95 | 510 | 221 | 0 | 0 | 0 | 0 | 75 | 0 | 0 | 459 | 0 | 0 |  | 5809 | 3508 | 9317 | 3145 | 894 | 1325 | 47 | 2419 | 1129 | 46 | 0 | 192 | 120 | 0 | 253.4331 | 89.81
23:00 | 0 | 0 | 0 | 180 | 200 | 22 | 0 | 293 | 0 |  | 0 | 225 | 232 | 73 | 0 | 45 | 0 | 0 | 0 | 80 | 33 | 16 | 0 | 0 | 0 | 0 | 17 | 17 | 35 | 19 | 22 | 23 | 33 | 26 | 49 | 0 | 46 | 0 | 0 | 0 | 17 | 151 | 0 | 0 | 0 |  | 12 | 24 | 51 | 10 | 0 | 23 | 0 | 16 | 0 | 0 | 0 | 150 | 295 | 160 | 8 | 71 | 5 | 5 | 0 | 5 | 0 | 36 | 8 | 22 | 10 | 25 | 15 | 116 | 100 | 0 | 9 | 0 | 30 | 0 | 50 | 43 | 85 | 0 | 66 | 84 | 0 | 0 | 18 | 32 | 10 | 0 | 24 | 8 | 0 | 66 | 23 | 100 | 58 | 0 | 52 | 0 | 12 | 51 | 107 | 422 | 59 | 105 | 57 | 0 | 68 | 36 | 54 | 17 | 75 | 12 | 400 | 17 | 0 | 162 | 107 | 0 | 36 | 0 | 115 | 17 | 0 | 0 | 0 |  | 894 | 0 | 175 | 0 | 32 | 0 | 0 | 0 | 0 | 0 | 0 | 86 | 19 | 0 | 0 | 0 | 0 | 0 | 0 | 0 | 0 | 34 | 0 | 8 | 0 | 22 | 0 | 11 | 0 | 0 | 160 | 0 | 0 | 169 | 0 | 0 | 0 | 0 | 0 | 0 | 0 | 263 | 75 | 0 | 50 | 0 | 34 | 0 | 0 | 35 | 470 | 200 | 0 | 0 | 0 | 0 | 75 | 0 | 0 | 418 | 0 | 0 |  | 5708 | 3230 | 8938 | 3218 | 894 | 1321 | 123 | 2045 | 1048 | 46 | 0 | 127 | 116 | 0 | 244.2174 | 89.8
24:00 | 0 | 0 | 0 | 180 | 200 | 22 | 0 | 295 | 0 |  | 0 | 225 | 235 | 29 | 0 | 45 | 0 | 0 | 0 | 42 | 8 | 16 | 0 | 0 | 0 | 0 | 17 | 17 | 35 | 19 | 22 | 25 | 4 | 28 | 49 | 0 | 46 | 0 | 0 | 0 | 17 | 151 | 0 | 0 | 0 |  | 12 | 24 | 51 | 10 | 0 | 19 | 0 | 17 | 0 | 0 | 0 | 90 | 295 | 192 | 8 | 71 | 5 | 5 | 0 | 5 | 0 | 36 | 8 | 22 | 10 | 25 | 15 | 108 | 94 | 0 | 8 | 0 | 30 | 0 | 50 | 43 | 85 | 0 | 65 | 84 | 0 | 0 | 18 | 32 | 10 | 0 | 24 | 8 | 50 | 62 | 156 | 100 | 48 | 0 | 46 | 0 | 12 | 17 | 83 | 421 | 49 | 105 | 17 | 0 | 70 | 36 | 55 | 17 | 78 | 12 | 400 | 17 | 0 | 72 | 107 | 0 | 21 | 0 | 115 | 17 | 0 | 0 | 0 |  | 820 | 0 | 180 | 0 | 32 | 0 | 0 | 0 | 0 | 0 | 0 | 86 | 18 | 0 | 0 | 0 | 0 | 0 | 0 | 0 | 0 | 0 | 0 | 0 | 0 | 22 | 0 | 8 | 0 | 0 | 160 | 0 | 0 | 169 | 0 | 0 | 0 | 0 | 0 | 0 | 0 | 269 | 76 | 0 | 50 | 0 | 34 | 0 | 0 | 35 | 470 | 200 | 0 | 0 | 0 | 0 | 0 | 0 | 0 | 459 | 0 | 0 |  | 5489 | 3088 | 8577 | 3160 | 820 | 1330 | 306 | 1591 | 1089 | 46 | 0 | 127 | 108 | 0 | 186.1582 | 89.8
KWH | 0 | 0 | 0 | 4378500 | 4678900 | 476727 | 0 | 7221250 | 0 |  | 0 | 5061300 | 5598953 | 1196160 | 0 | 1095 | 0 | 0 | 0 | 1275840 | 500832 | 590400 | 0 | 0 | 0 | 0 | 527040 | 747757 | 736036 | 431280 | 528000 | 539280 | 680040 | 565600 | 974880 | 0 | 1099800 | 0 | 0 | 0 | 418773 | 3568124 | 0 | 0 | 0 |  | 295680 | 676992 | 332232 | 263760 | 0 | 666240 | 0 | 264960 | 0 | 0 | 0 | 2076200 | 7372000 | 4353000 | 1204363 | 1641300 | 683064 | 743520 | 0 | 141473 | 0 | 662016 | 199637 | 477216 | 241920 | 573100 | 358760 | 2472000 | 1473600 | 0 | 183996 | 11800 | 716000 | 91800 | 1255800 | 1036872 | 2083172 | 0 | 1564704 | 1228800 | 0 | 0 | 418000 | 733660 | 245340 | 0 | 545208 | 192388 | 1071552 | 2305855 | 2362816 | 649014 | 1255200 | 0 | 1136592 | 99360 | 295680 | 855840 | 2445527 | 9972000 | 1275600 | 2201916 | 1021199 | 16559 | 2832764 | 842147 | 1443557 | 831060 | 2272200 | 304320 | 9485300 | 443520 | 240190 | 1938240 | 2307109 | 0 | 593280 | 166756 | 1344960 | 451440 | 0 | 45163 | 0 |  | 20234181 | 0 | 4206528 | 0 | 478080 | 0 | 0 | 0 | 176640 | 533248 | 75750 | 2020363 | 358400 | 0 | 0 | 0 | 0 | 130928 | 38422 | 113712 | 0 | 535227 | 129180 | 273082 | 227254 | 453360 | 0 | 227142 | 0 | 0 | 3906100 | 0 | 0 | 4252600 | 0 | 0 | 0 | 0 | 171840 | 0 | 0 | 5923127 | 1364640 | 0 | 1553184 | 0 | 961209 | 0 | 37051 | 1211616 | 10379400 | 4924718 | 0 | 0 | 29220 | 365760 | 611136 | 0 | 0 | 7315000 | 173572 | 0 |  | 131783856 | 73391670 | 205175526 | 75717163 | 20234181 | 31734545 | 4255222 | 43265660 | 21600500 | 1099800 | 45163 | 3611024 | 2472000 | 1140268 | 0
Fuel Cost | 0 | 0 | 0 | 6523965 | 5240368 | 634046.91 | 0 | 7582312.5 | 0 |  | 0 | 5516817 | 6214837.83 | 13373068.8 | 0 | 14508.75 | 0 | 0 | 0 | 18652780.8 | 7046706.24 | 9570384 | 0 | 0 | 0 | 0 | 6703948.8 | 10094719.5 | 9870242.76 | 323460 | 396000 | 0 | 0 | 0 | 16582708.8 | 0 | 296946 | 0 | 0 | 0 | 6846938.55 | 3710848.96 | 0 | 0 | 0 |  | 3858624 | 11292226.56 | 5654588.64 | 3563397.6 | 0 | 7708396.8 | 0 | 882316.8 | 0 | 0 | 0 | 2304582 | 8035480 | 5049480 | 1553628.27 | 2002386 | 771862.32 | 1107844.8 | 0 | 236259.91 | 0 | 11433016.32 | 2685117.65 | 653785.92 | 181440 | 1002925 | 269070 | 17748960 | 1606224 | 0 | 250234.56 | 188092 | 980920 | 121176 | 2185092 | 1793788.56 | 2395647.8 | 0 | 3035525.76 | 2801664 | 0 | 0 | 898700 | 1093153.4 | 485773.2 | 0 | 408906 | 146214.88 | 22459729.92 | 31474920.75 | 49524623.36 | 13415119.38 | 16920096 | 0 | 15741799.2 | 1161518.4 | 3051417.6 | 11690774.4 | 32452143.29 | 9174240 | 15511296 | 31839705.36 | 12918167.35 | 0 | 33256649.36 | 9170980.83 | 15345010.91 | 11277484.2 | 29288658 | 3584889.6 | 8726476 | 5743584 | 3470745.5 | 24596265.6 | 26254900.42 | 0 | 7748236.8 | 1992734.2 | 20134051.2 | 5945464.8 | 0 | 0 | 0 |  | 60702543 | 0 | 4711311.36 | 0 | 4976812.8 | 0 | 0 | 0 | 3181286.4 | 9598464 | 1088527.5 | 2262806.56 | 695296 | 0 | 0 | 0 | 0 | 2195662.56 | 672000.78 | 1778455.68 | 0 | 8863359.12 | 2184433.8 | 3722107.66 | 3833774.98 | 938455.2 | 0 | 171946.494 | 0 | 0 | 20663269 | 0 | 0 | 4933016 | 0 | 0 | 0 | 0 | 3605203.2 | 0 | 0 | 5863895.73 | 18340761.6 | 0 | 18374166.72 | 0 | 12207354.3 | 0 | 409413.55 | 14709018.24 | 93518394 | 5023212.36 | 0 | 0 | 330478.2 | 4290364.8 | 9368714.88 | 0 | 0 | 0 | 0 | 0 |  | 715453792.38 | 323214506.474 | 1038668298.854 | 81475663.314 | 60702543 | 39421729.77 | 89004675.86 | 562598477.54 | 114181663 | 296946 | 0 | 61394293.72 | 17748960 | 11843346.65 | 0
Yesterday Day Peak | 0 | 0 | 0 | 180 | 200 | 22 | 0 | 309 | 0 |  | 0 | 225 | 230 | 66 | 0 | 45 | 0 | 0 | 0 | 70 | 32 | 32 | 0 | 0 | 0 | 0 | 17 | 35 | 35 | 19 | 23 | 24 | 25 | 23 | 41 | 0 | 46 | 0 | 0 | 0 | 17 | 151 | 0 | 0 | 0 |  | 12 | 24 | 0 | 10 | 0 | 19 | 0 | 2 | 0 | 0 | 0 | 0 | 305 | 221 | 81 | 70 | 44 | 48 | 0 | 5 | 0 | 22 | 8 | 19 | 10 | 15 | 15 | 108 | 34 | 0 | 8 | 2 | 30 | 0 | 53 | 40 | 85 | 0 | 65 | 0 | 0 | 0 | 18 | 31 | 10 | 0 | 22 | 8 | 160 | 80 | 296 | 0 | 57 | 0 | 43 | 16 | 12 | 17 | 85 | 423 | 59 | 88 | 17 | 3 | 232 | 54 | 55 | 17 | 101 | 12 | 360 | 25 | 37 | 90 | 89 | 0 | 17 | 29 | 115 | 17 | 0 | 9 | 0 |  | 902 | 0 | 160 | 0 | 16 | 0 | 0 | 0 | 0 | 0 | 0 | 80 | 12 | 0 | 0 | 0 | 0 | 0 | 0 | 0 | 0 | 8 | 0 | 8 | 0 | 16 | 0 | 11 | 0 | 0 | 160 | 0 | 0 | 166 | 0 | 0 | 0 | 0 | 50 | 0 | 0 | 228 | 56 | 0 | 50 | 0 | 34 | 0 | 6 | 35 | 350 | 160 | 0 | 0 | 4 | 70 | 0 | 0 | 0 | 0 | 27 | 0 |  | 8535 | DayPeak
Yesterday Evening Peak | 0 | 0 | 0 | 180 | 200 | 22 | 0 | 279 | 0 | 0 | 0 | 225 | 205 | 73 | 0 | 45 | 0 | 0 | 0 | 74 | 33 | 32 | 0 | 0 | 0 | 0 | 54 | 55 | 55 | 16 | 22 | 22 | 33 | 25 | 49 | 0 | 46 | 0 | 0 | 0 | 17 | 151 | 0 | 0 | 0 | 0 | 12 | 24 | 51 | 10 | 0 | 44 | 0 | 10 | 0 | 0 | 0 | 200 | 275 | 149 | 8 | 64 | 5 | 5 | 0 | 5 | 0 | 36 | 8 | 22 | 10 | 25 | 15 | 124 | 53 | 0 | 9 | 0 | 30 | 0 | 53 | 42 | 85 | 0 | 66 | 84 | 0 | 0 | 18 | 32 | 10 | 0 | 24 | 8 | 30 | 145 | 145 | 60 | 58 | 0 | 61 | 0 | 12 | 155 | 149 | 421 | 59 | 105 | 105 | 0 | 298 | 36 | 73 | 99 | 115 | 12 | 400 | 17 | 0 | 162 | 107 | 0 | 36 | 0 | 114 | 30 | 0 | 0 | 0 |  | 893 | 0 | 160 | 0 | 32 | 0 | 0 | 0 | 34 | 65 | 8 | 80 | 19 | 0 | 0 | 0 | 0 | 32 | 16 | 0 | 0 | 34 | 32 | 43 | 26 | 22 | 0 | 11 | 0 | 0 | 160 | 0 | 0 | 161 | 0 | 0 | 0 | 0 | 0 | 0 | 0 | 233 | 75 | 0 | 113 | 0 | 77 | 0 | 0 | 95 | 520 | 222 | 0 | 0 | 0 | 0 | 115 | 0 | 0 | 443 | 0 | 0 |  | 10254 | EvPeak
Forecast for Evening | 0 | 0 | 0 | 180 | 200 | 22 | 0 | 280 | 0 | 0 | 0 | 225 | 205 | 73 | 0 | 45 | 0 | 0 | 0 | 80 | 50 | 32 | 0 | 0 | 0 | 0 | 54 | 55 | 55 | 16 | 22 | 24 | 33 | 25 | 50 | 0 | 46 | 0 | 0 | 0 | 17 | 151 | 0 | 0 | 0 | 0 | 12 | 60 | 51 | 10 | 0 | 44 | 0 | 10 | 0 | 0 | 0 | 330 | 280 | 200 | 60 | 70 | 43 | 30 | 0 | 5 | 0 | 30 | 8 | 21 | 11 | 25 | 15 | 166 | 60 | 0 | 7 | 0 | 30 | 0 | 51 | 40 | 85 | 0 | 66 | 86 | 0 | 0 | 18 | 32 | 10 | 0 | 24 | 8 | 100 | 285 | 150 | 50 | 57 | 50 | 64 | 0 | 12 | 200 | 149 | 400 | 58 | 105 | 105 | 0 | 290 | 36 | 74 | 99 | 113 | 12 | 400 | 17 | 0 | 162 | 107 | 0 | 36 |  | 115 | 30 | 0 |  |  |  | 910 | 0 | 160 | 0 | 32 | 0 | 0 | 0 | 40 | 75 | 8 | 86 | 19 | 0 | 0 | 0 | 0 | 32 | 20 | 100 | 0 | 34 | 32 | 43 | 35 | 22 | 0 | 11 | 0 | 0 | 160 | 0 | 0 | 165 |  | 0 | 0 | 0 | 50 | 0 | 0 | 230 | 75 | 0 | 113 | 0 | 85 | 0 | 0 | 95 | 622 | 220 |  | 0 |  |  | 113 | 0 |  | 400 |  | 0
Forecast for Day | 0 | 0 | 0 | 180 | 200 | 22 | 0 | 300 | 0 | 0 | 0 | 225 | 250 | 73 | 0 | 45 | 0 | 0 | 0 | 80 | 33 | 32 | 0 | 0 | 0 | 0 | 17 | 35 | 35 | 16 | 22 | 24 | 25 | 25 | 44 | 0 | 46 | 0 | 0 | 0 | 17 | 151 | 0 | 0 | 0 | 0 | 12 | 22 | 17 | 10 | 0 | 26 | 0 | 2 | 0 | 0 | 0 | 200 | 270 | 190 | 60 | 70 | 43 | 30 | 0 | 5 | 0 | 21 | 8 | 19 | 11 | 25 | 15 | 143 | 33 | 0 | 7 | 1.6 | 30 | 0 | 51 | 40 | 85 | 0 | 66 | 0 | 0 | 0 | 18 | 32 | 10 | 0 | 21 | 8 | 100 | 95 | 300 | 100 | 48 | 0 | 45 | 20 | 12 | 17 | 80 | 400 | 49 | 88 | 17 | 5 | 200 | 36 | 53 | 17 | 104 | 12 | 400 | 17 | 50 | 90 | 89 | 0 | 17 | 30 | 34 | 17 | 0 |  |  |  | 910 | 0 | 160 | 0 | 16 | 0 | 0 | 0 | 0 | 0 | 0 | 86 | 15 | 0 | 0 | 0 | 0 | 0 | 0 | 0 | 0 | 34 | 0 | 8 | 0 | 20 | 0 | 11 | 0 | 0 | 160 | 0 | 0 | 165 | 0 | 0 | 0 | 0 | 0 | 0 | 0 | 230 | 56 | 0 | 50 | 0 | 34 | 0 | 8 | 35 | 622 | 200 |  | 0 | 6 | 100 | 0 | 0 |  | 400 | 30 | 0
Generation at 08:00(Today) | 0 | 0 | 0 | 180 | 200 | 22 | 0 | 341 | 0 | 0 | 0 | 225 | 260 | 24 | 0 | 45 | 0 | 0 | 0 | 30 | 8 | 16 | 0 | 0 | 0 | 0 | 17 | 35 | 17 | 16 | 22 | 27 | 33 | 29 | 41 | 0 | 46 | 0 | 0 | 0 | 17 | 151 | 0 | 0 | 0 | 0 | 12 | 25 | 0 | 10 | 0 | 19 | 0 | 2 | 0 | 0 | 0 | 10 | 270 | 189 | 65 | 77 | 44 | 30 | 0 | 5 | 0 | 0 | 8 | 0 | 11 | 25 | 15 | 96 | 72 | 0 | 8 | 0 | 30 | 0 | 48 | 40 | 85 | 0 | 67 | 0 | 0 | 0 | 18 | 32 | 10 | 0 | 22 | 8 | 0 | 65 | 0 | 0 | 48 | 0 | 43 | 9 | 12 | 17 | 76 | 420 | 47 | 88 | 17 | 1 | 69 | 36 | 55 | 17 | 117 | 12 | 400 | 17 | 12 | 17 | 89 | 0 | 17 | 11 | 36 | 17 | 0 | 0 | 0 | 0 | 893 | 0 | 200 | 0 | 16 | 0 | 0 | 0 | 0 | 0 | 0 | 86 | 12 | 0 | 0 | 0 | 0 | 0 | 0 | 0 | 0 | 34 | 0 | 8 | 0 | 20 | 0 | 11 | 0 | 0 | 160 | 0 | 0 | 180 | 0 | 0 | 0 | 0 | 0 | 0 | 0 | 295 | 35 | 0 | 48 | 0 | 33 | 0 | 1 | 35 | 370 | 220 | 0 | 0 | 1 | 29 | 0 | 0 | 0 | 440 | 8 | 0 | 0 |  |  |  |  | 51177069 |  | 0
51177069
| Minimum Generation |  | 7048 | 5:00
| Highest Generation |  | 10254 | 20:00
| Day Peak Generation |  | 8535 | 12:00
| Evening Peak Generation |  | 10254 | 20:00
| HVDC Max Flow |  | 902 | 9:00
| HVDC EvPeak Flow |  | 893 | 20:00
| Load factor L.F |  | 83.37% | [161 empty] | 1275.5

## P1
POWER GRID COMPANY OF BANGLADESH LTD.
NATIONAL LOAD DESPATCH CENTER
DAILY REPORT
[7 empty] | Reporting Date : | 2022-11-30
Till now the maximum generation is : - |  |  |  | 14782 | 21:00 | Hrs on | 2022-04-16
The Summary of Yesterday's |  |  | 2022-11-29 | Generation & Demand |  | Today's Actual Min Gen. & Probable Gen. & Demand
Day Peak Generation : |  |  | 8535 | MW Hour : | 12:00 | Min. Gen. at | 5:00 | 7167
Evening Peak Generation : |  |  | 10254 | MW Hour : | 20:00 | Available Max Generation : |  | 11201
E.P. Demand (at gen end) : |  |  | 10254 | MW Hour : | 20:00 | Max Demand (Evening) : |  | 10500
Maximum Generation : |  |  | 10254 | MW Hour : | 20:00 | Reserve(Generation end) |  | 701
Total Gen. (MKWH) : |  |  | 205.1755 | System Load Factor : | 83.37% | Load Shed : |  | 0
EXPORT / IMPORT THROUGH EAST-WEST INTERCONNECTOR
Export from East grid to West grid :- Maximum |  |  |  | 310 | MW at | 11:00 | Energy
Import from West grid to East grid :- Maximum |  |  |  | - | MW at | - | Energy | -
|  | Water Level of Kaptai Lake at 6:00 A M on |  | 2022-11-30
Actual : |  | 89.79 | Ft.(MSL) , | Rule curve : | 106.2 | Ft.( MSL )
Gas Consumed : |  | Total = | 854.5 | MMCFD. | Oil Consumed (PDB) :
HSD :
FO :
Cost of the Consumed Fuel (PDB+Pvt) : |  |  | Gas : | 120897393.084
: |  |  | Coal : | 114181663 | Oil : | 712997447.12 | Total : | 948076503.204
Load Shedding & Other Information
Area |  | Yesterday |  |  |  | Today
|  |  |  | Estimated Demand (S/S end) |  | Estimated Shedding (S/S end) |  | Rates of Shedding
|  | MW |  | MW |  |  | MW | (On Estimated Demand)
Dhaka |  | 0 | 0:00 | 4098.4931 |  |  | 0 | 0%
Chittagong Area |  | 0 | 0:00 | 1161.0318 |  |  | 0 | 0%
Khulna Area |  | 0 | 0:00 | 1532.4656 |  |  | 0 | 0%
Rajshahi Area |  | 0 | 0:00 | 1359.6786 |  |  | 0 | 0%
Cumilla Area |  | 0 | 0:00 | 1157.4564 |  |  | 0 | 0%
Mymensingh Area |  | 0 | 0:00 | 956.2319 |  |  | 0 | 0%
Sylhet Area |  | 0 | 0:00 | 427.3941 |  |  | 0 | 0%
Barisal Area |  | 0 | 0:00 | 348.401 |  |  | 0 | 0%
Rangpur Area |  | 0 | 0:00 | 755.0075 |  |  | 0 | 0%
Total |  | 0 |  | 11796.16 |  |  | 0
Information of the Generating Units under shut down.
|  | Planned Shut- Down |  |  | Forced Shut- Down
1) Barapukuria ST: Unit-1, 2
2) Ghorasal-3, 4
3) Ashuganj-5
4) Baghabari-71,100 MW
5) Raozan unit-1 & 2
6) Siddhirganj 210 MW .
7) Shajibazar 330 MW
8) Sirajganj-2
9) Bibiana-II 341 MW CCPP (Summit)
Outage | Restore | Additional Information of Machines, lines, Interruption / Forced Load shed etc. | [5 empty] | Remark
Time | Time
08:03 | 14:50 | Jhenaidah-Khulna 230kV Ckt-2 Scheduled S/D from Khulna(S) 230/132kV end Due to A/M work.
08:20 | 16:27 | Bogura(New)-Naogaon 132 kV Ckt-2 Scheduled S/D from Naogaon 132/33kV end Due to A/M works and
from Bogura 230/132kV end Due to Annual maintenance works.
8:27 | 12:14 | Cumilla(N)-Meghnaghat 230 kV Ckt-2 Scheduled S/D from Cumilla(N) 230/132/33kV end Due to Annual Maintenance(Relay Test).
08:30 | 15:43 | Barapukuria-Saidpur 132 kV Ckt-1 Scheduled S/D from Barapukuria 230/132/33kV end Due to Annual Maintenance work.
08:30 | 16:42 | Rajshahi 230/132/33kV S/S T-01 (406T) HT Scheduled S/D Due to Annual Maintenance.
08:30 | 16:43 | Rajshahi 230/132/33kV S/S T-01 (406T) LT Scheduled S/D Due to Annual Maintenance.
08:30 | 15:44 | Barapukuria-Rangpur 132 kV Ckt-2 Scheduled S/D from Saidpur 132/33kV end Due to Annul Maintenance work.
08:30 | 13:19 | Juldah 132/33kV S/S 132/33 KV 406T T-1 HT Scheduled S/D Due to Annual maintenance of 132kv t-1 transformer
08:30 | 13:21 | Juldah 132/33kV S/S 132/33 KV 406T T-1 LT Scheduled S/D Due to annual maintenance.
08:32 | 08:32 | Juldah 132/33kV S/S 133/33 KV T-2 416T HT Scheduled S/D Due to annual maintenance.
08:37 | 15:12 | Daudkandi-Sonargaon 132 kV Ckt-2 Scheduled S/D from Daudkandi 132/33kV end Due to Annual maintenance and from
Sonargaon 132/33kV end Due to Annual maintenance shutdown taken by Daudkandi.
08:44 | 15:41 | Ashuganj-Kishoreganj 132kV Ckt-2 Scheduled S/D from Kishoreganj 132/33kV end Due to Annual Maintenance.
08:44 | 16:31 | Dohazari-Sikalbaha 132 kV Ckt-2 Scheduled S/D from Dohazari 132/33kV end Due to Annual Maintenance and from
Sikalbaha 230/132kV end.
08:45 | 16:30 | Dohazari-Sikalbaha 132 kV Ckt-2 Scheduled S/D from Sikalbaha 230/132kV end.
08:48 | 14:27 | Rangpur 132/33kV S/S 132KV Bus A Project Work S/D Due to GIS COUPLING.
09:06 | 13:46 | Rampura-Ullon-2 132kV Ckt-1 Scheduled S/D from Rampura 230/132kV end Due to Annual maintenance.
09:11 | 16:19 | Gopalganj-Madhumati 132kV Ckt-1 Scheduled S/D from Gopalganj 132/33kV end Due to Annual Maintenance.
09:15 | 17:49 | Kabirpur -Tongi 132kV Ckt-2 Scheduled S/D from Kabirpur 132/33kV end Due to Annual maintenance purpose. and from
Tongi 230/132/33kV end Due to Annual Maintenance.
09:16 | 16:01 | Ashuganj-Brahmanbaria 132kV Ckt-2 Scheduled S/D from Brahmanbaria 132/33kV end Due to Annual Maintenance and
deadline check.
09:20 | 15:50 | Jamalpur 132/33kV S/S T-1 HT Scheduled S/D Due to Annual maintenance.
09:20 | 15:50 | Jamalpur 132/33kV S/S T-1 LT Scheduled S/D Due to Annual maintenance.
09:22 | 17:05 | Mymensingh RPCL -Mymensingh 132kV Ckt-1 Scheduled S/D from Mymensingh 132/33kV end Due to Annual
Maintenance Work 2022-23.
09:27 | 12:54 | Chattak 132/33kV S/S T-1 HT Scheduled S/D Due to DS Maintenance.
09:28 | 12:55 | Chattak 132/33kV S/S T-2 HT Scheduled S/D Due to DS Maintenance.
09:31 | 14:33 | Satmosjid 132/33kV S/S 132/33 KV Transformer-1 HT Scheduled S/D Due to 33 KV Cable Clamping, DPDC Side.
09:44 | 15:38 | Barishal 230/132kV S/S ATR-2 LT Forced S/D Due to WT high.
09:45 | 15:35 | Barishal 230/132kV S/S ATR-2 HT Forced S/D Due to Winding Temperature High.
11:10 |  | Ghorashal AIS - Ghorashal GIS 230 kv L-1 was shut down due to development work.
11:11 | 15:26 | Ghorashal GIS- Ghorashal AIS 230kV ckt-2 was S/D for D/W.
12:56 | 15:16 | Chattak 132/33kV S/S T-3 HT Scheduled S/D Due to DS Maintenance.
13:06 | 13:38 | Bibiyana-Fenchuganj 230 kV Ckt-1 Tripped from Bibiyana 400/230kV end showing 21 trip, zone 1 trip, SOTF,general
trip, carrier trip relays Due to EF and from Fenchuganj 230/132/33kV end showing relay relays Due to Unknown.
13:12 | 13:37 | Bibiyana-Fenchuganj 230 kV Ckt-1 Forced S/D from Fenchuganj 230/132/33kV end Due to Maintenance purpose.
| 13:39 | GPH 230/33kV S/S Transformer-01(D05) HT is restored.
14:24 |  | GPH 230/33kV S/S Transformer -2 (D07) HT Scheduled S/D Due to Annual Maintenance.
15:25 | 17:03 | Rangpur 132/33kV S/S 132KV Bus B Project Work S/D.
| 17:10 | Manikganj 132/33kV S/S 132/33 kV Transformer GT-2(35/50 MVA) HT is restored.
| 17:10 | Kabirpur - Manikganj 132kV Ckt-2 is restored.
| 17:10 | Manikganj 132/33kV S/S 132/33 kV Transformer GT-2(35/50 MVA) LT is restored.
17:25 |  | Rampal 400/230KV ICT-2 was switched on.
18:15 |  | Adani power 800 MW Unit-1 was sync.
18:33 |  | Adani power Unit-1 was forced shutdown.
| 18:51 | Bhulta-Ghorasal 230 kV Ckt-2 is restored.
21:33 |  | Adani Power U-1 sync.
22:08 |  | Adani Power Unit-1 forced S/D | [5 empty] | 70 MW Generation interruption.
Maniknagar 230/132kV S/S Auto Transformer-01(705T) HT Project Work S/D Due to Pile Cap casting &stub leg setting
work (tower-30).
06:34 | 07:11 | Maniknagar 230/132kV S/S Auto Transformer-01(705T) LT Project Work S/D Due to Pile Cap casting &stub leg setting
work (tower-30).
6:40 |  | Maniknagar-Siddhirganj 230kV Ckt-1 Scheduled S/D from Siddhirganj 230/132kV end Due to Yearly maintenance and
from Maniknagar 230/132kV end Due to Pile Cap casting &stub leg setting work (tower-30).
07:29 |  | Kabirpur - Manikganj 132kV Ckt-2 Scheduled S/D from Kabirpur 132/33kV end.

## P2
EVENING PEAK GENERATION AND DAY LONG ENERGY DATA OF POWER STATIONS
| Date : | 2022-11-29 | [5 empty] | Page -2
Sl. |  |  |  |  | Present | Peak | Energy
No. | Name of the Power Stations |  | Producer | Installed Capacity | Capacity | Hour | Generated | Remarks
Generation
|  |  |  | Unit No. X Capacity | MW | MW | KWH
1 | Ghorasal Repowered CCPP:Unit-3 (GT |  | PDB | 1*260 | 260 | 0 | 0 | Under maint.
2 | Ghorasal Repowered CCPP Unit-4 |  | PDB | 1*210 | 180 | 0 | 0 | Line O/L
| Ghorasal TPP Unit-5 |  | PDB | 1*210 | 190 | 180 | 4378500
3 | Ghorasal 365 MW CCPP Unit-7 |  | PDB | 1*243+1*122 | 365 | 200 | 4678900 | GBC problem
| Ghorashal 78.5 MW PP(MAX) |  | QRPP | 2*40 | 0 | 0 | 0
4 | Ghorashal 108MW PP (Regent) |  | IPP | 34*3.35 | 108 | 22 | 476727 | Gas shortage
5 | Haripur GTPP |  | SBU, PDB | 2*32 | 20 | 0 | 0 | Under maint.
6 | Haripur 412 MW CCPP |  | EGCB | 1*273+1*139 | 412 | 279 | 7221250 | Gas shortage
7 | Haripur 360MW CCPP(HPL) |  | IPP | 1*235+1*125 | 360 | 0 | 0 | Gas shortage
8 | Meghnaghat 450 MW CCPP(MPL) |  | IPP | 2*150+1*150 | 450 | 225 | 5061300 | GT-2 S/D due to Gas shortage
9 | Meghnaghat 100 MW(IEL) |  | NENP | 12*8.9 | 100 | 73 | 1196160 | Engine problem
10 | Meghnaghat CCPP(Summit) |  | IPP | 2*110+1*110 | 335 | 205 | 5598953 | Gas shortage
11 | Madanganj 102 PP(Summit) |  | NENP | 6*17 | 102 | 0 | 0 | Under maint.
12 | Madanganj-55 MW PP(Summit) |  | IPP | 3*17.08+1*11.3 | 55 | 45 | 1095 | Engine problem
13 | Keraniganj 100 MW PP (Powerpac) |  | QRPP | 8*13.45 | 0 | 0 | 0 | Contract Expired
14 | Narshingdi 22 MW PP (Doreen) |  | SIPP, REB | 8*2.90 | 22 | 16 | 431280 | Engine problem
15 | 210 MW Siddhirgonj TPP |  | PDB | 1*210 | 115 | 0 | 0 | Under maint.
16 | Siddhirgonj 2*120 MW GTPP |  | EGCB | 2*105 | 210 | 0 | 0 | Gas shortage
17 | Siddhirganj 100 PP(Dutch Bangla) |  | NENP | 12*8.9 | 100 | 74 | 1275840 | Engine problem
18 | Siddhirganj 335 MW CCPP |  | EGCB | 1*217+118 | 335 | 0 | 0 | Gas shortage
19 | Gagnagar 102 MW PP (Digital Power) |  | IPP | 12*8.924 | 102 | 33 | 500832 | Fuel shortage
20 | Katpotti 52 MW PP (Sinha) |  | IPP | 7*7.9 | 0 | 0 | 0 | Fuel shortage
21 | Kamalaghat 54 MW PP(Banco Energy) |  | IPP | 3*18 | 54 | 54 | 527040
22 | Kodda 150MW PP |  | BPDB-RPCL | 9*17.06 | 149 | 32 | 590400 | Fuel shortage
23 | Manikganj 55 MW PP (Northern) |  | IPP | 3*19.3 | 55 | 55 | 747757
24 | Nababganj 55 MW PP (Southern power ) |  | IPP | 3*19.3 | 55 | 55 | 736036
25 | Bosila 108MW PP(CLC) |  | IPP | 12*8.775+1*3.5 | 0 | 0 | 0
26 | Summit Power,(Madhabdi+Ashulia) |  | SIPP,REB | 3*3.67+4*8.73 | 80 | 44 | 1067280 | Engine problem
27 | Maona 33 MW PP(Summit) |  | SIPP,REB | 4*8.73 | 33 | 33 | 680040
28 | Rupganj 33 MW PP(Summit) |  | SIPP,REB | 4*8.73 | 33 | 25 | 565600 | Engine problem
29 | Gazipur 52 MW PP |  | RPCL | 6*8.9 | 52 | 49 | 974880 | 0:00
30 | Tongi 80 MW GTPP |  | PDB | 1* 105 | 105 | 0 | 0 | Under maint.
31 | Kodda 300 MW PP Unit-2 (Summit) |  | IPP | 18*17.076 | 300 | 145 | 2305855 | Fuel shortage
32 | Keranigonj 300 MW PP (APR) |  | IPP | 256*1.4 | 300 | 145 | 2362816 | Fuel conservation
33 | Bramhangoan 100 MW PP (Aggreko) |  | IPP | 114*0.959 | 100 | 60 | 649014 | Fuel conservation
34 | Aurahati 100MW PP (Aggreko) |  | IPP | 0.85*23+0.95*91 | 100 | 0 | 0 | Fuel conservation
35 | Kodda 149 MW PP Unit-1 (Summit) |  | IPP | 8*18.45+8.97 | 149 | 61 | 1136592 | Fuel shortage
36 | Gazipur 100 MW PP |  | RPCL | 6*17.5 | 105 | 105 | 2201916
37 | Meghnaghat 104 MW PP (OPCL) |  | IPP | 18.5*6 | 104 | 17 | 443520 | Fuel shortage
38 | Manikgonj 162MW PP(MPGL) |  | IPP | 9*18 | 162 | 162 | 1938240
39 | Spectra Solar Plant Ltd. |  | IPP | 35 | 35 | 0 | 166756
40 | Kanchan Purbachal Power Generation Ltd. |  | IPP | 18.4*3 | 55 | 30 | 451440 | Fuel shortage
| Dhaka area Total |  |  |  | 5847 | 2424 | 48366019
41 | Chattogram TPP-1 |  | PDB | 1*210 | 180 | 0 | 0 | Machine problem
| Chattogram TPP-2 |  | PDB | 1*210 | 180 | 0 | 0 | Gas shortage
42 | Raozan 25 MW PP |  | RPCL | 3*8.9 | 25 | 17 | 418773 | Engine problem
43 | Teknaf 20MW PP (Solartech) |  | IPP | 20 | 20 | 0 | 99360
44 | Patenga 50MW PP (Baraka) |  | IPP | 8*6.98 | 50 | 44 | 666240 | Engine problem
45 | Kaptai Hydro: Unit-1,2,3,4, 5 |  | PDB | 2*40+3*50 | 230 | 46 | 1099800 | Low water level
46 | Sikalbaha 225MW |  | PDB | 1*150+1*175 | 225 | 151 | 3568124 | ST Under maint
47 | Sikalbaha Peaking GT |  | PDB | 1*150 | 150 | 0 | 0 | Under maint.
48 | Sikalbaha 105 MW PP (Baraka Sikalbaha) |  | IPP | 6*17.5 | 105 | 105 | 1021199
49 | Hathazari 100 MW peaking PP |  | PDB | 11*8.9 | 98 | 24 | 676992 | Fuel shortage
50 | Dohazari -Kalaish 100 MW Peaking |  | PDB | 6*17 | 102 | 51 | 332232 | Fuel shortage
51 | Juldah 100 MW Unit-1 (Acorn) |  | NENP | 8*13.45 | 100 | 10 | 263760 | Fuel shortage
52 | Juldah 100 MW PP Unit-3 (Acorn) |  | IPP | 8*13.5 | 100 | 12 | 295680 | Fuel shortage
53 | Barabkunda 22 MW PP (Regent) |  | SIPP, PDB | 8*2.90 | 22 | 0 | 0 | Engine problem
* | Malancha, Ctg. EPZ (United) |  |  | 5*8.73+3*9.34 | 0 | 10 | 264960
54 | Chattogram 108 MW PP (ECPV) |  | IPP | 16*7 | 108 | 0 | 0 | Fuel shortage
55 | Kaptai 7 MW Solar PP |  | PDB | 7.4 MW | 7 | 0 | 16559
56 | Anwara 300 MW PP (United) |  | IPP | 17*17+24 | 300 | 298 | 2832764
57 | Jodiac Power |  | IPP | 3*18.55+1*3.6 | 54 | 36 | 842147 | Engine problem
58 | Karnaphuli Power Ltd. |  | IPP | 18.415*6+6.5 | 110 | 73 | 1443557 | Fuel shortage
59 | Juldah unit-2 (Acorn) |  | IPP | 8*13.6 | 100 | 12 | 304320
60 | Anlima Energy Ltd. |  | IPP | 6*21.2 | 116 | 107 | 2307109 | Engine problem
| Mirsharai 150 MW |  | BPDB-RPCL | 18.5*9 | 0 | 0 | 45163 | On test.
| Chattogram area Total |  |  |  | 2382 | 996 | 16498739
61 | Ashuganj TPP Unit- 3 |  | APSCL | 1*150 | 0 | 0 | 0 | Contract Expired
| Ashuganj TPP Unit- 4 |  | APSCL | 1*150 | 0 | 0 | 0 | Contract Expired
| Ashuganj TPP Unit- 5 |  | APSCL | 1*150 | 134 | 0 | 0 | Gas shortage
62 | Ashuganj 225 MW CCPP |  | APSCL | 1*142+1*75 | 221 | 149 | 4353000 | Gas shortage
63 | Ashuganj 450 MW CCPP(North) |  | APSCL | 1*360 | 360 | 200 | 2076200 | Gas shortage
64 | Ashuganj 450 MW CCPP(South) |  | APSCL | 1*360 | 360 | 275 | 7372000 | Gas shortage
| Ashuganj 420 MW CCPP(East) |  | APSCL | 284*1+136*1 | 284 | 0 | 0 | On test.
65 | Ashuganj 50 MW PP |  | APSCL | 14*3.968 | 45 | 5 | 683064 | Gas shortage
66 | Ashuganj 55 MW PP (Precision) |  | QRPP | 15*4 | 55 | 5 | 743520 | Gas shortage
67 | Ashuganj 195MW PP (APSCL-United) |  | IPP | 20*9.73+1*16 | 195 | 8 | 1204363 | Gas shortage
68 | Ashuganj 51 MW PP (Midland) |  | IPP | 6*9.34 | 51 | 5 | 141473 | Gas shortage
69 | Ashuganj 150MW PP (Midland) |  | IPP | 23*7.015 | 150 | 149 | 2445527
70 | Titas 50 MW Peaking PP |  | PDB | 6*8.92 | 52 | 36 | 662016 | Engine problem
71 | Chandpur 150 MW CCPP |  | PDB | 1*106+1*57 | 163 | 64 | 1641300 | Machine problem
72 | Chandpur 200MW (Desh energy) |  | IPP | 12*18.4 | 200 | 155 | 855840 | High voltage
73 | Feni 22MW PP (Doreen) |  | SIPP, PDB | 8*2.90 | 22 | 22 | 477216
74 | Feni 11 MW PP (Doreen) |  | SIPP, REB | 4*2.90 | 11 | 10 | 241920
** | Impoprt (Tripura) |  | Imported power | 0 | 160 | 124 | 2472000
75 | Jangalia 33MW PP (Summit) |  | SIPP, PDB | 4*8.73 | 33 | 25 | 573100 | Engine problem
76 | Jangalia 52 MW PP (Lakdanavi) |  | IPP | 6*8.92 | 52 | 8 | 199637 | Fuel shortage
77 | Cumilla 25 MW PP (Summit) |  | SIPP, REB | 3*3.67+2*6.97 | 25 | 15 | 358760 | Engine problem
78 | Daudkandi 200 MW PP (B.Trac) |  | IPP | 154*1.4 | 200 | 30 | 1071552 | Fuel conservation
79 | Feni Lanka Power |  | IPP | 7*18.415+1*9.78 | 114 | 99 | 831060 | Fuel shortage
80 | Chowmuhani 113 MW |  | IPP | 12*9.78+2*3.1 | 113 | 115 | 2272200
81 | Bhairob 54.5 MW |  | IPP | 3*18.2 | 54 | 36 | 593280 | Engine problem
82 | Chandpur 115(Doreen) |  | IPP | 4*18.5+2*22.5 | 115 | 114 | 1344960
| Cumilla Area Total |  |  |  | 3169 | 1649 | 32613988
83 | RPCL 210MW CCPP |  | IPP | 4*35+1*70 | 202 | 53 | 1473600 | Gas shortage
84 | Tangail 22 MW PP (Doreen) |  | SIPP, PDB | 8*2.90 | 22 | 9 | 183996 | Gas shortage
85 | Jamalpur 95 MW PP(Powerpac) |  | IPP | 12*8.924 | 0 | 0 | 0 | Under maint.
86 | Sarishabari 3 MW Solar Plant |  | IPP | 1*3 | 3 | 0 | 11800
87 | Mymensingh 200 MW PP (United) |  | IPP | 9.78*21 | 200 | 58 | 1255200 | Fuel shortage
88 | Jamalpur 115 MW PP (United) |  | IPP | 9.78*12 | 115 | 59 | 1275600 | Fuel shortage
89 | Sutiakhali 50 MW Solar PP |  | IPP | 50 | 50 | 0 | 240190
90 | Tangail Palli Power Gen 22 MW |  | IPP | 4*6.7 | 22 | 12 | 295680 | Engine problem
| Mymensingh Area Total |  |  |  | 614 | 191 | 4736066
91 | Fenchugonj CCPP Phase-1 |  | PDB | 2*32+1*33 | 70 | 30 | 716000 | Machine problem
92 | Fenchugonj CCPP Phase-2 |  | PDB | 2*35+1*35 | 90 | 0 | 91800 | Machine problem
93 | Kushiara 163 MW CCPP (KP) |  | IPP | 1*109+1*54 | 163 | 85 | 2083172 | Gas shortage
94 | Shajibazar 330 MW CCPP |  | PDB | 3*110 | 330 | 0 | 0 | Under maint.
95 | Fenchugonj 51 MW PP (Barakatullah) |  | RPP | 19*2.90 | 51 | 53 | 1255800
| Fenchuganj 44MW (Energyprima) |  | NENP | 12*3.3+5*2 | 50 | 42 | 1036872 | Gas shortage
96 | Hobiganj 11MW PP Cofidence-E |  | SIPP, REB | 4*2.90 | 11 | 8 | 192388 | Gas shortage
97 | Shahjibazar GTPP Unit- 8 & 9 |  | PDB | 2*35 | 66 | 66 | 1564704
98 | Shahjibazar 86MW PP (Shahjibazar) |  | RPP | 32*2.90 | 86 | 84 | 1228800
99 | Shahjibazar 100 MW GTPP |  | PDB | 1*100 | 100 | 0 | 0 | Under maint.
100 | Sylhet 225 MW CCPP |  | PDB | 1*142+1*89 | 231 | 0 | 0 | Under maint.
101 | Sylhet 20 MW GTPP |  | PDB | 1*20 | 20 | 18 | 418000
| Sylhet 50MW PP (EPL) |  | NENP | 27*2 | 50 | 32 | 733660 | Gas shortage
102 | Shahjahanulla 25 MW PP |  | SIPP, REB | 3*9.34 | 25 | 24 | 545208
103 | Bibiana-II 341 MW CCPP (Summit) |  | IPP | 1*222+1*119 | 341 | 0 | 0 | Under maint.
104 | Bibiyana-III 400 MW CCPP |  | PDB | 400 MW | 400 | 421 | 9972000
105 | Sylhet 10MW PP (Desh) |  | RPP | 6*1.95 | 10 | 10 | 245340
106 | Bibiyana South 400 MW |  | PDB | 400 MW | 383 | 400 | 9485300
| Sylhet Area Total |  |  |  | 2477 | 1273 | 29569044
107 | Bheramara GTPP Unit-3 |  | PDB | 1*20 | 16 | 0 | 0 | Fuel shortage
** | Bheramara (HVDC ) |  | Imported power | 2*500 | 1000 | 893 | 20234181
108 | Khulna 115 PP MW (KPCL-2) |  | NENP | 7*17 | 115 | 32 | 478080 | Engine problem
109 | Faridpur 50 MW Peaking PP |  | PDB | 8*6.89 | 54 | 34 | 176640 | Line O/L
110 | Khulna 225 MW CCPP |  | NWPGCL | 1*150+1*75 | 230 | 0 | 0 | Fuel shortage
111 | Gopalganj 100 MW Peaking PP |  | PDB | 16*6.98 | 109 | 65 | 533248 | Engine problem
112 | Bheramara 410 MW CCPP |  | NWPGCL | 1*278+1*132 | 410 | 160 | 4206528 | Gas shortage
| Noapara 40 MW PP (Khanjahan Ali) |  | NENP | 5*8.5 | 40 | 8 | 75750 | Fuel shortage
113 | Noapara 100 MW PP (Bangla Trac) |  | IPP | 70*1.4 | 100 | 0 | 171840 | Fuel conservation
114 | Rupsha 105 MW PP (Orion rupsha) |  | IPP | 6*18.445 | 105 | 75 | 1364640 | Engine problem
115 | Madhumati 100 MW PP |  | NWPGCL | 6*18 | 105 | 0 | 0 | Fuel shortage
116 | Mongla Orion 100 MW Solar PP |  | IPP | 100 | 100 | 0 | 365760
| Khulna 330 MW CCPP (OIL) |  | BPDB | 1*220+1*110 | 0 | 0 | 0 | On test.
| Rampal 1320 MW (BIFPCL) |  | NTPC&BPDB | 0 | 0 | 443 | 7315000 | On test.
| Khulna Area Total |  |  |  | 2384 | 1710 | 34921667
117 | Barisal 110 MW PP (Summit ) |  | IPP | 7*17.076 | 110 | 0 | 0 | Line O/L
118 | Bhola 33 MW PP (Venture) |  | NENP | 1*34.50 | 40 | 19 | 358400 | Engine problem
119 | Bhola 225 MW CCPP |  | PDB | 2*63+1*68 | 194 | 80 | 2020363 | Gas shortage
120 | Bhola 95 MW PP (Aggreko) |  | QRPP | 96*1.10 | 0 | 0 | 0 | Contract Expired
121 | Payra 1320 MW |  | BCPCL | 2*622 | 1244 | 520 | 10379400 | Line O/L
122 | Bhola Nutan Biddut BD LTD |  | IPP | 220 | 220 | 222 | 4924718
123 | United Payra Power Ltd. |  | IPP | 8*18.5+1*9.5 | 150 | 0 | 0 | Line O/L
| Barisal 307 MW |  | BCPCL | 0 | 0 | 0 | 0 | On test.
| Barisal Area Total |  |  |  | 1958 | 841 | 17682881
124 | Baghabari 71 MW GTPP |  | PDB | 1*71 | 71 | 0 | 0 | Gas shortage
| Baghabari 100 MW GTPP |  | PDB | 1*100 | 100 | 0 | 0 | Gas shortage
125 | Baghabari 50 MW Peaking PP |  | PDB | 6*8.9 | 52 | 32 | 130928 | Engine problem
126 | Bera 70 MW Peaking PP |  | PDB | 9*8.29 | 71 | 16 | 38422 | Engine problem
127 | Amnura 50 MW PP(Sinha) |  | QRPP | 7*7.79 | 0 | 0 | 0 | Contract Expired
128 | Katakhali 50 MW PP (Northern) |  | QRPP | 6*8.9 | 50 | 34 | 535227 | Fuel shortage
129 | Katakhali 50 MW Peaking PP |  | PDB | 6*8.7 | 50 | 32 | 129180 | Engine problem
130 | Sirajgonj Unit-1 225MW |  | NWPGCL | 1*150+1*75 | 210 | 161 | 4252600 | Gas shortage
131 | Sirajgonj Unit-2 225MW |  | NWPGCL | 1*150+1*75 | 220 | 0 | 0
132 | Sirajgonj Unit-3 225MW |  | NWPGCL | 1*141 | 220 | 0 | 0 | Gas shortage
133 | Sirajgonj 400 MW CCPP Unit-4 |  | SNWPGCL | 1*282+1*132 | 414 | 233 | 5923127 | Gas shortage
134 | Santahar 50 MW Peaking PP |  | PDB | 6*8.7 | 50 | 26 | 227254 | Engine problem
135 | Bogra 22 MW PP (GBB) |  | RPP | 6*4 | 22 | 22 | 453360
136 | Bogura 20 MW PP (Energyprima) |  | NENP | 5*3.3+5*2 | 0 | 0 | 0
137 | Ullapara 11 MW PP (Summit) |  | SIPP, REB | 4*2.90 | 11 | 11 | 227142
138 | Natore 52 MW PP (Rajlanka) |  | IPP | 6*8.92 | 52 | 43 | 273082 | Fuel shortage
139 | Chapainawabganj 100 MW Peaking PP |  | PDB | 12*8.924 | 104 | 0 | 113712
140 | Baghabari 200 MW PP (Paramount) |  | IPP | 135*1.6 | 200 | 0 | 0 | Fuel conservation
141 | Bagura 113 MW PP (Confidence)-2 |  | IPP | 6*18.55+7.2 | 113 | 113 | 1553184
142 | Confidence Power Bogura Unit-1 113 MW |  | IPP | 6*18.55 | 113 | 95 | 1211616 | Engine problem
143 | Sirajgonj 6.55 MW Solar |  | NWPGCL | 1*6 | 6 | 0 | 29220
| Rajshahi Area Total |  |  |  | 2129 | 818 | 15098054
144 | Barapukuria TPP Unit-1 |  | PDB | 1*125 | 85 | 0 | 0
| Barapukuria TPP Unit-2 |  | PDB | 1*125 | 85 | 0 | 0 | Under maint.
145 | Barapukuria 275 MW TPP Unit-3 |  | PDB | 1*275 | 274 | 160 | 3906100 | Machine problem
146 | Rangpur 20 MW GTPP |  | PDB | 1*20 | 20 | 0 | 0
147 | Saidpur 20 MW GTPP |  | PDB | 1*20 | 20 | 0 | 0
148 | Rangpur 113 MW PP (Confidence) |  | IPP | 9*6.984+7*7.015+3.15*2 | 113 | 77 | 961209 | Engine problem
149 | Sympa Solar Power 8MW |  | IPP | 8 MW | 8 | 0 | 37051
150 | Energypac Power Venture Thakurgaon Ltd. |  | IPP | 115 | 115 | 115 | 611136
| Intraco Solar 30 MW |  | IPP | 1*30 | 30 | 0 | 173572
| Rangpur Area Total |  |  |  | 750 | 352 | 5689068
| Total |  |  |  | 21710 | 10254 | 205175526
| Eastern Grid Total |  |  |  | 14489 | 6533 | 131783856
| Western Grid Total |  |  |  | 7221 | 3721 | 73391670
| National Grid Total |  |  |  | 21710 | 10254 | 205175526
*Data collected from respective power station over telephone.
Executive Engineer
Network Operation Division
Page- 3

## P3
POWER GRID COMPANY OF BANGLADESH LTD.
NATIONAL LOAD DESPATCH CENTER
MAXIMUM LOAD SERVED BY DIFFERENT GRID SUB-STATIONS
QF-LDC-09
| Date: | 2022-11-29
| (a) ENTIRE EASTERN GRID : |  | 6915.9 | MW | (b) ENTIRE WESTERN GRID : |  | 2827.63 | MW
| i) Dhaka area |  | 3788.4 | MW | i) Khulna area |  | 1049.6 | MW
| ii) Chittagong area |  | 1152 | MW | ii) Rajshahi area |  | 921.2 | MW
| iii) Comilla area |  | 896.5 | MW | iii) Barisal area |  | 264.83 | MW
| iv) Mymensingh area |  | 699 | MW | iv) Rangpur area |  | 592 | MW
| v) Sylhet area |  | 380 | MW
|  | SYSTEM TOTAL DEMAND ( a + b ) = |  | 9743.53 | MW
MAXIMUM LOAD SERVED BY DIFFERENT SUB-STATIONS
| Sub-station | Load (MW) | Time | Sub-station | Load (MW) | Time | Sub-station | Load (MW) | Time | Sub-station | Load (MW) | Time | Sub-station | Load (MW) | Time
1 | AKS | 22 | 12:00 | Chowmuhani | 134 | 19:00 | Kaptai | 4 | 18:00 | Nawabganj | 27.4 | 21:00 | Sholosohor | 31 | 18:30
2 | AKSML | 10 | 17:00 | Chuadanga | 69 | 18:00 | Kazla | 82 | 13:00 | Netrakona | 81 | 19:30 | Shyampur | 158 | 06:00
3 | Aftabnagar | 26 | 13:00 | Coxsbazar | 105 | 20:00 | Keranigonj | 56 | 12:00 | New | 64.8 | 12:00 | Siddhirganj | 102 | 18:00
4 | Agargaon | 60 | 13:00 | Cumilla(N) | 99 | 18:30 | Khagrachori | 26 | 19:00 | Niamatpur | 47 | 18:00 | Sirajganj | 74 | 18:30
5 | Agrabad | 64 | 19:00 | Cumilla(S) | 124 | 18:00 | Khulna | 70 | 18:30 | Noapara | 33 | 18:30 | Sonargaon | 86 | 06:00
6 | Amnura | 31 | 18:30 | Daudkandi | 112 | 18:30 | Khulshi | 162 | 19:30 | PHP | 10 | 18:00 | Sreemongol | 40 | 19:30
7 | Ashuganj | 63 | 23:00 | Dhaka | 34 | 13:00 | Kishoreganj | 100 | 18:30 | Pabna | 82 | 18:00 | Srinagar | 29.52 | 21:00
8 | BSRM | 157 | 11:00 | Dhamrai | 86 | 19:00 | Kodda | 243 | 19:00 | Palashbari | 90 | 18:00 | Sunamganj | 34 | 19:00
9 | Bagerhat | 76 | 18:00 | Dhanmondi | 90 | 13:00 | Kulaura | 30 | 18:30 | Panchagarh | 58 | 18:30 | Sylhet | 114 | 18:30
10 | Bakulia | 115 | 18:30 | Dohazari | 68 | 19:30 | Kurigram | 44 | 18:30 | Patuakhali | 76 | 21:00 | TK | 23 | 19:00
11 | Banani | 32 | 14:00 | Faridpur | 97 | 19:30 | Kushtia | 96 | 18:00 | Payra | 0.99 | 12:00 | Tangail | 138 | 20:00
12 | Bangabhaban | 13 | 10:00 | Fatullah | 58 | 12:00 | Lalbag | 70 | 18:00 | Postogola | 32 | 13:00 | Thakurgaon | 65 | 18:30
13 | Barapukuria | 42 | 20:00 | Fenchuganj | 31 | 18:30 | Lalmonirhat | 33 | 18:30 | Purbachal | 12 | 12:00 | Tongi | 105 | 11:00
14 | Barguna | 12 | 18:00 | Feni | 99 | 18:30 | Madanganj | 26 | 19:00 | Purbasadipur | 91 | 18:30 | Ullon | 33 | 18:30
15 | Barishal | 71 | 18:00 | GPH | 12 | 00:00 | Madaripur | 61 | 19:30 | Rahanpur_I | 26 | 13:00 | Uttara | 62 | 11:00
16 | Barishal-230 | 54 | 20:00 | Ghorashal | 51 | 18:00 | Madartek | 60 | 18:00 | Rahim | 34 | 00:00 | UttaraNew | 14 | 11:00
17 | Baroaulia | 64 | 12:00 | Goalpara | 16 | 12:00 | Madunaghat | 47 | 19:00 | Rajbari | 46 | 18:00 | Zigatola | 38 | 12:00
18 | Baroirhat | 41 | 19:00 | Gollamari | 38 | 13:00 | Magura | 42 | 18:00 | Rajendrapur | 86 | 20:00
19 | Bashundhara | 127 | 13:00 | Gopalganj | 69 | 18:00 | Mahasthangarh | 46 | 18:00 | Rajshahi | 96 | 18:00
20 | BashundharaCement | 6 | 07:00 | Gulshan | 82 | 17:00 | Manikganj | 63 | 21:00 | Rajshahi-230 | 20 | 18:00
21 | Beanibazar | 40 | 18:30 | Halishahar | 99.5 | 11:00 | Maniknagar | 53 | 13:00 | Ramganj | 74 | 19:00
22 | Benapole | 36 | 18:00 | HaripurSBU | 154 | 20:00 | Matarbari | 33 | 19:00 | Rampur | 24 | 18:30
23 | Bhaluka | 102 | 19:30 | Hasnabad | 66 | 18:30 | Matuail | 60 | 11:00 | Rangamati | 12 | 19:00
24 | Bhandaria | 34 | 21:00 | Hathazari | 49 | 19:00 | Millgate | 62 | 12:00 | Rangpur | 116 | 18:30
25 | Bhangura | 22 | 18:00 | Ishurdi | 54 | 18:00 | Mirpur | 105.5 | 12:00 | Ruppur | 4.2 | 10:00
26 | Bheramara(GK) | 38 | 18:00 | Jaldhaka | 37 | 19:00 | Mirsorai | 3 | 18:00 | SSM | 4 | 01:00
27 | Bhulta | 199 | 20:00 | Jamalpur | 88 | 21:00 | Mithapukur | 23 | 18:30 | Saidpur | 82 | 18:30
28 | Bog-Sherpur | 52 | 18:00 | Jashore | 90 | 18:00 | Modern | 0 | 00:00 | Satkhira | 76 | 18:00
29 | Bogura | 116 | 18:00 | Jhenaidah | 82 | 18:00 | Mogbazar | 95 | 18:00 | Satmasjid | 73 | 19:00
30 | Borhanuddin | 24 | 21:00 | Joydebpur | 152 | 19:00 | Mongla | 28 | 10:00 | Savar | 131 | 19:00
31 | Brahmanbaria | 110 | 18:30 | Joypurhat | 40 | 18:00 | Motijheel | 30 | 12:00 | Shahjadpur | 76 | 18:00
32 | Cantonment | 106 | 18:00 | Juldah | 21 | 00:00 | Munshiganj | 64 | 20:00 | Shahjibazar | 85 | 21:00
33 | Chandpur | 41 | 21:00 | KSRM | 23 | 00:00 | Mymensingh | 140 | 19:00 | Shahmirpur | 37 | 03:00
34 | Chandraghona | 26 | 19:30 | Kabirpur | 248 | 19:00 | Naogaon | 93 | 18:00 | Shariatpur | 46 | 20:00
35 | Chapai | 38 | 11:00 | Kachua | 46 | 18:30 | Narail | 37 | 18:00 | Sherpur | 74 | 20:00
36 | Charsaidpur | 44.04 | 11:00 | Kallyanpur | 69 | 18:00 | Narinda | 53 | 12:00 | Shikalbaha | 25 | 11:00
37 | Chauddagram | 31 | 18:30 | Kalurghat | 8 | 12:00 | Narshingdi | 135 | 20:00 | Shikalbaha-230 | N/A | N/A
38 | Chhatak | 18 | 19:00 | Kamrangirchar | 69 | 12:00 | Natore | 93 | 18:00 | Shitalakhya | 111 | 18:00
| Sub Divisional Engineer |  |  |  | Executive Engineer |  |  |  | Superintendent Engineer
| Network Operation Division |  |  |  | Network Operation Division |  |  |  | Load Despatch Circle
| (1) Honbl. State Minister |  |  |  | (8) Executive Director (O & M) PGCB. |  |  |  | (18) C.E. Transmission (1 & 2) PGCB.
| Ministry of Power,Energy & Mineral |  |  |  | (9) Member,Generation,PDB. |  |  |  | (19) S.E. System Protection,PGCB.
| Resources, GOB. |  |  |  | (10) Member,Distribution,PDB. |  |  |  | (20) Director,Public Relation,PDB.
| (2) Secy (Power Divn.)Ministry of |  |  |  | (11) Member,Transmission & |  |  |  | (21) Director Program, PDB.
| Power,Energy & Mineral Resources. |  |  |  | System Operation,PDB. |  |  |  | (22) S.E. Consumer Affairs,PDB.
| (3) Director General,Power cell |  |  |  | (12) Member,P&D,PDB. |  |  |  | (23) Director,Project Planning,PDB.
| (4) Chairman,BERC |  |  |  | (13) C.E (P & D), PGCB. |  |  |  | (24) Director,System Planning,PDB.
| (5) Chairman, BPDB. |  |  |  | (14) G.M. Commercial Operation |  |  |  | (25) Executive Eng.IMD.
| (6) Managing Director, PGCB. |  |  |  | (15) C.E. Generation,PDB. |  |  |  | (26) Executive Eng. EMD.
| (7) Member(Power & Industry) |  |  |  | (16) C.E, (P & D),PDB. |  |  |  | (27) NLDC
| Planning Commission. |  |  |  | (17) C.E. System Operation,PGCB

## Voltage
e
MAXIMUM & MINIMUM VOLTAGES OF DIFFERENT GRID SUB-STATIONS:
| Date: | 2022-11-29 | [7 empty] | QF-LDC-10
| Sub-Station | Max Voltage | Hour | Min | Hour | Sub-Station | Maxm | Hour | Min | Hour
|  |  |  | Voltage |  |  | Voltage |  | Voltage
| 400 KV | KV | Hour | KV | Hour | 400 KV | KV | Hour | KV | Hour
14 | Bhulta | 399 | 02:00 | 382 | 11:00 | Kaliakoir | 403 | 01:00 | 388 | 19:30
| Bibiana | 406 | 09:00 | 394 | 19:00 | Payra | 422 | 03:00 | 414 | 19:30
| BIPTC | 407 | 00:00 | 392 | 10:00 | Rahanpur_I | 418 | 22:00 | 387 | 06:00
| Gopalganj_I | 424 | 05:00 | 414 | 19:30
| 230 KV | KV |  | KV |  | 230 KV | KV |  | KV
| Agargaon | 236 | 05:00 | 227 | 10:00 | Hasnabad | 234 | 04:00 | 225 | 12:00
| AKSML | 236 | 13:00 | 216 | 10:00 | Hathazari | 238 | 18:00 | 217 | 10:00
| Aminbazar | 234 | 02:00 | 228 | 12:00 | Ishurdi | 245 | 05:00 | 236 | 11:00
| Ashuganj | 245 | 04:00 | 240 | 16:00 | Jhenaidah | 243 | 03:00 | 231 | 18:30
| Baghabari | 239 | 00:00 | 232 | 19:00 | Kaliakoir | 237 | 04:00 | 222 | 19:00
| Barapukuria | 230 | 00:00 | 224 | 11:00 | Keranigonj | 235 | 05:00 | 226 | 10:00
| Barishal | 247 | 02:00 | 243 | 22:00 | Khulna(S) | 241 | 03:00 | 228 | 11:00
| Bheramara | 242 | 01:00 | 231 | 19:30 | Maniknagar | 234 | 05:00 | 226 | 10:00
| Bhulta | 237 | 01:00 | 229 | 10:00 | Meghnaghat | 240 | 01:00 | 232 | 12:00
| Bibiana | 240 | 04:00 | 234 | 15:00 | Mirsorai | 237 | 12:00 | 220 | 10:00
| BIPTC | 245 | 02:00 | 234 | 11:00 | Rajshahi | 248 | 03:00 | 237 | 07:00
| Bogura | 237 | 00:00 | 230 | 11:00 | Rampur | N/A | N/A | N/A | N/A
| Borhanuddin | 250 | 04:00 | 248 | 17:00 | Rampura | 232 | 03:00 | 227 | 10:00
| BSRM | 238 | 12:00 | 221 | 10:00 | Shahmirpur | 139 | 18:00 | 126 | 10:00
| Cumilla(N) | 236 | 08:00 | 231 | 10:00 | Shikalbaha | 239 | 18:00 | 217 | 10:00
| Fenchuganj | 246 | 06:00 | 238 | 12:00 | Shyampur | 235 | 05:00 | 227 | 10:00
| Ghorashal | N/A | N/A | N/A | N/A | Siddhirganj | 236 | 00:00 | 228 | 10:00
| GPH | 236 | 18:00 | 216 | 10:00 | Sirajgonj | 237 | 06:00 | 232 | 11:00
| Haripur | 232 | 05:00 | 225 | 13:00 | Tongi | 230 | 07:00 | 223 | 15:00
| 132 kV | KV |  | KV |  | 132 kV | KV |  | KV
| Aftabnagar | 135 | 01:00 | 129 | 11:00 | Lalbag | 136 | 04:00 | 132 | 10:00
| Agargaon | 137 | 05:00 | 131 | 10:00 | Lalmonirhat | 133 | 02:00 | 126 | 11:00
| Agrabad | 139 | 18:00 | 129 | 11:00 | Madanganj | 137 | 07:00 | 133 | 09:00
| AKS | 137 | 18:00 | 125 | 10:00 | Madaripur | 140 | 04:00 | 136 | 11:00
| Aminbazar | 137 | 00:00 | 132 | 10:00 | Madartek | 135 | 01:00 | 129 | 10:00
| Amnura | 137 | 00:00 | 127 | 11:00 | Madunaghat | 140 | 18:00 | 125 | 10:00
| Ashuganj | 141 | 03:00 | 139 | 08:00 | Magura | 141 | 03:00 | 132 | 08:00
| Bagerhat | 137 | 00:00 | 129 | 08:00 | Mahasthangarh | 139 | 00:00 | 133 | 11:00
| Bakulia | 138 | 18:00 | 125 | 10:00 | Manikganj | 132 | 01:00 | 125 | 17:00
| Banani | 140 | 01:00 | 132 | 19:00 | Maniknagar | 138 | 01:00 | 132 | 10:00
| Bangabhaban | 139 | 05:00 | 132 | 10:00 | Matarbari | 132 | 18:00 | 114 | 10:00
| Barapukuria | 136 | 00:00 | 131 | 11:00 | Matuail | 137 | 02:00 | 130 | 10:00
| Barguna | 135 | 02:00 | 131 | 18:00 | Millgate | 140 | 04:00 | 132 | 12:00
| Barishal | 140 | 00:00 | 128 | 19:30 | Mirpur | 135 | 03:00 | 130 | 10:00
| Barishal-230 | 141 | 01:00 | 138 | 13:00 | Mithapukur | 137 | 03:00 | 130 | 11:00
| Baroaulia | 140 | 18:00 | 126 | 10:00 | Modern | 139 | 18:00 | 126 | 10:00
| Baroirhat | 140 | 18:00 | 130 | 10:00 | Mogbazar | 137 | 03:00 | 130 | 10:00
| Bashundhara | 140 | 01:00 | 132 | 18:30 | Mongla | 136 | 00:00 | 131 | 07:00
| BashundharaCement | 137 | 07:00 | 133 | 09:00 | Motijheel | 139 | 05:00 | 132 | 10:00
| Beanibazar | 137 | 05:00 | 132 | 20:00 | Munshiganj | 138 | 18:00 | 134 | 10:00
| Benapole | 138 | 01:00 | 130 | 02:00 | Mymensingh | 134 | 00:00 | 124 | 19:00
| Bhaluka | 133 | 06:00 | 122 | 19:00 | Naogaon | 138 | 06:00 | 129 | 11:00
| Bhandaria | 141 | 04:00 | 137 | 18:30 | Narail | 140 | 03:00 | 132 | 08:00
| Bhangura | 144 | 01:00 | 140 | 07:00 | Narinda | 0 | 00:00 | N/A | N/A
| Bheramara | 140 | 01:00 | 136 | 11:00 | Narshingdi | 134 | 02:00 | 130 | 00:00
| Bheramara(GK) | 142 | 01:00 | 137 | 16:00 | Natore | 139 | 03:00 | 133 | 11:00
| Bhulta | 133 | 07:00 | 129 | 05:00 | Nawabganj | 138 | 01:00 | 132 | 10:00
| Bog-Sherpur | 141 | 03:00 | 134 | 11:00 | Netrakona | 135 | 00:00 | 125 | 09:00
| Bogura | 140 | 00:00 | 135 | 11:00 | New | 139 | 05:00 | 132 | 18:30
| Bogura-230 | 141 | 00:00 | 135 | 11:00 | Niamatpur | 136 | 00:00 | 127 | 11:00
| Brahmanbaria | 137 | 01:00 | 132 | 19:30 | Noapara | 139 | 00:00 | 130 | 07:00
| Cantonment | 135 | 05:00 | 130 | 11:00 | Pabna | 141 | 01:00 | 136 | 11:00
| Chandpur | 142 | 12:00 | 137 | 15:00 | Palashbari | 136 | 03:00 | 129 | 12:00
| Chandraghona | 139 | 18:00 | 125 | 10:00 | Panchagarh | 133 | 00:00 | 120 | 11:00
| Chapai | 138 | 01:00 | 128 | 11:00 | Patuakhali | 136 | 04:00 | 132 | 18:00
| Charsaidpur | 138 | 03:00 | 134 | 10:00 | Payra | 138 | 01:00 | 136 | 12:00
| Chauddagram | 140 | 09:00 | 137 | 10:00 | PHP | 140 | 18:00 | 132 | 10:00
| Chhatak | 137 | 05:00 | 131 | 19:30 | Postogola | 139 | 01:00 | 134 | 10:00
| Chowmuhani | 141 | 18:00 | 135 | 23:00 | Purbachal | 140 | 01:00 | 133 | 11:00
| Chuadanga | 139 | 02:00 | 131 | 08:00 | Purbasadipur | 136 | 18:00 | 121 | 11:00
| Coxsbazar | 130 | 18:00 | 116 | 10:00 | Rahim | 137 | 03:00 | 134 | 19:30
| Cumilla(N) | 140 | 01:00 | 137 | 19:30 | Rajbari | 139 | 01:00 | 134 | 18:30
| Cumilla(S) | 141 | 09:00 | 128 | 18:00 | Rajendrapur | 133 | 10:00 | 125 | 19:00
| Daudkandi | 141 | 18:00 | 136 | 00:00 | Rajshahi | 136 | 02:00 | 130 | 11:00
| Dhaka | 136 | 02:00 | 130 | 10:00 | Rajshahi-230 | 136 | 03:00 | 129 | 07:00
| Dhamrai | 136 | 01:00 | 131 | 16:00 | Ramganj | 141 | 12:00 | 135 | 10:00
| Dhanmondi | 137.5 | 09:00 | 134 | 10:00 | Rampur | 138 | 18:30 | 127 | 11:00
| Dohazari | 134 | 17:00 | 125 | 11:00 | Rampura | 134 | 09:00 | 129 | 11:00
| Faridpur | 137 | 03:00 | 133 | 23:00 | Rangamati | 139 | 18:00 | 125 | 10:00
| Fatullah | 136 | 01:00 | 132 | 10:00 | Rangpur | 134 | 21:00 | 130 | 02:00
| Fenchuganj | 140 | 01:00 | 135 | 16:00 | Ruppur | 142 | 01:00 | 136 | 16:00
| Feni | 141 | 18:00 | 135 | 10:00 | Saidpur | 135 | 19:30 | 122 | 11:00
| Ghorashal | 142 | 02:00 | 137 | 00:00 | Satkhira | 137 | 02:00 | 129 | 12:00
| Goalpara | 138 | 01:00 | 132 | 10:00 | Satmasjid | 136 | 05:00 | 131 | 10:00
| Gollamari | 137 | 00:00 | 130 | 11:00 | Savar | 136 | 22:00 | 130 | 10:00
| Gopalganj | 138 | 00:00 | 133 | 07:00 | Shahjadpur | 146 | 03:00 | 140 | 12:00
| Gopalganj_I | 139 | 01:00 | 136 | 07:00 | Shahjibazar | 140 | 05:00 | 135 | 11:00
| Gulshan | 135 | 06:00 | 129 | 10:00 | Shariatpur | 139 | 00:00 | 135 | 13:00
| Halishahar | 139 | 18:00 | 123 | 10:00 | Sherpur | 135 | 06:00 | 127 | 19:00
| Haripur | 137 | 03:00 | 134 | 19:30 | Shikalbaha | 138 | 18:00 | 126 | 10:00
| HaripurSBU | 137 | 01:00 | 134 | 10:00 | Shikalbaha-230 | 138 | 18:00 | 126 | 10:00
| Hasnabad | 139 | 01:00 | 134 | 10:00 | Shitalakhya | 137 | 01:00 | 132 | 10:00
| Hathazari | 141 | 18:00 | 128 | 10:00 | Sholosohor | 139 | 18:00 | 124 | 10:00
| Ishurdi | 142 | 02:00 | 132 | 18:00 | Shyampur | 134 | 03:00 | 130 | 05:00
| Jaldhaka | 132 | 00:00 | 121 | 11:00 | Shyampur-230 | 136 | 05:00 | 131 | 10:00
| Jamalpur | 136 | 06:00 | 128 | 17:00 | Siddhirganj | 137 | 01:00 | 134 | 10:00
| Jashore | 137 | 00:00 | 129 | 08:00 | Sirajganj | 142 | 02:00 | 135 | 12:00
| Jhenaidah | 141 | 03:00 | 133 | 13:00 | Sonargaon | 137 | 01:00 | 133 | 23:00
| Jhenaidah-230 | 141 | 03:00 | 134 | 11:00 | Sreemongol | 140 | 00:00 | 136 | 17:00
| Joydebpur | 144 | 01:00 | 138 | 19:30 | Srinagar | 137 | 01:00 | 131 | 16:00
| Joypurhat | 138 | 01:00 | 129 | 11:00 | SSM | 140 | 01:00 | 130 | 10:00
| Juldah | 139 | 18:00 | 127 | 10:00 | Sunamganj | 137 | 03:00 | 130 | 19:30
| Kabirpur | 135 | 03:00 | 127 | 18:30 | Sylhet | 139 | 01:00 | 131 | 13:00
| Kachua | 140 | 03:00 | 136 | 16:00 | Tangail | 136 | 01:00 | 126 | 19:00
| Kaliakoir | 137 | 01:00 | 129 | 19:00 | Thakurgaon | 134 | 00:00 | 118 | 11:00
| Kallyanpur | 135 | 01:00 | 130 | 10:00 | TK | 139 | 18:00 | 126 | 10:00
| Kalurghat | 137 | 12:00 | 126 | 10:00 | Tongi | 138 | 07:00 | 132 | 19:00
| Kamrangirchar | 137 | 01:00 | 132 | 10:00 | Ullon | 136 | 02:00 | 129 | 16:00
| Kaptai | 137 | 18:00 | 130 | 10:00 | Uttara | 139 | 05:00 | 132 | 11:00
| Kazla | 138 | 02:00 | 131 | 13:00 | UttaraNew | 136 | 04:00 | 130 | 10:00
| Keranigonj | 137 | 05:00 | 133 | 10:00 | Zigatola | 137 | 05:00 | 132 | 16:00
| Khagrachori | 139 | 18:00 | 124 | 10:00
| Khulna | 138 | 00:00 | 131 | 12:00
| Khulna(S) | 139 | 03:00 | 131 | 11:00
| Khulshi | 137 | 18:00 | 124 | 10:00
| Kishoreganj | 136 | 00:00 | 128 | 09:00
| Kodda | 144 | 02:00 | 125 | 08:00
| KSRM | 139 | 18:00 | 123 | 10:00
| Kulaura | 140 | 02:00 | 135 | 17:00
| Kurigram | 133 | 02:00 | 125 | 11:00
| Kushtia | 141 | 01:00 | 135 | 12:00
| Sub Assistant Engineer | [5 empty] | Sub Divisional Engineer
| Network Operation Division | [5 empty] | Network Operation Division |  |  | Page 7 of 7

## L-Curve
Date | 2022-11-29
.
TIME | E-W INT.(Export) | EAST GRID | WEST GRID | TOTAL |  |  | DAILY LOAD CURVE
0:00 | 1220 | 5489 | 3088 | 8577 |  |  |  | QF-LDC-11
0:30 | 970 | 5326.5 | 2847 | 8173.5 | Date: | 2022-11-29
1:00 | 720 | 5164 | 2606 | 7770
1:30 | 718 | 5057.5 | 2571.5 | 7629
2:00 | 716 | 4951 | 2537 | 7488
2:30 | 692 | 4947.5 | 2485.5 | 7433 | [5 empty] | Gen. at Eve. Peak | 10254 | 10254 MW (20:00 )
3:00 | 668 | 4944 | 2434 | 7378 | [6 empty] | 20:00
3:30 | 649 | 4914.5 | 2321 | 7235.5 | [5 empty] | Gen. at Day Peak | 8535 | 8535 MW (12:00 )
4:00 | 630 | 4885 | 2208 | 7093 | [6 empty] | 12:00
4:30 | 595 | 4889.5 | 2181 | 7070.5 | [5 empty] | Highest Generation | 10254
5:00 | 560 | 4894 | 2154 | 7048 | [6 empty] | 20:00
5:30 | 550 | 4913.5 | 2218 | 7131.5
6:00 | 540 | 4933 | 2282 | 7215
6:30 | 473 | 4957.5 | 2450 | 7407.5
7:00 | 406 | 4982 | 2618 | 7600
7:30 | 523 | 4960.5 | 2640 | 7600.5
8:00 | 640 | 4939 | 2662 | 7601
8:30 | 660 | 4927 | 2618 | 7545
9:00 | 680 | 4915 | 2574 | 7489
9:30 | 671 | 5039.5 | 2544.5 | 7584
10:00 | 662 | 5164 | 2515 | 7679
10:30 | 486 | 5336 | 2523 | 7859
11:00 | 310 | 5508 | 2531 | 8039
11:30 | 375 | 5717 | 2570 | 8287
12:00 | 440 | 5926 | 2609 | 8535
12:30 | 525 | 5916.5 | 2696.5 | 8613
13:00 | 610 | 5907 | 2784 | 8691
13:30 | 699 | 5829 | 2732 | 8561
14:00 | 788 | 5751 | 2680 | 8431
14:30 | 842 | 5722 | 2650 | 8372
15:00 | 896 | 5693 | 2620 | 8313
15:30 | 948 | 5629 | 2649 | 8278
16:00 | 1000 | 5565 | 2678 | 8243
16:30 | 1094 | 5638 | 2853 | 8491
17:00 | 1188 | 5711 | 3028 | 8739
17:30 | 865 | 6003 | 3230.5 | 9233.5
18:00 | 542 | 6295 | 3433 | 9728
18:30 | 761 | 6384.5 | 3537.5 | 9922
19:00 | 980 | 6474 | 3642 | 10116
19:30 | 1124 | 6553 | 3692 | 10245
20:00 | 1180 | 6533 | 3721 | 10254 |  |  |  | Executive Engineer
20:30 | 1215 | 6252.5 | 3697 | 9949.5 |  |  |  | Network Operation Division
21:00 | 1250 | 5972 | 3673 | 9645
21:30 | 1312 | 5890.5 | 3590.5 | 9481
22:00 | 1374 | 5809 | 3508 | 9317 |  |  |  |  | Page 6 of 7
22:30 | 1347 | 5758.5 | 3369 | 9127.5
23:00 | 1320 | 5708 | 3230 | 8938
23:30 | 1270 | 5598.5 | 3159 | 8757.5
24:00 | 1220 | 5489 | 3088 | 8577
10254 MW (20:00 )
8535 MW (12:00 )

## En-Curve
DAILY ENERGY CURVE
Date | 2022-11-29 |  | Energy |  | 205175526
[13 empty] | 2022-11-29 | [5 empty] | QF-LDC-12
TIME | GAS | HVDC | P.GEN(GAS). | P.GEN(HSD) | P.GEN(HFO). | COAL | HYDRO | G.GEN(HSD) | G.GEN(HFO) | TRIPURA | SOLAR | SHORTAGE
0:00 | 3160 | 820 | 1330 | 306 | 1591 | 1089 | 46 | 0 | 127 | 108 | 0 | 0
0:30 | 3196 | 764.5 | 1373 | 190.5 | 1492.5 | 844.5 | 46 | 0 | 162.5 | 104 | 0 | 106 | Date: | 2022-11-29
1:00 | 3232 | 709 | 1416 | 75 | 1394 | 600 | 46 | 0 | 198 | 100 | 0 | 212
1:30 | 3168 | 686.5 | 1427.5 | 37.5 | 1387.5 | 595 | 46 | 0 | 184 | 97 | 0 | 106 | [8 empty] | Total Energy | 205.1755 | Total Energy Gen 205.176 MKWHr Energy Not Served 7.150 MKWHr Energy Requirement 212.326 MKWHr
2:00 | 3104 | 664 | 1439 | 0 | 1381 | 590 | 46 | 0 | 170 | 94 | 0 | 0 | [8 empty] | Energy not Served | 7.15
2:30 | 3100.5 | 663.5 | 1446 | 0 | 1378.5 | 565 | 46 | 0 | 141.5 | 92 | 0 | 0 | [8 empty] | Energy Requirement | 212.3255
3:00 | 3097 | 663 | 1453 | 0 | 1376 | 540 | 46 | 0 | 113 | 90 | 0 | 0
3:30 | 3133 | 663 | 1461 | 0 | 1217.5 | 525 | 46 | 0 | 101 | 89 | 0 | 0 | [6 empty] | Shortage
4:00 | 3169 | 663 | 1469 | 0 | 1059 | 510 | 46 | 0 | 89 | 88 | 0 | 0
4:30 | 3180.5 | 663 | 1453 | 0 | 1051 | 500 | 46 | 0 | 89 | 88 | 0 | 0
5:00 | 3192 | 663 | 1437 | 0 | 1043 | 490 | 46 | 0 | 89 | 88 | 0 | 0
5:30 | 3189 | 662.5 | 1443.5 | 0 | 1104.5 | 510 | 46 | 0 | 89 | 87 | 0 | 0
6:00 | 3186 | 662 | 1450 | 0 | 1166 | 530 | 46 | 0 | 89 | 86 | 0 | 0
6:30 | 3187.5 | 764.5 | 1478.5 | 0 | 1222 | 539.5 | 46 | 0 | 81 | 85 | 3.5 | 0 |  |  |  |  | Coal
7:00 | 3189 | 867 | 1507 | 0 | 1278 | 549 | 46 | 0 | 73 | 84 | 7 | 0
7:30 | 3178 | 884 | 1447 | 0 | 1315 | 539.5 | 46 | 0 | 72.5 | 87 | 31.5 | 247 |  |  |  | Oil |  |  |  | ,
8:00 | 3167 | 901 | 1387 | 0 | 1352 | 530 | 46 | 0 | 72 | 90 | 56 | 494
8:30 | 3131.5 | 901.5 | 1348 | 0 | 1357 | 515 | 46 | 0 | 80 | 88 | 78 | 685
9:00 | 3096 | 902 | 1309 | 0 | 1362 | 500 | 46 | 0 | 88 | 86 | 100 | 876
9:30 | 3064 | 901.5 | 1282.5 | 135 | 1373 | 480 | 46 | 0 | 83.5 | 89 | 129.5 | 730.5
10:00 | 3032 | 901 | 1256 | 270 | 1384 | 460 | 46 | 0 | 79 | 92 | 159 | 585
10:30 | 3057 | 901 | 1249.5 | 332 | 1474.5 | 465 | 46 | 0 | 79 | 96 | 159 | 420.5
11:00 | 3082 | 901 | 1243 | 394 | 1565 | 470 | 46 | 0 | 79 | 100 | 159 | 256
11:30 | 3060 | 901.5 | 1245.5 | 450 | 1730.5 | 490 | 46 | 4.5 | 78.5 | 104 | 176.5 | 286
12:00 | 3038 | 902 | 1248 | 506 | 1896 | 510 | 46 | 9 | 78 | 108 | 194 | 316
12:30 | 3051.5 | 901.5 | 1249 | 473.5 | 1897 | 605 | 46 | 13.5 | 78 | 109 | 189 | 456
13:00 | 3065 | 901 | 1250 | 441 | 1898 | 700 | 46 | 18 | 78 | 110 | 184 | 596
13:30 | 3065 | 901 | 1250 | 441 | 1898 | 700 | 46 | 18 | 78 | 110 | 184 | 596
14:00 | 3065 | 901 | 1250 | 441 | 1898 | 700 | 46 | 18 | 78 | 110 | 184 | 596
14:30 | 3102 | 901 | 1186.5 | 385.5 | 1878.5 | 657.5 | 46 | 9 | 82 | 111 | 143 | 593
15:00 | 3139 | 901 | 1123 | 330 | 1859 | 615 | 46 | 0 | 86 | 112 | 102 | 590
15:30 | 3125.5 | 900.5 | 1140 | 237 | 1923 | 632.5 | 46 | 6.5 | 86 | 110 | 71 | 586.5
16:00 | 3112 | 900 | 1157 | 144 | 1987 | 650 | 46 | 13 | 86 | 108 | 40 | 583
16:30 | 3036 | 901 | 1176 | 152.5 | 2156.5 | 716 | 46 | 6.5 | 133.5 | 108 | 21 | 597.5
17:00 | 3036 | 902 | 1195 | 161 | 2326 | 782 | 46 | 0 | 181 | 108 | 2 | 612
17:30 | 3054 | 897.5 | 1229.5 | 263.5 | 2515 | 850.5 | 46 | 0 | 260.5 | 116 | 1 | 651
18:00 | 3072 | 893 | 1264 | 366 | 2704 | 919 | 46 | 0 | 340 | 124 | 0 | 690
18:30 | 3093.5 | 893 | 1268.5 | 348.5 | 2815 | 998 | 46 | 0 | 338.5 | 121 | 0 | 398.5
19:00 | 3115 | 893 | 1273 | 331 | 2926 | 1077 | 46 | 0 | 337 | 118 | 0 | 107
19:30 | 3148 | 893 | 1280 | 235 | 3079 | 1105 | 46 | 0 | 337 | 122 | 0 | 53.5
20:00 | 3134 | 893 | 1282 | 235 | 3069 | 1123 | 46 | 0 | 348 | 124 | 0 | 0
20:30 | 3159 | 893 | 1292.5 | 218.5 | 2821.5 | 1058 | 46 | 0 | 341 | 120 | 0 | 148.8344
21:00 | 3184 | 893 | 1303 | 202 | 2574 | 993 | 46 | 0 | 334 | 116 | 0 | 297.6687
21:30 | 3164.5 | 893.5 | 1314 | 124.5 | 2496.5 | 1061 | 46 | 0 | 263 | 118 | 0 | 275.5509
22:00 | 3145 | 894 | 1325 | 47 | 2419 | 1129 | 46 | 0 | 192 | 120 | 0 | 253.4331
22:30 | 3181.5 | 894 | 1323 | 85 | 2232 | 1088.5 | 46 | 0 | 159.5 | 118 | 0 | 248.8252
23:00 | 3218 | 894 | 1321 | 123 | 2045 | 1048 | 46 | 0 | 127 | 116 | 0 | 244.2174
23:30 | 3189 | 857 | 1325.5 | 214.5 | 1818 | 1068.5 | 46 | 0 | 127 | 112 | 0 | 215.1878 | Max Temp. in Dhaka |  | 24.7° C | 29.8° C
24:00 | 3160 | 820 | 1330 | 306 | 1591 | 1089 | 46 | 0 | 127 | 108 | 0 | 186.1582
Executive Engineer
Network Operation Division
Page 5 of 7
GAS
Oil
HVDC
COAL
HYDRO
SOLAR
Total Energy Gen 205.176 MKWHr Energy Not Served 7.150 MKWHr Energy Requirement 212.326 MKWHr
Note on W13: Author:

## Generation
g | 2022-11-29
Si No | Unit | 1:00 | 2:00 | 3:00 | 4:00 | 5:00 | 6:00 | 7:00 | 8:00 | 9:00 | 10:00 | 11:00 | 12:00 | 13:00 | 14:00 | 15:00 | 16:00 | 17:00 | 18:00 | 18:30 | 19:00 | 19:30 | 20:00 | 21:00 | 22:00 | 23:00 | 24:00 | KWH
1 | Karnaphuli Hydro PP Unit-1, 2 & 3 | 46 | 46 | 46 | 46 | 46 | 46 | 46 | 46 | 46 | 46 | 46 | 46 | 46 | 46 | 46 | 46 | 46 | 46 |  | 46 | 46 | 46 | 46 | 46 | 46 | 46 | 1099800
2 | Karnaphuli Hydro PP Unit-4 & 5
3 | Chattogram TPP-1
4 | Chattogram TPP-2
5 | Raozan 25 MW PP | 17 | 17 | 17 | 17 | 17 | 17 | 17 | 17 | 17 | 17 | 17 | 17 | 17 | 17 | 17 | 17 | 17 | 17 |  | 17 | 17 | 17 | 17 | 17 | 17 | 17 | 418773
| Teknaf 20MW PP (Solartech) | [6 empty] | 1 | 5 | 14 | 19 | 17 | 16 | 11 | 17 | 10 | 4 | 0 | [9 empty] | 99360
6 | Sikalbaha 225MW CCPP (Gas) | 152 | 151 | 150 | 151 | 151 | 151 | 151 | 151 | 151 | 151 | 150 | 151 | 151 | 150 | 150 | 151 | 151 | 151 |  | 151 | 151 | 151 | 151 | 151 | 151 | 151 | 3568124
7 | Sikalbaha 225MW CCPP(Oil)
8
9 | Sikalbaha 150MW GTPP
10 | Sikalbaha 150MW GTPP(Oil)
| Dohazari -Kalaish 100 MW Peaking | [17 empty] | 51 |  | 51 | 51 | 51 | 51 | 51 | 51 | 51 | 332232
12 | Hathazari 100 MW peaking PP | 40 | 40 | 40 | 40 | 40 | 40 | 24 | 24 | 24 | 24 | 24 | 24 | 24 | 24 | 24 | 24 | 21 | 24 |  | 24 | 24 | 24 | 24 | 24 | 24 | 24 | 676992
| Sikalbaha 105 MW PP (Baraka Sikalbaha) | 17 | 17 | 17 | 17 | 17 | 17 | 17 | 17 | 17 | 17 | 17 | 17 | 17 | 17 | 17 | 48 | 102 | 105 |  | 105 | 105 | 105 | 105 | 105 | 57 | 17 | 1021199
| Daudkandi 200 MW PP (B.Trac) | [9 empty] | 70 | 140 | 160 | 120 | 80 | 120 | 40 | 40 | 80 |  | 100 | 30 | 30 | 10 |  |  | 50 | 1071552
14 | Titas 50 MW Peaking PP | 21 | 21 | 21 | 24 | 24 | 24 | 24 | 23 | 23 | 23 | 23 | 22 | 22 | 24 | 30 | 30 | 32 | 36 |  | 36 | 36 | 36 | 36 | 36 | 36 | 36 | 662016
15 | 210 MW Siddhirgonj TPP
16 | Siddhirgonj 2*120 MW GTPP
17 | Siddhirganj 335 MW CCPP
18 | Kodda 300 MW PP Unit-2 (Summit) | 80 | 81 | 80 | 80 | 80 | 80 | 80 | 80 | 80 | 80 | 80 | 80 | 80 | 80 | 80 | 80 | 130 | 148 |  | 148 | 148 | 145 | 146 | 145 | 66 | 62 | 2305855
19 | Ashuganj 195MW PP (APSCL-United) | 65 | 65 | 65 | 65 | 65 | 65 | 65 | 73 | 83 | 81 | 81 | 81 | 85 | 86 | 31 | 26 | 8 | 8 |  | 8 | 8 | 8 | 8 | 8 | 8 | 8 | 1204363
20 | Ghorasal TPP (Unit-1&2)
21 | Ghorasal Repowered CCPP:Unit-3 (GT
22 | Ghorasal Repowered CCPP Unit-4
23 | Ghorasal TPP Unit-5 | 180 | 180 | 180 | 180 | 180 | 180 | 180 | 180 | 180 | 180 | 180 | 180 | 180 | 180 | 180 | 180 | 180 | 180 |  | 180 | 180 | 180 | 180 | 180 | 180 | 180 | 4378500
24
25 | Ghorasal 365 MW CCPP Unit-7 | 200 | 200 | 200 | 200 | 200 | 200 | 200 | 200 | 200 | 200 | 200 | 200 | 200 | 200 | 200 | 200 | 200 | 195 |  | 200 | 200 | 200 | 200 | 200 | 200 | 200 | 4678900
26
28 | Ashuganj TPP Unit- 3
29 | Ashuganj TPP Unit- 4
30 | Ashuganj TPP Unit- 5
32 | Ashuganj 50 MW PP | 26 | 41 | 41 | 41 | 41 | 41 | 43 | 43 | 44 | 44 | 44 | 44 | 44 | 44 | 20 | 20 | 5 | 5 |  | 5 | 5 | 5 | 5 | 5 | 5 | 5 | 683064
33 | Ashuganj 225 MW CCPP | 148 | 140 | 135 | 203 | 220 | 222 | 221 | 225 | 224 | 219 | 219 | 221 | 220 | 201 | 160 | 144 | 143 | 141 |  | 157 | 160 | 149 | 151 | 159 | 160 | 192 | 4353000
34 | Ashuganj 450 MW CCPP(South) | 305 | 305 | 305 | 310 | 310 | 310 | 310 | 310 | 275 | 295 | 305 | 305 | 310 | 275 | 275 | 275 | 275 | 270 |  | 275 | 305 | 275 | 275 | 275 | 295 | 295 | 7372000
| Ashuganj 450 MW CCPP(North) | [13 empty] | 140 | 200 | 200 | 200 | 200 |  | 200 | 200 | 200 | 200 | 200 | 150 | 90 | 2076200
| Ashuganj 420 MW CCPP(East) | 116 | 12 | 0
35 | Ashuganj 55 MW PP (Precision) | 34 | 42 | 45 | 48 | 48 | 49 | 49 | 48 | 49 | 48 | 48 | 48 | 48 | 50 | 5 | 5 | 5 | 5 |  | 5 | 5 | 5 | 5 | 5 | 5 | 5 | 743520
36 | Chandpur 150 MW CCPP | 71 | 71 | 71 | 70 | 70 | 72 | 70 | 70 | 70 | 70 | 70 | 70 | 70 | 70 | 70 | 70 | 66 | 65 |  | 64 | 65 | 64 | 65 | 65 | 71 | 71 | 1641300
37 | Tongi 80 MW GTPP
38 | Haripur GTPP
39 | Haripur 412 MW CCPP | 298 | 299 | 299 | 299 | 305 | 310 | 317 | 317 | 317 | 317 | 312 | 309 | 304 | 296 | 288 | 283 | 281 | 279 |  | 279 | 280 | 279 | 279 | 286 | 293 | 295 | 7221250
40 | Meghnaghat 450 MW CCPP(MPL) | 225 | 225 | 225 | 225 | 225 | 225 | 225 | 225 | 225 | 225 | 225 | 225 | 225 | 225 | 225 | 225 | 225 | 225 |  | 225 | 225 | 225 | 225 | 225 | 225 | 225 | 5061300
41 | Haripur 360MW CCPP(HPL)
42 | RPCL 210MW CCPP | 94 | 104 | 108 | 108 | 109 | 109 | 73 | 73 | 34 | 34 | 34 | 34 | 33 | 33 | 33 | 33 | 34 | 34 |  | 34 | 34 | 53 | 77 | 100 | 100 | 94 | 1473600
43 | Sutiakhali 50 MW Solar PP | [6 empty] | 3 | 17 | 30 | 42 | 15 | 37 | 45 | 36 | 24 | 10 | 0 | [9 empty] | 240190
44 | Fenchugonj CCPP Phase-1 | 30 | 30 | 30 | 30 | 30 | 30 | 30 | 30 | 30 | 30 | 30 | 30 | 30 | 30 | 30 | 30 | 30 | 30 |  | 30 | 30 | 30 | 30 | 30 | 30 | 30 | 716000
45 | Fenchugonj CCPP Phase-2 | 43 | 0 | 0 | 0 | 0 | 0 | 0 | [19 empty] | 91800
46 | Shajibazar 330 MW CCPP
47 | Shahjibazar GTPP Unit- 8 & 9 | 68 | 65 | 66 | 66 | 65 | 65 | 67 | 67 | 68 | 66 | 65 | 65 | 65 | 65 | 65 | 64 | 66 | 66 |  | 67 | 64 | 66 | 67 | 67 | 66 | 65 | 1564704
48 | Shahjibazar 86MW PP (Shahjibazar) | 86 | 86 | 86 | 86 | 86 | 86 | 86 | [9 empty] | 86 | 84 |  | 84 | 84 | 84 | 84 | 84 | 84 | 84 | 1228800
Shahjibazar 100 MW GTPP
49 | Shahjibazar 50MW PP (EPL)
50 | Sylhet 225 MW CCPP | [25 empty] | 0 | 0
51 | Sylhet 20 MW GTPP | 19 | 19 | 19 | 19 | 19 | 19 | 18 | 18 | 18 | 18 | 18 | 18 | 18 | 18 | 18 | 18 | 18 | 18 |  | 18 | 18 | 18 | 18 | 18 | 18 | 18 | 418000
52 | Sylhet 50MW PP (EPL) | 32 | 32 | 32 | 32 | 32 | 32 | 32 | 32 | 32 | 31 | 31 | 31 | 32 | 31 | 31 | 31 | 33 | 32 |  | 32 | 32 | 32 | 32 | 32 | 32 | 32 | 733660
53 | Sylhet 10MW PP (Desh) | 10 | 10 | 10 | 10 | 10 | 10 | 10 | 10 | 10 | 10 | 10 | 10 | 10 | 10 | 10 | 10 | 10 | 10 |  | 10 | 10 | 10 | 10 | 10 | 10 | 10 | 245340
54 | Hobiganj 11MW PP Cofidence-E | 8 | 8 | 8 | 8 | 8 | 8 | 8 | 8 | 8 | 8 | 8 | 8 | 8 | 8 | 8 | 8 | 8 | 8 |  | 8 | 8 | 8 | 8 | 8 | 8 | 8 | 192388
55 | Fenchugonj 51 MW PP (Barakatullah) | 53 | 53 | 53 | 53 | 53 | 53 | 53 | 53 | 53 | 48 | 50 | 53 | 53 | 53 | 50 | 50 | 50 | 50 |  | 53 | 53 | 53 | 53 | 50 | 50 | 50 | 1255800
56 | Shahjahanulla 25 MW PP | 22 | 22 | 22 | 22 | 21 | 21 | 21 | 21 | 21 | 21 | 21 | 22 | 22 | 22 | 22 | 22 | 22 | 22 |  | 22 | 24 | 24 | 24 | 24 | 24 | 24 | 545208
57 | Bibiana-II 341 MW CCPP (Summit)
| Bibiyana South 400 MW | 400 | 400 | 400 | 400 | 400 | 400 | 400 | 400 | 390 | 400 | 400 | 360 | 380 | 400 | 400 | 400 | 370 | 400 |  | 400 | 400 | 400 | 400 | 370 | 400 | 400 | 9485300
58 | Nababganj 55 MW PP (Southern power ) | 17 | 17 | 17 | 17 | 17 | 17 | 17 | 17 | 35 | 35 | 35 | 35 | 35 | 35 | 35 | 35 | 35 | 35 |  | 55 | 55 | 55 | 35 | 35 | 35 | 35 | 736036
59 | Tangail Palli Power Gen 22 MW | 12 | 12 | 12 | 12 | 12 | 9 | 12 | 12 | 12 | 12 | 12 | 12 | 12 | 12 | 12 | 12 | 12 | 12 |  | 12 | 12 | 12 | 12 | 12 | 12 | 12 | 295680
60 | Barabkunda 22 MW PP (Regent)
61 | Narshingdi 22 MW PP (Doreen) | 19 | 19 | 19 | 19 | 19 | 19 | 16 | 16 | 19 | 19 | 19 | 19 | 19 | 22 | 22 | 22 | 22 | 16 |  | 16 | 16 | 16 | 19 | 19 | 19 | 19 | 431280
62 | Tangail 22 MW PP (Doreen) | 7 | 7 | 7 | 7 | 7 | 7 | 7 | 8 | 8 | 8 | 8 | 8 | 8 | 8 | 8 | 7 | 7 | 7 |  | 8 | 8 | 9 | 9 | 9 | 9 | 8 | 183996
63 | Impoprt (Tripura) | 100 | 94 | 90 | 88 | 88 | 86 | 84 | 90 | 86 | 92 | 100 | 108 | 110 | 112 | 112 | 108 | 108 | 124 |  | 118 | 122 | 124 | 116 | 120 | 116 | 108 | 2472000
64 | Malancha, Ctg. EPZ (United) | 18 | 20 | 21 | 21 | 21 | 26 | 26 | 2 | 2 | 2 | 2 | 2 | 2 | 2 | 2 | 2 | 5 | 12 |  | 8 | 7 | 10 | 12 | 16 | 16 | 17 | 264960
65 | Feni 22MW PP (Doreen) | 19 | 19 | 19 | 19 | 19 | 19 | 19 | 19 | 19 | 19 | 19 | 19 | 21 | 21 | 22 | 22 | 22 | 22 |  | 22 | 22 | 22 | 22 | 22 | 22 | 22 | 477216
66 | Feni 11 MW PP (Doreen) | 10 | 10 | 10 | 10 | 10 | 10 | 10 | 10 | 10 | 10 | 10 | 10 | 10 | 10 | 10 | 10 | 10 | 10 |  | 10 | 10 | 10 | 10 | 10 | 10 | 10 | 241920
67 | Jangalia 33MW PP (Summit) | 32 | 32 | 32 | 32 | 32 | 32 | 32 | 26 | 21 | 16 | 16 | 15 | 15 | 15 | 15 | 16 | 16 | 15 |  | 23 | 25 | 25 | 25 | 25 | 25 | 25 | 573100
68 | Cumilla 25 MW PP (Summit) | 15 | 15 | 15 | 15 | 15 | 15 | 15 | 15 | 15 | 15 | 15 | 15 | 15 | 15 | 15 | 15 | 15 | 15 |  | 15 | 15 | 15 | 15 | 15 | 15 | 15 | 358760
69 | Summit Ashulia | 22 | 22 | 22 | 22 | 22 | 22 | 22 | 22 | 23 | 23 | 23 | 23 | 22 | 22 | 22 | 22 | 22 | 22 |  | 22 | 22 | 22 | 22 | 22 | 22 | 22 | 528000
70 | Summit Madhabdi | 26 | 26 | 26 | 24 | 24 | 24 | 26 | 24 | 24 | 24 | 24 | 24 | 23 | 23 | 23 | 23 | 23 | 20 |  | 22 | 22 | 22 | 23 | 23 | 23 | 25 | 539280
71 | Maona 33 MW PP(Summit) | 25 | 25 | 25 | 25 | 25 | 0 | 25 | 25 | 33 | 33 | 25 | 25 | 33 | 33 | 33 | 33 | 33 | 33 |  | 33 | 33 | 33 | 33 | 33 | 33 | 4 | 680040
72 | Rupganj 33 MW PP(Summit) | 24 | 24 | 25 | 25 | 25 | 29 | 26 | 8 | 22 | 22 | 22 | 23 | 23 | 23 | 23 | 23 | 23 | 23 |  | 23 | 23 | 25 | 25 | 25 | 26 | 28 | 565600
73 | Ghorashal 108MW PP (Regent) | 22 | 22 | 22 | 22 | 22 | 22 | 22 | 22 | 0 |  |  | 22 | 22 | 22 | 22 | 22 | 22 | 22 |  | 22 | 22 | 22 | 22 | 22 | 22 | 22 | 476727
| Feni Lanka Power | 17 | 17 | 17 | 17 | 17 | 17 | 17 | 17 | 17 | 17 | 17 | 17 | 17 | 17 | 17 | 17 | 17 | 99 |  | 99 | 99 | 99 | 70 | 70 | 17 | 17 | 831060
| Chowmuhani 113 MW | 75 | 75 | 75 | 75 | 75 | 75 | 78 | 99 | 104 | 101 | 105 | 101 | 104 | 105 | 109 | 101 | 104 | 105 |  | 105 | 118 | 115 | 75 | 75 | 75 | 78 | 2272200
| Manikgonj 162MW PP(MPGL) | 17 | 17 | 17 | 17 | 17 | 17 | 17 | 17 | 17 | 17 | 90 | 90 | 90 | 108 | 108 | 150 | 162 | 162 |  | 162 | 162 | 162 | 162 | 162 | 162 | 72 | 1938240
77 | Siddhirganj 100 PP(Dutch Bangla) | 30 | 30 | 30 | 30 | 30 | 30 | 30 | 30 | 30 | 40 | 55 | 70 | 71 | 72 | 72 | 75 | 72 | 72 |  | 72 | 72 | 74 | 80 | 80 | 80 | 42 | 1275840
78 | Gazipur 52 MW PP | 50 | 50 | 50 | 0 | 0 | 10 | 23 | 45 | 50 | 41 | 41 | 41 | 41 | 41 | 41 | 41 | 41 | 41 |  | 49 | 49 | 49 | 49 | 49 | 49 | 49 | 974880
79 | Kodda 150MW PP | 16 | 16 | 16 | 16 | 16 | 16 | 16 | 16 | 32 | 32 | 32 | 32 | 32 | 32 | 32 | 32 | 32 | 32 |  | 32 | 32 | 32 | 16 | 16 | 16 | 16 | 590400
80 | Jamalpur 95 MW PP(Powerpac)
81 | Jangalia 52 MW PP (Lakdanavi) | 8 | 8 | 8 | 8 | 8 | 8 | 8 | 8 | 8 | 8 | 8 | 8 | 8 | 8 | 8 | 8 | 8 | 8 |  | 8 | 8 | 8 | 8 | 8 | 8 | 8 | 199637
| Gazipur 100 MW PP | 105 | 105 | 105 | 17 | 17 | 52 | 88 | 88 | 88 | 88 | 88 | 88 | 88 | 88 | 95 | 105 | 105 | 105 |  | 105 | 105 | 105 | 105 | 105 | 105 | 105 | 2201916
| Kaptai 7 MW Solar PP | [6 empty] | 0 | 1 | 1 | 3 | 4 | 3 | 1 | 3 | 1 | 0 | [10 empty] | 16559
| Jodiac Power | 17 | 17 | 17 | 17 | 17 | 17 | 30 | 36 | 36 | 36 | 42 | 54 | 54 | 36 | 36 | 36 | 36 | 36 |  | 36 | 36 | 36 | 36 | 36 | 36 | 36 | 842147
| Karnaphuli Power Ltd. | 55 | 55 | 55 | 54 | 54 | 54 | 55 | 55 | 55 | 55 | 45 | 55 | 55 | 55 | 55 | 57 | 72 | 72 |  | 73 | 73 | 73 | 73 | 73 | 54 | 55 | 1443557
82 | Madanganj 102 PP(Summit)
83 | Pagla (DPA )
84 | B.Baria (Aggreko) 85MW
85 | Keraniganj 100 MW PP (Powerpac)
86 | Meghnaghat CCPP ( Summit) | 235 | 239 | 244 | 247 | 250 | 250 | 260 | 260 | 256 | 240 | 235 | 230 | 230 | 220 | 215 | 215 | 210 | 205 |  | 205 | 205 | 205 | 210 | 225 | 232 | 235 | 5598953
87 | Meghnaghat 100 MW(IEL) | 25 | 25 | 25 | 25 | 25 | 25 | 25 | 24 | 25 | 30 | 64 | 66 | 66 | 72 | 72 | 73 | 72 | 73 |  | 72 | 73 | 73 | 70 | 71 | 73 | 29 | 1196160
| Meghnaghat 104 MW PP (OPCL) | 17 | 17 | 17 | 17 | 17 | 17 | 17 | 17 | 17 | 17 | 17 | 25 | 17 | 17 | 17 | 17 | 17 | 17 |  | 17 | 17 | 17 | 17 | 17 | 17 | 17 | 443520
88 | Ghorashal 78.5 MW PP(MAX)
90 | Ashuganj 53MW PP (United)
91 | Juldah 100 MW Unit-1 (Acorn) | 10 | 10 | 10 | 10 | 10 | 10 | 10 | 10 | 10 | 10 | 10 | 10 | 10 | 10 | 10 | 10 | 10 | 10 |  | 10 | 10 | 10 | 10 | 10 | 10 | 10 | 263760
92 | Fenchuganj 44MW (Energyprima) | 40 | 40 | 40 | 40 | 40 | 40 | 40 | 40 | 40 | 40 | 40 | 40 | 40 | 12 | 40 | 40 | 40 | 42 |  | 42 | 42 | 42 | 42 | 42 | 43 | 43 | 1036872
93 | Ashuganj 51 MW PP (Midland) | 5 | 5 | 5 | 5 | 5 | 5 | 5 | 5 | 5 | 5 | 5 | 5 | 5 | 5 | 5 | 5 | 5 | 5 |  | 5 | 5 | 5 | 5 | 5 | 5 | 5 | 141473
94 | Gagnagar 102 MW PP (Digital Power) | 8 | 8 | 8 | 8 | 8 | 8 | 8 | 8 | 8 | 8 | 25 | 32 | 33 | 33 | 33 | 33 | 33 | 33 |  | 33 | 33 | 33 | 33 | 33 | 33 | 8 | 500832
95 | Patenga 50MW PP (Baraka) | 27 | 26 | 26 | 26 | 26 | 26 | 26 | 26 | 26 | 23 | 19 | 19 | 19 | 19 | 19 | 19 | 24 | 44 |  | 44 | 44 | 44 | 44 | 44 | 23 | 19 | 666240
96 | Chattogram 108 MW PP (ECPV) | [25 empty] | 0 | 0
97 | katpotti 52 MW | [26 empty] | 0
98 | Bosila 108MW PP(CLC)
99 | Madanganj-55 MW PP(Summit) | 45 | 45 | 45 | 45 | 45 | 45 | 45 | 45 | 45 | 45 | 45 | 45 | 45 | 45 | 45 | 45 | 45 | 45 |  | 45 | 45 | 45 | 45 | 45 | 45 | 45 | 1095
100 | Manikganj 55 MW PP (Northern) | 35 | 35 | 35 | 35 | 35 | 35 | 35 | 35 | 35 | 35 | 35 | 35 | 35 | 17 | 17 | 17 | 17 | 35 |  | 55 | 55 | 55 | 17 | 17 | 17 | 17 | 747757
101 | Kushiara 163 MW CCPP (KP) | 85 | 85 | 85 | 85 | 85 | 85 | 85 | 85 | 85 | 85 | 85 | 85 | 85 | 85 | 85 | 85 | 85 | 85 |  | 85 | 85 | 85 | 85 | 85 | 85 | 85 | 2083172
102 | Sarishabari 3 MW Solar Plant | [6 empty] | 0 | 1 | 1 | 2 | 2 | 2 | 2 | 2 | 1 | 0 | [10 empty] | 11800
103 | Kamalaghat 54 MW PP(Banco Energy) | 17 | 17 | 17 | 17 | 17 | 17 | 17 | 17 | 17 | 17 | 17 | 17 | 17 | 17 | 17 | 17 | 17 | 54 |  | 54 | 54 | 54 | 17 | 17 | 17 | 17 | 527040
104 | Keranigonj 300 MW PP (APR) | 75 | 0 | [7 empty] | 200 | 254 | 296 | 301 | 221 | 150 | 11 | 71 | 191 |  | 171 | 145 | 145 | 53 | 22 | 23 | 156 | 2362816
105 | Bramhangoan 100 MW PP (Aggreko) | [14 empty] | 60 | 93 | 50 | 95 |  | 60 | 60 | 60 | 50 | 25 | 100 | 100 | 649014
106 | Mymensingh 200 MW PP (United) | 48 | 48 | 48 | 48 | 47 | 48 | 48 | 48 | 48 | 48 | 57 | 57 | 57 | 57 | 58 | 58 | 58 | 58 |  | 58 | 58 | 58 | 58 | 58 | 58 | 48 | 1255200
112 | Aurahati 100MW PP (Aggreko)
114 | Kodda 149 MW PP Unit-1 (Summit) | 33 | 43 | 44 | 44 | 44 | 44 | 43 | 43 | 43 | 43 | 43 | 43 | 43 | 43 | 42 | 44 | 42 | 43 |  | 48 | 62 | 61 | 61 | 61 | 52 | 46 | 1136592
115 | Juldah 100 MW PP Unit-3 (Acorn) | 12 | 12 | 12 | 12 | 12 | 12 | 12 | 12 | 12 | 12 | 12 | 12 | 12 | 12 | 12 | 12 | 12 | 12 |  | 12 | 12 | 12 | 12 | 12 | 12 | 12 | 295680
116 | Chandpur 200MW (Desh energy) | 17 | 17 | 17 | 17 | 17 | 17 | 17 | 17 | 17 | 17 | 17 | 17 | 17 | 17 | 17 | 17 | 17 | 36 |  | 91 | 155 | 155 | 116 | 51 | 51 | 17 | 855840
117 | Ashuganj 150MW PP (Midland) | 80 | 70 | 70 | 72 | 70 | 70 | 70 | 71 | 70 | 76 | 83 | 85 | 88 | 122 | 142 | 144 | 145 | 150 |  | 150 | 150 | 149 | 135 | 130 | 107 | 83 | 2445527
118 | Bibiyana-III 400 MW CCPP | 420 | 420 | 420 | 420 | 420 | 420 | 421 | 420 | 420 | 354 | 421 | 423 | 423 | 424 | 421 | 415 | 394 | 421 |  | 421 | 416 | 421 | 421 | 366 | 422 | 421 | 9972000
| Jamalpur 115 MW PP (United) | 49 | 49 | 49 | 49 | 49 | 49 | 49 | 49 | 49 | 49 | 49 | 59 | 59 | 50 | 49 | 59 | 50 | 59 |  | 59 | 59 | 59 | 59 | 59 | 59 | 49 | 1275600
| Anwara 300 MW PP (United) | 16 | 16 | 16 | 16 | 16 | 16 | 16 | 16 | 16 | 16 | 16 | 232 | 220 | 227 | 228 | 230 | 264 | 298 |  | 298 | 298 | 298 | 68 | 68 | 68 | 70 | 2832764
| Juldah unit-2 (Acorn) | 12 | 12 | 12 | 12 | 12 | 12 | 12 | 12 | 12 | 12 | 12 | 12 | 12 | 12 | 12 | 12 | 12 | 12 |  | 12 | 12 | 12 | 12 | 12 | 12 | 12 | 304320
| Anlima Energy Ltd. | 107 | 107 | 107 | 107 | 94 | 98 | 89 | 89 | 70 | 86 | 89 | 89 | 89 | 89 | 89 | 89 | 89 | 89 |  | 101 | 107 | 107 | 107 | 107 | 107 | 107 | 2307109
| Bhairob 54.5 MW | 17 | 17 | 17 | 17 | 17 | 17 | 17 | 17 | 17 | 17 | 17 | 17 | 17 | 17 | 17 | 32 | 36 | 36 |  | 36 | 36 | 36 | 36 | 36 | 36 | 21 | 593280
| Spectra Solar Plant Ltd. | [6 empty] | 1 | 10 | 19 | 23 | 23 | 29 | 26 | 21 | 14 | 5 | 1 | [9 empty] | 166756
| Chandpur 115(Doreen) | 48 | 35 | 35 | 35 | 35 | 35 | 35 | 34 | 35 | 35 | 62 | 115 | 103 |  |  |  |  | 25 |  | 86 | 115 | 114 | 115 | 115 | 115 | 115 | 1344960
| Kanchan Purbachal Power Generation Ltd. | 17 | 17 | 17 | 17 | 17 | 17 | 17 | 17 | 17 | 17 | 17 | 17 | 17 | 17 | 17 | 17 | 17 | 17 |  | 20 | 34 | 30 | 18 | 18 | 17 | 17 | 451440
| Mirsharai 150 MW (Oil) | [11 empty] | 9 | 18 |  |  | 13 | [9 empty] | 0 | 45163
Mirsharai 150 MW (Gas)
120 | Eastern Zone Total | 5164 | 4951 | 4944 | 4885 | 4894 | 4933 | 4982 | 4939 | 4915 | 5164 | 5508 | 5926 | 5907 | 5751 | 5693 | 5565 | 5711 | 6295 |  | 6474 | 6553 | 6533 | 5972 | 5809 | 5708 | 5489 | 131783856
121
122
123 | Khulna 60MW
124 | Khulna 115 MW PP (KPCL-1 & 3)
| Khulna 115 PP MW (KPCL-2) | 16 | 16 | 11 | 0 | 0 | 16 | 16 | 16 | 16 | 16 | 16 | 16 | 16 | 16 | 16 | 16 | 26 | 32 |  | 32 | 32 | 32 | 32 | 32 | 32 | 32 | 478080
125 | Khulna 330 MW CCPP (GAS)
126 | Khulna 330 MW CCPP (OIL)
127 | Khulna (Aggreeco) 55MW
128 | Faridpur 50 MW Peaking PP | 23 | 0 | [14 empty] | 2 | 39 |  | 34 | 34 | 34 | 34 |  |  |  | 176640
Khulna 225 MW CCPP
129 | Rupsha 105 MW PP (Orion rupsha) | 75 | 75 | 75 | 17 | 17 | 23 | 38 | 56 | 56 | 56 | 56 | 56 | 56 | 56 | 56 | 56 | 56 | 56 |  | 62 | 74 | 75 | 74 | 75 | 75 | 76 | 1364640
130 | Mongla Orion 100 MW Solar PP | [6 empty] | 1 | 10 | 15 | 38 | 58 | 70 | 65 | 53 | 34 | 14 | 1 | [9 empty] | 365760
131 | Rampal 1320 MW (BIFPCL) | [12 empty] | 150 | 165 | 165 | 190 | 262 | 389 |  | 457 | 435 | 443 | 313 | 459 | 418 | 459 | 7315000
132 | United Payra Power Ltd. | [25 empty] | 0 | 0
133 | Bhola Nutan Biddut BD LTD (GAS) | 221 | 221 | 221 | 221 | 220 | 222 | 222 | 222 | 180 | 160 | 160 | 160 | 160 | 160 | 160 | 203 | 160 | 222 |  | 222 | 222 | 222 | 221 | 221 | 200 | 200 | 4924718
Bhola Nutan Biddut BD LTD (OIL)
Barisal 110 MW PP (Summit )
Barisal GT PP Unit-1& 2
136 | Barisal 307 MW
137 | Bhola 95 MW PP (Aggreko)
| Bhola 225 MW CCPP | 85 | 85 | 85 | 86 | 86 | 86 | 86 | 86 | 83 | 80 | 80 | 80 | 80 | 80 | 80 | 80 | 80 | 80 |  | 80 | 80 | 80 | 86 | 86 | 86 | 86 | 2020363
140 | Bhola 33 MW PP (Venture) | 17 | 16 | 15 | 15 | 13 | 13 | 13 | 14 | 13 | 12 | 12 | 12 | 15 | 14 | 12 | 12 | 14 | 19 |  | 19 | 19 | 19 | 20 | 19 | 19 | 18 | 358400
141 | Noapara 100 MW PP (Bangla Trac) | [11 empty] | 50 | 20 | [9 empty] | 89 |  |  | 0 | 171840
142 | Noapara 40 MW PP (Khanjahan Ali) | [16 empty] | 8 | 8 |  | 8 | 8 | 8 | 8 |  |  | 0 | 75750
143 | Gopalganj 100 MW Peaking PP | 62 | 57 | 0 | [13 empty] | 50 | 67 |  | 65 | 65 | 65 | 65 | 65 |  |  | 533248
144 | Bheramara GTPP Unit-3
145 | Madhumati 100 MW PP
146 | Bheramara HVDC | 709 | 664 | 663 | 663 | 663 | 662 | 867 | 901 | 902 | 901 | 901 | 902 | 901 | 901 | 901 | 900 | 902 | 893 |  | 893 | 893 | 893 | 893 | 894 | 894 | 820 | 20234181
147 | Bheramara 410 MW CCPP | 170 | 175 | 180 | 180 | 180 | 185 | 190 | 190 | 180 | 170 | 165 | 160 | 160 | 155 | 150 | 150 | 150 | 155 |  | 160 | 160 | 160 | 170 | 175 | 175 | 180 | 4206528
148 | Payra 1320 MW | 440 | 430 | 380 | 350 | 330 | 370 | 390 | 370 | 340 | 300 | 310 | 350 | 390 | 320 | 290 | 300 | 360 | 370 |  | 460 | 510 | 520 | 520 | 510 | 470 | 470 | 10379400
149
150 | Barapukuria TPP Unit-1
151 | Barapukuria TPP Unit-2
152 | Barapukuria 275 MW TPP Unit-3 | 160 | 160 | 160 | 160 | 160 | 160 | 159 | 160 | 160 | 160 | 160 | 160 | 160 | 160 | 160 | 160 | 160 | 160 |  | 160 | 160 | 160 | 160 | 160 | 160 | 160 | 3906100
153 | Baghabari 71 MW GTPP
156 | Baghabari 100 MW GTPP
| Baghabari 50 MW Peaking PP | [17 empty] | 28 |  | 32 | 32 | 32 | 32 |  |  |  | 130928
| Sirajgonj 6.55 MW Solar | [6 empty] | 0 | 1 | 2 | 4 | 4 | 4 | 4 | 3 | 2 | 0 | 0 | [9 empty] | 29220
157 | Sirajgonj 225MW CCPP Unit-1 (Gas) | 170 | 170 | 170 | 170 | 171 | 172 | 177 | 177 | 178 | 175 | 168 | 166 | 167 | 165 | 165 | 165 | 159 | 158 |  | 159 | 161 | 161 | 163 | 166 | 169 | 169 | 4252600
158 | Sirajgonj 225MW CCPP Unit-1(Oil)
Sirajgonj 225 MW CCPP Unit-2 (Gas)
Sirajgonj 225 MW CCPP Unit-2 (Oil)
159 | Sirajgonj 225MW CCPP Unit-3 (Gas)
Sirajgonj 225MW CCPP Unit-3 (Oil)
| Sirajgonj 400 MW CCPP Unit-4 | 246 | 256 | 262 | 272 | 240 | 245 | 292 | 276 | 259 | 253 | 243 | 228 | 222 | 221 | 214 | 208 | 219 | 220 |  | 226 | 234 | 233 | 247 | 254 | 263 | 269 | 5923127
160 | Sirajgonj 400MW CCPP Unit-4 (Oil)
161 | Bera 70 MW Peaking PP | [17 empty] | 5 |  | 5 | 5 | 16 | 18 |  |  | 0 | 38422
162 | Bogra 22 MW PP (GBB) | 22 | 22 | 22 | 22 | 22 | 22 | 22 | 20 | 17 | 16 | 16 | 16 | 16 | 16 | 16 | 18 | 18 | 18 |  | 22 | 22 | 22 | 22 | 22 | 22 | 22 | 453360
163 | Bogura 20 MW PP (Energyprima)
164 | Ullapara 11 MW PP (Summit) | 8 | 8 | 8 | 8 | 8 | 8 | 8 | 8 | 11 | 11 | 11 | 11 | 11 | 11 | 11 | 11 | 11 | 11 |  | 11 | 11 | 11 | 11 | 11 | 11 | 8 | 227142
165 | Amnura 50 MW PP(Sinha)
166 | Katakhali 50 MW PP (Northern) | 34 | 34 | 34 | 0 | 0 | 8 | 8 | 8 | 8 | 8 | 8 | 8 | 34 | 34 | 34 | 34 | 34 | 34 |  | 34 | 34 | 34 | 34 | 34 | 34 | 0 | 535227
167 | Katakhali 50 MW Peaking PP | [16 empty] | 18 | 32 |  | 32 | 32 | 32 | 32 |  |  |  | 129180
168 | Santahar 50 MW Peaking PP | 27 | 27 | 27 | 0 | [12 empty] | 26 | 26 |  | 26 | 26 | 26 | 26 |  |  |  | 227254
169 | Natore 52 MW PP (Rajlanka) | 8 | 8 | 8 | 0 |  |  |  | 8 | 8 | 8 | 8 | 8 | 8 | 8 | 8 | 8 | 8 | 34 |  | 43 | 43 | 43 | 43 | 8 | 8 | 0 | 273082
170 | Chapainawabganj 100 MW Peaking PP | 9 | 9 | 9 | 9 | 9 | 9 | 9 | 9 | 9 | [17 empty] | 113712
171 | Baghabari 200 MW PP (Paramount)
| Bagura 113 MW PP (Confidence)-2 | 35 | 35 | 35 | 0 | 0 | 12 | 50 | 50 | 50 | 50 | 50 | 50 | 50 | 50 | 50 | 60 | 111 | 113 |  | 113 | 113 | 113 | 113 | 113 | 50 | 50 | 1553184
172 | Confidence Power Bogura Unit-1 113 MW | 35 | 35 | 35 | 35 | 35 | 35 | 35 | 35 | 35 | 35 | 35 | 35 | 35 | 35 | 35 | 35 | 95 | 95 |  | 95 | 95 | 95 | 95 | 95 | 35 | 35 | 1211616
173 | Rangpur 20 MW GTPP
175 | Saidpur 20 MW GTPP
176 | Rangpur 113 MW PP (Confidence) | 34 | 34 | 34 | 0 | 0 | 34 | 34 | 34 | 34 | 34 | 34 | 34 | 34 | 34 | 34 | 34 | 48 | 77 |  | 77 | 77 | 77 | 77 | 34 | 34 | 34 | 961209
177 | Sympa Solar Power 8MW | [6 empty] | 0 | 1 | 3 | 4 | 6 | 6 | 6 | 5 | 3 | 2 | 0 | [9 empty] | 37051
178 | Energypac Power Venture Thakurgaon Ltd. | [14 empty] | 11 | 17 | 50 | 92 |  | 115 | 115 | 115 | 75 | 75 | 75 | 0 | 611136
178 | Intraco Solar 30 MW | [6 empty] | 1 | 10 | 15 | 24 | 30 | 27 | 24 | 18 | 13 | 5 | 0 | [9 empty] | 173572