## Forecast
[5 empty] | Power Grid Company of Bangladesh Ltd. | [10 empty] | QF-LDC-07
|  |  | Report on forecasted generation & Demand of national grid on | [6 empty] | 2019-05-17 | Friday
|  | Date (day): | 2019-05-17 |  | Friday
| Probable Maximum |  | Generation : |  | (a) At Day Peak Hour : | 14072 | MW |  |  | (b) At Evening Peak Hour : |  | 14439 | MW
Sl. | [6 empty] | Present | Actual Generation |  | Forecasted Available Gen. on |  | Ev. Peak Gen.Shortage |  | Plants under |  | Probable
No. | Name of the Power Station |  | Fuel | Producer | Installed Capacity |  | Capacity | On | 2019-05-16 | 2019-05-17 | during | for Fuel | for plant. S/D | Shut down (date)/ |  | Start up
[8 empty] | Day Peak | Ev. Peak | Day Peak | Ev. Peak | Limitation | M/C Problem | Remarks |  | Date
[5 empty] | Unit No. X Capacity | MW | MW | MW | MW | MW | MW | MW | MW
1 | Ghorasal ST: Unit-1,2 |  | Gas | PDB | 2*55 | 110 | 85 | 74 | 74 | 74 | 74
| Ghorasal GT: Unit-3 |  | Gas | PDB | 1*210 | 210 | 170 | 114 | 0 | 0 | 0 |  |  | On test.
| Ghorasal GT: Unit-4 |  | Gas | PDB | 1*210 | 210 | 180 | 100 | 140 | 140 | 140
| Ghorasal ST: Unit-5 |  | Gas | PDB | 1*210 | 210 | 190 | 0 | 0 | 0 | 0 |  | 190 | Under maint.
2 | Ghorasal ST: Unit-7 |  | Gas | PDB | 1*243+1*122 | 365 | 365 | 300 | 340 | 365 | 365
3 | Ghorashal 78MW (MAX) |  | Gas | QRPP | 2*40 | 78 | 78 | 50 | 50 | 50 | 50 | 28 |  | Gas shortage
4 | Ghorashal (Regent) |  | Gas | IPP | 34*3.35 | 108 | 108 | 71 | 107 | 50 | 107
5 | Haripur GT: Unit-1, 2 |  | Gas | SBU, PDB | 2*32 | 64 | 40 | 0 | 0 | 0 | 0 |  |  | Gas shortage
6 | Haripur 412 MW CCPP |  | Gas | EGCB | 1*273+1*139 | 412 | 412 | 338 | 326 | 412 | 412 |  |  | FGMO
7 | Haripur NEPC 110MW |  | HFO | IPP | 8*15 | 110 | 110 | 0 | 55 | 110 | 110
8 | Haripur Power CCPP 360MW |  | Gas | IPP | 1*235+1*125 | 360 | 360 | 343 | 353 | 360 | 360
9 | Meghnaghat CCPP 450MW |  | Gas | IPP | 2*150+1*150 | 450 | 450 | 430 | 380 | 450 | 450
10 | Meghnaghat (IEL) |  | HFO | QRPP | 12*8.9 | 100 | 100 | 0 | 60 | 100 | 100
11 | Meghnaghat CCPP(Summit) |  | Gas | IPP | 2*110+1*110 | 305 | 305 | 246 | 280 | 335 | 335 |  |  | FGMO
12 | Madanganj 102MW |  | HFO | QRPP | 6*17 | 102 | 100 | 0 | 48 | 100 | 100
13 | Madanganj-55 MW |  | HFO | (IPP) | 3*17.08+1*11.3 | 55 | 55 | 15 | 55 | 55 | 55
14 | Keraniganj (Powerpac) 100MW |  | HFO | QRPP | 8*13.45 | 100 | 100 | 2 | 50 | 100 | 100
15 | Narshingdi (Doreen) |  | Gas | SIPP, REB | 8*2.90 | 22 | 22 | 19 | 19 | 19 | 19
16 | Siddhirgonj ST 210MW |  | Gas | PDB | 1*210 | 210 | 115 | 0 | 0 | 0 | 0 | 115 |  | Gas shortage
17 | Siddhirgonj GT Unit-1& 2 |  | Gas | EGCB | 2*105 | 210 | 210 | 180 | 150 | 100 | 150 | 60 |  | Gas shortage
| Siddhirganj Desh |  | HSD | QRPP | 96*1.2 | 0 | 0 | 0 | 0 | 0 | 0 |  |  | Contract expired
18 | Siddhirganj (Dutch Bangla) |  | HFO | QRPP | 12*8.9 | 100 | 100 | 1 | 24 | 100 | 100
19 | Siddhirganj CCPP-335 MW |  | Gas | EGCB | 1*217 | 217 | 217 | 0 | 0 | 0 | 0 | 217 |  | Gas shortage
0 | Pagla (DPA ) |  | HSD | QRPP | 100*0.5 | 0 | 0 | 0 | 0 | 0 | 0 |  |  | Contract expired
20 | Gagnagar (Orion) |  | HFO | IPP | 12*8.924 | 102 | 102 | 48 | 64 | 102 | 102
21 | Katpotti 51 MW |  | HFO | IPP | 7*7.9 | 51 | 51 | 48 | 48 | 48 | 48
22 | Banco Energy 54MW |  | HFO | IPP | 3*18 | 54 | 54 | 35 | 35 | 54 | 54
23 | Kodda 149MW |  | HFO | BPDB-RPCL | 9*17.06 | 149 | 149 | 20 | 149 | 149 | 149
24 | Northern 55 MW |  | HFO | IPP | 3*19.3 | 55 | 55 | 37 | 56 | 55 | 55
25 | Southern 55MW |  | HFO | IPP | 3*19.3 | 55 | 55 | 48 | 55 | 55 | 55
26 | Bosila 108MW |  | HFO | IPP | 12*8.775+1*3.5 | 108 | 108 | 62 | 61 | 62 | 62 |  | 46 | Engine problem
27 | Summit Power,(Madhabdi+Ashulia) |  | Gas | SIPP,REB | 3*3.67+4*8.73 | 80 | 80 | 50 | 53 | 50 | 50 |  | 30 | Engine problem
28 | Summit Maona |  | Gas | SIPP,REB | 4*8.73 | 33 | 33 | 33 | 33 | 33 | 33
29 | Summit Rupganj |  | Gas | SIPP,REB | 4*8.73 | 33 | 33 | 33 | 33 | 33 | 33
30 | Gazipur (RPCL) |  | HFO | IPP | 6*8.9 | 52 | 52 | 41 | 48 | 48 | 48 |  |  | Engine problem
31 | Tongi GT |  | Gas | PDB | 1* 105 | 105 | 105 | 0 | 0 | 0 | 0 | 105 |  | Gas shortage
32 | Summit Gazipur -2 |  | HFO | IPP | 18*17.076 | 300 | 300 | 80 | 195 | 300 | 300
33 | APR Energy , Keranigonj |  | HSD | IPP | 256*1.4 | 300 | 300 | 0 | 0 | 300 | 300
34 | Bramhangoan 100 MW (Aggreko) |  | HSD | IPP | 100 | 100 | 100 | 0 | 0 | 100 | 100
35 | Aggreko Aurahati 100MW |  | HSD | IPP | 0.85*23+0.95*91 | 100 | 100 | 0 | 0 | 100 | 100
36 | Summit Gazipur-1 150MW |  | HFO | IPP | 149 | 149 | 149 | 132 | 135 | 149 | 149
| Gazipur 100 MW |  | HFO | RPCL | 100 MW | 0 | 0 | 17 | 0 | 0 | 0
| Dhaka area Total |  |  |  |  | 5934 | 5698 | 2967 | 3476 | 4558 | 4665 | 525 | 266
37 | Chattogram ST-1 (Raozan) |  | Gas | PDB | 1*210 | 210 | 180 | 0 | 0 | 0 | 0 | 180 |  | Gas shortage
| Chittgong ST-2 (Raozan) |  | Gas | PDB | 1*210 | 210 | 180 | 150 | 180 | 150 | 150 | 30 |  | Gas shortage
38 | Raozan 25 MW (RPCL) |  | HFO | IPP | 3*8.9 | 25 | 25 | 18 | 25 | 25 | 25
39 | Teknaf Solartech 20MW |  | Solar | Teknaf Solartech Energy Ltd. | 20 | 20 | 20 | 19.82 | 0 | 20 | 0
40 | Patenga 50MW |  | HFO | IPP | 8*6.98 | 50 | 50 | 46 | 46 | 46 | 46
41 | Kaptai Hydro: Unit-1,2,3,4, 5 |  | Hydro | PDB | 2*40+3*50 | 230 | 230 | 35 | 38 | 38 | 38 |  | 192 | Low water lavel
42 | Sikalbaha ST 60MW |  | Gas | PDB | 1*60 | 60 | 40 | 0 | 0 | 0 | 0 |  | 40 | Under S/D
43 | Sikalbaha 225MW |  | Gas/HSD | PDB | 1*150+1*175 | 225 | 225 | 230 | 229 | 225 | 225
44 | Sikalbaha Peaking GT |  | Gas/HSD | PDB | 1*150 | 150 | 150 | 132 | 130 | 145 | 145
45 | Sikalbaha (Energis) |  | HFO | RPP | 4*12.5+2*11.9+1*3+1*1.5 | 51 | 51 | 32 | 32 | 32 | 32 |  | 19 | Engine problem
46 | Hathazari peaking |  | HFO | PDB | 11*8.9 | 98 | 98 | 0 | 67 | 75 | 75
47 | Dohazari Peaking |  | HFO | PDB | 6*17 | 102 | 102 | 0 | 85 | 85 | 85
48 | Juldah (Acorn) |  | HFO | QRPP | 8*13.45 | 100 | 100 | 78 | 100 | 100 | 100
49 | Juldah 100 MW Unit-3 |  | HFO | IPP | 0 | 100 | 100 | 100 | 100 | 100 | 100
50 | Barabkunda (Regent) |  | Gas | SIPP, PDB | 8*2.90 | 22 | 22 | 15 | 13 | 17 | 17
* | Malancha, Ctg. EPZ (United) |  | Gas |  | 5*8.73+3*9.34 |  | 0 | 2 | 30 | 15 | 40
51 | Chattogram ECPV 108 MW |  | HFO | IPP | 16*7 | 108 | 108 | 94 | 103 | 103 | 103
| Chattogram area Total |  |  |  |  | 1761 | 1681 | 951.82 | 1178 | 1176 | 1181 | 210 | 251
52 | Ashuganj ST: Unit- 3 |  | Gas | APSCL | 1*150 | 150 | 135 | 0 | 0 | 0 | 0 | 135 |  | Gas shortage
| Ashuganj ST: Unit- 4 |  | Gas | APSCL | 1*150 | 150 | 129 | 0 | 0 | 0 | 0 | 129 |  | Gas shortage
| Ashuganj ST: Unit- 5 |  | Gas | APSCL | 1*150 | 150 | 134 | 0 | 0 | 0 | 0 | 134 |  | Gas shortage
53 | Ashuganj CCPP 225 MW |  | Gas | APSCL | 1*142+1*75 | 221 | 221 | 176 | 182 | 221 | 221
54 | Ashuganj CCPP(North) |  | Gas | APSCL | 1*360 | 360 | 360 | 250 | 255 | 260 | 260 |  | 100 | ST under maint
55 | Ashuganj CCPP(South) |  | Gas | APSCL | 1*360 | 360 | 360 | 300 | 300 | 360 | 360
56 | Ashuganj Engines TSK |  | Gas | APSCL | 14*3.968 | 53 | 45 | 33 | 37 | 33 | 33 |  | 12 | Engine problem
57 | Ashuganj (Precision) 55MW |  | Gas | RPP | 15*4 | 55 | 55 | 30 | 57 | 55 | 55
58 | Ashuganj (United) 53MW |  | Gas | QRPP | 14*4 | 53 | 53 | 5 | 5 | 5 | 5 | 48 |  | Gas Shortage
59 | Ashuganj 195MW Modular |  | Gas | IPP | 20*9.73+1*16 | 195 | 195 | 78 | 78 | 195 | 195
60 | Ashuganj (Midland) 51MW |  | Gas | IPP | 6*9.34 | 51 | 51 | 45 | 45 | 45 | 45 |  | 6 | Engine problem
61 | Midland 150MW |  | HFO | IPP | 23*7.015 | 150 | 150 | 27 | 150 | 150 | 150
62 | B.Baria (Aggreko) 85MW |  | Gas | QRPP | 86*1.10 | 85 | 85 | 0 | 0 | 0 | 0 |  |  | Contract expired
63 | Daudkandi Peaking 52MW |  | HFO | PDB | 6*8.92 | 52 | 52 | 0 | 0 | 0 | 50
64 | Chandpur CCPP |  | Gas | PDB | 1*106+1*57 | 163 | 163 | 0 | 100 | 100 | 100
65 | Chandpur Desh 200MW |  | HFO | IPP | 0 | 200 | 200 | 17 | 200 | 200 | 200
66 | Feni (Doreen) 22MW |  | Gas | SIPP, PDB | 8*2.90 | 22 | 22 | 3 | 21 | 22 | 22
67 | Feni, Mohipal (Doreen) |  | Gas | SIPP, REB | 4*2.90 | 11 | 11 | 8 | 11 | 11 | 11
** | Tripura |  |  | Imported power | 0 | 160 | 160 | 142 | 172 | 152 | 190
68 | Jangalia (Summit) 33MW |  | Gas | SIPP, PDB | 4*8.73 | 33 | 33 | 33 | 33 | 33 | 33
69 | Lakdhanvi 52 MW |  | HFO | IPP | 6*8.92 | 52 | 52 | 20 | 52 | 52 | 52
70 | Summit Cumilla 25MW |  | Gas | SIPP, PDB | 3*3.67+2*6.97 | 25 | 25 | 20 | 12 | 21 | 21
71 | Daudkandi bangla trak |  | HSD | IPP | 154*1.4 | 200 | 200 | 0 | 0 | 200 | 200
| Cumilla Area Total |  |  |  |  | 2951 | 2891 | 1187 | 1710 | 2115 | 2203 | 446 | 118
72 | Mymensingh RPCL 210MW |  | Gas | IPP | 4*35+1*70 | 210 | 202 | 147 | 150 | 150 | 150 | 52 |  | Gas shortage
73 | Tangail (Doreen) 22MW |  | Gas | SIPP, PDB | 8*2.90 | 22 | 22 | 20 | 17 | 22 | 22
74 | Jamalpur 95MW |  | HFO | IPP | 12*8.924 | 95 | 95 | 32 | 95 | 95 | 95
75 | Sarishabari (Solar) |  | Solar | IPP | 1*3 | 3 | 3 | 2.3 | 0 | 2 | 0
76 | United Mymensingh PPL |  | HFO | IPP | 200 | 200 | 200 | 7 | 200 | 200 | 200
77 | United Jamalpur PPL |  | HFO | IPP | 115 MW | 115 | 115 | 83 | 90 | 86 | 98 |  | 17 | Engine problem
| Mymensingh Area Total |  |  |  |  | 645 | 637 | 291.3 | 552 | 555 | 565 | 52 | 0
78 | Fenchugonj CCPP-1 |  | Gas | PDB | 2*32+1*33 | 97 | 70 | 60 | 60 | 60 | 60
79 | Fenchugonj CCPP-2 |  | Gas | PDB | !F71 | 104 | 90 | 0 | 50 | 48 | 60
80 | Kushiara 163 MW CCPP GT |  | Gas | IPP | 1*109+1*54 | 163 | 163 | 0 | 130 | 100 | 163
81 | Shajibazar 330 MW |  | Gas | PDB | 3*110 | 330 | 330 | 324 | 310 | 330 | 330 |  |  | FGMO
82 | Fenchugonj (Barakatullah) 51MW |  | Gas | RPP | 19*2.90 | 51 | 51 | 47 | 53 | 50 | 50
83 | Fenchuganj (EPL) 44MW |  | Gas | RPP | 12*3.3+5*2 | 44 | 44 | 49 | 50 | 44 | 44
84 | Hobiganj 11MW |  | Gas | SIPP, REB | 4*2.90 | 11 | 11 | 11 | 11 | 11 | 11
85 | Shahjibazar GT: Unit- 8, 9 |  | Gas | PDB | 2*35 | 70 | 66 | 63 | 64 | 66 | 66 |  |  | FGMO
86 | Shahjibazar 86MW |  | Gas | RPP | 32*2.90 | 86 | 86 | 80 | 82 | 86 | 86
87 | Shahjibazar (EPL) 50MW |  | Gas | RPP | 27*2.0 | 50 | 50 | 45 | 46 | 46 | 46
88 | Sylhet GT 150 MW |  | Gas | PDB | 1*142 | 142 | 142 | 104 | 108 | 130 | 130
89 | Sylhet GT 20 MW |  | Gas | PDB | 1*20 | 20 | 20 | 19 | 19 | 19 | 19
90 | Sylhet (EPL) 50MW |  | Gas | RPP | 27*2 | 50 | 50 | 44 | 44 | 40 | 40 |  | 10 | Engine problem
91 | Shahjahanulla 25 MW |  | Gas | SIPP, REB | 3*9.34 | 25 | 25 | 16 | 24 | 25 | 25
92 | Summit Bibiana- 2 |  | Gas | IPP | 1*222+1*119 | 341 | 341 | 290 | 260 | 341 | 341 |  |  | FGMO
| Bibiyana-3 285 MW |  | Gas | PDB | 285 MW | 0 | 0 | 87 | 85 | 85 | 85 |  |  | On test
93 | Sylhet (Desh) 10MW |  | Gas | RPP | 6*1.95 | 10 | 10 | 10 | 10 | 10 | 10
| Sylhet Area Total |  |  |  |  | 1594 | 1549 | 1249 | 1406 | 1491 | 1566 | 0 | 10
94 | Bheramara GT-1,2,3 |  | HSD | PDB | 3*20 | 60 | 46 | 0 | 44 | 0 | 32
** | Bheramara (HVDC ) |  | 0 | Imported power | 2*500 | 1000 | 1000 | 938 | 939 | 950 | 950
| Khulna (KPCL-1 & 3) |  | HFO | IPP | 19*6.5 | 0 | 0 | 0 | 0 | 0 | 0 |  |  | Contract expired
95 | Khulna (KPCL-2) |  | HFO | QRPP | 7*17 | 115 | 115 | 33 | 115 | 115 | 115
96 | Faridpur Peaking |  | HFO | PDB | 8*6.89 | 54 | 54 | 0 | 33 | 35 | 35
97 | Khulna CCPP 225MW |  | HSD | NWPGCL | 1*150+1*75 | 230 | 230 | 0 | 0 | 0 | 0 |  |  | Reserve
98 | Gopalganj Peaking |  | HFO | PDB | 16*6.98 | 109 | 109 | 0 | 77 | 50 | 80
99 | Bheramara 360 MW |  | Gas | NWPGCL | 1*278+1*132 | 410 | 410 | 0 | 0 | 0 | 0 |  | 410 | Under maint. |  | 28/05/2019
100 | Noapara (KZA) 40MW |  | HFO | QRPP | 5*8.5 | 40 | 40 | 8 | 40 | 40 | 40
0 | Khulna (Aggreeco) 55MW |  | HSD | QRPP | 71*0.85 | 0 | 0 | 0 | 0 | 0 | 0 |  |  | Contract Expired
101 | Bangla Trak Noapara |  | HSD | IPP | 70*1.4 | 100 | 100 | 0 | 99 | 100 | 100
102 | Labon Chora 105 MW |  | HFO | IPP | 6*18.445 | 105 | 105 | 70 | 70 | 105 | 105
103 | Madhumati Power Plant |  | HFO | IPP | 100 MW | 105 | 105 | 57 | 108 | 108 | 108 |  |  | On Test
| Khulna Area Total |  |  |  |  | 2328 | 2314 | 1106 | 1525 | 1503 | 1565 | 0 | 410
104 | Summit Barisal 110 MW |  | HFO | IPP | 7*17.076 | 110 | 110 | 0 | 110 | 110 | 110
105 | Barisal GT: Unit-1, 2 |  | HSD | PDB | 2*20 | 40 | 30 | 0 | 20 | 0 | 20
106 | Bhola (Venture) 33MW |  | Gas | RPP | 1*34.50 | 33 | 33 | 11 | 37 | 33 | 33
107 | Bhola CCPP 194MW |  | Gas | PDB | 2*63+1*68 | 194 | 194 | 177 | 176 | 177 | 177
108 | Bhola Aggreko 95MW |  | Gas | QRPP | 96*1.10 | 95 | 95 | 91 | 96 | 96 | 96
| Barisal Area Total |  |  |  |  | 472 | 462 | 279 | 439 | 416 | 436 | 0 | 0
109 | Baghabari GT 71MW |  | Gas | PDB | 1*71 | 71 | 71 | 60 | 50 | 60 | 60
| Baghabari GT 100MW |  | Gas | PDB | 1*100 | 100 | 100 | 90 | 70 | 90 | 90
110 | Baghabari Peaking 50MW |  | HFO | PDB | 6*8.9 | 52 | 52 | 0 | 43 | 50 | 50
111 | Bera Peaking |  | HFO | PDB | 9*8.29 | 71 | 71 | 0 | 0 | 35 | 35
112 | Amnura 50MW |  | HFO | QRPP | 7*7.79 | 50 | 50 | 12 | 50 | 50 | 50
113 | Katakhali (Northern) |  | HFO | QRPP | 6*8.9 | 50 | 50 | 0 | 24 | 50 | 50
114 | Katakhali Peaking |  | HFO | PDB | 6*8.7 | 50 | 50 | 0 | 45 | 44 | 44
115 | Sirajgonj Unit-1 225MW |  | Gas/HSD | NWPGCL | 1*150+1*75 | 210 | 210 | 193 | 180 | 202 | 202 |  |  | FGMO
116 | Sirajgonj Unit-2 225MW |  | Gas/HSD | NWPGCL | 1*150+1*75 | 220 | 220 | 195 | 164 | 200 | 200 |  |  | FGMO
117 | Sirajgonj Unit-3 225MW |  | Gas/HSD | NWPGCL | 1*141 | 220 | 220 | 198 | 167 | 220 | 220 |  |  | FGMO
118 | Sirajgonj Unit-4 414 MW(Gas) |  | Gas | SNWPGCL | 1*282+1*132 | 414 | 414 | 380 | 300 | 414 | 414
119 | Santahar Peaking |  | HFO | PDB | 6*8.7 | 50 | 50 | 0 | 41 | 42 | 42
120 | Bogra (GBB) |  | Gas | RPP | 6*4 | 22 | 22 | 0 | 22 | 22 | 22
121 | Bogra (EPL) |  | Gas | RPP | 5*3.3+5*2 | 20 | 10 | 10 | 8 | 14 | 14
122 | Ullapara (Summit) |  | Gas | SIPP, REB | 4*2.90 | 11 | 11 | 5 | 11 | 11 | 11
123 | Rajlanka 52 MW |  | HFO | IPP | 52 | 52 | 52 | 15 | 50 | 52 | 52
124 | Chapainawabganj-100 MW |  | HFO | PDB | 104 | 104 | 104 | 0 | 95 | 95 | 95
125 | Paramount Baghabari |  | HSD | IPP | 200 MW | 200 | 200 | 0 | 0 | 200 | 200
126 | Confidence CPBL-2 |  | HFO | IPP | 113 MW | 113 | 113 | 53 | 108 | 108 | 108
| Rajshahi Area Total |  |  |  |  | 2080 | 2070 | 1211 | 1428 | 1959 | 1959 | 0 | 0
127 | Barapukuria Unit-1 |  | Coal | PDB | 1*125 | 125 | 85 | 0 | 0 | 0 | 0 |  | 85 | Under overhauling
| Barapukuria Unit-2 |  | Coal | PDB | 1*125 | 125 | 85 | 68 | 65 | 65 | 65
128 | Barapukuria Unit-3 |  | Coal | PDB | 1*275 | 274 | 274 | 199 | 199 | 199 | 199 | 75
129 | Rangpur GT |  | HSD | PDB | 1*20 | 20 | 20 | 0 | 17 | 17 | 17
130 | Saidpur GT |  | HSD | PDB | 1*20 | 20 | 20 | 0 | 17 | 18 | 18
| Rangpur Area Total |  |  |  |  | 564 | 484 | 267 | 298 | 299 | 299 | 75 | 85
| Total |  |  |  |  | 18329 | 17786 | 9509.12 | 12012 | 14072 | 14439 | 1308 | 1140
| Usable load at Substation end after deducting Auxiliary use & Transmission loss | [6 empty] | 9136.2599 | 11541 | 13520.2258 | 13872.8354
A. |  | 2019-05-16 | (Yesterday) |  |  |  |  | Thursday
1 | Highest Generation : |  |  | 12012 | MW at | 21:00 | hrs | 11 Evening Peak Hour : | [5 empty] | 21:00 | hrs.
2 | Minimum Generation : |  |  | 7574.2 | MW at | 6:00 | hrs | 12 Max. Demand (Generation end) at evening peak hour : | [5 empty] | 12012 | MW
3 | Day peak Generation : |  |  | 9597.12 | MW at | 12:00 | hrs | 13 Max. Demand (Substation end) at evening peak hour : | [5 empty] | 11541 | MW
4 | Evening peak Generation : |  |  | 12012 | MW at | 21:00 | hrs | 14 Load Shed (Substation end) at evening peak hour : | [5 empty] | 0 | MW
5 | Total Energy Generation : |  | 234.5157 | MKWHr | By Solar | 0.1493 | MKWHr | 15. Area wise Demand (S/S end), Supply (S/S end) & | [5 empty] | 16 Hourly Load Shed during
| By Gas: | 148.8068 | MKWHr |  | By Oil: | 52.4521 | MKWHr | Load Shed (S/S end) at Evening peak hour in MW : | [5 empty] | Evening Peak hours :
| By Coal: | 6.4103 | MKWHr |  | By Hydro: | 0.8022 | MKWHr | Area | Demand | Supply |  | Loadshed |  | Time |  | Loadshed
6 | Generation Shortfall : |  | For Fuel Limitation = |  |  | 1308 | MW | Dhaka | 4198 | 4198 |  | 0
|  |  | For Plants S/D or M/C prob = |  |  | 1140 | MW | Chittagong | 1162 | 1162 |  | 0 |  | 18:00 |  | 0
|  |  | Total = |  |  | 2448 | MW | Khulna | 1419 | 1419 |  | 0 |  | 18:30 |  | 0
7 | Total Gas Supplied : |  |  | 1376.43 | MMCFD |  |  | Rajshahi | 1241 | 1241 |  | 0 |  | 19:00 |  | 0
8 | Fuel Cost : | i) Gas : | Taka | 101034419.482 | ii) Oil : | Taka | 388899596.44 | Comilla | 1075 | 1075 |  | 0 |  | 19:30 |  | 0
|  | iii) Coal : | Taka | 28203785.04 | Total | Taka | 518137800.962 | Mymensingh | 959 | 959 |  | 0 |  | 20:00 |  | 0
9 | Power flow through E-W Interconnectors : |  |  |  | i) Energy | 0.345 | MKWHr. | Sylhet | 468 | 468 |  | 0 |  | 21:00 |  | 0
| ii) During Peak Demand : |  |  | -230 | MW (E to W) at | 21:00 | hrs | Barisal | 333 | 333 |  | 0 |  | 22:00 |  | 0
| iii) Maximum : |  |  | -230 | MW at | 21:00 | hrs | Rangpur | 686 | 686 |  | 0 |  | 23:00 |  | 0
10 | Maximum Temperature in Dhaka was |  |  |  | 35.4° C |  |  | Total | 11541 | 11541 |  | 0
B. |  | 2019-05-17 | (Today) |  |  |  | Friday |  |  | Probable max. temperature in Dhaka |  |  | 36.1° C
Forecast
1 | Maximum Demand* Evening (Generation end) |  |  |  | 11900 | MW |  | 6 Total Load Shed forecast (Substation end) : |  |  |  |  | 0 | MW
2 | Maximum Generation (Generation end) |  |  |  | 14439 | MW |  | 7 Area wise Load Shed forecast (Substation end) :
3 | Maximum Demand* Day (Generation end) |  |  |  | 9800 | MW
4 | Reserve(Generation end) |  |  |  | 2539 | MW |  | Dhaka | Chittagong | Khulna | Rajshahi | Comilla | Mymensingh | Sylhet | Barisal | Rangpur
5 | Total Energy Generation |  |  |  | 232.3291 | MKWHr |  | MW | MW | MW | MW | MW | MW | MW | MW | MW
6 | Actual Minimum Generation up to 8:00 hrs. |  |  |  | 7849.7 | MW at | 8:00 | 0 | 0 | 0 | 0 | 0 | 0 | 0 | 0 | 0
* Import Through HVDC C/B Interconnector : |  |  |  |  | i) Energy | 22.4669 | MKWHr. | ii) HVDC Flow at Peak Time |  | 939 | MW at | 21:00 | hrs.
* Import Through Comilla C/B Interconnector : |  |  |  |  | i) Energy | 3.4282 | MKWHr. | iii) Maximum HVDC Flow : |  | 940 | MW at | 1:00 | hrs.
*Cost for HVDC, Tripura & Solar energy is not usually included in the total fuel cost.
Water Level of Kaptai Lake at 06:00 hr (ft): |  |  |  |  | (a) Yesterday : | 73.58 |  | (b) Today: | 73.28 |  | (c) Rule Curve: |  | 78.96
.
** Wapda control unable to give gas reading.
|  |  |  | Sub Divisional Engineer | [6 empty] | Executive Engineer
|  |  |  | Network Operation Division | [6 empty] | Network Operation Division

## YesterdayGen
2019-05-16
Plant Name | Ghorasal ST: Unit-1,2 | Ghorasal GT: Unit-3 | Ghorasal GT: Unit-4 | Ghorasal ST: Unit-5 | Ghorasal ST: Unit-7 | Ghorashal (Regent) | Ghorashal 78MW (MAX) | Haripur 412 MW CCPP | Haripur Power CCPP 360MW | Haripur NEPC 110MW | Haripur GT: Unit-1, 2 | Meghnaghat CCPP 450MW | Meghnaghat CCPP(Summit) | Meghnaghat (IEL) | Madanganj 102MW | Madanganj-55 MW | Siddhirganj CCPP-335 MW | Siddhirgonj ST 210MW | Siddhirgonj GT Unit-1& 2 | Siddhirganj Desh | Siddhirganj (Dutch Bangla) | Gagnagar (Orion) | Kodda 149MW | Keraniganj (Powerpac) 100MW | Bosila 108MW | Pagla (DPA ) | Katpotti 51 MW | Banco Energy 54MW | Northern 55 MW | Southern 55MW | Narshingdi (Doreen) | Summit Ashulia | Summit Madhabdi | Summit Maona | Summit Rupganj | Gazipur (RPCL) | Tongi GT | Kaptai Unit-1, 2 & 3 | Kaptai Unit-4 & 5 | Chattogram ST-1 (Raozan) | Chittgong ST-2 (Raozan) | Raozan 25 MW (RPCL) | Sikalbaha 225MW (Gas) | Sikalbaha 225MW (Oil) | Sikalbaha GT 150MW (Gas) | Sikalbaha GT 150MW (Oil) | Sikalbaha ST 60MW | Sikalbaha (Energis) | Hathazari peaking | Dohazari Peaking | Juldah (Acorn) | Chattogram ECPV 108 MW | Patenga 50MW | Barabkunda (Regent) | Malancha, Ctg. EPZ (United) | Ashuganj ST: Unit- 3 | Ashuganj ST: Unit- 4 | Ashuganj ST: Unit- 5 | Ashuganj CCPP(North) | Ashuganj CCPP(South) | Ashuganj CCPP 225 MW | Ashuganj 195MW Modular | Chandpur CCPP | Ashuganj Engines TSK | Ashuganj (Precision) 55MW | Ashuganj (United) 53MW | Ashuganj (Midland) 51MW | B.Baria (Aggreko) 85MW | Daudkandi Peaking 52MW | Lakdhanvi 52 MW | Feni (Doreen) 22MW | Feni, Mohipal (Doreen) | Jangalia (Summit) 33MW | Summit Cumilla 25MW | Tripura | Mymensingh RPCL 210MW | Jamalpur 95MW | Tangail (Doreen) 22MW | Sarishabari (Solar) | Fenchugonj CCPP-1 | Fenchugonj CCPP-2 | Fenchugonj (Barakatullah) 51MW | Fenchuganj (EPL) 44MW | Kushiara 163 MW CCPP GT | Shajibazar 330 MW | Shahjibazar GT: Unit- 8, 9 | Shahjibazar 86MW | Shahjibazar (EPL) 50MW | Sylhet GT 150 MW | Sylhet GT 20 MW | Sylhet (EPL) 50MW | Sylhet (Desh) 10MW | Summit Bibiana- 2 | Shahjahanulla 25 MW | Hobiganj 11MW | Daudkandi bangla trak | Summit Gazipur -2 | APR Energy , Keranigonj | Bramhangoan 100 MW (Aggreko) | United Mymensingh PPL | Aggreko Aurahati 100MW | Summit Gazipur-1 150MW | Teknaf Solartech 20MW | Juldah 100 MW Unit-3 | Chandpur Desh 200MW | Midland 150MW | Bibiyana-3 285 MW | United Jamalpur PPL | Gazipur 100 MW | Baraka Sikalbaha PL | EasternBlank | Bheramara (HVDC ) | Bheramara GT-1,2,3 | Bheramara 360 MW | Khulna (KPCL-1 & 3) | Khulna (KPCL-2) | Khulna CCPP 225MW | Khulna 60MW | Khulna (Aggreeco) 55MW | Faridpur Peaking | Gopalganj Peaking | Noapara (KZA) 40MW | Bhola CCPP 194MW | Bhola (Venture) 33MW | Summit Barisal 110 MW | Barisal GT: Unit-1, 2 | Baghabari GT 100MW | Baghabari GT 71MW | Baghabari Peaking 50MW | Bera Peaking | Chapainawabganj-100 MW | Amnura 50MW | Katakhali (Northern) | Katakhali Peaking | Rajlanka 52 MW | Santahar Peaking | Bogra (GBB) | Bogra (EPL) | Ullapara (Summit) | Barapukuria Unit-1 | Barapukuria Unit-2 | Barapukuria Unit-3 | Rangpur GT | Saidpur GT | Sirajgonj Unit-1 225MW (Gas) | Sirajgonj Unit-1 225MW (Oil) | Sirajgonj Unit-2 225MW (Gas) | Sirajgonj Unit-2 225MW (Oil) | Bhola Aggreko 95MW | Bangla Trak Noapara | Sirajgonj Unit-3 225 MW(Gas) | Sirajgonj Unit-3 225 MW(Oil) | Sirajgonj Unit-4 414 MW(Gas) | Labon Chora 105 MW | Paramount Baghabari | Confidence CPBL-2 | Madhumati Power Plant | WesternBlank | Eastern Grid Total | Western Grid Total | Total (MW) | Gas (Public) | HVDC | Gas (Private) | Oil (Private) | Coal | Hydro | Oil (Public) | Tripura | Solar | Shortage | Water Level
1:00 | 74 | 94 | 100 | 0 | 230 | 52 | 0 | 328 | 300 | 0 | 0 | 350 | 210 | 0 | 0 | 0 | 0 | 0 | 34 | 0 | 0 | 32 | 98 | 0 | 0 | 0 | 48 | 35 | 56 | 35 | 19 | 25 | 25 | 33 | 33 | 48 | 0 | 37 | 0 | 0 | 150 | 25 | 230 | 0 | 130 | 0 | 0 | 32 | 24 | 17 | 78 | 104 | 43 | 0 | 38 | 0 | 0 | 0 | 150 | 270 | 181 | 110 | 100 | 33 | 5 | 5 | 45 | 0 | 0 | 52 | 19 | 11 | 33 | 20 | 150 | 146 | 20 | 0 | 0 | 60 | 58 | 11 | 50 | 100 | 324 | 65 | 20 | 46 | 85 | 19 | 41 | 10 | 245 | 24 | 11 | 0 | 45 | 0 | 0 | 50 | 0 | 149 | 0 | 100 | 144 | 0 | 84 | 98 | 0 | 0 |  | 940 | 0 | 0 | 0 | 16 | 0 | 0 | 0 | 0 | 0 | 8 | 177 | 13 | 32 | 0 | 70 | 55 | 0 | 0 | 90 | 0 | 0 | 0 | 25 | 0 | 22 | 12 | 0 | 0 | 67 | 199 | 0 | 0 | 153 | 0 | 154 | 0 | 95 | 0 | 190 | 0 | 350 | 105 | 0 | 0 | 109 |  | 6356 | 2882 | 9238 | 3997 | 940 | 1920 | 1699 | 266 | 37 | 229 | 150 | 0 | 0 | 73.63
2:00 | 74 | 93 | 100 | 0 | 230 | 52 | 0 | 340 | 300 | 0 | 0 | 350 | 290 | 0 | 0 | 0 | 0 | 0 | 35 | 0 | 0 | 7 | 48 | 0 | 0 | 0 | 48 | 35 | 56 | 17 | 19 | 25 | 25 | 25 | 33 | 48 | 0 | 37 | 0 | 0 | 150 | 25 | 232 | 0 | 130 | 0 | 0 | 32 | 24 | 17 | 78 | 97 | 44 | 0 | 39 | 0 | 0 | 0 | 150 | 270 | 190 | 110 | 100 | 33 | 5 | 5 | 45 | 0 | 0 | 52 | 19 | 11 | 33 | 20 | 146 | 147 | 8 | 0 | 0 | 56 | 0 | 5 | 0 | 100 | 324 | 64 | 20 | 46 | 90 | 19 | 38 | 10 | 260 | 20 | 11 | 0 | 0 | 0 | 0 | 0 | 0 | 149 | 0 | 100 | 105 | 0 | 84 | 16 | 0 | 0 |  | 931 | 0 | 0 | 0 | 16 | 0 | 0 | 0 | 0 | 0 | 8 | 177 | 13 | 32 | 0 | 70 | 55 | 0 | 0 | 90 | 0 | 0 | 0 | 25 | 0 | 22 | 14 | 8 | 0 | 67 | 199 | 0 | 0 | 165 | 0 | 158 | 0 | 95 | 0 | 199 | 0 | 350 | 105 | 0 | 0 | 108 |  | 6016 | 2907 | 8923 | 3984 | 931 | 1879 | 1501 | 266 | 37 | 179 | 146 | 0 | 0 | 73.62
3:00 | 74 | 94 | 100 | 0 | 230 | 52 | 0 | 359 | 320 | 0 | 0 | 350 | 305 | 0 | 0 | 0 | 0 | 0 | 35 | 0 | 0 | 7 | 48 | 0 | 0 | 0 | 47 | 35 | 56 | 17 | 19 | 25 | 18 | 25 | 33 | 48 | 0 | 37 | 0 | 0 | 150 | 25 | 230 | 0 | 136 | 0 | 0 | 32 | 24 | 17 | 78 | 97 | 47 | 2 | 40 | 0 | 0 | 0 | 150 | 270 | 203 | 110 | 100 | 33 | 5 | 5 | 45 | 0 | 0 | 52 | 19 | 11 | 33 | 20 | 148 | 147 | 8 | 0 | 0 | 60 | 0 | 11 | 5 | 100 | 316 | 63 | 20 | 46 | 100 | 19 | 39 | 10 | 265 | 20 | 0 | 0 | 0 | 0 | 0 | 0 | 0 | 149 | 0 | 100 | 105 | 0 | 84 | 16 | 0 | 0 |  | 931 | 0 | 0 | 0 | 16 | 0 | 0 | 0 | 0 | 0 | 8 | 177 | 16 | 32 | 0 | 70 | 55 | 0 | 0 | 90 | 0 | 0 | 0 | 25 | 0 | 22 | 14 | 8 | 0 | 67 | 199 | 0 | 0 | 173 | 0 | 164 | 0 | 95 | 0 | 206 | 0 | 350 | 105 | 0 | 0 | 108 |  | 6099 | 2931 | 9030 | 4031 | 931 | 1920 | 1518 | 266 | 37 | 179 | 148 | 0 | 0 | 73.61
4:00 | 74 | 94 | 100 | 0 | 230 | 52 | 0 | 340 | 340 | 0 | 0 | 350 | 290 | 0 | 0 | 0 | 0 | 0 | 36 | 0 | 0 | 7 | 48 | 0 | 0 | 0 | 47 | 35 | 56 | 17 | 0 | 25 | 18 | 25 | 33 | 48 | 0 | 37 | 0 | 0 | 150 | 25 | 230 | 0 | 132 | 0 | 0 | 32 | 0 | 17 | 40 | 104 | 45 | 0 | 40 | 0 | 0 | 0 | 150 | 270 | 188 | 110 | 100 | 33 | 5 | 5 | 45 | 0 | 0 | 24 | 0 | 11 | 33 | 20 | 138 | 149 | 8 | 20 | 0 | 60 | 0 | 11 | 10 | 100 | 323 | 65 | 20 | 46 | 85 | 19 | 39 | 10 | 240 | 20 | 0 | 0 | 0 | 0 | 0 | 0 | 0 | 139 | 0 | 100 | 105 | 0 | 84 | 16 | 0 | 0 |  | 931 | 0 | 0 | 0 | 16 | 0 | 0 | 0 | 0 | 0 | 8 | 177 | 15 | 16 | 0 | 70 | 55 | 0 | 0 | 90 | 0 | 0 | 0 | 8 | 0 | 22 | 10 | 8 | 0 | 67 | 199 | 0 | 0 | 164 | 0 | 155 | 0 | 95 | 0 | 207 | 0 | 350 | 105 | 0 | 0 | 108 |  | 5918 | 2876 | 8794 | 3953 | 931 | 1915 | 1399 | 266 | 37 | 155 | 138 | 0 | 0 | 73.6
5:00 | 74 | 94 | 100 | 0 | 230 | 52 | 0 | 328 | 340 | 0 | 0 | 350 | 285 | 0 | 0 | 0 | 0 | 0 | 36 | 0 | 0 | 7 | 0 | 0 | 0 | 0 | 47 | 17 | 18 | 17 | 19 | 25 | 25 | 25 | 33 | 41 | 0 | 37 | 0 | 0 | 150 | 8 | 230 | 0 | 130 | 0 | 0 | 32 | 0 | 17 | 10 | 18 | 44 | 0 | 35 | 0 | 0 | 0 | 150 | 270 | 183 | 110 | 100 | 33 | 5 | 5 | 45 | 0 | 0 | 8 | 19 | 11 | 33 | 20 | 132 | 150 | 8 | 20 | 0 | 60 | 0 | 11 | 10 | 100 | 320 | 65 | 20 | 5 | 87 | 19 | 7 | 10 | 250 | 20 | 5 | 0 | 0 | 0 | 0 | 0 | 0 | 47 | 0 | 100 | 65 | 0 | 84 | 16 | 0 | 0 |  | 931 | 0 | 0 | 0 | 0 | 0 | 0 | 0 | 0 | 0 | 0 | 177 | 14 | 0 | 0 | 80 | 60 | 0 | 0 | 30 | 0 | 0 | 0 | 8 | 0 | 22 | 10 | 5 | 0 | 66 | 199 | 0 | 0 | 160 | 0 | 150 | 0 | 95 | 0 | 207 | 0 | 350 | 17 | 0 | 0 | 17 |  | 5477 | 2598 | 8075 | 3987 | 931 | 1846 | 830 | 265 | 37 | 47 | 132 | 0 | 0 | 73.59
6:00 | 74 | 94 | 100 | 0 | 230 | 13 | 0 | 327 | 300 | 0 | 0 | 350 | 275 | 0 | 0 | 0 | 0 | 0 | 36 | 0 | 0 | 7 | 0 | 0 | 0 | 0 | 30 | 17 | 18 | 17 | 19 | 25 | 25 | 25 | 33 | 41 | 0 | 37 | 0 | 0 | 150 | 8 | 230 | 0 | 131 | 0 | 0 | 32 | 0 | 17 | 10 | 13 | 45 | 7 | 35 | 0 | 0 | 0 | 150 | 270 | 183 | 110 | 100 | 33 | 5 | 5 | 10 | 0 | 0 | 0 | 19 | 11 | 8 | 20 | 120 | 151 | 8 | 22 | 0 | 60 | 0 | 11 | 10 | 100 | 323 | 40 | 5 | 5 | 90 | 0 | 7 | 0 | 245 | 8 | 11 | 0 | 0 | 0 | 0 | 0 | 0 | 34 | 1.2 | 100 | 20 | 0 | 85 | 16 | 0 | 0 |  | 931 | 0 | 0 | 0 | 0 | 0 | 0 | 0 | 0 | 0 | 0 | 177 | 10 | 0 | 0 | 80 | 60 | 0 | 0 | 0 | 0 | 0 | 0 | 8 | 0 | 22 | 10 | 5 | 0 | 67 | 199 | 0 | 0 | 159 | 0 | 150 | 0 | 53 | 0 | 199 | 0 | 260 | 0 | 0 | 0 | 17 |  | 5167.2 | 2407 | 7574.2 | 3920 | 931 | 1566 | 716 | 266 | 37 | 17 | 120 | 1.2 | 0 | 73.58
7:00 | 74 | 94 | 100 | 0 | 230 | 13 | 0 | 348 | 280 | 0 | 0 | 340 | 310 | 0 | 0 | 0 | 0 | 0 | 36 | 0 | 0 | 7 | 0 | 0 | 0 | 0 | 30 | 17 | 18 | 17 | 19 | 25 | 25 | 25 | 33 | 41 | 0 | 37 | 0 | 0 | 150 | 8 | 231 | 0 | 144 | 0 | 0 | 24 | 0 | 17 | 10 | 12 | 41 | 13 | 12 | 0 | 0 | 0 | 150 | 270 | 210 | 110 | 100 | 33 | 5 | 5 | 10 | 0 | 0 | 0 | 19 | 11 | 8 | 18 | 118 | 149 | 8 | 22 | 0.5 | 60 | 0 | 11 | 10 | 0 | 339 | 40 | 5 | 5 | 100 | 0 | 5 | 0 | 250 | 8 | 11 | 0 | 0 | 0 | 0 | 0 | 0 | 35 | 5 | 100 | 17 | 0 | 84 | 16 | 0 | 0 |  | 931 | 0 | 0 | 0 | 0 | 0 | 0 | 0 | 0 | 0 | 0 | 177 | 13 | 0 | 0 | 80 | 60 | 0 | 0 | 0 | 0 | 0 | 0 | 8 | 0 | 22 | 10 | 5 | 0 | 66 | 199 | 0 | 0 | 171 | 0 | 161 | 0 | 52 | 0 | 198 | 0 | 300 | 0 | 0 | 0 | 17 |  | 5128.5 | 2470 | 7598.5 | 4031 | 931 | 1458 | 736 | 265 | 37 | 17 | 118 | 5.5 | 0 | 73.57
8:00 | 74 | 94 | 100 | 0 | 260 | 13 | 0 | 360 | 320 | 0 | 0 | 380 | 296 | 0 | 0 | 0 | 0 | 0 | 84 | 0 | 0 | 7 | 16 | 0 | 0 | 0 | 30 | 17 | 18 | 17 | 19 | 25 | 25 | 28 | 33 | 41 | 0 | 37 | 0 | 0 | 150 | 8 | 231 | 0 | 140 | 0 | 0 | 24 | 0 | 17 | 10 | 24 | 12 | 13 | 5 | 0 | 0 | 0 | 200 | 270 | 199 | 110 | 100 | 33 | 5 | 5 | 10 | 0 | 0 | 0 | 18 | 11 | 8 | 18 | 112 | 148 | 8 | 22 | 1.2 | 60 | 0 | 11 | 10 | 0 | 323 | 50 | 5 | 5 | 95 | 0 | 5 | 0 | 290 | 8 | 11 | 0 | 0 | 0 | 0 | 0 | 0 | 53 | 8.17 | 100 | 17 | 0 | 85 | 18 | 0 | 0 |  | 931 | 0 | 0 | 0 | 0 | 0 | 0 | 0 | 0 | 0 | 0 | 177 | 12 | 0 | 0 | 90 | 60 | 0 | 0 | 0 | 0 | 0 | 0 | 8 | 0 | 22 | 10 | 5 | 0 | 67 | 199 | 0 | 0 | 175 | 0 | 166 | 0 | 51 | 0 | 222 | 0 | 414 | 0 | 0 | 0 | 17 |  | 5360.37 | 2626 | 7986.37 | 4190 | 931 | 1683 | 725 | 266 | 37 | 33 | 112 | 9.37 | 0 | 73.56
9:00 | 74 | 94 | 100 | 0 | 300 | 13 | 0 | 334 | 322 | 0 | 0 | 380 | 300 | 0 | 0 | 0 | 0 | 0 | 84 | 0 | 0 | 7 | 16 | 0 | 66 | 0 | 30 | 17 | 36 | 17 | 19 | 25 | 25 | 33 | 33 | 41 | 0 | 36 | 0 | 0 | 150 | 8 | 230 | 0 | 134 | 0 | 0 | 24 | 0 | 0 | 10 | 64 | 38 | 13 | 3 | 0 | 0 | 0 | 250 | 270 | 203 | 110 | 100 | 33 | 5 | 5 | 10 | 0 | 0 | 0 | 18 | 11 | 15 | 18 | 120 | 147 | 8 | 22 | 1.6 | 60 | 0 | 25 | 22 | 0 | 326 | 63 | 5 | 45 | 97 | 0 | 41 | 0 | 270 | 8 | 11 | 0 | 2 | 0 | 0 | 0 | 0 | 115 | 14.86 | 100 | 17 | 0 | 83 | 18 | 0 | 0 |  | 938 | 0 | 0 | 0 | 0 | 0 | 0 | 0 | 0 | 0 | 0 | 178 | 13 | 0 | 0 | 90 | 60 | 0 | 0 | 0 | 12 | 0 | 0 | 8 | 0 | 22 | 10 | 5 | 0 | 66 | 199 | 0 | 0 | 165 | 0 | 190 | 0 | 52 | 0 | 219 | 0 | 420 | 17 | 0 | 8 | 17 |  | 5745.46 | 2689 | 8434.46 | 4290 | 938 | 1773 | 980 | 265 | 36 | 16 | 120 | 16.46 | 0 | 73.55
10:00 | 74 | 114 | 100 | 0 | 300 | 13 | 40 | 348 | 350 | 0 | 0 | 380 | 300 | 0 | 0 | 0 | 0 | 0 | 130 | 0 | 0 | 24 | 16 | 0 | 63 | 0 | 30 | 17 | 35 | 35 | 19 | 25 | 25 | 33 | 33 | 41 | 0 | 36 | 0 | 0 | 150 | 8 | 230 | 0 | 133 | 0 | 0 | 32 | 0 | 0 | 10 | 97 | 46 | 13 | 2 | 0 | 0 | 0 | 250 | 270 | 204 | 110 | 100 | 30 | 25 | 5 | 25 | 0 | 0 | 0 | 18 | 11 | 25 | 18 | 132 | 149 | 8 | 20 | 2 | 60 | 0 | 42 | 50 | 0 | 328 | 63 | 40 | 45 | 116 | 19 | 39 | 10 | 285 | 24 | 11 | 0 | 45 | 0 | 0 | 0 | 0 | 135 | 13.42 | 100 | 17 | 0 | 85 | 18 | 0 | 0 |  | 939 | 0 | 0 | 0 | 0 | 0 | 0 | 0 | 0 | 0 | 0 | 178 | 15 | 0 | 0 | 90 | 60 | 0 | 0 | 0 | 12 | 0 | 0 | 8 | 0 | 20 | 10 | 5 | 0 | 68 | 199 | 0 | 0 | 196 | 0 | 199 | 0 | 90 | 0 | 205 | 0 | 380 | 53 | 0 | 17 | 18 |  | 6249.42 | 2762 | 9011.42 | 4461 | 939 | 1976 | 1169 | 267 | 36 | 16 | 132 | 15.42 | 0 | 73.54
11:00 | 74 | 114 | 100 | 0 | 300 | 12 | 40 | 350 | 347 | 0 | 0 | 430 | 296 | 0 | 0 | 5 | 0 | 0 | 160 | 0 | 0 | 40 | 16 | 0 | 62 | 0 | 45 | 17 | 37 | 35 | 19 | 25 | 25 | 33 | 33 | 41 | 0 | 36 | 0 | 0 | 150 | 8 | 229 | 0 | 131 | 0 | 0 | 32 | 0 | 0 | 10 | 95 | 46 | 13 | 2 | 0 | 0 | 0 | 250 | 270 | 200 | 110 | 0 | 33 | 56 | 5 | 45 | 0 | 0 | 0 | 17 | 8 | 29 | 20 | 150 | 148 | 8 | 20 | 2 | 60 | 0 | 43 | 49 | 0 | 326 | 63 | 70 | 45 | 102 | 19 | 42 | 10 | 285 | 24 | 11 | 0 | 50 | 0 | 0 | 0 | 0 | 135 | 14.17 | 100 | 17 | 2 | 85 | 33 | 5 | 76 |  | 938 | 0 | 0 | 0 | 0 | 0 | 0 | 0 | 0 | 0 | 0 | 178 | 15 | 0 | 0 | 90 | 60 | 0 | 0 | 0 | 12 | 0 | 0 | 8 | 0 | 22 | 10 | 5 | 0 | 68 | 199 | 0 | 0 | 203 | 0 | 199 | 0 | 89 | 0 | 204 | 0 | 380 | 70 | 0 | 17 | 54 |  | 6445.17 | 2821 | 9266.17 | 4380 | 938 | 2107 | 1356 | 267 | 36 | 16 | 150 | 16.17 | 0 | 73.53
12:00 | 74 | 114 | 100 | 0 | 300 | 71 | 50 | 338 | 343 | 0 | 0 | 430 | 246 | 0 | 0 | 15 | 0 | 0 | 180 | 0 | 1 | 48 | 20 | 2 | 62 | 0 | 48 | 35 | 37 | 48 | 19 | 25 | 25 | 33 | 33 | 41 | 0 | 35 | 0 | 0 | 150 | 18 | 230 | 0 | 132 | 0 | 0 | 32 | 0 | 0 | 78 | 94 | 46 | 15 | 2 | 0 | 0 | 0 | 250 | 300 | 176 | 78 | 0 | 33 | 30 | 5 | 45 | 0 | 0 | 20 | 3 | 8 | 33 | 20 | 142 | 147 | 32 | 20 | 2.3 | 60 | 0 | 47 | 49 | 0 | 324 | 63 | 80 | 45 | 104 | 19 | 44 | 10 | 290 | 16 | 11 | 0 | 80 | 0 | 0 | 7 | 0 | 132 | 19.82 | 100 | 17 | 27 | 87 | 83 | 17 | 88 |  | 938 | 0 | 0 | 0 | 33 | 0 | 0 | 0 | 0 | 0 | 8 | 177 | 11 | 0 | 0 | 90 | 60 | 0 | 0 | 0 | 12 | 0 | 0 | 15 | 0 | 0 | 10 | 5 | 0 | 68 | 199 | 0 | 0 | 193 | 0 | 195 | 0 | 91 | 0 | 198 | 0 | 380 | 70 | 0 | 53 | 57 |  | 6734.12 | 2863 | 9597.12 | 4360 | 938 | 2111 | 1702 | 267 | 35 | 20 | 142 | 22.12 | 0 | 73.52
13:00 | 74 | 114 | 100 | 0 | 300 | 71 | 73 | 327 | 313 | 55 | 0 | 370 | 245 | 32 | 0 | 25 | 0 | 0 | 115 | 0 | 23 | 80 | 64 | 10 | 60 | 0 | 49 | 35 | 37 | 55 | 0 | 25 | 25 | 33 | 33 | 41 | 0 | 35 | 0 | 0 | 150 | 25 | 234 | 0 | 129 | 0 | 0 | 32 | 0 | 0 | 78 | 98 | 46 | 13 | 6 | 0 | 0 | 0 | 250 | 300 | 182 | 78 | 90 | 35 | 30 | 5 | 45 | 0 | 0 | 34 | 17 | 8 | 33 | 20 | 152 | 149 | 86 | 20 | 1 | 60 | 0 | 47 | 49 | 0 | 325 | 45 | 82 | 45 | 104 | 19 | 44 | 10 | 260 | 24 | 11 | 0 | 100 | 0 | 0 | 48 | 0 | 133 | 19.43 | 98 | 24 | 50 | 84 | 88 | 15 | 64 |  | 938 | 0 | 0 | 0 | 49 | 0 | 0 | 0 | 0 | 3 | 40 | 176 | 17 | 32 | 0 | 100 | 60 | 0 | 0 | 22 | 25 | 0 | 0 | 41 | 0 | 22 | 10 | 5 | 0 | 67 | 199 | 0 | 0 | 181 | 0 | 184 | 0 | 90 | 0 | 187 | 0 | 300 | 70 | 0 | 90 | 108 |  | 7013.43 | 3016 | 10029.43 | 4341 | 938 | 1967 | 2221 | 266 | 35 | 89 | 152 | 20.43 | 0 | 73.51
14:00 | 74 | 114 | 100 | 0 | 270 | 72 | 40 | 329 | 314 | 55 | 0 | 340 | 278 | 55 | 9 | 30 | 0 | 0 | 128 | 0 | 23 | 101 | 64 | 10 | 59 | 0 | 49 | 35 | 37 | 55 | 19 | 25 | 24 | 33 | 33 | 24 | 0 | 35 | 0 | 0 | 150 | 25 | 230 | 0 | 131 | 0 | 0 | 32 | 0 | 0 | 78 | 103 | 46 | 13 | 5 | 0 | 0 | 0 | 240 | 270 | 185 | 78 | 100 | 36 | 30 | 5 | 45 | 0 | 0 | 34 | 16 | 11 | 33 | 20 | 164 | 146 | 85 | 20 | 2.1 | 60 | 0 | 44 | 49 | 0 | 326 | 40 | 82 | 45 | 103 | 19 | 42 | 10 | 265 | 24 | 11 | 0 | 99 | 0 | 0 | 50 | 0 | 133 | 15.6 | 90 | 75 | 50 | 85 | 88 | 16 | 110 |  | 937 | 0 | 0 | 0 | 49 | 0 | 0 | 0 | 0 | 5 | 40 | 175 | 21 | 32 | 0 | 100 | 60 | 0 | 0 | 22 | 25 | 0 | 0 | 41 | 0 | 22 | 10 | 5 | 0 | 66 | 199 | 0 | 0 | 159 | 0 | 149 | 0 | 91 | 0 | 160 | 0 | 300 | 70 | 0 | 108 | 108 |  | 7098.7 | 2954 | 10052.7 | 4226 | 937 | 1910 | 2407 | 265 | 35 | 91 | 164 | 17.7 | 0 | 73.5
15:00 | 74 | 114 | 100 | 0 | 300 | 71 | 40 | 345 | 314 | 55 | 0 | 380 | 310 | 50 | 15 | 30 | 0 | 0 | 125 | 0 | 24 | 101 | 64 | 10 | 59 | 0 | 48 | 35 | 37 | 55 | 19 | 25 | 24 | 33 | 33 | 48 | 0 | 35 | 0 | 0 | 150 | 25 | 226 | 0 | 145 | 0 | 0 | 32 | 0 | 10 | 78 | 103 | 41 | 13 | 2 | 0 | 0 | 0 | 250 | 270 | 205 | 78 | 100 | 36 | 30 | 5 | 45 | 0 | 0 | 34 | 19 | 11 | 33 | 20 | 122 | 144 | 85 | 20 | 1.7 | 58 | 0 | 49 | 49 | 0 | 328 | 61 | 83 | 45 | 117 | 19 | 43 | 10 | 295 | 24 | 0 | 0 | 100 | 0 | 0 | 24 | 0 | 136 | 11 | 90 | 118 | 50 | 83 | 89 | 16 | 51 |  | 938 | 0 | 0 | 0 | 49 | 0 | 0 | 0 | 0 | 5 | 40 | 170 | 22 | 32 | 0 | 100 | 60 | 0 | 0 | 22 | 25 | 0 | 0 | 42 | 0 | 22 | 10 | 5 | 0 | 65 | 199 | 0 | 0 | 168 | 0 | 159 | 0 | 91 | 0 | 167 | 0 | 300 | 70 | 0 | 108 | 107 |  | 7255.7 | 2976 | 10231.7 | 4353 | 938 | 1984 | 2422 | 264 | 35 | 101 | 122 | 12.7 | 0 | 73.49
16:00 | 74 | 0 | 100 | 0 | 300 | 72 | 40 | 334 | 335 | 26 | 0 | 360 | 278 | 30 | 14 | 30 | 0 | 0 | 125 | 0 | 24 | 64 | 64 | 10 | 58 | 0 | 48 | 35 | 42 | 55 | 19 | 25 | 24 | 33 | 33 | 22 | 0 | 36 | 0 | 0 | 150 | 25 | 231 | 0 | 130 | 0 | 0 | 32 | 0 | 17 | 40 | 103 | 38 | 13 | 7 | 0 | 0 | 0 | 250 | 300 | 181 | 78 | 100 | 36 | 30 | 5 | 45 | 0 | 0 | 34 | 19 | 0 | 33 | 20 | 134 | 146 | 64 | 20 | 1.1 | 58 | 38 | 50 | 50 | 70 | 312 | 63 | 81 | 45 | 105 | 19 | 44 | 10 | 265 | 24 | 11 | 0 | 100 | 0 | 0 | 24 | 0 | 120 | 5 | 100 | 120 | 45 | 85 | 89 | 0 | 109 |  | 939 | 0 | 0 | 0 | 16 | 0 | 0 | 0 | 10 | 11 | 8 | 175 | 19 | 32 | 0 | 100 | 55 | 0 | 0 | 22 | 25 | 0 | 0 | 41 | 0 | 22 | 10 | 5 | 0 | 66 | 199 | 0 | 0 | 159 | 0 | 149 | 0 | 90 | 0 | 187 | 0 | 340 | 70 | 0 | 108 | 108 |  | 7034.1 | 2966 | 10000.1 | 4241 | 939 | 2068 | 2187 | 265 | 36 | 124 | 134 | 6.1 | 0 | 73.48
17:00 | 74 | 0 | 100 | 0 | 300 | 72 | 40 | 327 | 335 | 26 | 0 | 330 | 264 | 24 | 15 | 30 | 0 | 0 | 114 | 0 | 24 | 64 | 40 | 10 | 58 | 0 | 18 | 35 | 37 | 55 | 19 | 25 | 24 | 33 | 33 | 42 | 0 | 37 | 0 | 0 | 150 | 25 | 231 | 0 | 130 | 0 | 0 | 32 | 0 | 17 | 40 | 51 | 43 | 13 | 5 | 0 | 0 | 0 | 250 | 300 | 183 | 78 | 100 | 36 | 36 | 5 | 45 | 0 | 0 | 8 | 20 | 0 | 33 | 20 | 136 | 147 | 45 | 20 | 0.5 | 58 | 38 | 53 | 50 | 70 | 315 | 60 | 79 | 45 | 105 | 18 | 44 | 10 | 270 | 24 | 11 | 0 | 100 | 0 | 0 | 24 | 0 | 102 | 1.9 | 100 | 70 | 33 | 84 | 90 | 0 | 0 |  | 938 | 0 | 0 | 0 | 16 | 0 | 0 | 0 | 8 | 35 | 8 | 166 | 19 | 16 | 0 | 100 | 55 | 0 | 0 | 22 | 25 | 0 | 0 | 41 | 0 | 22 | 10 | 8 | 0 | 66 | 199 | 0 | 0 | 189 | 0 | 147 | 0 | 92 | 0 | 188 | 0 | 340 | 70 | 0 | 108 | 107 |  | 6659.4 | 2995 | 9654.4 | 4248 | 938 | 2050 | 1856 | 265 | 37 | 122 | 136 | 2.4 | 0 | 73.47
18:00 | 74 | 0 | 100 | 0 | 270 | 72 | 40 | 329 | 335 | 26 | 0 | 330 | 293 | 24 | 15 | 30 | 0 | 0 | 75 | 0 | 24 | 64 | 35 | 10 | 59 | 0 | 18 | 35 | 37 | 55 | 19 | 25 | 24 | 33 | 33 | 48 | 0 | 37 | 0 | 0 | 150 | 25 | 229 | 0 | 130 | 0 | 0 | 32 | 9 | 29 | 40 | 51 | 46 | 13 | 24 | 0 | 0 | 0 | 245 | 270 | 198 | 78 | 100 | 36 | 30 | 5 | 45 | 0 | 0 | 8 | 20 | 11 | 33 | 20 | 134 | 147 | 45 | 20 | 0 | 58 | 38 | 53 | 50 | 70 | 315 | 60 | 79 | 46 | 85 | 18 | 44 | 10 | 260 | 24 | 11 | 0 | 100 | 0 | 0 | 24 | 0 | 100 | 0.3 | 100 | 70 | 32 | 85 | 90 | 0 | 0 |  | 939 | 16 | 0 | 0 | 16 | 0 | 0 | 0 | 24 | 2 | 8 | 176 | 10 | 16 | 0 | 90 | 55 | 0 | 5 | 22 | 25 | 8 | 0 | 50 | 0 | 22 | 10 | 8 | 0 | 66 | 199 | 0 | 0 | 183 | 0 | 150 | 0 | 55 | 0 | 176 | 0 | 280 | 70 | 0 | 108 | 107 |  | 6614.3 | 2896 | 9510.3 | 4136 | 939 | 1948 | 1909 | 265 | 37 | 142 | 134 | 0.3 | 0 | 73.46
18:30 | 0 | 0 | 0 | 0 | 0 | 0 | 0 | 0 | 0 | 0 | 0 | 0 | 0 | 0 | 0 | 0 | 0 | 0 | 0 | 0 | 0 | 0 | 0 | 0 | 0 | 0 | 0 | 0 | 0 | 0 | 0 | 0 | 0 | 0 | 0 | 0 | 0 | 0 | 0 | 0 | 0 | 0 | 0 | 0 | 0 | 0 | 0 | 0 | 0 | 0 | 0 | 0 | 0 | 0 | 0 | 0 | 0 | 0 | 0 | 0 | 0 | 0 | 0 | 0 | 0 | 0 | 0 | 0 | 0 | 0 | 0 | 0 | 0 | 0 | 0 | 0 | 0 | 0 | 0 | 0 | 0 | 0 | 0 | 0 | 0 | 0 | 0 | 0 | 0 | 0 | 0 | 0 | 0 | 0 | 0 | 0 | 0 | 0 | 0 | 0 | 0 | 0 | 0 | 0 | 0 | 0 | 0 | 0 | 0 | 0 |  | 0 | 0 | 0 | 0 | 0 | 0 | 0 | 0 | 0 | 0 | 0 | 0 | 0 | 0 | 0 | 0 | 0 | 0 | 0 | 0 | 0 | 0 | 0 | 0 | 0 | 0 | 0 | 0 | 0 | 0 | 0 | 0 | 0 | 0 | 0 | 0 | 0 | 0 | 0 | 0 | 0 | 0 | 0 | 0 | 0 | 0 |  | 0 | 0 | 0 | 0 | 0 | 0 | 0 | 0 | 0 | 0 | 0 | 0 | 0 | 0
19:00 | 74 | 0 | 100 | 0 | 214 | 72 | 40 | 329 | 283 | 110 | 0 | 280 | 281 | 44 | 38 | 38 | 0 | 0 | 75 | 0 | 41 | 101 | 105 | 35 | 59 | 0 | 24 | 35 | 56 | 55 | 19 | 25 | 10 | 33 | 33 | 48 | 0 | 38 | 0 | 0 | 180 | 25 | 229 | 0 | 100 | 0 | 0 | 32 | 64 | 85 | 88 | 82 | 46 | 13 | 35 | 0 | 0 | 0 | 200 | 250 | 191 | 78 | 100 | 37 | 30 | 5 | 45 | 0 | 42 | 16 | 20 | 11 | 33 | 21 | 166 | 148 | 69 | 20 | 0 | 60 | 50 | 53 | 50 | 70 | 315 | 63 | 40 | 46 | 86 | 19 | 44 | 10 | 250 | 24 | 11 | 0 | 230 | 0 | 0 | 67 | 0 | 112 | 0 | 100 | 100 | 118 | 85 | 90 | 0 | 0 |  | 939 | 48 | 0 | 0 | 115 | 0 | 0 | 0 | 30 | 55 | 40 | 176 | 33 | 110 | 20 | 80 | 55 | 43 | 25 | 90 | 50 | 24 | 42 | 50 | 35 | 22 | 10 | 11 | 0 | 65 | 199 | 0 | 17 | 163 | 0 | 147 | 0 | 55 | 21 | 158 | 0 | 230 | 70 | 0 | 108 | 107 |  | 7249 | 3443 | 10692 | 3968 | 939 | 1781 | 2835 | 264 | 38 | 701 | 166 | 0 | 0 | 73.45
19:30 | 74 | 0 | 140 | 0 | 300 | 72 | 40 | 327 | 352 | 110 | 0 | 340 | 280 | 100 | 81 | 55 | 0 | 0 | 75 | 0 | 80 | 101 | 105 | 50 | 60 | 0 | 24 | 35 | 56 | 55 | 19 | 25 | 28 | 33 | 33 | 48 | 0 | 38 | 0 | 0 | 180 | 25 | 230 | 0 | 100 | 0 | 0 | 32 | 67 | 85 | 88 | 103 | 46 | 13 | 29 | 0 | 0 | 0 | 200 | 280 | 182 | 78 | 100 | 37 | 30 | 5 | 45 | 0 | 42 | 52 | 21 | 11 | 33 | 12 | 172 | 150 | 94 | 17 | 0 | 60 | 50 | 53 | 50 | 70 | 312 | 63 | 85 | 46 | 74 | 19 | 44 | 10 | 280 | 24 | 11 | 0 | 286 | 0 | 0 | 153 | 0 | 135 | 0 | 100 | 200 | 145 | 85 | 89 | 0 | 0 |  | 939 | 48 | 0 | 0 | 115 | 0 | 0 | 0 | 32 | 85 | 40 | 176 | 31 | 110 | 24 | 80 | 55 | 43 | 25 | 93 | 50 | 24 | 45 | 50 | 40 | 22 | 10 | 11 | 0 | 64 | 199 | 16 | 18 | 172 | 0 | 150 | 0 | 93 | 75 | 165 | 0 | 300 | 70 | 0 | 108 | 108 |  | 8139 | 3686 | 11825 | 4127 | 939 | 2085 | 3433 | 263 | 38 | 768 | 172 | 0 | 0 | 73.45
20:00 | 74 | 0 | 140 | 0 | 300 | 73 | 40 | 331 | 353 | 110 | 0 | 340 | 270 | 100 | 48 | 55 | 0 | 0 | 66 | 0 | 50 | 100 | 148 | 50 | 60 | 0 | 48 | 35 | 56 | 55 | 19 | 25 | 28 | 33 | 33 | 48 | 0 | 38 | 0 | 0 | 180 | 25 | 230 | 0 | 100 | 0 | 0 | 32 | 67 | 85 | 101 | 103 | 46 | 13 | 29 | 0 | 0 | 0 | 200 | 280 | 182 | 78 | 100 | 37 | 30 | 5 | 45 | 0 | 0 | 43 | 21 | 11 | 33 | 12 | 166 | 150 | 94 | 17 | 0 | 60 | 50 | 53 | 50 | 70 | 310 | 63 | 85 | 46 | 76 | 19 | 44 | 10 | 265 | 24 | 11 | 0 | 286 | 0 | 0 | 146 | 0 | 132 | 0 | 100 | 195 | 150 | 85 | 89 | 0 | 0 |  | 939 | 48 | 0 | 0 | 116 | 0 | 0 | 0 | 33 | 75 | 40 | 176 | 36 | 110 | 12 | 80 | 50 | 43 | 20 | 93 | 50 | 24 | 48 | 50 | 42 | 22 | 10 | 11 | 0 | 65 | 199 | 17 | 17 | 172 | 0 | 152 | 0 | 93 | 86 | 159 | 0 | 300 | 70 | 0 | 108 | 107 |  | 8060 | 3673 | 11733 | 4113 | 939 | 2077 | 3388 | 264 | 38 | 748 | 166 | 0 | 0 | 73.44
21:00 | 74 | 0 | 140 | 0 | 340 | 107 | 50 | 326 | 353 | 55 | 0 | 380 | 280 | 60 | 48 | 55 | 0 | 0 | 150 | 0 | 24 | 64 | 149 | 50 | 61 | 0 | 48 | 35 | 56 | 55 | 19 | 25 | 28 | 33 | 33 | 48 | 0 | 38 | 0 | 0 | 180 | 25 | 229 | 0 | 130 | 0 | 0 | 32 | 67 | 85 | 100 | 103 | 46 | 13 | 30 | 0 | 0 | 0 | 255 | 300 | 182 | 78 | 100 | 37 | 57 | 5 | 45 | 0 | 0 | 52 | 21 | 11 | 33 | 12 | 172 | 150 | 95 | 17 | 0 | 60 | 50 | 53 | 50 | 130 | 310 | 64 | 82 | 46 | 108 | 19 | 44 | 10 | 260 | 24 | 11 | 0 | 195 | 0 | 0 | 200 | 0 | 135 | 0 | 100 | 200 | 150 | 85 | 90 | 0 | 0 |  | 939 | 44 | 0 | 0 | 115 | 0 | 0 | 0 | 33 | 77 | 40 | 176 | 37 | 110 | 20 | 70 | 50 | 43 | 0 | 95 | 50 | 24 | 45 | 50 | 41 | 22 | 8 | 11 | 0 | 65 | 199 | 17 | 17 | 180 | 0 | 164 | 0 | 96 | 99 | 167 | 0 | 300 | 70 | 0 | 108 | 108 |  | 8322 | 3690 | 12012 | 4387 | 939 | 2243 | 3236 | 264 | 38 | 733 | 172 | 0 | 0 | 73.43
22:00 | 74 | 0 | 140 | 0 | 340 | 105 | 76 | 327 | 356 | 37 | 0 | 380 | 270 | 56 | 15 | 55 | 0 | 0 | 150 | 0 | 0 | 64 | 149 | 10 | 62 | 0 | 48 | 35 | 56 | 55 | 19 | 25 | 28 | 33 | 17 | 48 | 0 | 38 | 0 | 0 | 180 | 26 | 231 | 0 | 130 | 0 | 0 | 32 | 67 | 70 | 88 | 103 | 47 | 14 | 40 | 0 | 0 | 0 | 260 | 300 | 182 | 78 | 100 | 37 | 57 | 5 | 45 | 0 | 0 | 52 | 21 | 11 | 33 | 18 | 174 | 150 | 95 | 17 | 0 | 60 | 48 | 53 | 50 | 130 | 313 | 61 | 83 | 46 | 110 | 19 | 44 | 10 | 285 | 24 | 11 | 0 | 195 | 0 | 0 | 200 | 0 | 140 | 0 | 100 | 200 | 150 | 84 | 90 | 0 | 0 |  | 939 | 44 | 0 | 0 | 115 | 0 | 0 | 0 | 33 | 71 | 40 | 176 | 38 | 110 | 12 | 70 | 45 | 43 | 0 | 95 | 50 | 24 | 44 | 52 | 41 | 22 | 8 | 11 | 0 | 65 | 199 | 17 | 16 | 184 | 0 | 188 | 0 | 96 | 100 | 189 | 0 | 300 | 72 | 0 | 108 | 107 |  | 8237 | 3724 | 11961 | 4430 | 939 | 2307 | 3107 | 264 | 38 | 702 | 174 | 0 | 0 | 73.42
23:00 | 74 | 0 | 140 | 0 | 340 | 104 | 75 | 326 | 355 | 0 | 0 | 380 | 290 | 50 | 15 | 0 | 0 | 0 | 155 | 0 | 0 | 48 | 149 | 0 | 64 | 0 | 47 | 35 | 56 | 55 | 19 | 25 | 28 | 33 | 33 | 48 | 0 | 39 | 0 | 0 | 180 | 25 | 231 | 0 | 130 | 0 | 0 | 32 | 67 | 85 | 88 | 103 | 47 | 13 | 39 | 0 | 0 | 0 | 255 | 300 | 190 | 78 | 100 | 37 | 57 | 5 | 45 | 0 | 0 | 52 | 21 | 11 | 33 | 20 | 170 | 148 | 95 | 17 | 0 | 60 | 48 | 53 | 50 | 130 | 314 | 65 | 83 | 46 | 120 | 19 | 44 | 10 | 280 | 24 | 11 | 0 | 138 | 0 | 0 | 197 | 0 | 138 | 0 | 100 | 200 | 150 | 84 | 90 | 0 | 0 |  | 939 | 44 | 0 | 0 | 115 | 0 | 0 | 0 | 33 | 71 | 40 | 177 | 37 | 110 | 20 | 60 | 45 | 0 | 0 | 95 | 50 | 24 | 18 | 52 | 41 | 22 | 9 | 11 | 0 | 65 | 199 | 17 | 16 | 182 | 0 | 186 | 0 | 96 | 100 | 188 | 0 | 300 | 70 | 0 | 108 | 108 |  | 8111 | 3648 | 11759 | 4453 | 939 | 2298 | 2940 | 264 | 39 | 656 | 170 | 0 | 0 | 73.41
24:00 | 74 | 0 | 140 | 0 | 340 | 107 | 75 | 334 | 354 | 0 | 0 | 380 | 280 | 24 | 15 | 0 | 0 | 0 | 155 | 0 | 0 | 50 | 120 | 0 | 64 | 0 | 47 | 35 | 56 | 55 | 19 | 25 | 28 | 33 | 17 | 48 | 0 | 38 | 0 | 0 | 150 | 26 | 231 | 0 | 131 | 0 | 0 | 32 | 67 | 85 | 88 | 103 | 46 | 14 | 39 | 0 | 0 | 0 | 255 | 300 | 185 | 78 | 100 | 37 | 57 | 5 | 45 | 0 | 0 | 52 | 21 | 11 | 33 | 20 | 160 | 151 | 95 | 17 | 0 | 60 | 48 | 53 | 50 | 130 | 311 | 65 | 83 | 46 | 110 | 19 | 44 | 10 | 280 | 24 | 11 | 0 | 55 | 0 | 0 | 197 | 0 | 136 | 0 | 100 | 200 | 150 | 84 | 90 | 0 | 0 |  | 939 | 32 | 0 | 0 | 115 | 0 | 0 | 0 | 33 | 71 | 40 | 177 | 35 | 110 | 22 | 60 | 45 | 0 | 0 | 90 | 50 | 24 | 0 | 52 | 42 | 22 | 10 | 11 | 0 | 65 | 199 | 17 | 16 | 192 | 0 | 196 | 0 | 96 | 100 | 197 | 0 | 300 | 72 | 0 | 108 | 107 |  | 7903 | 3645 | 11548 | 4431 | 939 | 2299 | 2822 | 264 | 38 | 595 | 160 | 0 | 0 | 73.4
KWH | 1650000 | 1715400 | 2197000 | 0 | 6571318 | 1342363 | 793408 | 8213510 | 7856000 | 558200 | 0 | 8646375 | 6897658 | 626880 | 303072 | 464403 | 0 | 0 | 2421000 | 0 | 342720 | 1136448 | 1477920 | 271751 | 937920 | 0 | 1013808 | 733320 | 1009257 | 968000 | 403668 | 600000 | 567720 | 735600 | 788900 | 1045008 | 0 | 802200 | 0 | 0 | 3800000 | 482041 | 5380392 | 0 | 3098348 | 0 | 0 | 765600 | 452856 | 686455 | 1337160 | 1976640 | 1039680 | 269520 | 528960 | 0 | 0 | 0 | 5324300 | 6831000 | 4607000 | 2274909 | 2138980 | 800424 | 689280 | 120000 | 913782 | 0 | 65056 | 693413 | 415944 | 238320 | 554800 | 472620 | 3428160 | 3484840 | 1157760 | 408096 | 16050 | 1384000 | 461520 | 836400 | 872000 | 1645274 | 7283000 | 1397472 | 1201920 | 925560 | 2432620 | 375000 | 890800 | 204660 | 6653500 | 551880 | 225984 | 0 | 1984690 | 0 | 0 | 1375200 | 0 | 2809440 | 133245 | 2386560 | 2264640 | 1117381 | 2049800 | 1434000 | 70000 | 498470 |  | 22466909 | 275400 | 0 | 0 | 956160 | 0 | 0 | 0 | 209280 | 415488 | 429375 | 4310621 | 465134 | 959040 | 103215 | 1978000 | 1340000 | 163720 | 55505 | 1126000 | 493890 | 139098 | 193308 | 716640 | 280469 | 504480 | 336052 | 168606 | 0 | 1565672 | 4844600 | 79000 | 88000 | 4473945 | 0 | 4212882 | 0 | 2002590 | 508800 | 4780000 | 0 | 7989360 | 1544160 | 0 | 1386240 | 1945873 |  | 161008229 | 73507512 | 234515741 | 101114030 | 22466909 | 47692807 | 46780396 | 6410272 | 802200 | 5671672 | 3428160 | 149295 | 0
Fuel Cost | 1419000 | 1475244 | 1889420 | 0 | 4205643.52 | 1087314.03 | 745803.52 | 5010241.1 | 4792160 | 5364302 | 0 | 5793071.25 | 104775425.02 | 3936806.4 | 2024520.96 | 2837502.33 | 0 | 0 | 2687310 | 0 | 2142000 | 7489192.32 | 14291486.4 | 1731053.87 | 5618140.8 | 0 | 6762099.36 | 5228571.6 | 6307856.25 | 6069360 | 302751 | 450000 | 0 | 0 | 0 | 9885775.68 | 0 | 0 | 0 | 0 | 4180000 | 4564928.27 | 3551058.72 | 0 | 3563100.2 | 0 | 0 | 6729624 | 4877259.12 | 6679207.15 | 8277020.4 | 12769094.4 | 6799507.2 | 229092 | 0 | 0 | 0 | 0 | 3301066 | 4713390 | 3224900 | 1569687.21 | 2053420.8 | 536284.08 | 592780.8 | 110400 | 749301.24 | 0 | 705207.04 | 5145124.46 | 320276.88 | 178740 | 427196 | 354465 | 23448614.4 | 2613630 | 10639814.4 | 314233.92 | 0 | 1439360 | 479980.8 | 802944 | 784800 | 1283313.72 | 5098100 | 1593118.08 | 1286054.4 | 1018116 | 2773186.8 | 480000 | 828444 | 190333.8 | 4258240 | 413910 | 171747.84 | 0 | 14408849.4 | 0 | 0 | 9832680 | 0 | 0 | 0 | 0 | 21151737.6 | 10436338.54 | 1783326 | 0 | 0 | 0 |  | 114581235.9 | 8027910 | 0 | 0 | 7926566.4 | 0 | 0 | 0 | 2356492.8 | 4894448.64 | 3383475 | 2974328.49 | 460482.66 | 7096896 | 3476281.2 | 2076900 | 1407000 | 1874594 | 595013.6 | 10088960 | 4272148.5 | 1237972.2 | 2058730.2 | 7109068.8 | 3301120.13 | 554928 | 315888.88 | 127634.742 | 0 | 9503629.04 | 18700156 | 2546170 | 2355760 | 3042282.6 | 0 | 2949017.4 | 0 | 0 | 8817504 | 0 | 0 | 0 | 0 | 0 | 0 | 0 |  | 418055056.08 | 238112595.182 | 656167651.262 | 73810355.972 | 114581235.9 | 27224063.51 | 320770956.16 | 28203785.04 | 0 | 68128640.28 | 23448614.4 | 0 | 0
Yesterday Day Peak | 74 | 114 | 100 | 0 | 300 | 71 | 50 | 338 | 343 | 0 | 0 | 430 | 246 | 0 | 0 | 15 | 0 | 0 | 180 | 0 | 1 | 48 | 20 | 2 | 62 | 0 | 48 | 35 | 37 | 48 | 19 | 25 | 25 | 33 | 33 | 41 | 0 | 35 | 0 | 0 | 150 | 18 | 230 | 0 | 132 | 0 | 0 | 32 | 0 | 0 | 78 | 94 | 46 | 15 | 2 | 0 | 0 | 0 | 250 | 300 | 176 | 78 | 0 | 33 | 30 | 5 | 45 | 0 | 0 | 20 | 3 | 8 | 33 | 20 | 142 | 147 | 32 | 20 | 2.3 | 60 | 0 | 47 | 49 | 0 | 324 | 63 | 80 | 45 | 104 | 19 | 44 | 10 | 290 | 16 | 11 | 0 | 80 | 0 | 0 | 7 | 0 | 132 | 19.82 | 100 | 17 | 27 | 87 | 83 | 17 | 88 |  | 938 | 0 | 0 | 0 | 33 | 0 | 0 | 0 | 0 | 0 | 8 | 177 | 11 | 0 | 0 | 90 | 60 | 0 | 0 | 0 | 12 | 0 | 0 | 15 | 0 | 0 | 10 | 5 | 0 | 68 | 199 | 0 | 0 | 193 | 0 | 195 | 0 | 91 | 0 | 198 | 0 | 380 | 70 | 0 | 53 | 57 |  | 9597.12 | DayPeak
Yesterday Evening Peak | 74 | 0 | 140 | 0 | 340 | 107 | 50 | 326 | 353 | 55 | 0 | 380 | 280 | 60 | 48 | 55 | 0 | 0 | 150 | 0 | 24 | 64 | 149 | 50 | 61 | 0 | 48 | 35 | 56 | 55 | 19 | 25 | 28 | 33 | 33 | 48 | 0 | 38 | 0 | 0 | 180 | 25 | 229 | 0 | 130 | 0 | 0 | 32 | 67 | 85 | 100 | 103 | 46 | 13 | 30 | 0 | 0 | 0 | 255 | 300 | 182 | 78 | 100 | 37 | 57 | 5 | 45 | 0 | 0 | 52 | 21 | 11 | 33 | 12 | 172 | 150 | 95 | 17 | 0 | 60 | 50 | 53 | 50 | 130 | 310 | 64 | 82 | 46 | 108 | 19 | 44 | 10 | 260 | 24 | 11 | 0 | 195 | 0 | 0 | 200 | 0 | 135 | 0 | 100 | 200 | 150 | 85 | 90 | 0 | 0 |  | 939 | 44 | 0 | 0 | 115 | 0 | 0 | 0 | 33 | 77 | 40 | 176 | 37 | 110 | 20 | 70 | 50 | 43 | 0 | 95 | 50 | 24 | 45 | 50 | 41 | 22 | 8 | 11 | 0 | 65 | 199 | 17 | 17 | 180 | 0 | 164 | 0 | 96 | 99 | 167 | 0 | 300 | 70 | 0 | 108 | 108 |  | 12012 | EvPeak
Forecast for Evening | 74 | 0 | 140 | 0 | 365 | 107 | 50 | 412 | 360 | 110 | 0 | 450 | 335 | 100 | 100 | 55 | 0 | 0 | 150 | 0 | 100 | 102 | 149 | 100 | 62 | 0 | 48 | 54 | 55 | 55 | 19 | 25 | 25 | 33 | 33 | 48 | 0 | 38 | 0 | 0 | 150 | 25 | 225 | 0 | 145 | 0 | 0 | 32 | 75 | 85 | 100 | 103 | 46 | 17 | 40 | 0 | 0 | 0 | 260 | 360 | 221 | 195 | 100 | 33 | 55 | 5 | 45 | 0 | 50 | 52 | 22 | 11 | 33 | 21 | 190 | 150 | 95 | 22 | 0 | 60 | 60 | 50 | 44 | 163 | 330 | 66 | 86 | 46 | 130 | 19 | 40 | 10 | 341 | 25 | 11 | 200 | 300 | 300 | 100 | 200 | 100 | 149 | 0 | 100 | 200 | 150 | 85 | 98 | 0 |  |  | 950 | 32 | 0 | 0 | 115 | 0 | 0 | 0 | 35 | 80 | 40 | 177 | 33 | 110 | 20 | 90 | 60 | 50 | 35 | 95 | 50 | 50 | 44 | 52 | 42 | 22 | 14 | 11 | 0 | 65 | 199 | 17 | 18 | 202 | 0 | 200 | 0 | 96 | 100 | 220 | 0 | 414 | 105 | 200 | 108 | 108
Forecast for Day | 74 | 0 | 140 | 0 | 365 | 50 | 50 | 412 | 360 | 110 | 0 | 450 | 335 | 100 | 100 | 55 | 0 | 0 | 100 | 0 | 100 | 102 | 149 | 100 | 62 | 0 | 48 | 54 | 55 | 55 | 19 | 25 | 25 | 33 | 33 | 48 | 0 | 38 | 0 | 0 | 150 | 25 | 225 | 0 | 145 | 0 | 0 | 32 | 75 | 85 | 100 | 103 | 46 | 17 | 15 | 0 | 0 | 0 | 260 | 360 | 221 | 195 | 100 | 33 | 55 | 5 | 45 | 0 | 0 | 52 | 22 | 11 | 33 | 21 | 152 | 150 | 95 | 22 | 2 | 60 | 48 | 50 | 44 | 100 | 330 | 66 | 86 | 46 | 130 | 19 | 40 | 10 | 341 | 25 | 11 | 200 | 300 | 300 | 100 | 200 | 100 | 149 | 20 | 100 | 200 | 150 | 85 | 86 |  |  |  | 950 | 0 | 0 | 0 | 115 | 0 | 0 | 0 | 35 | 50 | 40 | 177 | 33 | 110 | 0 | 90 | 60 | 50 | 35 | 95 | 50 | 50 | 44 | 52 | 42 | 22 | 14 | 11 | 0 | 65 | 199 | 17 | 18 | 202 | 0 | 200 | 0 | 96 | 100 | 220 | 0 | 414 | 105 | 0 | 108 | 108
Generation at 08:00(Today) | 74 | 0 | 100 | 0 | 250 | 13 | 40 | 332 | 282 | 0 | 0 | 350 | 265 | 0 | 0 | 0 | 0 | 0 | 100 | 0 | 0 | 0 | 16 | 0 | 0 | 0 | 24 | 17 | 18 | 17 | 16 | 25 | 22 | 33 | 33 | 24 | 0 | 38 | 0 | 0 | 150 | 8 | 230 | 0 | 130 | 0 | 0 | 24 | 0 | 0 | 10 | 19 | 40 | 13 | 4 | 0 | 0 | 0 | 180 | 210 | 183 | 78 | 100 | 37 | 57 | 5 | 10 | 0 | 0 | 8 | 21 | 11 | 8 | 20 | 106 | 151 | 8 | 0 | 0.4 | 60 | 48 | 11 | 10 | 100 | 279 | 63 | 10 | 10 | 84 | 19 | 10 | 10 | 260 | 16 | 11 | 0 | 0 | 0 | 0 | 7 | 0 | 47 | 10.3 | 100 | 17 | 0 | 85 | 40 | 0 | 0 | 0 | 934 | 0 | 0 | 0 | 16 | 0 | 0 | 0 | 0 | 0 | 8 | 177 | 19 | 0 | 0 | 50 | 50 | 0 | 0 | 21 | 12 | 0 | 0 | 0 | 5 | 22 | 10 | 8 | 0 | 65 | 199 | 0 | 0 | 189 | 0 | 204 | 0 | 12 | 0 | 193 | 0 | 350 | 35 | 0 | 0 | 53 | 0
199
| Minimum Generation |  | 7574.2 | 6:00
| Highest Generation |  | 12012 | 21:00
| Day Peak Generation |  | 9597.12 | 12:00
| Evening Peak Generation |  | 12012 | 21:00
| HVDC Max Flow |  | 940 | 1:00
| HVDC EvPeak Flow |  | 939 | 21:00
| Load factor L.F |  | 81.35%

## P1
POWER GRID COMPANY OF BANGLADESH LTD.
|  |  | NATIONAL LOAD DESPATCH CENTER |  |  |  |  | QF-LDC-08
|  |  | DAILY REPORT |  |  |  |  | Page -1
[6 empty] | Reporting Date : | 2019-05-17
Till now the maximum generation is : - |  |  | 12494 MW | 20:00 | Hrs on | 2019-05-11
The Summary of Yesterday's |  | 2019-05-16 | Generation & Demand |  | Today's Actual Min Gen. & Probable Gen. & Demand
Day Peak Generation : |  | 9597.12 | MW Hour : | 12:00 | Min. Gen. at | 8:00 | 7849.7 | MW
Evening Peak Generation : |  | 12012 | MW Hour : | 21:00 | Available Max Generation : |  | 14439 | MW
E.P. Demand (at gen end) : |  | 12012 | MW Hour : | 21:00 | Max Demand (Evening) : |  | 11900 | MW
Maximum Generation : |  | 12012 | MW Hour : | 21:00 | Reserve(Generation end) |  | 2539 | MW
Total Gen. (MKWH) : |  | 234.5157 | System Load Factor : | 81.35% | Load Shed : |  | 0 | MW
EXPORT / IMPORT THROUGH EAST-WEST INTERCONNECTOR
Export from East grid to West grid :- Maximum |  |  | -230 | MW at | 21:00 | Energy |  | MKWHR.
Import from West grid to East grid :- Maximum |  |  | - | MW at | - | Energy | - | MKWHR.
| Water Level of Kaptai Lake at 6:00 A M on |  | 2019-05-17
Actual : | 73.28 | Ft.(MSL) , | Rule curve : | 78.96 | Ft.( MSL )
Gas Consumed : | Total = | 1376.43 | MMCFD. | Oil Consumed (PDB) :
[6 empty] | HSD : |  | Liter
[6 empty] | FO : |  | Liter
Cost of the Consumed Fuel (PDB+Pvt) : |  | Gas : | 101034419.482
|  | Coal : | 28203785.04 | Oil : | 388899596.44 | Total : | 518137800.962
Load Shedding & Other Information
Area | Yesterday |  |  |  | Today
|  |  | Estimated Demand (S/S end) |  | Estimated Shedding (S/S end) |  | Rates of Shedding
| MW |  | MW |  |  | MW | (On Estimated Demand)
Dhaka | 0 | 0:00 | 4252.3796 |  |  | 0 | 0%
Chittagong Area | 0 | 0:00 | 1448.2516 |  |  | 0 | 0%
Khulna Area | 0 | 0:00 | 1297.9787 |  |  | 0 | 0%
Rajshahi Area | 0 | 0:00 | 1172.9729 |  |  | 0 | 0%
Comilla Area | 0 | 0:00 | 1059.9216 |  |  | 0 | 0%
Mymensingh Area | 0 | 0:00 | 855.3248 |  |  | 0 | 0%
Sylhet Area | 0 | 0:00 | 475.4153 |  |  | 0 | 0%
Barisal Area | 0 | 0:00 | 220.148 |  |  | 0 | 0%
Rangpur Area | 0 | 0:00 | 659.6825 |  |  | 0 | 0%
Total | 0 |  | 11442.075 |  |  | 0
Information of the Generating Units under shut down.
| Planned Shut- Down |  |  | Forced Shut- Down
|  |  |  | 1) Barapukuria ST: Unit-1 | 7) Ghorashal Unit-5
|  |  |  | 2) Khulna ST 110 MW | 8) Siddhirhganj 335 MW
|  |  |  | 3) Sikalbaha ST 60 MW | 9) Raozan # 1
4) Bheramara 410 MW.
5) Siddhirganj ST
6) Ashuganj #3,4,5
Additional Information of Machines, lines, Interruption / Forced Load shed etc.
|  | Description |  |  | Comments on Power Interruption
a) Feni-Comilla(N) 132 kV Ckt-1 tripped at 12:33 from both end showing dist C-phase, SOTF at Comilla(N)
end & Dist. Z2,Z3 C-phase at Feni end and was switched on at 12:57.
b) Chandpur CCPP 150 MW GT tripped at 10:48 due to GBC problem and was synchronized at 12:47.
c) Sylhet-Chattak 132 kV Ckt-2 was under shut down from 10:58 to 12:49 for C/M.
d) Sylhet 132/33 kV T2 transformer was under shut down from 08:05 to 09:52 due to red hot maintenance |  |  |  |  | About 13 MW power interruption occurred under Sylhet S/S area
at 33 kV end. |  |  |  |  | from 08:05 to 09:52.
e) Jamalpur132/33 kV T1 transformer was under shut down from 10:35 to 11:47 for C/M.
f) Jamalpur132/33 kV T3 transformer was under shut down from 09:04 to 10:32 for C/M.
g) Kulaura 132/33 kV T2 transformer was shut down at 09:10 due to relay change.
h) United Mymensingh PPL-Jamalpur 132 kV Ckt-1 was under shut down from 11:54 to 12:54 for C/M.
i) Aminbazar 230/132 kV T1 transformer was under shut down from 10:44 to 16:33 for protection test.
j) Rangpur 132/33 kV T3 transformer was under shut down from 11:50 to 14:05 due to red hot maintenance
at 33 kV CB end.
k) United Mymensingh PPL-Jamalpur 132 kV Ckt-2 was under shut down from 12:01 to 14:16 for C/M.
l) Ghorasal unit-3 GT tripped at at 15:45.
m) Chowmohoni 33 kV bus & 132/33 kV T3 transformer was under shut down from 14:45 to 16:28 for D/W.
n) Bottail 132/33 kV T1 transformer tripped at 16:41 due to winding temp high.
o) Meghnaghat-Aminbazar 230/132 kV Ckt-2 was under shut down from 15:39 to 17:31 for C/M.
p) Madaripur 132/33 kV T1 & T2 transformers tripped at 17:21 to 17:30 from 33 kV end showing O/C |  |  |  |  | About 68 MW power interruption occurred under Madaripur S/S area
relays. |  |  |  |  | from 17:21 to 17:30.
q) Maniknagar 230/132 kV auto T2 transformer along with Siddhirganj-Maniknagar 230 kV Ckt-2 was shut down
at 06:31(17/05/2019) for C/M.
r) Jamalpur 33 kV Bus along with 132/33 kV T2 transformer shut down at 06:29(17/05/2019) for D/W.
s) Maniknagar-Narinda 132 kV Ckt-1 along with 132 kV main bus was shut down at 06:29(17/05/2019)
due to maintenance work and was switched on at 11:06(17/05/2019).
t) Rangpur-Saidpur 132 kV Ckt-2 tripped at 06:25(17/05/2019) from both end showing Dist. Z1, A-phase at
Rangpur end & Dist. 3-phase at Saidpur end and was switched on at 06:45(17/05/2019).
u) Kabirpur-Kaliakoir 132 kV Ckt-2 was under shut down from 06:11(17/05/2019) to 06:55(17/05/2019) due to
high temp on reserve bus DS joint of R-phase at Kabirpur end.
Sub Divisional Engineer |  |  | Executive Engineer |  |  | Superintendent Engineer
Network Operation Division |  |  | Network Operation Division |  |  | Load Despatch Circle

## P2
EVENING PEAK GENERATION AND DAY LONG ENERGY DATA OF POWER STATIONS
| Date : | 2019-05-16 | [5 empty] | Page -2
Sl. |  |  |  |  | Present | Peak | Energy
No. | Name of the Power Stations |  | Producer | Installed Capacity | Capacity | Hour | Generated | Remarks
Generation
|  |  |  | Unit No. X Capacity | MW | MW | MW
1 | Ghorasal ST: Unit-1,2 |  | PDB | 2*55 | 85 | 74 | 1650000
| Ghorasal GT: Unit-3 |  | PDB | 1*210 | 170 | 0 | 1715400 | Tripped at 15:45.
| Ghorasal GT: Unit-4 |  | PDB | 1*210 | 180 | 140 | 2197000 | Gas shortage
| Ghorasal ST: Unit-5 |  | PDB | 1*210 | 190 | 0 | 0 | Under maint.
2 | Ghorasal ST: Unit-7 |  | PDB | 1*243+1*122 | 365 | 340 | 6571318 | Frequency control
3 | Ghorashal 78MW (MAX) |  | QRPP | 2*40 | 78 | 50 | 793408 | Gas shortage
4 | Ghorashal (Regent) |  | IPP | 34*3.35 | 108 | 107 | 1342363 | Gas shortage
5 | Haripur GT: Unit-1, 2 |  | SBU, PDB | 2*32 | 40 | 0 | 0 | Gas shortage
6 | Haripur 412 MW CCPP |  | EGCB | 1*273+1*139 | 412 | 326 | 8213510 | FGMO
7 | Haripur NEPC 110MW |  | IPP | 8*15 | 110 | 55 | 558200 | Low demand
8 | Haripur Power CCPP 360MW |  | IPP | 1*235+1*125 | 360 | 353 | 7856000
9 | Meghnaghat CCPP 450MW |  | IPP | 2*150+1*150 | 450 | 380 | 8646375 | Frequency control
10 | Meghnaghat (IEL) |  | QRPP | 12*8.9 | 100 | 60 | 626880 | Low demand
11 | Meghnaghat CCPP(Summit) |  | IPP | 2*110+1*110 | 305 | 280 | 6897658 | FGMO
12 | Madanganj 102MW |  | QRPP | 6*17 | 100 | 48 | 303072 | Low demand
13 | Madanganj-55 MW |  | (IPP) | 3*17.08+1*11.3 | 55 | 55 | 464403
14 | Keraniganj (Powerpac) 100MW |  | QRPP | 8*13.45 | 100 | 50 | 271751 | Low demand
15 | Narshingdi (Doreen) |  | SIPP, REB | 8*2.90 | 22 | 19 | 403668 | Engine problem
16 | Siddhirgonj ST 210MW |  | PDB | 1*210 | 115 | 0 | 0 | Gas shortage
17 | Siddhirgonj GT Unit-1& 2 |  | EGCB | 2*105 | 210 | 150 | 2421000 | Gas shortage
| Siddhirganj Desh |  | QRPP | 96*1.2 | 0 | 0 | 0 | Contract Expired
18 | Siddhirganj (Dutch Bangla) |  | QRPP | 12*8.9 | 100 | 24 | 342720 | Low demand
19 | Siddhirganj CCPP-335 MW |  | EGCB | 1*217 | 217 | 0 | 0 | Gas shortage
0 | Pagla (DPA ) |  | QRPP | 100*0.5 | 0 | 0 | 0 | Contract Expired
20 | Gagnagar (Orion) |  | IPP | 12*8.924 | 102 | 64 | 1136448 | Low demand
21 | Katpotti 51 MW |  | IPP | 7*7.9 | 51 | 48 | 1013808 | Engine problem
22 | Banco Energy 54MW |  | IPP | 3*18 | 54 | 35 | 733320 | Engine problem
23 | Kodda 149MW |  | BPDB-RPCL | 9*17.06 | 149 | 149 | 1477920
24 | Northern 55 MW |  | IPP | 3*19.3 | 55 | 56 | 1009257
25 | Southern 55MW |  | IPP | 3*19.3 | 55 | 55 | 968000
26 | Bosila 108MW |  | IPP | 12*8.775+1*3.5 | 108 | 61 | 937920 | Engine problem
27 | Summit Power,(Madhabdi+Ashulia) |  | SIPP,REB | 3*3.67+4*8.73 | 80 | 53 | 1167720 | Engine problem
28 | Summit Maona |  | SIPP,REB | 4*8.73 | 33 | 33 | 735600
29 | Summit Rupganj |  | SIPP,REB | 4*8.73 | 33 | 33 | 788900
30 | Gazipur (RPCL) |  | IPP | 6*8.9 | 52 | 48 | 1045008
31 | Tongi GT |  | PDB | 1* 105 | 105 | 0 | 0 | Gas shortage
32 | Summit Gazipur -2 |  | IPP | 18*17.076 | 300 | 195 | 1984690 | Low demand
33 | APR Energy , Keranigonj |  | IPP | 256*1.4 | 300 | 0 | 0 | Reserve
34 | Bramhangoan 100 MW (Aggreko) |  | IPP | 100 | 100 | 0 | 0 | Reserve
35 | Aggreko Aurahati 100MW |  | IPP | 0.85*23+0.95*91 | 100 | 0 | 0 | Reserve
36 | Summit Gazipur-1 150MW |  | IPP | 149 | 149 | 135 | 2809440
| Gazipur 100 MW |  | RPCL | 100 MW | 0 | 0 | 70000 | on test
| Dhaka area Total |  |  |  | 5698 | 3476 | 67152757
37 | Chattogram ST-1 (Raozan) |  | PDB | 1*210 | 180 | 0 | 0 | Gas shortage
| Chittgong ST-2 (Raozan) |  | PDB | 1*210 | 180 | 180 | 3800000 | Gas shortage
38 | Raozan 25 MW (RPCL) |  | IPP | 3*8.9 | 25 | 25 | 482041
39 | Teknaf Solartech 20MW |  | Teknaf Solartech Energy Ltd. | 20 | 20 | 0 | 133245
40 | Patenga 50MW |  | IPP | 8*6.98 | 50 | 46 | 1039680
41 | Kaptai Hydro: Unit-1,2,3,4, 5 |  | PDB | 2*40+3*50 | 230 | 38 | 802200 | Low water level
42 | Sikalbaha ST 60MW |  | PDB | 1*60 | 40 | 0 | 0 | Under maint.
43 | Sikalbaha 225MW |  | PDB | 1*150+1*175 | 225 | 229 | 5380392 | FGMO
44 | Sikalbaha Peaking GT |  | PDB | 1*150 | 150 | 130 | 3098348 | FGMO
45 | Sikalbaha (Energis) |  | RPP | 4*12.5+2*11.9+1*3+1*1.5 | 51 | 32 | 765600 | Engine problem
46 | Hathazari peaking |  | PDB | 11*8.9 | 98 | 67 | 452856
47 | Dohazari Peaking |  | PDB | 6*17 | 102 | 85 | 686455
48 | Juldah (Acorn) |  | QRPP | 8*13.45 | 100 | 100 | 1337160
49 | Juldah 100 MW Unit-3 |  | IPP | 0 | 100 | 100 | 2386560
50 | Barabkunda (Regent) |  | SIPP, PDB | 8*2.90 | 22 | 13 | 269520 | Engine problem
* | Malancha, Ctg. EPZ (United) |  |  | 5*8.73+3*9.34 | 0 | 30 | 528960
51 | Chattogram ECPV 108 MW |  | IPP | 16*7 | 108 | 103 | 1976640
| Chattogram area Total |  |  |  | 1681 | 1178 | 23139657
52 | Ashuganj ST: Unit- 3 |  | APSCL | 1*150 | 135 | 0 | 0 | Gas shortage
| Ashuganj ST: Unit- 4 |  | APSCL | 1*150 | 129 | 0 | 0 | Gas shortage
| Ashuganj ST: Unit- 5 |  | APSCL | 1*150 | 134 | 0 | 0 | Gas shortage
53 | Ashuganj CCPP 225 MW |  | APSCL | 1*142+1*75 | 221 | 182 | 4607000 | FGMO
54 | Ashuganj CCPP(North) |  | APSCL | 1*360 | 360 | 255 | 5324300 | ST Under Maint.
55 | Ashuganj CCPP(South) |  | APSCL | 1*360 | 360 | 300 | 6831000 | Frequency control
56 | Ashuganj Engines TSK |  | APSCL | 14*3.968 | 45 | 37 | 800424 | Engine problem
57 | Ashuganj (Precision) 55MW |  | RPP | 15*4 | 55 | 57 | 689280
58 | Ashuganj (United) 53MW |  | QRPP | 14*4 | 53 | 5 | 120000 | Gas shortage
59 | Ashuganj 195MW Modular |  | IPP | 20*9.73+1*16 | 195 | 78 | 2274909 | Gas shortage
60 | Ashuganj (Midland) 51MW |  | IPP | 6*9.34 | 51 | 45 | 913782 | Engine problem
61 | Midland 150MW |  | IPP | 23*7.015 | 150 | 150 | 1117381
62 | B.Baria (Aggreko) 85MW |  | QRPP | 86*1.10 | 85 | 0 | 0 | Contract Expired
63 | Daudkandi Peaking 52MW |  | PDB | 6*8.92 | 52 | 0 | 65056 | Reserve
64 | Chandpur CCPP |  | PDB | 1*106+1*57 | 163 | 100 | 2138980
65 | Chandpur Desh 200MW |  | IPP | 0 | 200 | 200 | 2264640
66 | Feni (Doreen) 22MW |  | SIPP, PDB | 8*2.90 | 22 | 21 | 415944
67 | Feni, Mohipal (Doreen) |  | SIPP, REB | 4*2.90 | 11 | 11 | 238320
** | Tripura |  | Imported power | 0 | 160 | 172 | 3428160
68 | Jangalia (Summit) 33MW |  | SIPP, PDB | 4*8.73 | 33 | 33 | 554800
69 | Lakdhanvi 52 MW |  | IPP | 6*8.92 | 52 | 52 | 693413
70 | Summit Cumilla 25MW |  | SIPP, PDB | 3*3.67+2*6.97 | 25 | 12 | 472620
71 | Daudkandi bangla trak |  | IPP | 154*1.4 | 200 | 0 | 0 | Reserve
| Cumilla Area Total |  |  |  | 2891 | 1710 | 32950009
72 | Mymensingh RPCL 210MW |  | IPP | 4*35+1*70 | 202 | 150 | 3484840 | Machine problem.
73 | Tangail (Doreen) 22MW |  | SIPP, PDB | 8*2.90 | 22 | 17 | 408096
74 | Jamalpur 95MW |  | IPP | 12*8.924 | 95 | 95 | 1157760
75 | Sarishabari (Solar) |  | IPP | 1*3 | 3 | 0 | 16050
76 | United Mymensingh PPL |  | IPP | 200 | 200 | 200 | 1375200
77 | United Jamalpur PPL |  | IPP | 115 MW | 115 | 90 | 1434000
| Mymensingh Area Total |  |  |  | 637 | 552 | 7875946
78 | Fenchugonj CCPP-1 |  | PDB | 2*32+1*33 | 70 | 60 | 1384000
79 | Fenchugonj CCPP-2 |  | PDB | 2*35+1*35 | 90 | 50 | 461520
80 | Kushiara 163 MW CCPP GT |  | IPP | 1*109+1*54 | 163 | 130 | 1645274 | Frequency control
81 | Shajibazar 330 MW |  | PDB | 3*110 | 330 | 310 | 7283000 | FGMO
82 | Fenchugonj (Barakatullah) 51MW |  | RPP | 19*2.90 | 51 | 53 | 836400
83 | Fenchuganj (EPL) 44MW |  | RPP | 12*3.3+5*2 | 44 | 50 | 872000
84 | Hobiganj 11MW |  | SIPP, REB | 4*2.90 | 11 | 11 | 225984
85 | Shahjibazar GT: Unit- 8, 9 |  | PDB | 2*35 | 66 | 64 | 1397472 | FGMO
86 | Shahjibazar 86MW |  | RPP | 32*2.90 | 86 | 82 | 1201920
87 | Shahjibazar (EPL) 50MW |  | RPP | 27*2.0 | 50 | 46 | 925560 | Engine problem
88 | Sylhet GT 150 MW |  | PDB | 1*142 | 142 | 108 | 2432620 | Frequency control
89 | Sylhet GT 20 MW |  | PDB | 1*20 | 20 | 19 | 375000
90 | Sylhet (EPL) 50MW |  | RPP | 27*2 | 50 | 44 | 890800 | Engine problem
91 | Shahjahanulla 25 MW |  | SIPP, REB | 3*9.34 | 25 | 24 | 551880
92 | Summit Bibiana- 2 |  | IPP | 1*222+1*119 | 341 | 260 | 6653500 | FGMO
| Bibiyana-3 285 MW |  | PDB | 285 MW | 0 | 85 | 2049800 | On test
93 | Sylhet (Desh) 10MW |  | RPP | 6*1.95 | 10 | 10 | 204660
| Sylhet Area Total |  |  |  | 1549 | 1406 | 29391390
94 | Bheramara GT-1,2,3 |  | PDB | 3*20 | 46 | 44 | 275400
** | Bheramara (HVDC ) |  | Imported power | 2*500 | 1000 | 939 | 22466909
| Khulna (KPCL-1 & 3) |  | IPP | 19*6.5 | 0 | 0 | 0 | Contract Expired
95 | Khulna (KPCL-2) |  | QRPP | 7*17 | 115 | 115 | 956160
96 | Faridpur Peaking |  | PDB | 8*6.89 | 54 | 33 | 209280
97 | Khulna CCPP 225MW |  | NWPGCL | 1*150+1*75 | 230 | 0 | 0 | Reserve
98 | Gopalganj Peaking |  | PDB | 16*6.98 | 109 | 77 | 415488
99 | Bheramara 360 MW |  | NWPGCL | 1*278+1*132 | 410 | 0 | 0 | Under maint.
100 | Noapara (KZA) 40MW |  | QRPP | 5*8.5 | 40 | 40 | 429375
0 | Khulna (Aggreeco) 55MW |  | QRPP | 71*0.85 | 0 | 0 | 0 | Contract Expired
101 | Bangla Trak Noapara |  | IPP | 70*1.4 | 100 | 99 | 508800
102 | Labon Chora 105 MW |  | IPP | 6*18.445 | 105 | 70 | 1544160 | Engine problem
103 | Madhumati Power Plant |  | IPP | 100 MW | 105 | 108 | 1945873
| Khulna Area Total |  |  |  | 2314 | 1525 | 28751445
104 | Summit Barisal 110 MW |  | IPP | 7*17.076 | 110 | 110 | 959040
105 | Barisal GT: Unit-1, 2 |  | PDB | 2*20 | 30 | 20 | 103215
106 | Bhola (Venture) 33MW |  | RPP | 1*34.50 | 33 | 37 | 465134
107 | Bhola CCPP 194MW |  | PDB | 2*63+1*68 | 194 | 176 | 4310621 | FGMO
108 | Bhola Aggreko 95MW |  | QRPP | 96*1.10 | 95 | 96 | 2002590
| Barisal Area Total |  |  |  | 462 | 439 | 7840600
109 | Baghabari GT 71MW |  | PDB | 1*71 | 71 | 50 | 1340000
| Baghabari GT 100MW |  | PDB | 1*100 | 100 | 70 | 1978000
110 | Baghabari Peaking 50MW |  | PDB | 6*8.9 | 52 | 43 | 163720
111 | Bera Peaking |  | PDB | 9*8.29 | 71 | 0 | 55505 | Reserve
112 | Amnura 50MW |  | QRPP | 7*7.79 | 50 | 50 | 493890
113 | Katakhali (Northern) |  | QRPP | 6*8.9 | 50 | 24 | 139098 | Low demand
114 | Katakhali Peaking |  | PDB | 6*8.7 | 50 | 45 | 193308
115 | Sirajgonj Unit-1 225MW |  | NWPGCL | 1*150+1*75 | 210 | 180 | 4473945 | FGMO
116 | Sirajgonj Unit-2 225MW |  | NWPGCL | 1*150+1*75 | 220 | 164 | 4212882 | FGMO
117 | Sirajgonj Unit-3 225MW |  | NWPGCL | 1*141 | 220 | 167 | 4780000 | FGMO
118 | Sirajgonj Unit-4 414 MW(Gas) |  | SNWPGCL | 1*282+1*132 | 414 | 300 | 7989360 | Frequency control
119 | Santahar Peaking |  | PDB | 6*8.7 | 50 | 41 | 280469
120 | Bogra (GBB) |  | RPP | 6*4 | 22 | 22 | 504480
121 | Bogra (EPL) |  | RPP | 5*3.3+5*2 | 10 | 8 | 336052
122 | Ullapara (Summit) |  | SIPP, REB | 4*2.90 | 11 | 11 | 168606
123 | Rajlanka 52 MW |  | IPP | 6*8.92 | 52 | 50 | 716640
124 | Chapainawabganj-100 MW |  | PDB | 12*8.924 | 104 | 95 | 1126000
125 | Paramount Baghabari |  | IPP | 200 MW | 200 | 0 | 0 | Reserve
126 | Confidence CPBL-2 |  | IPP | 113 MW | 113 | 108 | 1386240
| Rajshahi Area Total |  |  |  | 2070 | 1428 | 30338195
107 | Barapukuria Unit-1 |  | PDB | 1*125 | 85 | 0 | 0 | Under overhauling
| Barapukuria Unit-2 |  | PDB | 1*125 | 85 | 65 | 1565672
108 | Barapukuria Unit-3 |  | PDB | 1*275 | 274 | 199 | 4844600
129 | Rangpur GT |  | PDB | 1*20 | 20 | 17 | 79000
130 | Saidpur GT |  | PDB | 1*20 | 20 | 17 | 88000
| Rangpur Area Total |  |  |  | 484 | 298 | 6577272
| Total |  |  |  | 17786 | 12012 | 234017271
| Eastern Grid Total |  |  |  | 12456 | 8322 | 160509759
| Western Grid Total |  |  |  | 5330 | 3690 | 73507512
| National Grid Total |  |  |  | 17786 | 12012 | 234017271
*Data collected from respective power station over telephone.
Executive Engineer
Network Operation Division
Page- 3

## P3
MAXIMUM LOAD SERVED BY DIFFERENT GRID SUB-STATIONS
| Date: | 2019-05-16
| (a) ENTIRE EASTERN GRID : |  |  |  | 7862 | MW | (b) ENTIRE WESTERN GRID :
| i) Dhaka area |  |  |  | 4198 | MW | i) Khulna area
| ii) Chittagong area |  |  |  | 1162 | MW | ii) Rajshahi area
| iii) Comilla area |  |  |  | 1075 | MW | iii) Barisal area
| iv) Mymensingh area |  |  |  | 959 | MW | iv) Rangpur area
| v) Sylhet area |  |  |  | 468 | MW
|  | SYSTEM TOTAL DEMAND ( a + b ) = |  |  |  | 11541 | MW
MAXIMUM LOAD SERVED BY DIFFERENT SUB-STATIONS
SL NO | Sub-station | Load (MW) | Hour | SL NO | Sub-station | Load (MW) | Hour | SL NO | Sub-station
1 | Siddhirganj | 134 | 1500 | 45 | Jamalpur | 139 | 2100 | 89 | Jessore
2 | Munsiganj | 120 | 2100 | 46 | Sherpur | 90 | 2200 | 90 | Jhenida
3 | Sonargaon | 70 | 1200 | 47 | Srimongal | 34 | 2100 | 91 | Bottail
4 | Shyampur | 200 | 1500 | 48 | Shahjibazar | 110 | 2100 | 92 | G.K Project
5 | Bhulta | 211 | 1100 | 49 | Fenchuganj | 46 | 2100 | 93 | Faridpur
6 | Madanganj | 60 | 100 | 50 | Kulawara | 45 | 2100 | 94 | Madaripur
7 | Shitalakhya | 118 | 1300 | 51 | Sylhet | 134 | 2100 | 95 | Gopalganj
8 | Rahim steel | 31 | 900 | 52 | Chatak | 32 | 2100 | 96 | Bagerhat
9 | Matuail | 100 | 900 | 53 | Sunamganj | 32 | 1930 | 97 | Mongla
10 | Ghorasal | 80 | 2100 | 54 | Biani Bazar | 40 | 1930 | 98 | Satkhira
11 | Narsingdi | 121 | 1930 | 55 | Comilla (S) | 172 | 2100 | 99 | Gallamari
12 | Haripur (SBU) | 98 | 1700 | 56 | Comilla(N) | 113 | 2100 | 100 | Magura
13 | Ullon | 95 | 2000 | 57 | Chandpur | 103 | 2200 | 101 | Chuadanga
14 | Hasnabad | 227 | 1930 | 58 | Feni | 122 | 2200 | 102 | Barisal
15 | Magbazar | 140 | 1930 | 59 | Chowmuhani | 176 | 2100 | 103 | Patuakhali
16 | Maniknagar | 116 | 1600 | 60 | Ashuganj | 42 | 2300 | 104 | Bhandaria
17 | Bangabhaban | 36 | 1200 | 61 | Daudkandi | 136 | 2100 | 105 | Barisal (N)
18 | Narinda | 92 | 1300 | 62 | B.Baria | 140 | 2100 | 106 | Sariatpur
19 | Dhanmondi | 171 | 1300 | 63 | Ramganj | 76 | 2100 | 107 | Benapol
20 | Lalbag | 90 | 2000 | 64 | Madunaghat | 60.5 | 1930 | 108 | Ishurdi
21 | Madartek | 57 | 2000 | 65 | Hathazari | 94 | 1930 | 109 | Ruppur Paromanobik
22 | Mirpur | 112 | 2100 | 66 | Khulshi | 204 | 1300 | 110 | Natore
23 | Kalyanpur | 123 | 2100 | 67 | Halishahar | 151 | 1400 | 111 | Bogra
24 | Gulshan | 158 | 1200 | 68 | Baraulia | 172 | 100 | 112 | Noagaon
25 | Uttara | 75 | 1930 | 69 | Sikalbaha | 39 | 2100 | 113 | Rajshahi
26 | Uttara(New) | 18 | 1200 | 70 | Dohazari | 98 | 2100 | 114 | C.Nawabganj
27 | Kamrangirchar | 76 | 1930 | 71 | Cox'sbazar | 91 | 1930 | 115 | Amnura
28 | Savar | 150 | 1500 | 72 | Chandraghona | 26 | 100 | 116 | Pabna
29 | Bhasantec | 161 | 1500 | 73 | Kaptai | 4 | 1930 | 117 | Shahjadpur
30 | Agargaon | 65 | 1300 | 74 | A. Khaer Stl. | 0 | 0 | 118 | Serajganj
31 | Satmosjid | 113 | 2000 | 75 | Bakulia | 110 | 2000 | 119 | Niyamatpur
32 | Tongi | 156 | 1500 | 76 | Julda | 21 | 1600 | 120 | Joypurhat
33 | Kabirpur | 220 | 1500 | 77 | TK chemical | 7.8 | 900 | 121 | Mohastangor
34 | Basundhara | 144 | 1930 | 78 | Modern Steel | 14 | 1700 | 122 | Rangpur
35 | Manikganj | 104 | 2200 | 79 | Shahmirpur | 33.5 | 2400 | 123 | Lalmonirhat
36 | Joydevpur | 221 | 1930 | 80 | Khagrachhari | 16 | 100 | 124 | Saidpur
37 | New Tongi | 113 | 1400 | 81 | Matarbari | 30 | 2200 | 125 | Purbasadipur
38 | Kodda | 260 | 1200 | 82 | Baroiar Hat | 24 | 100 | 126 | Thakurgaon
39 | Dhamrai | 57 | 2100 | 83 | Rangamati | 12 | 1900 | 127 | Palashbari
40 | Valuka | 74 | 2000 | 84 | Abul Khair 230 | 128 | 1100 | 128 | Barapukuria
41 | Tangail | 201 | 2100 | 85 | BSRM | 127 | 100 | 129 | Panchagar
42 | Mymensing | 240 | 2100 | 86 | Goalpara | 25 | 2100 | 130 | Joldhaka
43 | Kishorganj | 132 | 2100 | 87 | Central s/s | 96 | 2100
44 | Netrokona | 91 | 2100 | 88 | Noapara | 101 | 1930
| Sub Divisional Engineer |  |  |  | Executive Engineer |  |  |  | Superintendent Engineer
| Network Operation Division |  |  |  | Network Operation Division |  |  |  | Load Despatch Circle
| (1) Honbl. State Minister |  |  |  | (8) Executive Director (O & M) PGCB. |  |  |  | (18) C.E. Transmission (1 & 2) PGCB.
| Ministry of Power,Energy & Mineral |  |  |  | (9) Member,Generation,PDB. |  |  |  | (19) S.E. System Protection,PGCB.
| Resources, GOB. |  |  |  | (10) Member,Distribution,PDB. |  |  |  | (20) Director,Public Relation,PDB.
| (2) Secy (Power Divn.)Ministry of |  |  |  | (11) Member,Transmission & |  |  |  | (21) Director Program, PDB.
| Power,Energy & Mineral Resources. |  |  |  | System Operation,PDB. |  |  |  | (22) S.E. Consumer Affairs,PDB.
| (3) Director General,Power cell |  |  |  | (12) Member,P&D,PDB. |  |  |  | (23) Director,Project Planning,PDB.
| (4) Chairman,BERC |  |  |  | (13) C.E (P & D), PGCB. |  |  |  | (24) Director,System Planning,PDB.

## Voltage
MAXIMUM & MINIMUM VOLTAGES OF DIFFERENT GRID SUB-STATIONS:
| Date: | 2019-05-16
| Sub-Station | Maxm | Hour | Minm | Hour | Sub-Station | Maxm | Hour | Minm
|  | Voltage |  | Voltage |  |  | Voltage |  | Voltage
SL NO | 400 KV | KV |  | KV |  |  | KV |  | KV
1 | Bibiyana | 389 | 1:00 | 378 | 10:00 | Kaliakoir | 369 | 18:30 | 351
2 | Bheramara | 400 | 7:00 | 387 | 15:00 | Bhulta | 391 | 18:30 | 371
3 | Ashuganj(N) | 395 | 19:00 | 377 | 11:00
SL NO | 230 KV | KV |  | KV |  | 230 KV | KV |  | KV
1 | Ghorasal | 230 | 1:00 | 225 | 10:00 | Hathazari | 221 | 19:30 | 212
2 | Ishurdi | 235 | 1:00 | 224 | 21:00 | Megnaghat | 225 | 19:00 | 213
3 | Ashuganj | 236 | 19:00 | 225 | 11:00 | Fenchuganj | 234 | 24:00 | 226
4 | Serajganj | 234 | 1:00 | 233 | 22:00 | Siddhirganj | 224 | 19:00 | 210
5 | Baghabari | 231 | 1:00 | 225 | 22:00 | Maniknagar | 222 | 19:00 | 208
6 | Barapukuria | 237 | 6:00 | 221 | 21:00 | Old Airport | 222 | 19:00 | 207
7 | Bogra | 229 | 1:00 | 216 | 21:00 | Barisal | 232 | 18:30 | 224
8 | Khulna South | 230 | 18:30 | 215 | 21:00 | AKSML | 218 | 22:00 | 208
9 | Rampura | 220 | 18:30 | 210 | 11:00 | BSRM | 222 | 20:00 | 209
10 | Haripur | 221 | 19:00 | 210 | 11:00 | Bibiyana | 232 | 6:00 | 224
11 | Hasnabad | 222 | 18:00 | 212 | 11:00 | Bhulta | 225 | 20:00 | 210
12 | Aminbazar | 222 | 19:30 | 210 | 11:00 | Ashuganj (S) | 238 | 19:00 | 225
13 | Tongi | 220 | 19:30 | 210 | 9:00 | Kaliakoir | 227 | 18:30 | 210
14 | Comilla (N) | 231 | 19:00 | 222 | 12:00
SL NO | 132 kV | KV |  | KV |  | 132 kV | KV |  | KV
1 | Siddhirganj | 135 | 1900 | 124 | 1000 | Hathazari | 131 | 300 | 126
2 | Munsiganj | 136 | 1900 | 122 | 1100 | Khulshi | 128 | 1900 | 124
3 | Megnaghat | 132 | 1800 | 123 | 1000 | Halishahar | 132 | 2200 | 127
4 | Shyampur | 133 | 2000 | 122 | 1100 | Baraulia | 130 | 1830 | 125
5 | Bhulta | 128 | 1830 | 117 | 1000 | Sikalbaha | 132 | 1830 | 128
6 | Madanganj | 133 | 1900 | 121 | 1100 | Dohazari | 130 | 1830 | 126
7 | Shitalakhya | 137 | 1900 | 120 | 1000 | Cox'sbazar | 122 | 800 | 115
8 | Rahim steal | 135 | 1900 | 124 | 1100 | Chandraghona | 132 | 1830 | 127
9 | Matuail | 133 | 1900 | 122 | 1100 | Kaptai | 130 | 100 | 127
10 | Ghorasal | 137 | 100 | 132 | 1000 | A. Khaer Stl. | 130 | 1930 | 125
11 | Narsinghdi | 130 | 700 | 122 | 2100 | Bakulia | 130 | 1900 | 126
12 | Haripur (SBU) | 134 | 1800 | 127 | 100 | Julda | 133 | 1930 | 127
13 | Ullon | 128 | 600 | 118 | 1100 | TK Chemical | 132 | 1830 | 128
14 | Hasnabad | 130 | 2000 | 120 | 1200 | Modern Steel | 130 | 2000 | 125
15 | Magbazar | 127 | 600 | 118 | 1200 | Shahmirpur | 132 | 1830 | 126
16 | Maniknagar | 133 | 600 | 127 | 1200 | Khagrachhari | 130 | 1100 | 126
17 | Bangabhaban | 133 | 600 | 127 | 1200 | Matarbari | 125 | 700 | 118
18 | Narinda | 133 | 600 | 127 | 1200 | Baroiar Hat | 127 | 1600 | 120
19 | Dhanmondi | 128 | 600 | 118 | 1100 | Rangamati | 131 | 1830 | 126
20 | Lalbag | 126 | 600 | 116 | 1100 | Goalpara | 135 | 100 | 126
21 | Madartek | 128 | 600 | 119 | 1000 | Central s/s | 136 | 1830 | 125
22 | Mirpur | 133 | 600 | 124 | 1700 | Noapara | 130 | 300 | 121
23 | Kalyanpur | 132 | 200 | 125 | 1200 | Jessore | 129 | 400 | 115
24 | Gulshan | 127 | 200 | 119 | 1200 | Jhenida | 131 | 400 | 110
25 | Uttara | 129 | 1930 | 120 | 1200 | Bottail | 134 | 400 | 121
26 | Uttara New | 132 | 400 | 121 | 1100 | G.K.Project | 143 | 1830 | 131
27 | Kamrangirchar | 131 | 1900 | 118 | 1100 | Faridpur | 133 | 100 | 120
28 | Savar | 130 | 1900 | 121 | 1100 | Madaripur | 132 | 100 | 123
29 | Bhasantec | 125 | 600 | 123 | 1100 | Gopalganj | 139 | 1700 | 129
30 | Agargaon | 133 | 600 | 124 | 1100 | Bagerhat | 131 | 500 | 121
31 | Satmosjid | 132 | 600 | 124 | 1100 | Mongla | 134 | 1830 | 125
32 | Tongi | 133 | 2100 | 125 | 900 | Satkhira | 133 | 1830 | 122
33 | Kabirpur | 132 | 100 | 124 | 1500 | Gallamari | 135 | 400 | 127
34 | Basundhara | 124 | 1830 | 115 | 1100 | Magura | 131 | 600 | 107
35 | Manikganj | 138 | 100 | 127 | 1100 | Chuadanga | 129 | 600 | 101
36 | Joydevpur | 140 | 2000 | 128 | 1200 | Barisal | 134 | 1300 | 128
37 | New Tongi | 133 | 1900 | 122 | 1100 | Patuakhali | 135 | 1700 | 128
38 | Kodda | 133 | 300 | 121 | 1100 | Bhandaria | 135 | 1830 | 125
39 | Dhamrai | 135 | 100 | 125 | 1100 | Barisal (N) | 138 | 1830 | 131
40 | Valuka | 135 | 200 | 119 | 2100 | Sariatpur | 132 | 400 | 122
41 | Tangail | 137 | 200 | 123 | 2100 | Benapol | 121 | 1830 | 113
42 | Mymensing | 135 | 200 | 119 | 2100 | Ishurdi | 140 | 1830 | 130
43 | Kishorganj | 132 | 500 | 120 | 2100 | Ruppur Paromanobik | 139 | 400 | 132
44 | Netrokona | 135 | 200 | 118 | 2100 | Natore | 137 | 1830 | 127
45 | Jamalpur | 140 | 100 | 129 | 1830 | Bogra | 136 | 100 | 123
46 | Sherpur | 138 | 100 | 126 | 1830 | Noagaon | 132 | 600 | 120
47 | Srimongal | 135 | 500 | 131 | 2100 | Rajshahi | 130 | 500 | 123
48 | Shahjibazar | 133 | 300 | 129 | 2100 | C.Nawabganj | 129 | 100 | 120
49 | Fenchuganj | 134 | 400 | 130 | 1100 | Amnura | 137 | 1830 | 120
50 | Khulawara | 135 | 600 | 130 | 1300 | Pabna | 138 | 1830 | 128
51 | Sylhet | 135 | 400 | 130 | 1500 | Shahjadpur | 143 | 500 | 136
52 | Chatak | 135 | 400 | 129 | 2200 | Serajganj | 140 | 100 | 130
53 | Sunamganj | 134 | 400 | 128 | 1900 | Niyamatpur | 130 | 400 | 114
54 | Biani Bazar | 134 | 400 | 128 | 1830 | Joypurhat | 132 | 500 | 116
55 | Comilla(s) | 125 | 600 | 120 | 1300 | Mohastangor | 135 | 100 | 122
56 | Comilla(n) | 135 | 1930 | 129 | 1100 | Rangpur | 133 | 100 | 117
57 | Chandpur | 134 | 2300 | 115 | 1100 | Lalmonirhat | 134 | 100 | 110
58 | Feni | 126 | 2300 | 119 | 1100 | Saidpur | 133 | 600 | 111
59 | Chowmuhani | 123 | 1600 | 112 | 1100 | Purbasadipur | 134 | 100 | 115
60 | Ashuganj | 136 | 500 | 133 | 1200 | Thakurgaon | 128 | 500 | 100
61 | Daudkandi | 131 | 1900 | 119 | 1100 | Palashbari | 138 | 100 | 118
62 | B.Baria | 132 | 100 | 126 | 2100 | Barapukuria | 137 | 600 | 121

## L-Curve
Date | 2019-05-16
.
TIME | E-W INT.(Export) | EAST GRID | WEST GRID | TOTAL |  |  | DAILY LOAD CURVE
0:00 | 150 | 7903 | 3645 | 11548 |  |  |  | QF-LDC-12
0:30 | 385 | 7129.5 | 3263.5 | 10393 | Date: | 2019-05-16
1:00 | 620 | 6356 | 2882 | 9238
1:30 | 545 | 6186 | 2894.5 | 9080.5
2:00 | 470 | 6016 | 2907 | 8923
2:30 | 435 | 6057.5 | 2919 | 8976.5 | [5 empty] | Gen. at Eve. Peak | 12012 | 12012 MW (21:00 )
3:00 | 400 | 6099 | 2931 | 9030 | [6 empty] | 21:00
3:30 | 460 | 6008.5 | 2903.5 | 8912 | [5 empty] | Gen. at Day Peak | 9597.12 | 9597.12 MW (12:00 )
4:00 | 520 | 5918 | 2876 | 8794 | [6 empty] | 12:00
4:30 | 565 | 5697.5 | 2737 | 8434.5 | [5 empty] | Highest Generation | 12012
5:00 | 610 | 5477 | 2598 | 8075 | [6 empty] | 21:00
5:30 | 590 | 5322.1 | 2502.5 | 7824.6
6:00 | 570 | 5167.2 | 2407 | 7574.2
6:30 | 585 | 5147.85 | 2438.5 | 7586.35
7:00 | 600 | 5128.5 | 2470 | 7598.5
7:30 | 620 | 5244.435 | 2548 | 7792.435
8:00 | 640 | 5360.37 | 2626 | 7986.37
8:30 | 650 | 5552.915 | 2657.5 | 8210.415
9:00 | 660 | 5745.46 | 2689 | 8434.46
9:30 | 645 | 5997.44 | 2725.5 | 8722.94
10:00 | 630 | 6249.42 | 2762 | 9011.42
10:30 | 605 | 6347.295 | 2791.5 | 9138.795
11:00 | 580 | 6445.17 | 2821 | 9266.17
11:30 | 545 | 6589.645 | 2842 | 9431.645
12:00 | 510 | 6734.12 | 2863 | 9597.12
12:30 | 400 | 6873.775 | 2939.5 | 9813.275
13:00 | 290 | 7013.43 | 3016 | 10029.43
13:30 | 275 | 7056.065 | 2985 | 10041.065
14:00 | 260 | 7098.7 | 2954 | 10052.7
14:30 | 280 | 7177.2 | 2965 | 10142.2
15:00 | 300 | 7255.7 | 2976 | 10231.7
15:30 | 300 | 7144.9 | 2971 | 10115.9
16:00 | 300 | 7034.1 | 2966 | 10000.1
16:30 | 370 | 6846.75 | 2980.5 | 9827.25
17:00 | 440 | 6659.4 | 2995 | 9654.4
17:30 | 325 | 6636.85 | 2945.5 | 9582.35
18:00 | 210 | 6614.3 | 2896 | 9510.3
18:30 | 112 | 6931.65 | 3169.5 | 10101.15
19:00 | 14 | 7249 | 3443 | 10692
19:30 | 140 | 8139 | 3686 | 11825
20:00 | 190 | 8060 | 3673 | 11733 |  |  |  | Executive Engineer
20:30 | 210 | 8191 | 3681.5 | 11872.5 |  |  |  | Network Operation Division
21:00 | 230 | 8322 | 3690 | 12012
21:30 | 215 | 8279.5 | 3707 | 11986.5
22:00 | 200 | 8237 | 3724 | 11961 |  |  |  |  | Page 6 of 7
22:30 | 160 | 8174 | 3686 | 11860
23:00 | 120 | 8111 | 3648 | 11759
23:30 | 135 | 8007 | 3646.5 | 11653.5
24:00 | 150 | 7903 | 3645 | 11548
12012 MW (21:00 )
9597.12 MW (12:00 )

## En-Curve
DAILY ENERGY CURVE
Date | 2019-05-16 |  | Energy | 234515741
[10 empty] | 2019-05-16 | [5 empty] | QF-LDC-11
TIME | GAS | HVDC | P.GEN(GAS). | P.GEN(OIL). | COAL | HYDRO | OIL | SHORTAGE | TRIPURA
0:00 | 4431 | 939 | 2299 | 2822 | 264 | 38 | 595 | 0 | 160
0:30 | 4214 | 939.5 | 2109.5 | 2260.5 | 265 | 37.5 | 412 | 0 | 155 | Date: | 2019-05-16
1:00 | 3997 | 940 | 1920 | 1699 | 266 | 37 | 229 | 0 | 150
1:30 | 3990.5 | 935.5 | 1899.5 | 1600 | 266 | 37 | 204 | 0 | 148 | [7 empty] | Total Energy | 234.5157 | Total Energy Gen 165.409 MKWHr Energy Not Served 0.000 MKWHr Energy Requirement 165.409 MKWHr
2:00 | 3984 | 931 | 1879 | 1501 | 266 | 37 | 179 | 0 | 146 | [7 empty] | Energy not Served | 0
2:30 | 4007.5 | 931 | 1899.5 | 1509.5 | 266 | 37 | 179 | 0 | 147 | [7 empty] | Energy Requirement | 234.5157
3:00 | 4031 | 931 | 1920 | 1518 | 266 | 37 | 179 | 0 | 148
3:30 | 3992 | 931 | 1917.5 | 1458.5 | 266 | 37 | 167 | 0 | 143 | [6 empty] | Shortage
4:00 | 3953 | 931 | 1915 | 1399 | 266 | 37 | 155 | 0 | 138
4:30 | 3970 | 931 | 1880.5 | 1114.5 | 265.5 | 37 | 101 | 0 | 135
5:00 | 3987 | 931 | 1846 | 830 | 265 | 37 | 47 | 0 | 132
5:30 | 3953.5 | 931 | 1706 | 773 | 265.5 | 37 | 32 | 0 | 126
6:00 | 3920 | 931 | 1566 | 716 | 266 | 37 | 17 | 0 | 120
6:30 | 3975.5 | 931 | 1512 | 726 | 265.5 | 37 | 17 | 0 | 119 |  |  |  |  | Coal
7:00 | 4031 | 931 | 1458 | 736 | 265 | 37 | 17 | 0 | 118
7:30 | 4110.5 | 931 | 1570.5 | 730.5 | 265.5 | 37 | 25 | 0 | 115 |  |  |  | Oil |  |  |  | ,
8:00 | 4190 | 931 | 1683 | 725 | 266 | 37 | 33 | 0 | 112
8:30 | 4240 | 934.5 | 1728 | 852.5 | 265.5 | 36.5 | 24.5 | 0 | 116
9:00 | 4290 | 938 | 1773 | 980 | 265 | 36 | 16 | 0 | 120
9:30 | 4375.5 | 938.5 | 1874.5 | 1074.5 | 266 | 36 | 16 | 0 | 126
10:00 | 4461 | 939 | 1976 | 1169 | 267 | 36 | 16 | 0 | 132
10:30 | 4420.5 | 938.5 | 2041.5 | 1262.5 | 267 | 36 | 16 | 0 | 141
11:00 | 4380 | 938 | 2107 | 1356 | 267 | 36 | 16 | 0 | 150
11:30 | 4370 | 938 | 2109 | 1529 | 267 | 35.5 | 18 | 0 | 146
12:00 | 4360 | 938 | 2111 | 1702 | 267 | 35 | 20 | 0 | 142
12:30 | 4350.5 | 938 | 2039 | 1961.5 | 266.5 | 35 | 54.5 | 0 | 147
13:00 | 4341 | 938 | 1967 | 2221 | 266 | 35 | 89 | 0 | 152
13:30 | 4341 | 938 | 1967 | 2221 | 266 | 35 | 89 | 0 | 152
14:00 | 4341 | 938 | 1967 | 2221 | 266 | 35 | 89 | 0 | 152
14:30 | 4347 | 938 | 1975.5 | 2321.5 | 265 | 35 | 95 | 0 | 137
15:00 | 4353 | 938 | 1984 | 2422 | 264 | 35 | 101 | 0 | 122
15:30 | 4297 | 938.5 | 2026 | 2304.5 | 264.5 | 35.5 | 112.5 | 0 | 128
16:00 | 4241 | 939 | 2068 | 2187 | 265 | 36 | 124 | 0 | 134
16:30 | 4244.5 | 938.5 | 2059 | 2021.5 | 265 | 36.5 | 123 | 0 | 135
17:00 | 4248 | 938 | 2050 | 1856 | 265 | 37 | 122 | 0 | 136
17:30 | 4192 | 938.5 | 1999 | 1882.5 | 265 | 37 | 132 | 0 | 135
18:00 | 4136 | 939 | 1948 | 1909 | 265 | 37 | 142 | 0 | 134
18:30 | 4052 | 939 | 1864.5 | 2372 | 264.5 | 37.5 | 421.5 | 0 | 150
19:00 | 3968 | 939 | 1781 | 2835 | 264 | 38 | 701 | 0 | 166
19:30 | 4127 | 939 | 2085 | 3433 | 263 | 38 | 768 | 0 | 172
20:00 | 4113 | 939 | 2077 | 3388 | 264 | 38 | 748 | 0 | 166
20:30 | 4250 | 939 | 2160 | 3312 | 264 | 38 | 740.5 | 0 | 169
21:00 | 4387 | 939 | 2243 | 3236 | 264 | 38 | 733 | 0 | 172
21:30 | 4408.5 | 939 | 2275 | 3171.5 | 264 | 38 | 717.5 | 0 | 173
22:00 | 4430 | 939 | 2307 | 3107 | 264 | 38 | 702 | 0 | 174
22:30 | 4441.5 | 939 | 2302.5 | 3023.5 | 264 | 38.5 | 679 | 0 | 172
23:00 | 4453 | 939 | 2298 | 2940 | 264 | 39 | 656 | 0 | 170
23:30 | 4442 | 939 | 2298.5 | 2881 | 264 | 38.5 | 625.5 | 0 | 165 | Max Temp. in Dhaka |  | 35.4° C
24:00 | 4431 | 939 | 2299 | 2822 | 264 | 38 | 595 | 0 | 160
Executive Engineer
Network Operation Division
Page 5 of 7
GAS
Oil
HVDC
COAL
HYDRO
Total Energy Gen 165.409 MKWHr Energy Not Served 0.000 MKWHr Energy Requirement 165.409 MKWHr
Note on W13: Author:

## Generation
2019-05-16
Si No | Unit | 1:00 | 2:00 | 3:00 | 4:00 | 5:00 | 6:00 | 7:00 | 8:00 | 9:00 | 10:00 | 11:00 | 12:00 | 13:00 | 14:00 | 15:00 | 16:00 | 17:00 | 18:00 | 18:30 | 19:00 | 19:30 | 20:00 | 21:00 | 22:00 | 23:00 | 24:00 | KWH
1 | Kaptai Unit-1, 2 & 3 | 37 | 37 | 37 | 37 | 37 | 37 | 37 | 37 | 36 | 36 | 36 | 35 | 35 | 35 | 35 | 36 | 37 | 37 |  | 38 | 38 | 38 | 38 | 38 | 39 | 38 | 802200
2 | Kaptai Unit-4 & 5
3 | Chattogram ST-1 (Raozan)
4 | Chittgong ST-2 (Raozan) | 150 | 150 | 150 | 150 | 150 | 150 | 150 | 150 | 150 | 150 | 150 | 150 | 150 | 150 | 150 | 150 | 150 | 150 |  | 180 | 180 | 180 | 180 | 180 | 180 | 150 | 3800000
5 | Raozan 25 MW (RPCL) | 25 | 25 | 25 | 25 | 8 | 8 | 8 | 8 | 8 | 8 | 8 | 18 | 25 | 25 | 25 | 25 | 25 | 25 |  | 25 | 25 | 25 | 25 | 26 | 25 | 26 | 482041
| Teknaf Solartech 20MW |  |  |  |  | 0 | 1.2 | 5 | 8.17 | 14.86 | 13.42 | 14.17 | 19.82 | 19.43 | 15.6 | 11 | 5 | 1.9 | 0.3 | [8 empty] | 133245
6 | Sikalbaha 225MW (Gas) | 230 | 232 | 230 | 230 | 230 | 230 | 231 | 231 | 230 | 230 | 229 | 230 | 234 | 230 | 226 | 231 | 231 | 229 |  | 229 | 230 | 230 | 229 | 231 | 231 | 231 | 5380392
7 | Sikalbaha 225MW (Oil)
8 | Sikalbaha ST 60MW
9 | Sikalbaha GT 150MW (Gas) | 130 | 130 | 136 | 132 | 130 | 131 | 144 | 140 | 134 | 133 | 131 | 132 | 129 | 131 | 145 | 130 | 130 | 130 |  | 100 | 100 | 100 | 130 | 130 | 130 | 131 | 3098348
10 | Sikalbaha GT 150MW (Oil) | [26 empty] | 0
| Dohazari Peaking | 17 | 17 | 17 | 17 | 17 | 17 | 17 | 17 | 0 | 0 |  |  |  | 0 | 10 | 17 | 17 | 29 |  | 85 | 85 | 85 | 85 | 70 | 85 | 85 | 686455
12 | Hathazari peaking | 24 | 24 | 24 | 0 | [12 empty] | 0 | 9 |  | 64 | 67 | 67 | 67 | 67 | 67 | 67 | 452856
| Baraka Sikalbaha PL | [9 empty] | 0 | 76 | 88 | 64 | 110 | 51 | 109 | 0 | [9 empty] | 498470
Daudkandi bangla trak
14 | Daudkandi Peaking 52MW | [17 empty] | 0 |  | 42 | 42 | 0 |  |  |  |  | 65056
15 | Siddhirgonj ST 210MW
16 | Siddhirgonj GT Unit-1& 2 | 34 | 35 | 35 | 36 | 36 | 36 | 36 | 84 | 84 | 130 | 160 | 180 | 115 | 128 | 125 | 125 | 114 | 75 |  | 75 | 75 | 66 | 150 | 150 | 155 | 155 | 2421000
17 | Siddhirganj CCPP-335 MW
18 | Summit Gazipur -2 | 45 | 0 | [6 empty] | 2 | 45 | 50 | 80 | 100 | 99 | 100 | 100 | 100 | 100 |  | 230 | 286 | 286 | 195 | 195 | 138 | 55 | 1984690
19 | Ashuganj 195MW Modular | 110 | 110 | 110 | 110 | 110 | 110 | 110 | 110 | 110 | 110 | 110 | 78 | 78 | 78 | 78 | 78 | 78 | 78 |  | 78 | 78 | 78 | 78 | 78 | 78 | 78 | 2274909
20 | Ghorasal ST: Unit-1,2 | 74 | 74 | 74 | 74 | 74 | 74 | 74 | 74 | 74 | 74 | 74 | 74 | 74 | 74 | 74 | 74 | 74 | 74 |  | 74 | 74 | 74 | 74 | 74 | 74 | 74 | 1650000
21 | Ghorasal GT: Unit-3 | 94 | 93 | 94 | 94 | 94 | 94 | 94 | 94 | 94 | 114 | 114 | 114 | 114 | 114 | 114 | 0 | [10 empty] | 1715400
22 | Ghorasal GT: Unit-4 | 100 | 100 | 100 | 100 | 100 | 100 | 100 | 100 | 100 | 100 | 100 | 100 | 100 | 100 | 100 | 100 | 100 | 100 |  | 100 | 140 | 140 | 140 | 140 | 140 | 140 | 2197000
23 | Ghorasal ST: Unit-5
24
25 | Ghorasal ST: Unit-7 | 230 | 230 | 230 | 230 | 230 | 230 | 230 | 260 | 300 | 300 | 300 | 300 | 300 | 270 | 300 | 300 | 300 | 270 |  | 214 | 300 | 300 | 340 | 340 | 340 | 340 | 6571318
26
28 | Ashuganj ST: Unit- 3
29 | Ashuganj ST: Unit- 4
30 | Ashuganj ST: Unit- 5
32 | Ashuganj Engines TSK | 33 | 33 | 33 | 33 | 33 | 33 | 33 | 33 | 33 | 30 | 33 | 33 | 35 | 36 | 36 | 36 | 36 | 36 |  | 37 | 37 | 37 | 37 | 37 | 37 | 37 | 800424
33 | Ashuganj CCPP 225 MW | 181 | 190 | 203 | 188 | 183 | 183 | 210 | 199 | 203 | 204 | 200 | 176 | 182 | 185 | 205 | 181 | 183 | 198 |  | 191 | 182 | 182 | 182 | 182 | 190 | 185 | 4607000
34 | Ashuganj CCPP(South) | 270 | 270 | 270 | 270 | 270 | 270 | 270 | 270 | 270 | 270 | 270 | 300 | 300 | 270 | 270 | 300 | 300 | 270 |  | 250 | 280 | 280 | 300 | 300 | 300 | 300 | 6831000
| Ashuganj CCPP(North) | 150 | 150 | 150 | 150 | 150 | 150 | 150 | 200 | 250 | 250 | 250 | 250 | 250 | 240 | 250 | 250 | 250 | 245 |  | 200 | 200 | 200 | 255 | 260 | 255 | 255 | 5324300
35 | Ashuganj (Precision) 55MW | 5 | 5 | 5 | 5 | 5 | 5 | 5 | 5 | 5 | 25 | 56 | 30 | 30 | 30 | 30 | 30 | 36 | 30 |  | 30 | 30 | 30 | 57 | 57 | 57 | 57 | 689280
36 | Chandpur CCPP | 100 | 100 | 100 | 100 | 100 | 100 | 100 | 100 | 100 | 100 | 0 | 0 | 90 | 100 | 100 | 100 | 100 | 100 |  | 100 | 100 | 100 | 100 | 100 | 100 | 100 | 2138980
37 | Tongi GT
38 | Haripur GT: Unit-1, 2
39 | Haripur 412 MW CCPP | 328 | 340 | 359 | 340 | 328 | 327 | 348 | 360 | 334 | 348 | 350 | 338 | 327 | 329 | 345 | 334 | 327 | 329 |  | 329 | 327 | 331 | 326 | 327 | 326 | 334 | 8213510
40 | Meghnaghat CCPP 450MW | 350 | 350 | 350 | 350 | 350 | 350 | 340 | 380 | 380 | 380 | 430 | 430 | 370 | 340 | 380 | 360 | 330 | 330 |  | 280 | 340 | 340 | 380 | 380 | 380 | 380 | 8646375
41 | Haripur Power CCPP 360MW | 300 | 300 | 320 | 340 | 340 | 300 | 280 | 320 | 322 | 350 | 347 | 343 | 313 | 314 | 314 | 335 | 335 | 335 |  | 283 | 352 | 353 | 353 | 356 | 355 | 354 | 7856000
42 | Mymensingh RPCL 210MW | 146 | 147 | 147 | 149 | 150 | 151 | 149 | 148 | 147 | 149 | 148 | 147 | 149 | 146 | 144 | 146 | 147 | 147 |  | 148 | 150 | 150 | 150 | 150 | 148 | 151 | 3484840
43 | Haripur NEPC 110MW | [11 empty] | 0 | 55 | 55 | 55 | 26 | 26 | 26 |  | 110 | 110 | 110 | 55 | 37 | 0 | 0 | 558200
44 | Fenchugonj CCPP-1 | 60 | 56 | 60 | 60 | 60 | 60 | 60 | 60 | 60 | 60 | 60 | 60 | 60 | 60 | 58 | 58 | 58 | 58 |  | 60 | 60 | 60 | 60 | 60 | 60 | 60 | 1384000
45 | Fenchugonj CCPP-2 | 58 | 0 | [12 empty] | 0 | 38 | 38 | 38 |  | 50 | 50 | 50 | 50 | 48 | 48 | 48 | 461520
46 | Shajibazar 330 MW | 324 | 324 | 316 | 323 | 320 | 323 | 339 | 323 | 326 | 328 | 326 | 324 | 325 | 326 | 328 | 312 | 315 | 315 |  | 315 | 312 | 310 | 310 | 313 | 314 | 311 | 7283000
47 | Shahjibazar GT: Unit- 8, 9 | 65 | 64 | 63 | 65 | 65 | 40 | 40 | 50 | 63 | 63 | 63 | 63 | 45 | 40 | 61 | 63 | 60 | 60 |  | 63 | 63 | 63 | 64 | 61 | 65 | 65 | 1397472
48 | Shahjibazar 86MW | 20 | 20 | 20 | 20 | 20 | 5 | 5 | 5 | 5 | 40 | 70 | 80 | 82 | 82 | 83 | 81 | 79 | 79 |  | 40 | 85 | 85 | 82 | 83 | 83 | 83 | 1201920
49 | Shahjibazar (EPL) 50MW | 46 | 46 | 46 | 46 | 5 | 5 | 5 | 5 | 45 | 45 | 45 | 45 | 45 | 45 | 45 | 45 | 45 | 46 |  | 46 | 46 | 46 | 46 | 46 | 46 | 46 | 925560
50 | Sylhet GT 150 MW | 85 | 90 | 100 | 85 | 87 | 90 | 100 | 95 | 97 | 116 | 102 | 104 | 104 | 103 | 117 | 105 | 105 | 85 |  | 86 | 74 | 76 | 108 | 110 | 120 | 110 | 2432620
51 | Sylhet GT 20 MW | 19 | 19 | 19 | 19 | 19 | 0 |  |  |  | 19 | 19 | 19 | 19 | 19 | 19 | 19 | 18 | 18 |  | 19 | 19 | 19 | 19 | 19 | 19 | 19 | 375000
52 | Sylhet (EPL) 50MW | 41 | 38 | 39 | 39 | 7 | 7 | 5 | 5 | 41 | 39 | 42 | 44 | 44 | 42 | 43 | 44 | 44 | 44 |  | 44 | 44 | 44 | 44 | 44 | 44 | 44 | 890800
53 | Sylhet (Desh) 10MW | 10 | 10 | 10 | 10 | 10 | 0 |  |  |  | 10 | 10 | 10 | 10 | 10 | 10 | 10 | 10 | 10 |  | 10 | 10 | 10 | 10 | 10 | 10 | 10 | 204660
54 | Hobiganj 11MW | 11 | 11 | 0 | 0 | 5 | 11 | 11 | 11 | 11 | 11 | 11 | 11 | 11 | 11 | 0 | 11 | 11 | 11 |  | 11 | 11 | 11 | 11 | 11 | 11 | 11 | 225984
55 | Fenchugonj (Barakatullah) 51MW | 11 | 5 | 11 | 11 | 11 | 11 | 11 | 11 | 25 | 42 | 43 | 47 | 47 | 44 | 49 | 50 | 53 | 53 |  | 53 | 53 | 53 | 53 | 53 | 53 | 53 | 836400
56 | Shahjahanulla 25 MW | 24 | 20 | 20 | 20 | 20 | 8 | 8 | 8 | 8 | 24 | 24 | 16 | 24 | 24 | 24 | 24 | 24 | 24 |  | 24 | 24 | 24 | 24 | 24 | 24 | 24 | 551880
57 | Summit Bibiana- 2 | 245 | 260 | 265 | 240 | 250 | 245 | 250 | 290 | 270 | 285 | 285 | 290 | 260 | 265 | 295 | 265 | 270 | 260 |  | 250 | 280 | 265 | 260 | 285 | 280 | 280 | 6653500
58 | Southern 55MW | 35 | 17 | 17 | 17 | 17 | 17 | 17 | 17 | 17 | 35 | 35 | 48 | 55 | 55 | 55 | 55 | 55 | 55 |  | 55 | 55 | 55 | 55 | 55 | 55 | 55 | 968000
59 | Sikalbaha (Energis) | 32 | 32 | 32 | 32 | 32 | 32 | 24 | 24 | 24 | 32 | 32 | 32 | 32 | 32 | 32 | 32 | 32 | 32 |  | 32 | 32 | 32 | 32 | 32 | 32 | 32 | 765600
60 | Barabkunda (Regent) |  | 0 | 2 | 0 | 0 | 7 | 13 | 13 | 13 | 13 | 13 | 15 | 13 | 13 | 13 | 13 | 13 | 13 |  | 13 | 13 | 13 | 13 | 14 | 13 | 14 | 269520
61 | Narshingdi (Doreen) | 19 | 19 | 19 | 0 | 19 | 19 | 19 | 19 | 19 | 19 | 19 | 19 | 0 | 19 | 19 | 19 | 19 | 19 |  | 19 | 19 | 19 | 19 | 19 | 19 | 19 | 403668
62 | Tangail (Doreen) 22MW | 0 | 0 | 0 | 20 | 20 | 22 | 22 | 22 | 22 | 20 | 20 | 20 | 20 | 20 | 20 | 20 | 20 | 20 |  | 20 | 17 | 17 | 17 | 17 | 17 | 17 | 408096
63 | Tripura | 150 | 146 | 148 | 138 | 132 | 120 | 118 | 112 | 120 | 132 | 150 | 142 | 152 | 164 | 122 | 134 | 136 | 134 |  | 166 | 172 | 166 | 172 | 174 | 170 | 160 | 3428160
64 | Malancha, Ctg. EPZ (United) | 38 | 39 | 40 | 40 | 35 | 35 | 12 | 5 | 3 | 2 | 2 | 2 | 6 | 5 | 2 | 7 | 5 | 24 |  | 35 | 29 | 29 | 30 | 40 | 39 | 39 | 528960
65 | Feni (Doreen) 22MW | 19 | 19 | 19 | 0 | 19 | 19 | 19 | 18 | 18 | 18 | 17 | 3 | 17 | 16 | 19 | 19 | 20 | 20 |  | 20 | 21 | 21 | 21 | 21 | 21 | 21 | 415944
66 | Feni, Mohipal (Doreen) | 11 | 11 | 11 | 11 | 11 | 11 | 11 | 11 | 11 | 11 | 8 | 8 | 8 | 11 | 11 | 0 | 0 | 11 |  | 11 | 11 | 11 | 11 | 11 | 11 | 11 | 238320
67 | Jangalia (Summit) 33MW | 33 | 33 | 33 | 33 | 33 | 8 | 8 | 8 | 15 | 25 | 29 | 33 | 33 | 33 | 33 | 33 | 33 | 33 |  | 33 | 33 | 33 | 33 | 33 | 33 | 33 | 554800
68 | Summit Cumilla 25MW | 20 | 20 | 20 | 20 | 20 | 20 | 18 | 18 | 18 | 18 | 20 | 20 | 20 | 20 | 20 | 20 | 20 | 20 |  | 21 | 12 | 12 | 12 | 18 | 20 | 20 | 472620
69 | Summit Ashulia | 25 | 25 | 25 | 25 | 25 | 25 | 25 | 25 | 25 | 25 | 25 | 25 | 25 | 25 | 25 | 25 | 25 | 25 |  | 25 | 25 | 25 | 25 | 25 | 25 | 25 | 600000
70 | Summit Madhabdi | 25 | 25 | 18 | 18 | 25 | 25 | 25 | 25 | 25 | 25 | 25 | 25 | 25 | 24 | 24 | 24 | 24 | 24 |  | 10 | 28 | 28 | 28 | 28 | 28 | 28 | 567720
71 | Summit Maona | 33 | 25 | 25 | 25 | 25 | 25 | 25 | 28 | 33 | 33 | 33 | 33 | 33 | 33 | 33 | 33 | 33 | 33 |  | 33 | 33 | 33 | 33 | 33 | 33 | 33 | 735600
72 | Summit Rupganj | 33 | 33 | 33 | 33 | 33 | 33 | 33 | 33 | 33 | 33 | 33 | 33 | 33 | 33 | 33 | 33 | 33 | 33 |  | 33 | 33 | 33 | 33 | 17 | 33 | 17 | 788900
73 | Ghorashal (Regent) | 52 | 52 | 52 | 52 | 52 | 13 | 13 | 13 | 13 | 13 | 12 | 71 | 71 | 72 | 71 | 72 | 72 | 72 |  | 72 | 72 | 73 | 107 | 105 | 104 | 107 | 1342363
76 | Siddhirganj Desh
77 | Siddhirganj (Dutch Bangla) | [11 empty] | 1 | 23 | 23 | 24 | 24 | 24 | 24 |  | 41 | 80 | 50 | 24 | 0 |  |  | 342720
78 | Gazipur (RPCL) | 48 | 48 | 48 | 48 | 41 | 41 | 41 | 41 | 41 | 41 | 41 | 41 | 41 | 24 | 48 | 22 | 42 | 48 |  | 48 | 48 | 48 | 48 | 48 | 48 | 48 | 1045008
79 | Kodda 149MW | 98 | 48 | 48 | 48 | 0 | 0 |  | 16 | 16 | 16 | 16 | 20 | 64 | 64 | 64 | 64 | 40 | 35 |  | 105 | 105 | 148 | 149 | 149 | 149 | 120 | 1477920
80 | Jamalpur 95MW | 20 | 8 | 8 | 8 | 8 | 8 | 8 | 8 | 8 | 8 | 8 | 32 | 86 | 85 | 85 | 64 | 45 | 45 |  | 69 | 94 | 94 | 95 | 95 | 95 | 95 | 1157760
81 | Lakdhanvi 52 MW | 52 | 52 | 52 | 24 | 8 | 0 |  |  |  |  | 0 | 20 | 34 | 34 | 34 | 34 | 8 | 8 |  | 16 | 52 | 43 | 52 | 52 | 52 | 52 | 693413
| Gazipur 100 MW | [10 empty] | 5 | 17 | 15 | 16 | 16 | 0 | [10 empty] | 70000
82 | Madanganj 102MW | [12 empty] | 0 | 9 | 15 | 14 | 15 | 15 |  | 38 | 81 | 48 | 48 | 15 | 15 | 15 | 303072
83 | Pagla (DPA )
84 | B.Baria (Aggreko) 85MW
85 | Keraniganj (Powerpac) 100MW | [11 empty] | 2 | 10 | 10 | 10 | 10 | 10 | 10 |  | 35 | 50 | 50 | 50 | 10 | 0 |  | 271751
86 | Meghnaghat CCPP(Summit) | 210 | 290 | 305 | 290 | 285 | 275 | 310 | 296 | 300 | 300 | 296 | 246 | 245 | 278 | 310 | 278 | 264 | 293 |  | 281 | 280 | 270 | 280 | 270 | 290 | 280 | 6897658
87 | Meghnaghat (IEL) | [11 empty] | 0 | 32 | 55 | 50 | 30 | 24 | 24 |  | 44 | 100 | 100 | 60 | 56 | 50 | 24 | 626880
88 | Ghorashal 78MW (MAX) | [8 empty] | 0 | 40 | 40 | 50 | 73 | 40 | 40 | 40 | 40 | 40 |  | 40 | 40 | 40 | 50 | 76 | 75 | 75 | 793408
90 | Ashuganj (United) 53MW | 5 | 5 | 5 | 5 | 5 | 5 | 5 | 5 | 5 | 5 | 5 | 5 | 5 | 5 | 5 | 5 | 5 | 5 |  | 5 | 5 | 5 | 5 | 5 | 5 | 5 | 120000
91 | Juldah (Acorn) | 78 | 78 | 78 | 40 | 10 | 10 | 10 | 10 | 10 | 10 | 10 | 78 | 78 | 78 | 78 | 40 | 40 | 40 |  | 88 | 88 | 101 | 100 | 88 | 88 | 88 | 1337160
92 | Fenchuganj (EPL) 44MW | 50 | 0 | 5 | 10 | 10 | 10 | 10 | 10 | 22 | 50 | 49 | 49 | 49 | 49 | 49 | 50 | 50 | 50 |  | 50 | 50 | 50 | 50 | 50 | 50 | 50 | 872000
93 | Ashuganj (Midland) 51MW | 45 | 45 | 45 | 45 | 45 | 10 | 10 | 10 | 10 | 25 | 45 | 45 | 45 | 45 | 45 | 45 | 45 | 45 |  | 45 | 45 | 45 | 45 | 45 | 45 | 45 | 913782
94 | Gagnagar (Orion) | 32 | 7 | 7 | 7 | 7 | 7 | 7 | 7 | 7 | 24 | 40 | 48 | 80 | 101 | 101 | 64 | 64 | 64 |  | 101 | 101 | 100 | 64 | 64 | 48 | 50 | 1136448
95 | Patenga 50MW | 43 | 44 | 47 | 45 | 44 | 45 | 41 | 12 | 38 | 46 | 46 | 46 | 46 | 46 | 41 | 38 | 43 | 46 |  | 46 | 46 | 46 | 46 | 47 | 47 | 46 | 1039680
96 | Chattogram ECPV 108 MW | 104 | 97 | 97 | 104 | 18 | 13 | 12 | 24 | 64 | 97 | 95 | 94 | 98 | 103 | 103 | 103 | 51 | 51 |  | 82 | 103 | 103 | 103 | 103 | 103 | 103 | 1976640
97 | Katpotti 51 MW | 48 | 48 | 47 | 47 | 47 | 30 | 30 | 30 | 30 | 30 | 45 | 48 | 49 | 49 | 48 | 48 | 18 | 18 |  | 24 | 24 | 48 | 48 | 48 | 47 | 47 | 1013808
98 | Bosila 108MW | [7 empty] | 0 | 66 | 63 | 62 | 62 | 60 | 59 | 59 | 58 | 58 | 59 |  | 59 | 60 | 60 | 61 | 62 | 64 | 64 | 937920
99 | Madanganj-55 MW | [10 empty] | 5 | 15 | 25 | 30 | 30 | 30 | 30 | 30 |  | 38 | 55 | 55 | 55 | 55 | 0 | 0 | 464403
100 | Northern 55 MW | 56 | 56 | 56 | 56 | 18 | 18 | 18 | 18 | 36 | 35 | 37 | 37 | 37 | 37 | 37 | 42 | 37 | 37 |  | 56 | 56 | 56 | 56 | 56 | 56 | 56 | 1009257
101 | Kushiara 163 MW CCPP GT | 100 | 100 | 100 | 100 | 100 | 100 | 0 | 0 | [6 empty] | 0 | 70 | 70 | 70 |  | 70 | 70 | 70 | 130 | 130 | 130 | 130 | 1645274
102 | Sarishabari (Solar) | [5 empty] | 0 | 0.5 | 1.2 | 1.6 | 2 | 2 | 2.3 | 1 | 2.1 | 1.7 | 1.1 | 0.5 | 0 | [8 empty] | 16050
103 | Banco Energy 54MW | 35 | 35 | 35 | 35 | 17 | 17 | 17 | 17 | 17 | 17 | 17 | 35 | 35 | 35 | 35 | 35 | 35 | 35 |  | 35 | 35 | 35 | 35 | 35 | 35 | 35 | 733320
104 | APR Energy , Keranigonj
105 | Bramhangoan 100 MW (Aggreko)
106 | United Mymensingh PPL | 50 | 0 | [8 empty] | 0 | 7 | 48 | 50 | 24 | 24 | 24 | 24 |  | 67 | 153 | 146 | 200 | 200 | 197 | 197 | 1375200
112 | Aggreko Aurahati 100MW
114 | Summit Gazipur-1 150MW | 149 | 149 | 149 | 139 | 47 | 34 | 35 | 53 | 115 | 135 | 135 | 132 | 133 | 133 | 136 | 120 | 102 | 100 |  | 112 | 135 | 132 | 135 | 140 | 138 | 136 | 2809440
115 | Juldah 100 MW Unit-3 | 100 | 100 | 100 | 100 | 100 | 100 | 100 | 100 | 100 | 100 | 100 | 100 | 98 | 90 | 90 | 100 | 100 | 100 |  | 100 | 100 | 100 | 100 | 100 | 100 | 100 | 2386560
116 | Chandpur Desh 200MW | 144 | 105 | 105 | 105 | 65 | 20 | 17 | 17 | 17 | 17 | 17 | 17 | 24 | 75 | 118 | 120 | 70 | 70 |  | 100 | 200 | 195 | 200 | 200 | 200 | 200 | 2264640
117 | Midland 150MW | 0 | [9 empty] | 2 | 27 | 50 | 50 | 50 | 45 | 33 | 32 |  | 118 | 145 | 150 | 150 | 150 | 150 | 150 | 1117381
118 | Bibiyana-3 285 MW | 84 | 84 | 84 | 84 | 84 | 85 | 84 | 85 | 83 | 85 | 85 | 87 | 84 | 85 | 83 | 85 | 84 | 85 |  | 85 | 85 | 85 | 85 | 84 | 84 | 84 | 2049800
| United Jamalpur PPL | 98 | 16 | 16 | 16 | 16 | 16 | 16 | 18 | 18 | 18 | 33 | 83 | 88 | 88 | 89 | 89 | 90 | 90 |  | 90 | 89 | 89 | 90 | 90 | 90 | 90 | 1434000
120 | Eastern Zone Total | 6356 | 6016 | 6099 | 5918 | 5477 | 5167.2 | 5128.5 | 5360.37 | 5745.46 | 6249.42 | 6445.17 | 6734.12 | 7013.43 | 7098.7 | 7255.7 | 7034.1 | 6659.4 | 6614.3 |  | 7249 | 8139 | 8060 | 8322 | 8237 | 8111 | 7903 | 161008229
121
122
123 | Khulna 60MW
124 | Khulna (KPCL-1 & 3)
125 | Khulna (KPCL-2) | 16 | 16 | 16 | 16 | [7 empty] | 33 | 49 | 49 | 49 | 16 | 16 | 16 |  | 115 | 115 | 116 | 115 | 115 | 115 | 115 | 956160
126
127 | Khulna (Aggreeco) 55MW
128 | Faridpur Peaking | [14 empty] | 0 | 10 | 8 | 24 |  | 30 | 32 | 33 | 33 | 33 | 33 | 33 | 209280
Khulna CCPP 225MW
129 | Labon Chora 105 MW | 105 | 105 | 105 | 105 | 17 |  |  |  | 17 | 53 | 70 | 70 | 70 | 70 | 70 | 70 | 70 | 70 |  | 70 | 70 | 70 | 70 | 72 | 70 | 72 | 1544160
130
131
132
133
| Summit Barisal 110 MW | 32 | 32 | 32 | 16 | [8 empty] | 32 | 32 | 32 | 32 | 16 | 16 |  | 110 | 110 | 110 | 110 | 110 | 110 | 110 | 959040
136 | Barisal GT: Unit-1, 2 | [19 empty] | 20 | 24 | 12 | 20 | 12 | 20 | 22 | 103215
137 | Bhola Aggreko 95MW | 95 | 95 | 95 | 95 | 95 | 53 | 52 | 51 | 52 | 90 | 89 | 91 | 90 | 91 | 91 | 90 | 92 | 55 |  | 55 | 93 | 93 | 96 | 96 | 96 | 96 | 2002590
| Bhola CCPP 194MW | 177 | 177 | 177 | 177 | 177 | 177 | 177 | 177 | 178 | 178 | 178 | 177 | 176 | 175 | 170 | 175 | 166 | 176 |  | 176 | 176 | 176 | 176 | 176 | 177 | 177 | 4310621
140 | Bhola (Venture) 33MW | 13 | 13 | 16 | 15 | 14 | 10 | 13 | 12 | 13 | 15 | 15 | 11 | 17 | 21 | 22 | 19 | 19 | 10 |  | 33 | 31 | 36 | 37 | 38 | 37 | 35 | 465134
141 | Bangla Trak Noapara | [19 empty] | 21 | 75 | 86 | 99 | 100 | 100 | 100 | 508800
142 | Noapara (KZA) 40MW | 8 | 8 | 8 | 8 | [7 empty] | 8 | 40 | 40 | 40 | 8 | 8 | 8 |  | 40 | 40 | 40 | 40 | 40 | 40 | 40 | 429375
143 | Gopalganj Peaking | [12 empty] | 3 | 5 | 5 | 11 | 35 | 2 |  | 55 | 85 | 75 | 77 | 71 | 71 | 71 | 415488
144 | Bheramara GT-1,2,3 | [17 empty] | 16 |  | 48 | 48 | 48 | 44 | 44 | 44 | 32 | 275400
145 | Madhumati Power Plant | 109 | 108 | 108 | 108 | 17 | 17 | 17 | 17 | 17 | 18 | 54 | 57 | 108 | 108 | 107 | 108 | 107 | 107 |  | 107 | 108 | 107 | 108 | 107 | 108 | 107 | 1945873
146 | Bheramara HVDC | 940 | 931 | 931 | 931 | 931 | 931 | 931 | 931 | 938 | 939 | 938 | 938 | 938 | 937 | 938 | 939 | 938 | 939 |  | 939 | 939 | 939 | 939 | 939 | 939 | 939 | 22466909
147 | Bheramara 360 MW
148
149
150 | Barapukuria Unit-1
151 | Barapukuria Unit-2 | 67 | 67 | 67 | 67 | 66 | 67 | 66 | 67 | 66 | 68 | 68 | 68 | 67 | 66 | 65 | 66 | 66 | 66 |  | 65 | 64 | 65 | 65 | 65 | 65 | 65 | 1565672
152 | Barapukuria Unit-3 | 199 | 199 | 199 | 199 | 199 | 199 | 199 | 199 | 199 | 199 | 199 | 199 | 199 | 199 | 199 | 199 | 199 | 199 |  | 199 | 199 | 199 | 199 | 199 | 199 | 199 | 4844600
153 | Baghabari GT 71MW | 55 | 55 | 55 | 55 | 60 | 60 | 60 | 60 | 60 | 60 | 60 | 60 | 60 | 60 | 60 | 55 | 55 | 55 |  | 55 | 55 | 50 | 50 | 45 | 45 | 45 | 1340000
156 | Baghabari GT 100MW | 70 | 70 | 70 | 70 | 80 | 80 | 80 | 90 | 90 | 90 | 90 | 90 | 100 | 100 | 100 | 100 | 100 | 90 |  | 80 | 80 | 80 | 70 | 70 | 60 | 60 | 1978000
| Baghabari Peaking 50MW | [19 empty] | 43 | 43 | 43 | 43 | 43 | 0 |  | 163720
157 | Sirajgonj Unit-1 225MW (Gas) | 153 | 165 | 173 | 164 | 160 | 159 | 171 | 175 | 165 | 196 | 203 | 193 | 181 | 159 | 168 | 159 | 189 | 183 |  | 163 | 172 | 172 | 180 | 184 | 182 | 192 | 4473945
158 | Sirajgonj Unit-1 225MW (Oil) | [26 empty] | 0
| Sirajgonj Unit-2 225MW (Gas) | 154 | 158 | 164 | 155 | 150 | 150 | 161 | 166 | 190 | 199 | 199 | 195 | 184 | 149 | 159 | 149 | 147 | 150 |  | 147 | 150 | 152 | 164 | 188 | 186 | 196 | 4212882
Sirajgonj Unit-2 225MW (Oil)
159 | Sirajgonj Unit-3 225 MW(Gas) | 190 | 199 | 206 | 207 | 207 | 199 | 198 | 222 | 219 | 205 | 204 | 198 | 187 | 160 | 167 | 187 | 188 | 176 |  | 158 | 165 | 159 | 167 | 189 | 188 | 197 | 4780000
Sirajgonj Unit-3 225 MW(Oil)
160 | Sirajgonj Unit-4 414 MW(Gas) | 350 | 350 | 350 | 350 | 350 | 260 | 300 | 414 | 420 | 380 | 380 | 380 | 300 | 300 | 300 | 340 | 340 | 280 |  | 230 | 300 | 300 | 300 | 300 | 300 | 300 | 7989360
161 | Bera Peaking | [17 empty] | 5 |  | 25 | 25 | 20 | 0 | 0 |  |  | 55505
162 | Bogra (GBB) | 22 | 22 | 22 | 22 | 22 | 22 | 22 | 22 | 22 | 20 | 22 | 0 | 22 | 22 | 22 | 22 | 22 | 22 |  | 22 | 22 | 22 | 22 | 22 | 22 | 22 | 504480
163 | Bogra (EPL) | 12 | 14 | 14 | 10 | 10 | 10 | 10 | 10 | 10 | 10 | 10 | 10 | 10 | 10 | 10 | 10 | 10 | 10 |  | 10 | 10 | 10 | 8 | 8 | 9 | 10 | 336052
164 | Ullapara (Summit) | 0 | 8 | 8 | 8 | 5 | 5 | 5 | 5 | 5 | 5 | 5 | 5 | 5 | 5 | 5 | 5 | 8 | 8 |  | 11 | 11 | 11 | 11 | 11 | 11 | 11 | 168606
165 | Amnura 50MW | [7 empty] | 0 | 12 | 12 | 12 | 12 | 25 | 25 | 25 | 25 | 25 | 25 |  | 50 | 50 | 50 | 50 | 50 | 50 | 50 | 493890
166 | Katakhali (Northern) | [17 empty] | 8 |  | 24 | 24 | 24 | 24 | 24 | 24 | 24 | 139098
167 | Katakhali Peaking | [17 empty] | 0 |  | 42 | 45 | 48 | 45 | 44 | 18 | 0 | 193308
168 | Santahar Peaking | [19 empty] | 35 | 40 | 42 | 41 | 41 | 41 | 42 | 280469
169 | Rajlanka 52 MW | 25 | 25 | 25 | 8 | 8 | 8 | 8 | 8 | 8 | 8 | 8 | 15 | 41 | 41 | 42 | 41 | 41 | 50 |  | 50 | 50 | 50 | 50 | 52 | 52 | 52 | 716640
170 | Chapainawabganj-100 MW | 90 | 90 | 90 | 90 | 30 | 0 | [6 empty] | 22 | 22 | 22 | 22 | 22 | 22 |  | 90 | 93 | 93 | 95 | 95 | 95 | 90 | 1126000
171 | Paramount Baghabari
172 | Confidence CPBL-2 | [7 empty] | 0 | 8 | 17 | 17 | 53 | 90 | 108 | 108 | 108 | 108 | 108 |  | 108 | 108 | 108 | 108 | 108 | 108 | 108 | 1386240
173 | Rangpur GT | [19 empty] | 0 | 16 | 17 | 17 | 17 | 17 | 17 | 79000
175 | Saidpur GT | [19 empty] | 17 | 18 | 17 | 17 | 16 | 16 | 16 | 88000
176
177
178
178 | Western Zone Total | 2882 | 2907 | 2931 | 2876 | 2598 | 2407 | 2470 | 2626 | 2689 | 2762 | 2821 | 2863 | 3016 | 2954 | 2976 | 2966 | 2995 | 2896 |  | 3443 | 3686 | 3673 | 3690 | 3724 | 3648 | 3645 | 73507512