## Forecast
[5 empty] | Power Grid Company of Bangladesh Ltd. | [10 empty] | QF-LDC-07
|  |  | Report on Forecasted Generation & Demand of national grid on | [6 empty] | 2022-12-01 | Thursday
|  | Date (day): | 2022-12-01 |  | Thursday
| Probable Maximum |  | Generation : |  | (a) At Day Peak Hour : | 9736.6 | MW |  |  | (b) At Evening Peak Hour : |  | 11784 | MW
Sl. | [6 empty] | Present | Actual Generation |  | Forecasted Available Gen. on |  | Ev. Peak Gen.Shortage |  | Plants under |  | Probable
No. | Name of the Power Station |  | Fuel | Producer | Installed Capacity |  | Capacity | On | 2022-11-30 | 2022-12-01 | during | for Fuel | for plant. S/D | Shut down (date)/ |  | Start up
[8 empty] | Day Peak | Ev. Peak | Day Peak | Ev. Peak | Limitation | M/C Problem | Remarks |  | Date
[5 empty] | Unit No. X Capacity | MW | MW | MW | MW | MW | MW | MW | MW
1 | Ghorasal Repowered CCPP:Unit-3 (GT |  | Gas | PDB | 1*260 | 260 | 260 | 0 | 0 | 0 | 0 |  | 260 | Under maint.
2 | Ghorasal Repowered CCPP Unit-4 |  | Gas | PDB | 1*210 | 210 | 180 | 0 | 0 | 0 | 0 |  | 180 | Line O/L
| Ghorasal TPP Unit-5 |  | Gas | PDB | 1*210 | 210 | 190 | 180 | 180 | 180 | 180
3 | Ghorasal 365 MW CCPP Unit-7 |  | Gas | PDB | 1*243+1*122 | 365 | 365 | 200 | 200 | 200 | 200 |  | 165 | Machine problem
| Ghorashal 78.5 MW PP(MAX) |  | Gas | QRPP | 2*40 | 0 | 0 | 0 | 0 | 0 | 0 |  |  | Contract Expired
4 | Ghorashal 108MW PP (Regent) |  | Gas | IPP | 34*3.35 | 108 | 108 | 22 | 22 | 22 | 22 | 86 |  | Gas shortage
5 | Haripur GTPP |  | Gas | SBU, PDB | 2*32 | 32 | 20 | 0 | 0 | 0 | 0 |  | 20 | Under maint.
6 | Haripur 412 MW CCPP |  | Gas | EGCB | 1*273+1*139 | 412 | 412 | 316 | 284 | 300 | 280 | 132 |  | Gas shortage
7 | Haripur 360MW CCPP(HPL) |  | Gas | IPP | 1*235+1*125 | 360 | 360 | 0 | 0 | 0 | 0 | 360 |  | Gas shortage
8 | Meghnaghat 450 MW CCPP(MPL) |  | Gas | IPP | 2*150+1*150 | 450 | 450 | 225 | 225 | 225 | 225 | 225 |  | Gas shortage
9 | Meghnaghat 100 MW(IEL) |  | HFO | NENP | 12*8.9 | 100 | 100 | 48 | 72 | 73 | 73 |  | 27 | Engine problem
10 | Meghnaghat CCPP(Summit) |  | Gas | IPP | 2*110+1*110 | 335 | 335 | 235 | 215 | 250 | 215 | 120 |  | FGMO
11 | Madanganj 102 PP(Summit) |  | HFO | NENP | 6*17 | 102 | 102 | 0 | 0 | 0 | 0 |  | 102 | Under maint
12 | Madanganj-55 MW PP(Summit) |  | HFO | IPP | 3*17.08+1*11.3 | 55 | 55 | 45 | 45 | 45 | 45 |  | 10 | Engine problem
13 | Keraniganj 100 MW PP (Powerpac) |  | HFO | QRPP | 8*13.45 | 100 | 0 | 0 | 0 | 0 | 0 |  |  | Contract Expired
14 | Narshingdi 22 MW PP (Doreen) |  | Gas | SIPP, REB | 8*2.90 | 22 | 22 | 16 | 19 | 16 | 16 |  | 6 | Engine problem
15 | 210 MW Siddhirgonj TPP |  | Gas | PDB | 1*210 | 210 | 115 | 0 | 0 | 0 | 0 |  | 115 | Under maint.
16 | Siddhirgonj 2*120 MW GTPP |  | Gas | EGCB | 2*105 | 210 | 210 | 0 | 0 | 0 | 0 | 210 |  | Gas shortage
17 | Siddhirganj 100 PP(Dutch Bangla) |  | HFO | NENP | 12*8.9 | 100 | 100 | 65 | 75 | 80 | 80 |  | 20 | Engine problem
18 | Siddhirganj 335 MW CCPP |  | Gas | EGCB | 1*217+118 | 335 | 335 | 0 | 0 | 0 | 0 | 335 |  | Gas shortage
19 | Gagnagar 102 MW PP (Digital Power) |  | HFO | IPP | 12*8.924 | 102 | 102 | 8 | 33 | 33 | 50 | 52 |  | Fuel shortage
20 | Katpotti 52 MW PP (Sinha) |  | HFO | IPP | 7*7.9 | 51 | 0 | 0 | 0 | 0 | 0 | 51 |  | Fuel shortage
21 | Kamalaghat 54 MW PP(Banco Energy) |  | HFO | IPP | 3*18 | 54 | 54 | 17 | 35 | 17 | 54
22 | Kodda 150MW PP |  | HFO | BPDB-RPCL | 9*17.06 | 149 | 149 | 32 | 32 | 32 | 32 | 117 |  | Fuel shortage
23 | Manikganj 55 MW PP (Northern) |  | HFO | IPP | 3*19.3 | 55 | 55 | 35 | 55 | 35 | 55
24 | Nababganj 55 MW PP (Southern power ) |  | HFO | IPP | 3*19.3 | 55 | 55 | 35 | 35 | 35 | 55
25 | Bosila 108MW PP(CLC) |  | HFO | IPP | 12*8.775+1*3.5 | 108 | 0 | 0 | 0 | 0 | 0
26 | Summit Power,(Madhabdi+Ashulia) |  | Gas | SIPP,REB | 3*3.67+4*8.73 | 80 | 80 | 48 | 47 | 46 | 46 |  | 34 | Engine problem
27 | Maona 33 MW PP(Summit) |  | Gas | SIPP,REB | 4*8.73 | 33 | 33 | 0 | 33 | 33 | 33
28 | Rupganj 33 MW PP(Summit) |  | Gas | SIPP,REB | 4*8.73 | 33 | 33 | 27 | 25 | 25 | 25 |  | 8 | Engine problem
29 | Gazipur 52 MW PP |  | HFO | RPCL | 6*8.9 | 52 | 52 | 49 | 49 | 44 | 50
30 | Tongi 80 MW GTPP |  | Gas | PDB | 1* 105 | 105 | 105 | 0 | 0 | 0 | 0 |  | 105 | Under maint.
31 | Kodda 300 MW PP Unit-2 (Summit) |  | HFO | IPP | 18*17.076 | 300 | 300 | 95 | 245 | 95 | 285 |  | 15 | Engine problem
32 | Keranigonj 300 MW PP (APR) |  | HSD | IPP | 256*1.4 | 300 | 300 | 241 | 32 | 300 | 150 | 150 |  | Fuel conservation
33 | Bramhangoan 100 MW PP (Aggreko) |  | HSD | IPP | 114*0.959 | 100 | 100 | 100 | 50 | 100 | 50 | 50 |  | Fuel conservation
34 | Aurahati 100MW PP (Aggreko) |  | HSD | IPP | 0.85*23+0.95*91 | 100 | 100 | 0 | 50 | 0 | 50 | 50 |  | Fuel conservation
35 | Kodda 149 MW PP Unit-1 (Summit) |  | HFO | IPP | 8*18.45+8.97 | 149 | 149 | 43 | 62 | 45 | 64 | 85 |  | Fuel shortage
36 | Gazipur 100 MW PP |  | HFO | RPCL | 6*17.5 | 105 | 105 | 88 | 105 | 88 | 105
37 | Meghnaghat 104 MW PP (OPCL) |  | HFO | IPP | 18.5*6 | 104 | 104 | 17 | 82 | 55 | 82 | 22 |  | Fuel shortage
38 | Manikgonj 162MW PP(MPGL) |  | HFO | IPP | 9*18 | 162 | 162 | 90 | 162 | 90 | 162
39 | Spectra Solar Plant Ltd. |  | Solar | IPP | 35 | 35 | 35 | 29 | 0 | 30 | 0
40 | Kanchan Purbachal Power Generation Ltd. |  | HFO | IPP | 18.4*3 | 55 | 55 | 17 | 17 | 17 | 30 | 25 |  | Fuel shortage
| Dhaka area Total |  |  |  |  | 6263 | 5847 | 2323 | 2486 | 2511 | 2714 | 2070 | 1067
41 | Chattogram TPP-1 |  | Gas | PDB | 1*210 | 210 | 180 | 0 | 0 | 0 | 0 | 180 |  | Gas shortage
| Chattogram TPP-2 |  | Gas | PDB | 1*210 | 210 | 180 | 0 | 0 | 0 | 0 | 180 |  | Gas shortage
42 | Raozan 25 MW PP |  | HFO | RPCL | 3*8.9 | 25 | 25 | 17 | 17 | 17 | 17 |  | 8 | Engine problem
43 | Teknaf 20MW PP (Solartech) |  | Solar | IPP | 20 | 20 | 20 | 3 | 0 | 20 | 0
44 | Patenga 50MW PP (Baraka) |  | HFO | IPP | 8*6.98 | 50 | 50 | 19 | 44 | 26 | 44 |  | 6 | Engine problem
45 | Karnaphuli Hydro PP Unit-1,2,3,4, 5 |  | Hydro | PDB | 2*40+3*50 | 230 | 230 | 46 | 46 | 46 | 46 | 184 |  | Low Water Level
46 | Sikalbaha 225MW CCPP |  | Gas/HSD | PDB | 1*150+1*175 | 225 | 225 | 151 | 151 | 151 | 151 |  | 74 | ST under maint
47 | Sikalbaha Peaking GT |  | Gas/HSD | PDB | 1*150 | 150 | 150 | 0 | 0 | 0 | 0 |  | 150 | Under maint
48 | Sikalbaha 105 MW PP (Baraka Sikalbaha) |  | HFO | IPP | 6*17.5 | 105 | 105 | 17 | 105 | 17 | 105
49 | Hathazari 100 MW peaking PP |  | HFO | PDB | 11*8.9 | 98 | 98 | 24 | 32 | 22 | 32 | 66 |  | Fuel shortage
50 | Dohazari -Kalaish 100 MW Peaking |  | HFO | PDB | 6*17 | 102 | 102 | 0 | 51 | 17 | 51 | 51 |  | Fuel shortage
51 | Juldah 100 MW Unit-1 (Acorn) |  | HFO | NENP | 8*13.45 | 100 | 100 | 10 | 10 | 10 | 10 | 90 |  | Fuel shortage
52 | Juldah 100 MW PP Unit-3 (Acorn) |  | HFO | IPP | 8*13.5 | 100 | 100 | 12 | 12 | 12 | 12 | 88 |  | Fuel shortage
53 | Barabkunda 22 MW PP (Regent) |  | Gas | SIPP, PDB | 8*2.90 | 22 | 22 | 0 | 0 | 0 | 0 |  | 22 | Engine problem
* | Malancha, Ctg. EPZ (United) |  | Gas |  | 5*8.73+3*9.34 |  | 0 | 2 | 8 | 2 | 10
54 | Chattogram 108 MW PP (ECPV) |  | HFO | IPP | 16*7 | 108 | 108 | 0 | 0 | 0 | 0 | 108 |  | Fuel shortage
55 | Kaptai 7 MW Solar PP |  | Solar | PDB | 7.4 MW | 7 | 7 | 1 | 0 | 5 | 0
56 | Anwara 300 MW PP (United) |  | HFO | IPP | 17*17+24 | 300 | 300 | 69 | 154 | 200 | 290 |  | 10 | Engine problem
57 | Jodiac Power |  | HFO | IPP | 3*18.55+1*3.6 | 54 | 54 | 36 | 36 | 36 | 36 |  | 18 | Engine problem
58 | Karnaphuli Power Ltd. |  | HFO | IPP | 18.415*6+6.5 | 110 | 110 | 55 | 73 | 53 | 74 |  | 36 | Engine problem
59 | Juldah unit-2 (Acorn) |  | HFO | IPP | 8*13.6 | 100 | 100 | 12 | 12 | 12 | 12 | 88 |  | Fuel shortage
60 | Anlima Energy Ltd. |  | HFO | IPP | 6*21.2 | 116 | 116 | 89 | 107 | 89 | 107 |  | 9 | Engine problem
| Mirsharai 150 MW |  | Gas/HSD | BPDB-RPCL | 18.5*9 | 0 | 0 | 15 | 0 | 0 | 0
| Chattogram area Total |  |  |  |  | 2442 | 2382 | 578 | 858 | 735 | 997 | 1035 | 333
61 | Ashuganj TPP Unit- 3 |  | Gas | APSCL | 1*150 | 0 | 0 | 0 | 0 | 0 | 0 |  |  | Contract Expired
| Ashuganj TPP Unit- 4 |  | Gas | APSCL | 1*150 | 0 | 0 | 0 | 0 | 0 | 0 |  |  | Contract Expired
| Ashuganj TPP Unit- 5 |  | Gas | APSCL | 1*150 | 150 | 134 | 0 | 0 | 0 | 0 | 134 |  | Gas shortage
62 | Ashuganj 225 MW CCPP |  | Gas | APSCL | 1*142+1*75 | 221 | 221 | 160 | 132 | 150 | 225 | 21 |  | Gas shortage
63 | Ashuganj 450 MW CCPP(North) |  | Gas | APSCL | 1*360 | 360 | 360 | 55 | 320 | 0 | 0 |  | 360 | Gas shortage
64 | Ashuganj 450 MW CCPP(South) |  | Gas | APSCL | 1*360 | 360 | 360 | 265 | 270 | 270 | 360 | 0
| Ashuganj 420 MW CCPP(East) |  | Gas | APSCL | 284*1+136*1 | 284 | 284 | 0 | 0 | 200 | 300 |  |  | On test.
65 | Ashuganj 50 MW PP |  | Gas | APSCL | 14*3.968 | 53 | 45 | 41 | 44 | 43 | 43 | 2 |  | Gas shortage
66 | Ashuganj 55 MW PP (Precision) |  | Gas | QRPP | 15*4 | 55 | 55 | 10 | 5 | 0 | 55 | 0 |  | Gas shortae
67 | Ashuganj 195MW PP (APSCL-United) |  | Gas | IPP | 20*9.73+1*16 | 195 | 195 | 65 | 8 | 8 | 100 | 95 |  | Gas shortage
68 | Ashuganj 51 MW PP (Midland) |  | Gas | IPP | 6*9.34 | 51 | 51 | 5 | 5 | 5 | 50 | 1 |  | Gas shortage
69 | Ashuganj 150MW PP (Midland) |  | HFO | IPP | 23*7.015 | 150 | 150 | 66 | 20 | 150 | 149 |  |  | Fuel shortage
70 | Titas 50 MW Peaking PP |  | HFO | PDB | 6*8.92 | 52 | 52 | 0 | 32 | 21 | 32 |  | 20 | Engine problem
71 | Chandpur 150 MW CCPP |  | Gas | PDB | 1*106+1*57 | 163 | 163 | 78 | 64 | 70 | 70 | 93 |  | Gas shortage.
72 | Chandpur 200MW (Desh energy) |  | HFO | IPP | 12*18.4 | 200 | 200 | 17 | 200 | 17 | 200
73 | Feni 22MW PP (Doreen) |  | Gas | SIPP, PDB | 8*2.90 | 22 | 22 | 19 | 22 | 19 | 22
74 | Feni 11 MW PP (Doreen) |  | Gas | SIPP, REB | 4*2.90 | 11 | 11 | 11 | 11 | 11 | 11
** | Impoprt (Tripura) |  |  | Imported power | 0 | 160 | 160 | 122 | 132 | 143 | 166
75 | Jangalia 33MW PP (Summit) |  | Gas | SIPP, PDB | 4*8.73 | 33 | 33 | 16 | 23 | 25 | 25 |  | 8 | Engine problem
76 | Jangalia 52 MW PP (Lakdanavi) |  | HFO | IPP | 6*8.92 | 52 | 52 | 8 | 16 | 8 | 16 | 36 |  | Fuel shortage
77 | Cumilla 25 MW PP (Summit) |  | Gas | SIPP, REB | 3*3.67+2*6.97 | 25 | 25 | 15 | 15 | 15 | 15 |  | 10 | Engine problem
78 | Daudkandi 200 MW PP (B.Trac) |  | HSD | IPP | 154*1.4 | 200 | 200 | 162 | 20 | 100 | 100 | 100 |  | Fuel conservation
79 | Feni Lanka Power |  | HFO | IPP | 7*18.415+1*9.78 | 114 | 114 | 17 | 99 | 17 | 99 | 15 |  | Fuel shortage
80 | Chowmuhani 113 MW |  | HFO | IPP | 12*9.78+2*3.1 | 113 | 113 | 105 | 115 | 104 | 113
81 | Bhairob 54.5 MW |  | HFO | IPP | 3*18.2 | 54 | 54 | 17 | 17 | 17 | 36 |  | 18 | Engine problem
82 | Chandpur 115(Doreen) |  | HFO | IPP | 4*18.5+2*22.5 | 115 | 115 | 36 | 115 | 34 | 115
| Cumilla Area Total |  |  |  |  | 3193 | 3169 | 1290 | 1685 | 1427 | 2302 | 497 | 416
83 | RPCL 210MW CCPP |  | Gas | IPP | 4*35+1*70 | 210 | 202 | 33 | 48 | 72 | 72 | 130 |  | Gas shortage
84 | Tangail 22 MW PP (Doreen) |  | Gas | SIPP, PDB | 8*2.90 | 22 | 22 | 8 | 7 | 7 | 7 | 15 |  | Gas shortage
85 | Jamalpur 95 MW PP(Powerpac) |  | HFO | IPP | 12*8.924 | 95 | 0 | 0 | 0 | 0 | 0
86 | Sarishabari 3 MW Solar Plant |  | Solar | IPP | 1*3 | 3 | 3 | 2 | 0 | 1.6 | 0
87 | Mymensingh 200 MW PP (United) |  | HFO | IPP | 9.78*21 | 200 | 200 | 50 | 57 | 48 | 57 | 143 |  | Fuel shortage
88 | Jamalpur 115 MW PP (United) |  | HFO | IPP | 9.78*12 | 115 | 115 | 47 | 59 | 49 | 58 | 57 |  | Fuel shortage
89 | Sutiakhali 50 MW Solar PP |  | Solar | IPP | 50 | 50 | 50 | 43 | 0 | 50 | 0
90 | Tangail Palli Power Gen 22 MW |  | HFO | IPP | 4*6.7 | 22 | 22 | 12 | 12 | 12 | 12 |  | 10 | Engine problem
| Mymensingh Area Total |  |  |  |  | 717 | 614 | 195 | 183 | 239.6 | 206 | 145 | 10
91 | Fenchugonj CCPP Phase-1 |  | Gas | PDB | 2*32+1*33 | 97 | 70 | 30 | 30 | 30 | 30 |  | 40 | Machine problem.
92 | Fenchugonj CCPP Phase-2 |  | Gas | PDB | 2*35+1*35 | 104 | 90 | 0 | 21 | 21 | 21 |  | 69 | Machine problem
93 | Kushiara 163 MW CCPP (KP) |  | Gas | IPP | 1*109+1*54 | 163 | 163 | 112 | 112 | 110 | 110 | 78 |  | Gas shortage
94 | Shajibazar 330 MW CCPP |  | Gas | PDB | 3*110 | 330 | 330 | 0 | 0 | 0 | 0 |  | 330 | Under maint.
95 | Fenchugonj 51 MW PP (Barakatullah) |  | Gas | RPP | 19*2.90 | 51 | 51 | 48 | 53 | 51 | 51
96 | Fenchuganj 44MW (Energyprima) |  | Gas | NENP | 12*3.3+5*2 | 50 | 50 | 43 | 47 | 40 | 47
97 | Hobiganj 11MW PP Cofidence-E |  | Gas | SIPP, REB | 4*2.90 | 11 | 11 | 8 | 8 | 8 | 8 | 3 |  | Gas shortage
98 | Shahjibazar GTPP Unit- 8 & 9 |  | Gas | PDB | 2*35 | 70 | 66 | 64 | 67 | 66 | 66
99 | Shahjibazar 86MW PP (Shahjibazar) |  | Gas | RPP | 32*2.90 | 86 | 86 | 0 | 86 | 0 | 86
100 | Shahjibazar 100 MW GTPP |  | Gas | PDB | 1*100 | 100 | 100 | 0 | 0 | 0 | 0 |  | 100 | Under maint.
101 | Sylhet 225 MW CCPP |  | Gas | PDB | 1*142+1*89 | 231 | 231 | 0 | 0 | 0 | 0 |  | 231 | Under maint
102 | Sylhet 20 MW GTPP |  | Gas | PDB | 1*20 | 20 | 20 | 18 | 18 | 18 | 18
103 | Sylhet 50MW PP (EPL) |  | Gas | NENP | 27*2 | 50 | 50 | 32 | 32 | 32 | 32 | 18 |  | Gas shortage
104 | Shahjahanulla 25 MW PP |  | Gas | SIPP, REB | 3*9.34 | 25 | 25 | 22 | 24 | 21 | 24
105 | Bibiana-II 341 MW CCPP (Summit) |  | Gas | IPP | 1*222+1*119 | 341 | 341 | 0 | 0 | 0 | 0 |  | 341 | Under maint. |  | 2022-12-23
106 | Bibiyana-III 400 MW CCPP |  | Gas | PDB | 400 MW | 400 | 400 | 415 | 423 | 400 | 400
107 | Sylhet 10MW PP (Desh) |  | Gas | RPP | 6*1.95 | 10 | 10 | 10 | 10 | 10 | 10
108 | Bibiyana South 400 MW |  | Gas | PDB | 400 MW | 383 | 383 | 395 | 395 | 400 | 400
| Sylhet Area Total |  |  |  |  | 2522 | 2477 | 1197 | 1326 | 1207 | 1303 | 99 | 1111
109 | Bheramara GTPP Unit-3 |  | HSD | PDB | 1*20 | 20 | 16 | 0 | 0 | 0 | 0 | 16 |  | Fuel conservation
** | Bheramara (HVDC ) |  | 0 | Imported power | 2*500 | 1000 | 1000 | 892 | 892 | 907 | 907
110 | Khulna 115 PP MW (KPCL-2) |  | HFO | NENP | 7*17 | 115 | 115 | 16 | 49 | 16 | 49 | 83 |  | Fuel shortage
111 | Faridpur 50 MW Peaking PP |  | HFO | PDB | 8*6.89 | 54 | 54 | 0 | 32 | 0 | 40
112 | Khulna 225 MW CCPP |  | HSD | NWPGCL | 1*150+1*75 | 230 | 230 | 0 | 0 | 0 | 0 | 230 |  | Fuel shortage
113 | Gopalganj 100 MW Peaking PP |  | HFO | PDB | 16*6.98 | 109 | 109 | 0 | 60 | 0 | 75 |  | 34 | Engine problem
114 | Bheramara 410 MW CCPP |  | Gas | NWPGCL | 1*278+1*132 | 410 | 410 | 160 | 165 | 180 | 180 | 230 |  | Gas shortage
115 | Noapara 40 MW PP (Khanjahan Ali) |  | HFO | NENP | 5*8.5 | 40 | 40 | 0 | 0 | 0 | 8 | 32 |  | Fuel shortage
116 | Noapara 100 MW PP (Bangla Trac) |  | HSD | IPP | 70*1.4 | 100 | 100 | 0 | 10 | 0 | 50 | 50 |  | Fuel conservation
117 | Rupsha 105 MW PP (Orion rupsha) |  | HFO | IPP | 6*18.445 | 105 | 105 | 17 | 75 | 56 | 75 |  | 30 | Engine problem
118 | Madhumati 100 MW PP |  | HFO | NWPGCL | 6*18 | 105 | 105 | 0 | 0 | 0 | 0 | 105 |  | Fuel shortage
119 | Mongla Orion 100 MW Solar PP |  | Solar | IPP | 100 | 100 | 100 | 74 | 0 | 100 | 0
| Khulna 330 MW CCPP (OIL) |  | Gas/HSD | BPDB | 1*220+1*110 | 0 | 0 | 0 | 0 | 0 | 0 |  |  | On test.
| Rampal 1320 MW (BIFPCL) |  | Coal | NTPC&BPDB | 0 | 0 | 0 | 486 | 426 | 540 | 540 |  |  | On test.
| Khulna Area Total |  |  |  |  | 2388 | 2384 | 1645 | 1709 | 1799 | 1924 | 746 | 64
120 | Barisal 110 MW PP (Summit ) |  | HFO | IPP | 7*17.076 | 110 | 110 | 0 | 0 | 0 | 0 |  |  | Line O/L
121 | Bhola 33 MW PP (Venture) |  | Gas | NENP | 1*34.50 | 40 | 40 | 12 | 19 | 15 | 19 |  | 21 | Engine problem
122 | Bhola 225 MW CCPP |  | Gas | PDB | 2*63+1*68 | 194 | 194 | 86 | 145 | 145 | 145 |  | 49 | Machine problem
| Bhola 95 MW PP (Aggreko) |  | Gas | QRPP | 96*1.10 | 0 | 0 | 0 | 0 | 0 | 0 |  |  | Contract Expired |  | From 18-3-2022
123 | Payra 1320 MW |  | Coal | BCPCL | 2*622 | 1244 | 1244 | 330 | 480 | 622 | 622 |  | 622 | Unit-1 under maint
124 | Bhola Nutan Biddut BD LTD |  | Gas | IPP | 220 | 220 | 220 | 222 | 220 | 200 | 220
125 | United Payra Power Ltd. |  | HFO | IPP | 8*18.5+1*9.5 | 150 | 150 | 0 | 0 | 0 | 0 |  |  | Line O/L
| Barisal 307 MW |  | Coal | BCPCL | 0 | 0 | 0 | 0 | 0 | 0 | 0 |  |  | On test.
| Barisal Area Total |  |  |  |  | 1958 | 1958 | 650 | 864 | 982 | 1006 | 0 | 692
126 | Baghabari 71 MW GTPP |  | Gas | PDB | 1*71 | 71 | 71 | 0 | 0 | 0 | 0 | 71 |  | Gas shortage
| Baghabari 100 MW GTPP |  | Gas | PDB | 1*100 | 100 | 100 | 0 | 0 | 0 | 0 | 100 |  | Gas shortage
127 | Baghabari 50 MW Peaking PP |  | HFO | PDB | 6*8.9 | 52 | 52 | 0 | 34 | 0 | 34 |  | 18 | Engine problem
128 | Bera 70 MW Peaking PP |  | HFO | PDB | 9*8.29 | 71 | 71 | 0 | 29 | 0 | 29 |  | 42 | Engine problem
129 | Amnura 50 MW PP(Sinha) |  | HFO | QRPP | 7*7.79 | 50 | 0 | 0 | 0 | 0 | 0 |  |  | Contract Expired
130 | Katakhali 50 MW PP (Northern) |  | HFO | QRPP | 6*8.9 | 50 | 50 | 25 | 50 | 34 | 50 |  | 0 | Engine problem
131 | Katakhali 50 MW Peaking PP |  | HFO | PDB | 6*8.7 | 50 | 50 | 0 | 40 | 0 | 40 | 10 |  | Fuel shortage
132 | Sirajgonj 225MW CCPP Unit-1 |  | Gas/HSD | NWPGCL | 1*150+1*75 | 210 | 210 | 169 | 155 | 190 | 190 | 20 |  | Gas shortage
133 | Sirajgonj 225MW CCPP Unit-2 |  | Gas/HSD | NWPGCL | 1*150+1*75 | 220 | 220 | 0 | 0 | 0 | 0 | 220 |  | Fuel shortage
134 | Sirajgonj 225MW CCPP Unit-3 |  | Gas/HSD | NWPGCL | 1*141 | 220 | 220 | 0 | 0 | 0 | 0 | 220 |  | Gas shortage
135 | Sirajgonj 400 MW CCPP Unit-4 |  | Gas/HSD | SNWPGCL | 1*282+1*132 | 414 | 414 | 247 | 240 | 265 | 265 | 149 |  | Gas shortage
136 | Santahar 50 MW Peaking PP |  | HFO | PDB | 6*8.7 | 50 | 50 | 0 | 26 | 0 | 35 |  | 15 | Engine problem
137 | Bogra 22 MW PP (GBB) |  | Gas | RPP | 6*4 | 22 | 22 | 15 | 20 | 20 | 22
138 | Bogura 20 MW PP (Energyprima) |  | Gas | NENP | 5*3.3+5*2 | 20 | 0 | 0 | 0 | 0 | 0 |  |  | Contract Expired
139 | Ullapara 11 MW PP (Summit) |  | Gas | SIPP, REB | 4*2.90 | 11 | 11 | 11 | 11 | 11 | 11
140 | Natore 52 MW PP (Rajlanka) |  | HFO | IPP | 6*8.92 | 52 | 52 | 8 | 8 | 8 | 8 |  | 44 | Engine problem
141 | Chapainawabganj 100 MW Peaking PP |  | HFO | PDB | 12*8.924 | 104 | 104 | 0 | 50 | 0 | 100
142 | Baghabari 200 MW PP (Paramount) |  | HSD | IPP | 135*1.6 | 200 | 200 | 0 | 0 | 0 | 0 | 200 |  | Fuel shortage
143 | Bagura 113 MW PP (Confidence)-2 |  | HFO | IPP | 6*18.55+7.2 | 113 | 113 | 68 | 95 | 35 | 95
144 | Confidence Power Bogura Unit-1 113 MW |  | HFO | IPP | 6*18.55 | 113 | 113 | 35 | 75 | 35 | 95 |  | 18 | Engine problem
145 | Sirajgonj 6.55 MW Solar |  | Solar | NWPGCL | 1*6 | 6 | 6 | 4 | 0 | 6 | 0
| Adani Power Jharkhanda Ltd |  | Coal | Import | 0 | 0 | 0 | 0 | 0 | 0 | 0
| Rajshahi Area Total |  |  |  |  | 2199 | 2129 | 582 | 833 | 604 | 974 | 990 | 137
146 | Barapukuria TPP Unit-1 |  | Coal | PDB | 1*125 | 125 | 85 | 0 | 0 | 0 | 0 | 85 |  | Coal shortage
| Barapukuria TPP Unit-2 |  | Coal | PDB | 1*125 | 125 | 85 | 0 | 0 | 0 | 0 |  | 85 | Under maint
147 | Barapukuria 275 MW TPP Unit-3 |  | Coal | PDB | 1*275 | 274 | 274 | 160 | 160 | 160 | 160 |  |  | Machine problem
148 | Rangpur 20 MW GTPP |  | HSD | PDB | 1*20 | 20 | 20 | 0 | 0 | 0 | 0 | 20 |  | Fuel conservation
149 | Saidpur 20 MW GTPP |  | HSD | PDB | 1*20 | 20 | 20 | 0 | 0 | 0 | 0 | 20 |  | Fuel conservation
150 | Rangpur 113 MW PP (Confidence) |  | HFO | IPP | 9*6.984+7*7.015+3.15*2 | 113 | 113 | 34 | 77 | 34 | 85 |  | 28 | Engine problem
151 | Sympa Solar Power 8MW |  | Solar | IPP | 8 MW | 8 | 8 | 6 | 0 | 8 | 0
152 | Energypac Power Venture Thakurgaon Ltd. |  | HFO | IPP | 115 | 115 | 115 | 0 | 115 | 0 | 113
| Intraco Solar 30 MW |  | Solar | IPP | 1*30 | 30 | 30 | 31 | 0 | 30 | 0
| Rangpur Area Total |  |  |  |  | 830 | 750 | 231 | 352 | 232 | 358 | 125 | 113
| Total |  |  |  |  | 22512 | 21710 | 8691 | 10296 | 9736.6 | 11784 | 5707 | 3943
A. |  | 2022-11-30 | (Yesterday) |  |  |  |  | Wednesday
1 | Highest Generation : |  |  | 10296 | MW at | 19:30 | hrs | 11 Evening Peak Hour : | [5 empty] | 19:30 | hrs.
2 | Minimum Generation : |  |  | 7167 | MW at | 5:00 | hrs | 12 Max. Demand (Generation end) at evening peak hour : | [5 empty] | 10390 | MW
3 | Day peak Generation : |  |  | 8691 | MW at | 12:00 | hrs | 13 Max. Demand (Substation end) at evening peak hour : | [5 empty] | 9865.92 | MW
4 | Evening peak Generation : |  |  | 10296 | MW at | 19:30 | hrs | 14 Load Shed (Substation end) at evening peak hour : | [5 empty] | 87 | MW
5 | Total Energy Generation : |  | 207.4528 | MKWHr | By Solar | 1.2885 | MKWHr | 15. Area wise Demand (S/S end), Supply (S/S end) & | [5 empty] | 16. Hourly Load Shed during
| By Gas : | 108.4129 | MKWHr |  | By Oil: | 49.601 | MKWHr | Load Shed (S/S end) at Evening peak hour in MW : | [5 empty] | Evening Peak hours :
| By Coal : | 24.5367 | MKWHr |  | By Hydro: | 1.123 | MKWHr | Area | Demand | Supply |  | Loadshed |  | Time |  | Loadshed
6 | Generation Shortfall : |  | For Fuel Limitation = |  |  | 5707 | MW | Dhaka | 3789.85 | 3727.85 |  | 62 |  | 18:00 |  | 589
|  |  | For Plants S/D or M/C prob = |  |  | 3943 | MW | Chittagong | 1169.5 | 1169.5 |  | 0 |  | 19:00 |  | 202
|  |  | Total = |  |  | 9650 | MW | Khulna | 1049.8 | 1049.8 |  | 0 |  | 19:30 |  | 87
7 | Total Gas Supplied : |  |  | 874.9 | MMCFD |  |  | Rajshahi | 894.8 | 894.8 |  | 0 |  | 20:00 |  | 75
8 | Fuel Cost : | i) Gas : | Taka | 120575328.8 | ii) Oil : | Taka | 690168397.79 | Comilla | 961 | 936 |  | 25 |  | 21:00 |  | 47
|  | iii) Coal : |  | 113498763 | Total | Taka | 924242489.59 | Mymensingh | 727 | 727 |  | 0 |  | 22:00 |  | 0
9 | Power flow through E-W Interconnectors : |  | Taka |  | i) Energy | 0.033 | MKWHr. | Sylhet | 400 | 400 |  | 0 |  | 23:00 |  | 0
| ii) During Peak Demand : |  |  | 1210 | MW (E to W) at | 19:30 | hrs | Barisal | 262.97 | 262.97 |  | 0 |  | 24:00 |  | 0
| iii) Maximum : |  |  | 860 | MW at | 24:00 | hrs | Rangpur | 611 | 611 |  | 0
10 | Maximum Temperature in Dhaka was |  |  |  | 31.7° C |  |  | Total | 9865.92 | 9778.92 |  | 87
B. |  | 2022-12-01 | (Today) |  |  |  | Thursday |  |  | Probable max. temperature in Dhaka |  |  | 28.7° C
Forecast
1 | Maximum Demand* Evening (Generation end) |  |  |  | 10500 | MW |  | 6 Total Load Shed forecast (Substation end) : |  |  |  |  | 0 | MW
2 | Maximum Generation (Generation end) |  |  |  | 11784 | MW |  | 7 Area wise Load Shed forecast (Substation end) :
3 | Maximum Demand* Day (Generation end) |  |  |  | 9000 | MW
4 | Reserve(Generation end) |  |  |  | 1284 | MW |  | Dhaka | Chittagong | Khulna | Rajshahi | Comilla | Mymensingh | Sylhet | Barisal | Rangpur
5 | Total Energy Generation |  |  |  | 211.5631 | MKWHr |  | MW | MW | MW | MW | MW | MW | MW | MW | MW
6 | Actual Minimum Generation up to 8:00 hrs. |  |  |  | 7382 | MW at | 5:00 | 0 | 0 | 0 | 0 | 0 | 0 | 0 | 0 | 0
* Import Through HVDC C/B Interconnector : |  |  |  |  | i) Energy | 19.7855 | MKWHr. | ii) HVDC Flow at Peak Time |  | 892 | MW at | 19:30 | hrs.
* Import Through Comilla C/B Interconnector : |  |  |  |  | i) Energy | 2.7053 | MKWHr. | iii) Maximum HVDC Flow : |  | 894 | MW at | 11:00 | hrs.
*Cost for HVDC, Tripura & Solar energy is not usually included in the total fuel cost.
Water Level of Kaptai Lake at 06:00 hr (ft): |  |  |  |  | (a) Yesterday : | 89.79 |  | (b) Today: | 89.75 |  | (c) Rule Curve: |  | 106
.
|  |  |  | Sub Divisional Engineer | [6 empty] | Executive Engineer
|  |  |  | Network Operation Division | [6 empty] | Network Operation Division

## YesterdayGen
2022-11-30
Plant Name | Ghorasal TPP (Unit-1&2) | Ghorasal Repowered CCPP:Unit-3 (GT | Ghorasal Repowered CCPP Unit-4 | Ghorasal TPP Unit-5 | Ghorasal 365 MW CCPP Unit-7 | Ghorashal 108MW PP (Regent) | Ghorashal 78.5 MW PP(MAX) | Haripur 412 MW CCPP | Haripur 360MW CCPP(HPL) | Plant Removed | Haripur GTPP | Meghnaghat 450 MW CCPP(MPL) | Meghnaghat CCPP(Summit) | Meghnaghat 100 MW(IEL) | Madanganj 102 PP(Summit) | Madanganj-55 MW PP(Summit) | Siddhirganj 335 MW CCPP | 210 MW Siddhirgonj TPP | Siddhirgonj 2*120 MW GTPP | Siddhirganj 100 PP(Dutch Bangla) | Gagnagar 102 MW PP (Digital Power) | Kodda 150MW PP | Keraniganj 100 MW PP (Powerpac) | Bosila 108MW PP(CLC) | Pagla (DPA ) | Katpotti 52 MW PP (Sinha) | Kamalaghat 54 MW PP(Banco Energy) | Manikganj 55 MW PP (Northern) | Nababganj 55 MW PP (Southern power ) | Narshingdi 22 MW PP (Doreen) | Summit Ashulia | Summit Madhabdi | Maona 33 MW PP(Summit) | Rupganj 33 MW PP(Summit) | Gazipur 52 MW PP | Tongi 80 MW GTPP | Karnaphuli Hydro PP Unit-1, 2 & 3 | Karnaphuli Hydro PP Unit-4 & 5 | Chattogram TPP-1 | Chattogram TPP-2 | Raozan 25 MW PP | Sikalbaha 225MW CCPP (Gas) | Sikalbaha 225MW CCPP(Oil) | Sikalbaha 150MW GTPP | Sikalbaha 150MW GTPP(Oil) | Plant Removed | Tangail Palli Power Gen 22 MW | Hathazari 100 MW peaking PP | Dohazari -Kalaish 100 MW Peaking | Juldah 100 MW Unit-1 (Acorn) | Chattogram 108 MW PP (ECPV) | Patenga 50MW PP (Baraka) | Barabkunda 22 MW PP (Regent) | Malancha, Ctg. EPZ (United) | Ashuganj TPP Unit- 3 | Ashuganj TPP Unit- 4 | Ashuganj TPP Unit- 5 | Ashuganj 450 MW CCPP(North) | Ashuganj 450 MW CCPP(South) | Ashuganj 225 MW CCPP | Ashuganj 195MW PP (APSCL-United) | Chandpur 150 MW CCPP | Ashuganj 50 MW PP | Ashuganj 55 MW PP (Precision) | Ashuganj 53MW PP (United) | Ashuganj 51 MW PP (Midland) | B.Baria (Aggreko) 85MW | Titas 50 MW Peaking PP | Jangalia 52 MW PP (Lakdanavi) | Feni 22MW PP (Doreen) | Feni 11 MW PP (Doreen) | Jangalia 33MW PP (Summit) | Cumilla 25 MW PP (Summit) | Impoprt (Tripura) | RPCL 210MW CCPP | Jamalpur 95 MW PP(Powerpac) | Tangail 22 MW PP (Doreen) | Sarishabari 3 MW Solar Plant | Fenchugonj CCPP Phase-1 | Fenchugonj CCPP Phase-2 | Fenchugonj 51 MW PP (Barakatullah) | Fenchuganj 44MW (Energyprima) | Kushiara 163 MW CCPP (KP) | Shajibazar 330 MW CCPP | Shahjibazar GTPP Unit- 8 & 9 | Shahjibazar 86MW PP (Shahjibazar) | Shahjibazar 50MW PP (EPL) | Sylhet 225 MW CCPP | Sylhet 20 MW GTPP | Sylhet 50MW PP (EPL) | Sylhet 10MW PP (Desh) | Bibiana-II 341 MW CCPP (Summit) | Shahjahanulla 25 MW PP | Hobiganj 11MW PP Cofidence-E | Daudkandi 200 MW PP (B.Trac) | Kodda 300 MW PP Unit-2 (Summit) | Keranigonj 300 MW PP (APR) | Bramhangoan 100 MW PP (Aggreko) | Mymensingh 200 MW PP (United) | Aurahati 100MW PP (Aggreko) | Kodda 149 MW PP Unit-1 (Summit) | Teknaf 20MW PP (Solartech) | Juldah 100 MW PP Unit-3 (Acorn) | Chandpur 200MW (Desh energy) | Ashuganj 150MW PP (Midland) | Bibiyana-III 400 MW CCPP | Jamalpur 115 MW PP (United) | Gazipur 100 MW PP | Sikalbaha 105 MW PP (Baraka Sikalbaha) | Kaptai 7 MW Solar PP | Anwara 300 MW PP (United) | Jodiac Power | Karnaphuli Power Ltd. | Feni Lanka Power | Chowmuhani 113 MW | Juldah unit-2 (Acorn) | Bibiyana South 400 MW | Meghnaghat 104 MW PP (OPCL) | Sutiakhali 50 MW Solar PP | Manikgonj 162MW PP(MPGL) | Anlima Energy Ltd. | Shahjibazar 100 MW GTPP | Bhairob 54.5 MW | Spectra Solar Plant Ltd. | Chandpur 115(Doreen) | Kanchan Purbachal Power Generation Ltd. | Ashuganj 420 MW CCPP(East) | Mirsharai 150 MW (Oil) | Mirsharai 150 MW (Gas) | EasternBlank | Bheramara (HVDC ) | Bheramara GTPP Unit-3 | Bheramara 410 MW CCPP | Khulna 115 MW PP (KPCL-1 & 3) | Khulna 115 PP MW (KPCL-2) | Khulna 225 MW CCPP | Khulna 60MW | Khulna (Aggreeco) 55MW | Faridpur 50 MW Peaking PP | Gopalganj 100 MW Peaking PP | Noapara 40 MW PP (Khanjahan Ali) | Bhola 225 MW CCPP | Bhola 33 MW PP (Venture) | Barisal 110 MW PP (Summit ) | Barisal GT PP Unit-1& 2 | Baghabari 100 MW GTPP | Baghabari 71 MW GTPP | Baghabari 50 MW Peaking PP | Bera 70 MW Peaking PP | Chapainawabganj 100 MW Peaking PP | Amnura 50 MW PP(Sinha) | Katakhali 50 MW PP (Northern) | Katakhali 50 MW Peaking PP | Natore 52 MW PP (Rajlanka) | Santahar 50 MW Peaking PP | Bogra 22 MW PP (GBB) | Bogura 20 MW PP (Energyprima) | Ullapara 11 MW PP (Summit) | Barapukuria TPP Unit-1 | Barapukuria TPP Unit-2 | Barapukuria 275 MW TPP Unit-3 | Rangpur 20 MW GTPP | Saidpur 20 MW GTPP | Sirajgonj 225MW CCPP Unit-1 (Gas) | Sirajgonj 225MW CCPP Unit-1(Oil) | Sirajgonj 225 MW CCPP Unit-2 (Gas) | Sirajgonj 225 MW CCPP Unit-2 (Oil) | Bhola 95 MW PP (Aggreko) | Noapara 100 MW PP (Bangla Trac) | Sirajgonj 225MW CCPP Unit-3 (Gas) | Sirajgonj 225MW CCPP Unit-3 (Oil) | Sirajgonj 400 MW CCPP Unit-4 | Rupsha 105 MW PP (Orion rupsha) | Baghabari 200 MW PP (Paramount) | Bagura 113 MW PP (Confidence)-2 | Madhumati 100 MW PP | Rangpur 113 MW PP (Confidence) | Sirajgonj 400MW CCPP Unit-4 (Oil) | Sympa Solar Power 8MW | Confidence Power Bogura Unit-1 113 MW | Payra 1320 MW | Bhola Nutan Biddut BD LTD (GAS) | Bhola Nutan Biddut BD LTD (OIL) | United Payra Power Ltd. | Sirajgonj 6.55 MW Solar | Mongla Orion 100 MW Solar PP | Energypac Power Venture Thakurgaon Ltd. | Khulna 330 MW CCPP (OIL) | Khulna 330 MW CCPP (GAS) | Rampal 1320 MW (BIFPCL) | Intraco Solar 30 MW | Barisal 307 MW | Adani Power Jharkhanda Ltd | WesternBlank | Eastern Grid Total | Western Grid Total | Total (MW) | Gas (Public) | HVDC | Gas (Private) | HSD (Private) | HFO (Private) | Coal | Hydro | HSD (Public) | HFO (Public) | Tripura | Solar | Shortage | Water Level
1:00 | 0 | 0 | 0 | 180 | 200 | 22 | 0 | 303 | 0 |  | 0 | 225 | 245 | 24 | 0 | 45 | 0 | 0 | 0 | 30 | 8 | 16 | 0 | 0 | 0 | 0 | 17 | 35 | 17 | 19 | 22 | 25 | 33 | 28 | 49 | 0 | 46 | 0 | 0 | 0 | 17 | 151 | 0 | 0 | 0 |  | 12 | 24 | 0 | 10 | 0 | 19 | 0 | 21 | 0 | 0 | 0 | 20 | 305 | 203 | 26 | 71 | 20 | 5 | 0 | 5 | 0 | 37 | 8 | 19 | 10 | 25 | 15 | 100 | 95 | 0 | 8 | 0 | 30 | 0 | 48 | 43 | 85 | 0 | 65 | 0 | 0 | 0 | 19 | 32 | 10 | 0 | 23 | 8 | 0 | 62 | 43 | 95 | 48 | 0 | 43 | 0 | 12 | 17 | 78 | 422 | 49 | 105 | 17 | 0 | 68 | 17 | 51 | 17 | 109 | 12 | 400 | 17 | 0 | 17 | 107 | 0 | 17 | 0 | 46 | 17 | 0 | 0 | 0 |  | 705 | 0 | 180 | 0 | 0 | 0 | 0 | 0 | 0 | 0 | 0 | 86 | 17 | 0 | 0 | 0 | 0 | 0 | 0 | 0 | 0 | 0 | 0 | 0 | 0 | 22 | 0 | 8 | 0 | 0 | 160 | 0 | 0 | 169 | 0 | 0 | 0 | 0 | 0 | 0 | 0 | 270 | 75 | 0 | 50 | 0 | 34 | 0 | 0 | 35 | 440 | 200 | 0 | 0 | 0 | 0 | 0 | 0 | 0 | 439 | 0 | 0 | 0 |  | 5064 | 2890 | 7954 | 3162 | 705 | 1276 | 138 | 1411 | 1039 | 46 | 0 | 77 | 100 | 0 | 114 | 89.8
2:00 | 0 | 0 | 0 | 180 | 200 | 22 | 0 | 308 | 0 |  | 0 | 225 | 255 | 25 | 0 | 45 | 0 | 0 | 0 | 30 | 8 | 16 | 0 | 0 | 0 | 0 | 17 | 35 | 17 | 19 | 22 | 25 | 33 | 29 | 49 | 0 | 46 | 0 | 0 | 0 | 17 | 151 | 0 | 0 | 0 |  | 12 | 24 | 0 | 10 | 0 | 19 | 0 | 21 | 0 | 0 | 0 | 10 | 305 | 216 | 26 | 77 | 20 | 20 | 0 | 5 | 0 | 37 | 8 | 19 | 10 | 25 | 15 | 104 | 100 | 0 | 8 | 0 | 30 | 0 | 48 | 43 | 85 | 0 | 65 | 0 | 0 | 0 | 19 | 32 | 10 | 0 | 23 | 8 | 0 | 62 | 0 | 0 | 48 | 0 | 45 | 0 | 12 | 17 | 78 | 422 | 47 | 105 | 17 | 0 | 69 | 17 | 53 | 17 | 111 | 12 | 400 | 17 | 0 | 17 | 107 | 0 | 17 | 0 | 36 | 17 | 0 | 0 | 0 |  | 657 | 0 | 180 | 0 | 0 | 0 | 0 | 0 | 0 | 0 | 0 | 86 | 15 | 0 | 0 | 0 | 0 | 0 | 0 | 0 | 0 | 0 | 0 | 0 | 0 | 22 | 0 | 8 | 0 | 0 | 160 | 0 | 0 | 168 | 0 | 0 | 0 | 0 | 0 | 0 | 0 | 274 | 53 | 0 | 50 | 0 | 34 | 0 | 0 | 35 | 420 | 160 | 0 | 0 | 0 | 0 | 0 | 0 | 0 | 446 | 0 | 0 | 0 |  | 4971 | 2768 | 7739 | 3181 | 657 | 1263 | 0 | 1385 | 1026 | 46 | 0 | 77 | 104 | 0 | 0 | 89.8
3:00 | 0 | 0 | 0 | 180 | 200 | 22 | 0 | 312 | 0 |  | 0 | 225 | 255 | 24 | 0 | 45 | 0 | 0 | 0 | 30 | 8 | 0 | 0 | 0 | 0 | 0 | 17 | 35 | 17 | 19 | 22 | 25 | 33 | 29 | 49 | 0 | 46 | 0 | 0 | 0 | 17 | 151 | 0 | 0 | 0 |  | 12 | 24 | 0 | 10 | 0 | 19 | 0 | 21 | 0 | 0 | 0 | 10 | 305 | 183 | 26 | 78 | 20 | 20 | 0 | 5 | 0 | 0 | 8 | 0 | 10 | 25 | 15 | 100 | 108 | 0 | 8 | 0 | 30 | 0 | 48 | 43 | 85 | 0 | 65 | 0 | 0 | 0 | 19 | 32 | 10 | 0 | 22 | 8 | 0 | 62 | 0 | 0 | 48 | 0 | 43 | 0 | 12 | 17 | 80 | 420 | 47 | 105 | 17 | 0 | 69 | 17 | 55 | 17 | 109 | 12 | 400 | 17 | 0 | 17 | 107 | 0 | 17 | 0 | 36 | 17 | 0 | 0 | 0 |  | 655 | 0 | 180 | 0 | 0 | 0 | 0 | 0 | 0 | 0 | 0 | 85 | 15 | 0 | 0 | 0 | 0 | 0 | 0 | 0 | 0 | 0 | 0 | 0 | 0 | 22 | 0 | 8 | 0 | 0 | 160 | 0 | 0 | 168 | 0 | 0 | 0 | 0 | 0 | 0 | 0 | 274 | 0 | 0 | 0 | 0 | 12 | 0 | 0 | 0 | 370 | 160 | 0 | 0 | 0 | 0 | 0 | 0 | 0 | 432 | 0 | 0 | 0 |  | 4871 | 2541 | 7412 | 3138 | 655 | 1263 | 0 | 1224 | 962 | 46 | 0 | 24 | 100 | 0 | 0 | 89.8
4:00 | 0 | 0 | 0 | 180 | 200 | 22 | 0 | 319 | 0 |  | 0 | 225 | 262 | 25 | 0 | 45 | 0 | 0 | 0 | 30 | 8 | 0 | 0 | 0 | 0 | 0 | 17 | 35 | 17 | 19 | 22 | 25 | 33 | 29 | 49 | 0 | 46 | 0 | 0 | 0 | 17 | 151 | 0 | 0 | 0 |  | 12 | 24 | 0 | 10 | 0 | 19 | 0 | 31 | 0 | 0 | 0 | 10 | 305 | 183 | 45 | 78 | 44 | 20 | 0 | 5 | 0 | 0 | 8 | 0 | 10 | 25 | 15 | 96 | 108 | 0 | 8 | 0 | 30 | 0 | 48 | 43 | 85 | 0 | 65 | 0 | 0 | 0 | 19 | 32 | 10 | 0 | 22 | 8 | 0 | 62 | 0 | 0 | 47 | 0 | 43 | 0 | 12 | 17 | 73 | 375 | 47 | 105 | 17 | 0 | 69 | 17 | 55 | 17 | 114 | 12 | 360 | 17 | 0 | 17 | 107 | 0 | 17 | 0 | 35 | 17 | 0 | 0 | 0 |  | 655 | 0 | 180 | 0 | 0 | 0 | 0 | 0 | 0 | 0 | 0 | 86 | 15 | 0 | 0 | 0 | 0 | 0 | 0 | 0 | 0 | 0 | 0 | 0 | 0 | 22 | 0 | 8 | 0 | 0 | 160 | 0 | 0 | 140 | 0 | 0 | 0 | 0 | 0 | 0 | 0 | 210 | 0 | 0 | 0 | 0 | 0 | 0 | 0 | 0 | 350 | 160 | 0 | 0 | 0 | 0 | 0 | 0 | 0 | 460 | 0 | 0 | 0 |  | 4846 | 2446 | 7292 | 3057 | 655 | 1235 | 0 | 1209 | 970 | 46 | 0 | 24 | 96 | 0 | 0 | 89.79
5:00 | 0 | 0 | 0 | 180 | 200 | 22 | 0 | 318 | 0 |  | 0 | 225 | 262 | 24 | 0 | 45 | 0 | 0 | 0 | 30 | 8 | 5 | 0 | 0 | 0 | 0 | 17 | 35 | 17 | 19 | 22 | 25 | 33 | 30 | 49 | 0 | 46 | 0 | 0 | 0 | 17 | 151 | 0 | 0 | 0 |  | 12 | 24 | 0 | 10 | 0 | 19 | 0 | 31 | 0 | 0 | 0 | 10 | 265 | 183 | 45 | 77 | 44 | 20 | 0 | 5 | 0 | 0 | 8 | 0 | 10 | 25 | 15 | 96 | 108 | 0 | 8 | 0 | 30 | 0 | 48 | 43 | 85 | 0 | 66 | 0 | 0 | 0 | 19 | 32 | 10 | 0 | 22 | 8 | 0 | 62 | 0 | 0 | 48 | 0 | 45 | 0 | 12 | 17 | 75 | 353 | 47 | 105 | 17 | 0 | 69 | 17 | 55 | 17 | 116 | 12 | 360 | 17 | 0 | 17 | 95 | 0 | 17 | 0 | 36 | 17 | 0 | 0 | 0 |  | 656 | 0 | 190 | 0 | 0 | 0 | 0 | 0 | 0 | 0 | 0 | 86 | 15 | 0 | 0 | 0 | 0 | 0 | 0 | 0 | 0 | 0 | 0 | 0 | 0 | 22 | 0 | 8 | 0 | 0 | 160 | 0 | 0 | 140 | 0 | 0 | 0 | 0 | 0 | 0 | 0 | 210 | 0 | 0 | 0 | 0 | 0 | 0 | 0 | 0 | 290 | 160 | 0 | 0 | 0 | 0 | 0 | 0 | 0 | 446 | 0 | 0 | 0 |  | 4784 | 2383 | 7167 | 3005 | 656 | 1235 | 0 | 1204 | 896 | 46 | 0 | 29 | 96 | 0 | 0 | 89.79
6:00 | 0 | 0 | 0 | 180 | 200 | 22 | 0 | 300 | 0 |  | 0 | 225 | 262 | 24 | 0 | 45 | 0 | 0 | 0 | 30 | 8 | 16 | 0 | 0 | 0 | 0 | 17 | 35 | 17 | 19 | 22 | 26 | 33 | 30 | 49 | 0 | 46 | 0 | 0 | 0 | 17 | 151 | 0 | 0 | 0 |  | 12 | 24 | 0 | 10 | 0 | 19 | 0 | 31 | 0 | 0 | 0 | 10 | 270 | 183 | 65 | 77 | 44 | 20 | 0 | 5 | 0 | 0 | 8 | 0 | 10 | 25 | 15 | 96 | 108 | 0 | 8 | 0 | 30 | 0 | 48 | 43 | 85 | 0 | 65 | 0 | 0 | 0 | 19 | 32 | 10 | 0 | 22 | 8 | 0 | 62 | 0 | 0 | 48 | 0 | 43 | 0 | 12 | 17 | 76 | 353 | 47 | 88 | 17 | 0 | 69 | 17 | 55 | 17 | 117 | 12 | 360 | 17 | 0 | 17 | 99 | 0 | 17 | 0 | 36 | 17 | 0 | 0 | 0 |  | 655 | 0 | 200 | 0 | 0 | 0 | 0 | 0 | 0 | 0 | 0 | 86 | 15 | 0 | 0 | 0 | 0 | 0 | 0 | 0 | 0 | 0 | 0 | 0 | 0 | 22 | 0 | 8 | 0 | 0 | 160 | 0 | 0 | 155 | 0 | 0 | 0 | 0 | 0 | 0 | 0 | 349 | 0 | 0 | 0 | 0 | 0 | 0 | 0 | 25 | 290 | 222 | 0 | 0 | 0 | 0 | 0 | 0 | 0 | 460 | 0 | 0 | 0 |  | 4789 | 2647 | 7436 | 3017 | 655 | 1456 | 0 | 1216 | 910 | 46 | 0 | 40 | 96 | 0 | 0 | 89.79
7:00 | 0 | 0 | 0 | 180 | 200 | 22 | 0 | 313 | 0 |  | 0 | 225 | 262 | 24 | 0 | 45 | 0 | 0 | 0 | 30 | 8 | 16 | 0 | 0 | 0 | 0 | 17 | 35 | 17 | 19 | 22 | 27 | 33 | 30 | 49 | 0 | 46 | 0 | 0 | 0 | 17 | 151 | 0 | 0 | 0 |  | 12 | 24 | 0 | 10 | 0 | 19 | 0 | 23 | 0 | 0 | 0 | 10 | 350 | 209 | 65 | 77 | 44 | 30 | 0 | 5 | 0 | 0 | 8 | 0 | 11 | 25 | 15 | 94 | 72 | 0 | 8 | 0 | 30 | 0 | 48 | 40 | 85 | 0 | 64 | 0 | 0 | 0 | 18 | 32 | 10 | 0 | 22 | 8 | 0 | 62 | 0 | 0 | 48 | 0 | 43 | 2 | 12 | 17 | 78 | 422 | 47 | 88 | 17 | 0 | 69 | 17 | 55 | 17 | 117 | 12 | 400 | 17 | 2 | 17 | 90 | 0 | 17 | 2 | 36 | 17 | 0 | 0 | 0 |  | 811 | 0 | 200 | 0 | 0 | 0 | 0 | 0 | 0 | 0 | 0 | 86 | 13 | 0 | 0 | 0 | 0 | 0 | 0 | 0 | 0 | 0 | 0 | 0 | 0 | 22 | 0 | 8 | 0 | 0 | 160 | 0 | 0 | 177 | 0 | 0 | 0 | 0 | 0 | 0 | 0 | 324 | 3 | 0 | 1 | 0 | 21 | 0 | 0 | 35 | 310 | 222 | 0 | 0 | 0 | 2 | 0 | 0 | 0 | 461 | 1 | 0 | 0 |  | 4977 | 2857 | 7834 | 3231 | 811 | 1428 | 0 | 1244 | 931 | 46 | 0 | 40 | 94 | 9 | 0 | 89.79
8:00 | 0 | 0 | 0 | 180 | 200 | 22 | 0 | 341 | 0 |  | 0 | 225 | 260 | 24 | 0 | 45 | 0 | 0 | 0 | 30 | 8 | 16 | 0 | 0 | 0 | 0 | 17 | 35 | 17 | 16 | 22 | 27 | 33 | 29 | 41 | 0 | 46 | 0 | 0 | 0 | 17 | 151 | 0 | 0 | 0 |  | 12 | 25 | 0 | 10 | 0 | 19 | 0 | 2 | 0 | 0 | 0 | 10 | 270 | 189 | 65 | 77 | 44 | 30 | 0 | 5 | 0 | 0 | 8 | 0 | 11 | 25 | 15 | 96 | 72 | 0 | 8 | 0 | 30 | 0 | 48 | 40 | 85 | 0 | 67 | 0 | 0 | 0 | 18 | 32 | 10 | 0 | 22 | 8 | 0 | 65 | 0 | 0 | 48 | 0 | 43 | 9 | 12 | 17 | 76 | 420 | 47 | 88 | 17 | 1 | 69 | 36 | 55 | 17 | 117 | 12 | 400 | 17 | 12 | 17 | 89 | 0 | 17 | 11 | 36 | 17 | 0 | 0 | 0 |  | 893 | 0 | 200 | 0 | 16 | 0 | 0 | 0 | 0 | 0 | 0 | 86 | 12 | 0 | 0 | 0 | 0 | 0 | 0 | 0 | 0 | 34 | 0 | 8 | 0 | 20 | 0 | 11 | 0 | 0 | 160 | 0 | 0 | 180 | 0 | 0 | 0 | 0 | 0 | 0 | 0 | 295 | 35 | 0 | 48 | 0 | 33 | 0 | 1 | 35 | 370 | 220 | 0 | 0 | 1 | 29 | 0 | 0 | 0 | 440 | 8 | 0 | 0 |  | 4920 | 3135 | 8055 | 3162 | 893 | 1371 | 0 | 1404 | 970 | 46 | 0 | 41 | 96 | 72 | 380 | 89.79
9:00 | 0 | 0 | 0 | 180 | 200 | 22 | 0 | 338 | 0 |  | 0 | 225 | 258 | 24 | 0 | 45 | 0 | 0 | 0 | 30 | 8 | 32 | 0 | 0 | 0 | 0 | 17 | 35 | 35 | 16 | 22 | 27 | 33 | 27 | 46 | 0 | 46 | 0 | 0 | 0 | 17 | 151 | 0 | 0 | 0 |  | 12 | 25 | 0 | 10 | 0 | 19 | 0 | 2 | 0 | 0 | 0 | 10 | 280 | 200 | 65 | 77 | 44 | 30 | 0 | 5 | 0 | 0 | 8 | 16 | 11 | 22 | 15 | 102 | 33 | 0 | 8 | 1 | 30 | 0 | 48 | 41 | 85 | 0 | 65 | 0 | 0 | 0 | 18 | 31 | 10 | 0 | 22 | 8 | 0 | 65 | 0 | 0 | 48 | 0 | 44 | 15 | 12 | 17 | 75 | 422 | 47 | 88 | 17 | 3 | 69 | 36 | 55 | 17 | 113 | 12 | 400 | 17 | 25 | 17 | 89 | 0 | 17 | 19 | 35 | 17 | 0 | 0 | 0 |  | 893 | 0 | 180 | 0 | 16 | 0 | 0 | 0 | 0 | 0 | 0 | 86 | 12 | 0 | 0 | 0 | 0 | 0 | 0 | 0 | 0 | 34 | 0 | 8 | 0 | 18 | 0 | 11 | 0 | 0 | 160 | 0 | 0 | 180 | 0 | 0 | 0 | 0 | 0 | 0 | 0 | 285 | 17 | 0 | 35 | 0 | 34 | 0 | 2 | 35 | 300 | 222 | 0 | 0 | 3 | 33 | 0 | 0 | 0 | 453 | 17 | 0 | 0 |  | 4978 | 3034 | 8012 | 3132 | 893 | 1359 | 0 | 1392 | 913 | 46 | 0 | 57 | 102 | 118 | 436 | 89.79
10:00 | 0 | 0 | 0 | 180 | 200 | 22 | 0 | 336 | 0 |  | 0 | 225 | 250 | 25 | 0 | 45 | 0 | 0 | 0 | 40 | 8 | 32 | 0 | 0 | 0 | 0 | 17 | 35 | 35 | 16 | 22 | 24 | 33 | 27 | 49 | 0 | 46 | 0 | 0 | 0 | 17 | 151 | 0 | 0 | 0 |  | 12 | 25 | 0 | 10 | 0 | 19 | 0 | 2 | 0 | 0 | 0 | 15 | 310 | 189 | 65 | 78 | 44 | 30 | 0 | 5 | 0 | 0 | 8 | 19 | 11 | 21 | 15 | 108 | 33 | 0 | 8 | 2 | 30 | 0 | 48 | 41 | 85 | 0 | 63 | 0 | 0 | 0 | 18 | 31 | 10 | 0 | 22 | 8 | 5 | 65 | 55 | 0 | 48 | 0 | 43 | 17 | 12 | 17 | 63 | 419 | 47 | 88 | 17 | 3 | 69 | 36 | 55 | 17 | 106 | 12 | 395 | 17 | 33 | 17 | 89 | 0 | 17 | 18 | 36 | 17 | 0 | 0 | 0 |  | 893 | 0 | 170 | 0 | 16 | 0 | 0 | 0 | 0 | 0 | 0 | 84 | 12 | 0 | 0 | 0 | 0 | 0 | 0 | 0 | 0 | 34 | 0 | 8 | 0 | 16 | 0 | 11 | 0 | 0 | 160 | 0 | 0 | 175 | 0 | 0 | 0 | 0 | 0 | 0 | 0 | 264 | 17 | 0 | 35 | 0 | 35 | 0 | 4 | 35 | 250 | 160 | 0 | 0 | 4 | 44 | 0 | 0 | 0 | 453 | 24 | 0 | 0 |  | 5053 | 2904 | 7957 | 3127 | 893 | 1266 | 60 | 1388 | 863 | 46 | 0 | 57 | 108 | 149 | 504 | 89.78
11:00 | 0 | 0 | 0 | 180 | 200 | 22 | 0 | 327 | 0 |  | 0 | 225 | 235 | 38 | 0 | 45 | 0 | 0 | 0 | 60 | 8 | 32 | 0 | 0 | 0 | 0 | 17 | 35 | 35 | 16 | 22 | 27 | 33 | 27 | 49 | 0 | 46 | 0 | 0 | 0 | 17 | 152 | 0 | 0 | 0 |  | 12 | 24 | 0 | 10 | 0 | 19 | 0 | 2 | 0 | 0 | 0 | 25 | 270 | 173 | 65 | 78 | 44 | 10 | 0 | 5 | 0 | 0 | 8 | 19 | 11 | 16 | 15 | 112 | 33 | 0 | 8 | 2 | 30 | 0 | 48 | 43 | 85 | 0 | 65 | 0 | 0 | 0 | 18 | 32 | 10 | 0 | 22 | 8 | 137 | 87 | 156 | 97 | 50 | 0 | 43 | 19 | 12 | 17 | 63 | 420 | 47 | 88 | 17 | 4 | 69 | 36 | 55 | 17 | 103 | 12 | 400 | 17 | 39 | 55 | 89 | 0 | 17 | 29 | 36 | 17 | 0 | 18 | 0 |  | 894 | 0 | 170 | 0 | 16 | 0 | 0 | 0 | 0 | 0 | 0 | 86 | 12 | 0 | 0 | 0 | 0 | 0 | 0 | 0 | 0 | 25 | 0 | 8 | 0 | 15 | 0 | 11 | 0 | 0 | 160 | 0 | 0 | 170 | 0 | 0 | 0 | 0 | 0 | 0 | 0 | 246 | 17 | 0 | 35 | 0 | 35 | 0 | 6 | 35 | 260 | 217 | 0 | 0 | 4 | 71 | 0 | 0 | 0 | 432 | 30 | 0 | 0 |  | 5436 | 2955 | 8391 | 3076 | 894 | 1272 | 390 | 1471 | 852 | 46 | 18 | 56 | 112 | 204 | 427 | 89.78
12:00 | 0 | 0 | 0 | 180 | 200 | 22 | 0 | 316 | 0 |  | 0 | 225 | 235 | 48 | 0 | 45 | 0 | 0 | 0 | 65 | 8 | 32 | 0 | 0 | 0 | 0 | 17 | 35 | 35 | 16 | 22 | 26 | 0 | 27 | 49 | 0 | 46 | 0 | 0 | 0 | 17 | 151 | 0 | 0 | 0 |  | 12 | 24 | 0 | 10 | 0 | 19 | 0 | 2 | 0 | 0 | 0 | 55 | 265 | 160 | 65 | 78 | 41 | 10 | 0 | 5 | 0 | 0 | 8 | 19 | 11 | 16 | 15 | 122 | 33 | 0 | 8 | 2 | 30 | 0 | 48 | 43 | 112 | 0 | 64 | 0 | 0 | 0 | 18 | 32 | 10 | 0 | 22 | 8 | 162 | 95 | 241 | 100 | 50 | 0 | 43 | 3 | 12 | 17 | 66 | 415 | 47 | 88 | 17 | 1 | 69 | 36 | 55 | 17 | 105 | 12 | 395 | 17 | 43 | 90 | 89 | 0 | 17 | 29 | 36 | 17 | 0 | 15 | 0 |  | 892 | 0 | 160 | 0 | 16 | 0 | 0 | 0 | 0 | 0 | 0 | 86 | 12 | 0 | 0 | 0 | 0 | 0 | 0 | 0 | 0 | 25 | 0 | 8 | 0 | 15 | 0 | 11 | 0 | 0 | 160 | 0 | 0 | 169 | 0 | 0 | 0 | 0 | 0 | 0 | 0 | 247 | 17 | 0 | 68 | 0 | 34 | 0 | 6 | 35 | 330 | 222 | 0 | 0 | 4 | 74 | 0 | 0 | 0 | 486 | 31 | 0 | 0 |  | 5583 | 3108 | 8691 | 3017 | 892 | 1305 | 503 | 1566 | 976 | 46 | 15 | 56 | 122 | 193 | 441 | 89.78
13:00 | 0 | 0 | 0 | 180 | 200 | 22 | 0 | 310 | 0 |  | 0 | 225 | 220 | 48 | 0 | 45 | 0 | 0 | 0 | 75 | 8 | 32 | 0 | 0 | 0 | 0 | 17 | 35 | 35 | 16 | 22 | 26 | 33 | 27 | 49 | 0 | 46 | 0 | 0 | 0 | 17 | 151 | 0 | 0 | 0 |  | 12 | 25 | 0 | 10 | 0 | 19 | 0 | 2 | 0 | 0 | 0 | 85 | 280 | 155 | 65 | 71 | 44 | 10 | 0 | 5 | 0 | 0 | 8 | 19 | 11 | 16 | 15 | 124 | 32 | 0 | 8 | 2 | 30 | 0 | 51 | 45 | 112 | 0 | 64 | 0 | 0 | 0 | 0 | 32 | 10 | 0 | 22 | 8 | 162 | 95 | 301 | 98 | 53 | 0 | 44 | 18 | 12 | 17 | 65 | 397 | 49 | 88 | 17 | 4 | 69 | 36 | 55 | 17 | 105 | 12 | 395 | 17 | 42 | 90 | 89 | 0 | 17 | 27 | 36 | 17 | 0 | 11 | 0 |  | 891 | 0 | 155 | 0 | 0 | 0 | 0 | 0 | 0 | 0 | 0 | 84 | 16 | 0 | 0 | 0 | 0 | 0 | 4 | 0 | 0 | 34 | 0 | 8 | 0 | 15 | 0 | 11 | 0 | 0 | 160 | 0 | 0 | 170 | 0 | 0 | 0 | 0 | 0 | 0 | 0 | 235 | 17 | 0 | 109 | 0 | 34 | 0 | 6 | 35 | 400 | 222 | 0 | 0 | 4 | 69 | 0 | 0 | 0 | 470 | 27 | 0 | 0 |  | 5686 | 3176 | 8862 | 3037 | 891 | 1287 | 561 | 1615 | 1030 | 46 | 11 | 61 | 124 | 199 | 429 | 89.78
14:00 | 0 | 0 | 0 | 180 | 200 | 22 | 0 | 298 | 0 |  | 0 | 225 | 215 | 53 | 0 | 45 | 0 | 0 | 0 | 75 | 8 | 32 | 0 | 0 | 0 | 0 | 17 | 35 | 35 | 19 | 22 | 26 | 33 | 27 | 49 | 0 | 46 | 0 | 0 | 0 | 17 | 151 | 0 | 0 | 0 |  | 12 | 25 | 0 | 10 | 0 | 19 | 0 | 2 | 0 | 0 | 0 | 100 | 290 | 205 | 8 | 72 | 42 | 10 | 0 | 5 | 0 | 0 | 8 | 19 | 11 | 16 | 15 | 126 | 32 | 0 | 8 | 2 | 30 | 0 | 53 | 45 | 112 | 0 | 63 | 0 | 0 | 0 | 0 | 31 | 10 | 0 | 0 | 8 | 162 | 95 | 171 | 97 | 53 | 0 | 44 | 15 | 12 | 17 | 60 | 410 | 49 | 88 | 17 | 3 | 69 | 36 | 55 | 17 | 105 | 12 | 393 | 17 | 35 | 108 | 85 | 0 | 17 | 24 | 35 | 17 | 0 | 0 | 0 |  | 891 | 0 | 155 | 0 | 16 | 0 | 0 | 0 | 0 | 0 | 0 | 86 | 15 | 0 | 0 | 0 | 0 | 0 | 4 | 0 | 0 | 34 | 0 | 8 | 0 | 15 | 0 | 11 | 0 | 0 | 160 | 0 | 0 | 140 | 0 | 0 | 0 | 0 | 0 | 0 | 0 | 235 | 19 | 0 | 113 | 0 | 34 | 0 | 5 | 35 | 460 | 222 | 0 | 0 | 4 | 58 | 0 | 0 | 0 | 409 | 20 | 0 | 0 |  | 5537 | 3149 | 8686 | 3062 | 891 | 1225 | 430 | 1650 | 1029 | 46 | 0 | 61 | 126 | 166 | 457 | 89.78
15:00 | 0 | 0 | 0 | 180 | 200 | 22 | 0 | 292 | 0 |  | 0 | 225 | 210 | 56 | 0 | 45 | 0 | 0 | 0 | 75 | 8 | 32 | 0 | 0 | 0 | 0 | 17 | 17 | 35 | 19 | 22 | 26 | 33 | 25 | 41 | 0 | 46 | 0 | 0 | 0 | 17 | 151 | 0 | 0 | 0 |  | 12 | 24 | 0 | 10 | 0 | 19 | 0 | 2 | 0 | 0 | 0 | 125 | 270 | 215 | 8 | 72 | 43 | 10 | 0 | 5 | 0 | 0 | 8 | 19 | 11 | 16 | 15 | 120 | 32 | 0 | 8 | 1 | 30 | 0 | 53 | 45 | 112 | 0 | 56 | 0 | 0 | 0 | 0 | 31 | 10 | 0 | 0 | 8 | 162 | 95 | 180 | 97 | 55 | 0 | 44 | 10 | 12 | 17 | 57 | 418 | 49 | 88 | 17 | 0 | 69 | 36 | 59 | 17 | 96 | 12 | 400 | 17 | 20 | 90 | 89 | 0 | 17 | 15 | 36 | 17 | 0 | 0 | 0 |  | 890 | 0 | 155 | 0 | 16 | 0 | 0 | 0 | 0 | 0 | 0 | 86 | 13 | 0 | 0 | 0 | 0 | 0 | 4 | 0 | 0 | 34 | 0 | 8 | 0 | 15 | 0 | 11 | 0 | 0 | 159 | 0 | 0 | 139 | 0 | 0 | 0 | 0 | 0 | 0 | 0 | 236 | 49 | 0 | 113 | 0 | 34 | 0 | 3 | 35 | 430 | 222 | 0 | 0 | 3 | 38 | 1 | 0 | 0 | 340 | 14 | 0 | 0 |  | 5475 | 3048 | 8523 | 3077 | 890 | 1219 | 439 | 1639 | 929 | 46 | 0 | 60 | 120 | 104 | 610 | 89.77
16:00 | 0 | 0 | 0 | 180 | 200 | 22 | 0 | 286 | 0 |  | 0 | 225 | 205 | 54 | 0 | 45 | 0 | 0 | 0 | 77 | 8 | 32 | 0 | 0 | 0 | 0 | 17 | 17 | 35 | 19 | 22 | 26 | 33 | 25 | 41 | 0 | 46 | 0 | 0 | 0 | 17 | 150 | 0 | 0 | 0 |  | 10 | 16 | 0 | 10 | 0 | 19 | 0 | 2 | 0 | 0 | 0 | 150 | 270 | 217 | 8 | 65 | 44 | 10 | 0 | 5 | 0 | 0 | 8 | 19 | 11 | 16 | 15 | 130 | 32 | 0 | 8 | 0 | 30 | 0 | 53 | 45 | 112 | 0 | 63 | 0 | 0 | 0 | 18 | 31 | 10 | 0 | 16 | 8 | 0 | 95 | 0 | 0 | 54 | 0 | 44 | 4 | 12 | 17 | 48 | 417 | 48 | 88 | 44 | 0 | 69 | 36 | 73 | 17 | 87 | 12 | 400 | 25 | 7 | 162 | 89 | 0 | 17 | 6 | 53 | 17 | 0 | 3 | 0 |  | 892 | 0 | 155 | 0 | 16 | 0 | 0 | 0 | 0 | 0 | 0 | 87 | 13 | 0 | 0 | 0 | 0 | 0 | 4 | 0 | 0 | 8 | 34 | 8 | 0 | 16 | 0 | 11 | 0 | 0 | 160 | 0 | 0 | 140 | 0 | 0 | 0 | 0 | 0 | 0 | 0 | 235 | 53 | 0 | 70 | 0 | 34 | 0 | 2 | 35 | 380 | 215 | 0 | 0 | 0 | 16 | 17 | 0 | 0 | 370 | 5 | 0 | 0 |  | 5177 | 2976 | 8153 | 3133 | 892 | 1207 | 0 | 1706 | 910 | 46 | 3 | 86 | 130 | 40 | 683 | 89.77
17:00 | 0 | 0 | 0 | 180 | 200 | 22 | 0 | 286 | 0 |  | 0 | 225 | 205 | 62 | 0 | 45 | 0 | 0 | 0 | 77 | 8 | 32 | 0 | 0 | 0 | 0 | 17 | 17 | 35 | 19 | 22 | 26 | 33 | 25 | 49 | 0 | 46 | 0 | 0 | 0 | 17 | 151 | 0 | 0 | 0 |  | 12 | 24 | 14 | 10 | 0 | 19 | 0 | 2 | 0 | 0 | 0 | 355 | 270 | 198 | 8 | 64 | 44 | 10 | 0 | 5 | 0 | 0 | 8 | 22 | 11 | 15 | 15 | 124 | 32 | 0 | 7 | 0 | 30 | 0 | 53 | 45 | 112 | 0 | 62 | 30 | 0 | 0 | 18 | 31 | 10 | 0 | 16 | 8 | 0 | 224 | 0 | 0 | 57 | 0 | 50 | 0 | 12 | 23 | 48 | 422 | 49 | 88 | 87 | 0 | 51 | 36 | 73 | 99 | 93 | 12 | 400 | 24 | 0 | 162 | 89 | 0 | 17 | 0 | 112 | 17 | 0 | 18 | 0 |  | 891 | 0 | 155 | 0 | 25 | 0 | 0 | 0 | 15 | 15 | 0 | 83 | 15 | 0 | 0 | 0 | 0 | 0 | 11 | 22 | 0 | 8 | 40 | 8 | 0 | 17 | 0 | 11 | 0 | 0 | 160 | 0 | 0 | 154 | 0 | 0 | 0 | 0 | 0 | 0 | 0 | 231 | 57 | 0 | 74 | 0 | 50 | 0 | 0 | 35 | 390 | 218 | 0 | 0 | 0 | 1 | 17 | 0 | 0 | 385 | 0 | 0 | 0 |  | 5746 | 3088 | 8834 | 3334 | 891 | 1239 | 0 | 2073 | 935 | 46 | 18 | 173 | 124 | 1 | 452 | 89.77
18:00 | 0 | 0 | 0 | 180 | 200 | 22 | 0 | 283 | 0 |  | 0 | 225 | 205 | 65 | 0 | 45 | 0 | 0 | 0 | 75 | 33 | 32 | 0 | 0 | 0 | 0 | 17 | 35 | 18 | 19 | 22 | 25 | 33 | 25 | 49 | 0 | 46 | 0 | 0 | 0 | 17 | 151 | 0 | 0 | 0 |  | 12 | 24 | 51 | 10 | 0 | 34 | 0 | 2 | 0 | 0 | 0 | 330 | 270 | 136 | 8 | 64 | 44 | 5 | 0 | 5 | 0 | 32 | 9 | 22 | 11 | 16 | 15 | 136 | 32 | 0 | 7 | 0 | 30 | 0 | 53 | 45 | 112 | 0 | 65 | 86 | 0 | 0 | 18 | 31 | 10 | 0 | 20 | 8 | 80 | 245 | 147 | 92 | 58 | 100 | 62 | 0 | 12 | 48 | 43 | 422 | 58 | 88 | 105 | 0 | 151 | 36 | 73 | 99 | 104 | 12 | 345 | 19 | 0 | 162 | 89 | 0 | 17 | 0 | 115 | 17 | 0 | 0 | 0 |  | 891 | 0 | 160 | 0 | 48 | 0 | 0 | 0 | 40 | 73 | 0 | 145 | 18 | 0 | 0 | 0 | 0 | 34 | 21 | 75 | 0 | 34 | 40 | 8 | 26 | 18 | 0 | 11 | 0 | 0 | 160 | 0 | 0 | 153 | 0 | 0 | 0 | 0 | 50 | 0 | 0 | 238 | 63 | 0 | 95 | 0 | 63 | 0 | 0 | 70 | 450 | 188 | 0 | 0 | 0 | 0 | 52 | 0 | 0 | 385 | 0 | 0 | 0 |  | 6374 | 3609 | 9983 | 3262 | 891 | 1271 | 469 | 2465 | 995 | 46 | 0 | 448 | 136 | 0 | 589 | 89.77
18:30 | 0 | 0 | 0 | 0 | 0 | 0 | 0 | 0 | 0 |  | 0 | 0 | 0 | 0 | 0 | 0 | 0 | 0 | 0 | 0 | 0 | 0 | 0 | 0 | 0 | 0 | 0 | 0 | 0 | 0 | 0 | 0 | 0 | 0 | 0 | 0 | 0 | 0 | 0 | 0 | 0 | 0 | 0 | 0 | 0 |  | 0 | 0 | 0 | 0 | 0 | 0 | 0 | 0 | 0 | 0 | 0 | 0 | 0 | 0 | 0 | 0 | 0 | 0 | 0 | 0 | 0 | 0 | 0 | 0 | 0 | 0 | 0 | 0 | 0 | 0 | 0 | 0 | 0 | 0 | 0 | 0 | 0 | 0 | 0 | 0 | 0 | 0 | 0 | 0 | 0 | 0 | 0 | 0 | 0 | 0 | 0 | 0 | 0 | 0 | 0 | 0 | 0 | 0 | 0 | 0 | 0 | 0 | 0 | 0 | 0 | 0 | 0 | 0 | 0 | 0 | 0 | 0 | 0 | 0 | 0 | 0 | 0 | 0 | 0 | 0 | 0 | 0 | 0 |  | 0 | 0 | 0 | 0 | 0 | 0 | 0 | 0 | 0 | 0 | 0 | 0 | 0 | 0 | 0 | 0 | 0 | 0 | 0 | 0 | 0 | 0 | 0 | 0 | 0 | 0 | 0 | 0 | 0 | 0 | 0 | 0 | 0 | 0 | 0 | 0 | 0 | 0 | 0 | 0 | 0 | 0 | 0 | 0 | 0 | 0 | 0 | 0 | 0 | 0 | 0 | 0 | 0 | 0 | 0 | 0 | 0 | 0 | 0 | 0 | 0 | 0 | 0 |  | 0 | 0 | 0 | 0 | 0 | 0 | 0 | 0 | 0 | 0 | 0 | 0 | 0 | 0 | 0
19:00 | 0 | 0 | 0 | 180 | 200 | 22 | 0 | 284 | 0 |  | 0 | 225 | 205 | 64 | 0 | 45 | 0 | 0 | 0 | 70 | 33 | 32 | 0 | 0 | 0 | 0 | 35 | 55 | 35 | 19 | 22 | 25 | 33 | 25 | 49 | 0 | 46 | 0 | 0 | 0 | 17 | 151 | 0 | 0 | 0 |  | 12 | 32 | 51 | 10 | 0 | 44 | 0 | 6 | 0 | 0 | 0 | 320 | 265 | 134 | 8 | 64 | 44 | 5 | 0 | 5 | 0 | 38 | 16 | 22 | 11 | 20 | 15 | 130 | 48 | 0 | 7 | 0 | 30 | 0 | 53 | 47 | 112 | 0 | 67 | 86 | 0 | 0 | 18 | 30 | 10 | 0 | 24 | 8 | 20 | 245 | 50 | 50 | 57 | 100 | 62 | 0 | 12 | 139 | 18 | 425 | 59 | 105 | 105 | 0 | 154 | 36 | 73 | 99 | 111 | 12 | 400 | 52 | 0 | 162 | 89 | 0 | 17 | 0 | 115 | 17 | 0 | 0 | 0 |  | 892 | 0 | 165 | 0 | 49 | 0 | 0 | 0 | 30 | 70 | 0 | 145 | 19 | 0 | 0 | 0 | 0 | 34 | 35 | 83 | 0 | 50 | 40 | 8 | 26 | 19 | 0 | 11 | 0 | 0 | 160 | 0 | 0 | 153 | 0 | 0 | 0 | 0 | 50 | 0 | 0 | 239 | 75 | 0 | 95 | 0 | 72 | 0 | 0 | 75 | 490 | 217 | 0 | 0 | 0 | 0 | 115 | 0 | 0 | 378 | 0 | 0 | 0 |  | 6448 | 3795 | 10243 | 3335 | 892 | 1308 | 270 | 2763 | 1028 | 46 | 0 | 471 | 130 | 0 | 202 | 89.77
19:30 | 0 | 0 | 0 | 180 | 200 | 22 | 0 | 284 | 0 |  | 0 | 225 | 215 | 72 | 0 | 45 | 0 | 0 | 0 | 75 | 33 | 32 | 0 | 0 | 0 | 0 | 35 | 55 | 35 | 19 | 22 | 25 | 33 | 25 | 49 | 0 | 46 | 0 | 0 | 0 | 17 | 151 | 0 | 0 | 0 |  | 12 | 32 | 51 | 10 | 0 | 44 | 0 | 8 | 0 | 0 | 0 | 320 | 270 | 132 | 8 | 64 | 44 | 5 | 0 | 5 | 0 | 32 | 16 | 22 | 11 | 23 | 15 | 132 | 48 | 0 | 7 | 0 | 30 | 21 | 53 | 47 | 112 | 0 | 67 | 86 | 0 | 0 | 18 | 32 | 10 | 0 | 24 | 8 | 20 | 245 | 32 | 50 | 57 | 50 | 62 | 0 | 12 | 200 | 20 | 423 | 59 | 105 | 105 | 0 | 154 | 36 | 73 | 99 | 115 | 12 | 395 | 82 | 0 | 162 | 107 | 0 | 17 | 0 | 115 | 17 | 0 | 0 | 0 |  | 892 | 0 | 165 | 0 | 49 | 0 | 0 | 0 | 32 | 60 | 0 | 145 | 19 | 0 | 0 | 0 | 0 | 34 | 29 | 50 | 0 | 50 | 40 | 8 | 26 | 20 | 0 | 11 | 0 | 0 | 160 | 0 | 0 | 155 | 0 | 0 | 0 | 0 | 10 | 0 | 0 | 240 | 75 | 0 | 95 | 0 | 77 | 0 | 0 | 75 | 480 | 220 | 0 | 0 | 0 | 0 | 115 | 0 | 0 | 426 | 0 | 0 | 0 |  | 6538 | 3758 | 10296 | 3357 | 892 | 1327 | 162 | 2896 | 1066 | 46 | 0 | 418 | 132 | 0 | 87 | 0
20:00 | 0 | 0 | 0 | 180 | 200 | 22 | 0 | 284 | 0 |  | 0 | 225 | 212 | 69 | 0 | 45 | 0 | 0 | 0 | 75 | 33 | 32 | 0 | 0 | 0 | 0 | 35 | 55 | 55 | 19 | 22 | 25 | 33 | 25 | 41 | 0 | 46 | 0 | 0 | 0 | 17 | 151 | 0 | 0 | 0 |  | 12 | 32 | 51 | 10 | 0 | 44 | 0 | 8 | 0 | 0 | 0 | 320 | 270 | 132 | 8 | 64 | 44 | 5 | 0 | 5 | 0 | 36 | 16 | 22 | 11 | 27 | 15 | 132 | 65 | 0 | 7 | 0 | 30 | 21 | 53 | 47 | 100 | 0 | 67 | 86 | 0 | 0 | 18 | 32 | 10 | 0 | 24 | 8 | 10 | 245 | 12 | 25 | 58 | 25 | 62 | 0 | 12 | 200 | 20 | 423 | 59 | 105 | 105 | 0 | 154 | 36 | 73 | 70 | 115 | 12 | 385 | 84 | 0 | 162 | 107 | 0 | 17 | 0 | 115 | 17 | 0 | 0 | 0 |  | 890 | 0 | 165 | 0 | 49 | 0 | 0 | 0 | 32 | 60 | 0 | 137 | 19 | 0 | 0 | 0 | 0 | 34 | 29 | 50 | 0 | 50 | 40 | 8 | 26 | 22 | 0 | 11 | 0 | 0 | 160 | 0 | 0 | 156 | 0 | 0 | 0 | 0 | 10 | 0 | 0 | 247 | 75 | 0 | 95 | 0 | 77 | 0 | 0 | 75 | 480 | 215 | 0 | 0 | 0 | 0 | 115 | 0 | 0 | 413 | 0 | 0 | 0 |  | 6441 | 3740 | 10181 | 3361 | 890 | 1316 | 82 | 2879 | 1053 | 46 | 0 | 422 | 132 | 0 | 75 | 89.76
21:00 | 0 | 0 | 0 | 180 | 200 | 22 | 0 | 285 | 0 |  | 0 | 225 | 210 | 64 | 0 | 45 | 0 | 0 | 0 | 78 | 33 | 16 | 0 | 0 | 0 | 0 | 35 | 17 | 55 | 19 | 22 | 26 | 33 | 26 | 41 | 0 | 46 | 0 | 0 | 0 | 17 | 151 | 0 | 0 | 0 |  | 12 | 32 | 51 | 10 | 0 | 44 | 0 | 9 | 0 | 0 | 0 | 300 | 265 | 150 | 8 | 64 | 30 | 5 | 0 | 5 | 0 | 37 | 8 | 22 | 11 | 30 | 15 | 130 | 104 | 0 | 7 | 0 | 30 | 21 | 53 | 43 | 100 | 0 | 67 | 86 | 0 | 0 | 18 | 32 | 10 | 0 | 24 | 8 | 10 | 245 | 63 | 25 | 58 | 25 | 62 | 0 | 12 | 116 | 18 | 423 | 59 | 105 | 105 | 0 | 70 | 36 | 73 | 70 | 116 | 12 | 400 | 92 | 0 | 162 | 107 | 0 | 17 | 0 | 114 | 17 | 0 | 0 | 0 |  | 891 | 0 | 165 | 0 | 49 | 0 | 0 | 0 | 32 | 60 | 0 | 147 | 20 | 0 | 0 | 0 | 0 | 34 | 35 | 51 | 0 | 34 | 24 | 8 | 26 | 22 | 0 | 11 | 0 | 0 | 160 | 0 | 0 | 159 | 0 | 0 | 0 | 0 | 10 | 0 | 0 | 251 | 75 | 0 | 95 | 0 | 34 | 0 | 0 | 75 | 490 | 220 | 0 | 0 | 0 | 0 | 72 | 0 | 0 | 427 | 0 | 0 | 0 |  | 6299 | 3677 | 9976 | 3413 | 891 | 1321 | 133 | 2567 | 1077 | 46 | 0 | 398 | 130 | 0 | 47 | 89.76
22:00 | 0 | 0 | 0 | 180 | 200 | 22 | 0 | 290 | 0 |  | 0 | 225 | 210 | 65 | 0 | 45 | 0 | 0 | 0 | 78 | 33 | 16 | 0 | 0 | 0 | 0 | 35 | 17 | 35 | 19 | 22 | 26 | 33 | 26 | 48 | 0 | 46 | 0 | 0 | 0 | 17 | 151 | 0 | 0 | 0 |  | 12 | 32 | 51 | 10 | 0 | 19 | 0 | 12 | 0 | 0 | 0 | 300 | 270 | 168 | 8 | 64 | 30 | 5 | 0 | 5 | 0 | 0 | 8 | 22 | 11 | 33 | 15 | 118 | 105 | 0 | 7 | 0 | 30 | 21 | 53 | 43 | 100 | 0 | 68 | 86 | 0 | 0 | 18 | 32 | 10 | 0 | 24 | 8 | 0 | 245 | 0 | 0 | 58 | 0 | 62 | 0 | 12 | 51 | 23 | 421 | 59 | 105 | 105 | 0 | 70 | 36 | 73 | 70 | 117 | 12 | 378 | 92 | 0 | 162 | 107 | 0 | 17 | 0 | 115 | 17 | 0 | 0 | 0 |  | 891 | 0 | 170 | 0 | 49 | 0 | 0 | 0 | 21 | 60 | 0 | 139 | 19 | 0 | 0 | 0 | 0 | 34 | 0 | 30 | 0 | 34 | 9 | 8 | 27 | 22 | 0 | 11 | 0 | 0 | 160 | 0 | 0 | 158 | 0 | 0 | 0 | 0 | 0 | 0 | 0 | 254 | 75 | 0 | 95 | 0 | 34 | 0 | 0 | 75 | 470 | 223 | 0 | 0 | 0 | 0 | 72 | 0 | 0 | 460 | 0 | 0 | 0 |  | 6044 | 3600 | 9644 | 3418 | 891 | 1329 | 0 | 2472 | 1090 | 46 | 0 | 280 | 118 | 0 | 0 | 89.76
23:00 | 0 | 0 | 0 | 180 | 200 | 22 | 0 | 295 | 0 |  | 0 | 225 | 215 | 72 | 0 | 45 | 0 | 0 | 0 | 78 | 33 | 16 | 0 | 0 | 0 | 0 | 17 | 17 | 35 | 19 | 22 | 26 | 33 | 28 | 48 | 0 | 46 | 0 | 0 | 0 | 17 | 151 | 0 | 0 | 0 |  | 12 | 32 | 51 | 10 | 0 | 19 | 0 | 16 | 0 | 0 | 0 | 300 | 270 | 159 | 8 | 71 | 30 | 5 | 0 | 5 | 0 | 0 | 8 | 22 | 11 | 33 | 15 | 124 | 105 | 0 | 7 | 0 | 30 | 21 | 53 | 43 | 100 | 0 | 66 | 86 | 0 | 0 | 18 | 32 | 10 | 0 | 24 | 8 | 0 | 245 | 0 | 0 | 57 | 0 | 51 | 0 | 12 | 51 | 45 | 421 | 59 | 105 | 17 | 0 | 69 | 36 | 63 | 70 | 116 | 12 | 370 | 92 | 0 | 162 | 107 | 0 | 17 | 0 | 63 | 17 | 0 | 0 | 0 |  | 892 | 0 | 170 | 0 | 8 | 0 | 0 | 0 | 0 | 40 | 0 | 158 | 18 | 0 | 0 | 0 | 0 | 0 | 0 | 0 | 0 | 34 | 0 | 8 | 0 | 22 | 0 | 11 | 0 | 0 | 160 | 0 | 0 | 162 | 0 | 0 | 0 | 0 | 0 | 0 | 0 | 268 | 75 | 0 | 64 | 0 | 34 | 0 | 0 | 35 | 440 | 223 | 0 | 0 | 0 | 0 | 75 | 0 | 0 | 462 | 0 | 0 | 0 |  | 5901 | 3359 | 9260 | 3436 | 892 | 1351 | 0 | 2210 | 1062 | 46 | 0 | 139 | 124 | 0 | 0 | 89.76
24:00 | 0 | 0 | 0 | 180 | 200 | 22 | 0 | 295 | 0 |  | 0 | 225 | 215 | 29 | 0 | 45 | 0 | 0 | 0 | 37 | 8 | 16 | 0 | 0 | 0 | 0 | 17 | 17 | 35 | 19 | 25 | 27 | 33 | 30 | 49 | 0 | 46 | 0 | 0 | 0 | 17 | 151 | 0 | 0 | 0 |  | 12 | 32 | 51 | 10 | 0 | 19 | 0 | 13 | 0 | 0 | 0 | 300 | 310 | 138 | 8 | 70 | 5 | 5 | 0 | 5 | 0 | 0 | 8 | 22 | 11 | 33 | 15 | 118 | 105 | 0 | 7 | 0 | 30 | 21 | 53 | 43 | 100 | 0 | 66 | 86 | 0 | 0 | 18 | 32 | 10 | 0 | 24 | 8 | 0 | 132 | 89 | 50 | 48 | 50 | 44 | 0 | 12 | 17 | 57 | 418 | 49 | 105 | 17 | 0 | 69 | 36 | 55 | 17 | 105 | 12 | 400 | 93 | 0 | 98 | 107 | 0 | 17 | 0 | 35 | 17 | 0 | 0 | 0 |  | 795 | 0 | 175 | 0 | 0 | 0 | 0 | 0 | 0 | 0 | 0 | 157 | 18 | 0 | 0 | 0 | 0 | 0 | 0 | 0 | 0 | 8 | 0 | 0 | 0 | 21 | 0 | 11 | 0 | 0 | 160 | 0 | 0 | 175 | 0 | 0 | 0 | 0 | 0 | 0 | 0 | 269 | 76 | 0 | 90 | 0 | 34 | 0 | 0 | 35 | 410 | 180 | 0 | 0 | 0 | 0 | 12 | 0 | 0 | 462 | 0 | 0 | 0 |  | 5675 | 3088 | 8763 | 3479 | 795 | 1305 | 189 | 1700 | 1032 | 46 | 0 | 99 | 118 | 0 | 0 | 89.76
KWH | 0 | 0 | 0 | 4362750 | 4849100 | 549909 | 0 | 7462910 | 0 |  | 0 | 5072600 | 5629062 | 1024320 | 0 | 1104374 | 0 | 0 | 0 | 1256611 | 341568 | 557280 | 0 | 0 | 0 | 0 | 517716 | 751029 | 714131 | 433728 | 600000 | 590220 | 799560 | 651700 | 1156800 | 0 | 1122960 | 0 | 0 | 0 | 418663 | 3575784 | 0 | 0 | 0 |  | 298320 | 588600 | 363969 | 263520 | 0 | 574560 | 0 | 258720 | 0 | 0 | 0 | 3329800 | 7099000 | 4291000 | 769454 | 1725210 | 890568 | 387360 | 0 | 130696 | 0 | 244112 | 218405 | 344304 | 237960 | 557600 | 343580 | 2705280 | 1540800 | 0 | 183168 | 11800 | 715000 | 81960 | 1209600 | 1080792 | 2331573 | 0 | 1538304 | 575040 | 0 | 0 | 362000 | 736140 | 238320 | 0 | 467568 | 192384 | 1015296 | 2948182 | 1604970 | 926631 | 1238400 | 263203 | 1185696 | 112455 | 302400 | 940800 | 1393381 | 9827000 | 1206000 | 2313636 | 1003636 | 23641 | 1876800 | 777776 | 1472829 | 896040 | 2619120 | 302400 | 9395400 | 843840 | 260590 | 1952640 | 2299582 | 0 | 444600 | 180593 | 1396800 | 433800 | 0 | 60218 | 0 |  | 19785454 | 0 | 4233312 | 0 | 410880 | 0 | 0 | 0 | 157440 | 329728 | 0 | 2501162 | 368200 | 0 | 0 | 0 | 0 | 161967 | 125499 | 287752 | 0 | 509765 | 208325 | 131155 | 126598 | 442080 | 0 | 239940 | 0 | 0 | 3905600 | 0 | 0 | 4072736 | 0 | 0 | 0 | 0 | 116160 | 0 | 0 | 6187418 | 969600 | 0 | 1577664 | 0 | 821356 | 0 | 35687 | 958080 | 10303900 | 4950436 | 0 | 0 | 30780 | 452160 | 596352 | 0 | 0 | 10327200 | 180784 | 0 | 0 |  | 131947597 | 75505170 | 207452767 | 77495508 | 19785454 | 30917400 | 3926260 | 42463227 | 24536700 | 1122960 | 60218 | 3151270 | 2705280 | 1288490 | 0
Fuel Cost | 0 | 0 | 0 | 6500497.5 | 5430992 | 731378.97 | 0 | 7836055.5 | 0 |  | 0 | 5529134 | 6248258.82 | 11451897.6 | 0 | 14632955.5 | 0 | 0 | 0 | 18371652.82 | 4805861.76 | 9033508.8 | 0 | 0 | 0 | 0 | 6585347.52 | 10138891.5 | 9576496.71 | 325296 | 450000 | 0 | 0 | 0 | 19677168 | 0 | 303199.2 | 0 | 0 | 0 | 6845140.05 | 3718815.36 | 0 | 0 | 0 |  | 3893076 | 9817848 | 6194752.38 | 3560155.2 | 0 | 6647659.2 | 0 | 861537.6 | 0 | 0 | 0 | 3696078 | 7737910 | 4977560 | 992595.66 | 2104756.2 | 1006341.84 | 577166.4 | 0 | 218262.32 | 0 | 4215814.24 | 2937547.25 | 471696.48 | 178470 | 975800 | 257685 | 19423910.4 | 1679472 | 0 | 249108.48 | 188092 | 979550 | 108187.2 | 2104704 | 1869770.16 | 2681308.95 | 0 | 2984309.76 | 1311091.2 | 0 | 0 | 778300 | 1096848.6 | 471873.6 | 0 | 350676 | 146211.84 | 21280604.16 | 40242684.3 | 33640171.2 | 19153462.77 | 16693632 | 5440406.01 | 16421889.6 | 1314598.95 | 3120768 | 12851328 | 18490165.87 | 9040840 | 14664960 | 33455176.56 | 12695995.4 | 0 | 22033632 | 8469980.64 | 15656172.27 | 12159262.8 | 33760456.8 | 3562272 | 8643768 | 10927728 | 3765525.5 | 24779001.6 | 26169243.16 | 0 | 5806476 | 2158086.35 | 20910096 | 5713146 | 0 | 0 | 0 |  | 59356362 | 0 | 4741309.44 | 0 | 4277260.8 | 0 | 0 | 0 | 2835494.4 | 5935104 | 0 | 2801301.44 | 714308 | 0 | 0 | 0 | 0 | 2716186.59 | 2194977.51 | 4500441.28 | 0 | 8441708.4 | 3522775.75 | 1787642.65 | 2135708.26 | 915105.6 | 0 | 181634.58 | 0 | 0 | 20660624 | 0 | 0 | 4724373.76 | 0 | 0 | 0 | 0 | 2437036.8 | 0 | 0 | 6125543.82 | 13031424 | 0 | 18663765.12 | 0 | 10431221.2 | 0 | 394341.35 | 11631091.2 | 92838139 | 5049444.72 | 0 | 0 | 348121.8 | 5303836.8 | 9142076.16 | 0 | 0 | 0 | 0 | 0 | 0 |  | 708960203.51 | 307838360.43 | 1016798563.94 | 83076996.38 | 59356362 | 37498332.42 | 81951680.94 | 555114105.64 | 113498763 | 303199.2 | 0 | 53102611.21 | 19423910.4 | 13472602.75 | 0
Yesterday Day Peak | 0 | 0 | 0 | 180 | 200 | 22 | 0 | 316 | 0 |  | 0 | 225 | 235 | 48 | 0 | 45 | 0 | 0 | 0 | 65 | 8 | 32 | 0 | 0 | 0 | 0 | 17 | 35 | 35 | 16 | 22 | 26 | 0 | 27 | 49 | 0 | 46 | 0 | 0 | 0 | 17 | 151 | 0 | 0 | 0 |  | 12 | 24 | 0 | 10 | 0 | 19 | 0 | 2 | 0 | 0 | 0 | 55 | 265 | 160 | 65 | 78 | 41 | 10 | 0 | 5 | 0 | 0 | 8 | 19 | 11 | 16 | 15 | 122 | 33 | 0 | 8 | 2 | 30 | 0 | 48 | 43 | 112 | 0 | 64 | 0 | 0 | 0 | 18 | 32 | 10 | 0 | 22 | 8 | 162 | 95 | 241 | 100 | 50 | 0 | 43 | 3 | 12 | 17 | 66 | 415 | 47 | 88 | 17 | 1 | 69 | 36 | 55 | 17 | 105 | 12 | 395 | 17 | 43 | 90 | 89 | 0 | 17 | 29 | 36 | 17 | 0 | 15 | 0 |  | 892 | 0 | 160 | 0 | 16 | 0 | 0 | 0 | 0 | 0 | 0 | 86 | 12 | 0 | 0 | 0 | 0 | 0 | 0 | 0 | 0 | 25 | 0 | 8 | 0 | 15 | 0 | 11 | 0 | 0 | 160 | 0 | 0 | 169 | 0 | 0 | 0 | 0 | 0 | 0 | 0 | 247 | 17 | 0 | 68 | 0 | 34 | 0 | 6 | 35 | 330 | 222 | 0 | 0 | 4 | 74 | 0 | 0 | 0 | 486 | 31 | 0 |  | 8691 | 8691 | DayPeak
Yesterday Evening Peak | 0 | 0 | 0 | 180 | 200 | 22 | 0 | 284 | 0 | 0 | 0 | 225 | 215 | 72 | 0 | 45 | 0 | 0 | 0 | 75 | 33 | 32 | 0 | 0 | 0 | 0 | 35 | 55 | 35 | 19 | 22 | 25 | 33 | 25 | 49 | 0 | 46 | 0 | 0 | 0 | 17 | 151 | 0 | 0 | 0 | 0 | 12 | 32 | 51 | 10 | 0 | 44 | 0 | 8 | 0 | 0 | 0 | 320 | 270 | 132 | 8 | 64 | 44 | 5 | 0 | 5 | 0 | 32 | 16 | 22 | 11 | 23 | 15 | 132 | 48 | 0 | 7 | 0 | 30 | 21 | 53 | 47 | 112 | 0 | 67 | 86 | 0 | 0 | 18 | 32 | 10 | 0 | 24 | 8 | 20 | 245 | 32 | 50 | 57 | 50 | 62 | 0 | 12 | 200 | 20 | 423 | 59 | 105 | 105 | 0 | 154 | 36 | 73 | 99 | 115 | 12 | 395 | 82 | 0 | 162 | 107 | 0 | 17 | 0 | 115 | 17 | 0 | 0 | 0 |  | 892 | 0 | 165 | 0 | 49 | 0 | 0 | 0 | 32 | 60 | 0 | 145 | 19 | 0 | 0 | 0 | 0 | 34 | 29 | 50 | 0 | 50 | 40 | 8 | 26 | 20 | 0 | 11 | 0 | 0 | 160 | 0 | 0 | 155 | 0 | 0 | 0 | 0 | 10 | 0 | 0 | 240 | 75 | 0 | 95 | 0 | 77 | 0 | 0 | 75 | 480 | 220 | 0 | 0 | 0 | 0 | 115 | 0 | 0 | 426 | 0 | 0 |  | 10296 | 10296 | EvPeak
Forecast for Evening | 0 | 0 | 0 | 180 | 200 | 22 | 0 | 280 | 0 | 0 | 0 | 225 | 215 | 73 | 0 | 45 | 0 | 0 | 0 | 80 | 50 | 32 | 0 | 0 | 0 | 0 | 54 | 55 | 55 | 16 | 22 | 24 | 33 | 25 | 50 | 0 | 46 | 0 | 0 | 0 | 17 | 151 | 0 | 0 | 0 | 0 | 12 | 32 | 51 | 10 | 0 | 44 | 0 | 10 | 0 | 0 | 0 | 0 | 360 | 225 | 100 | 70 | 43 | 55 | 0 | 50 | 0 | 32 | 16 | 22 | 11 | 25 | 15 | 166 | 72 | 0 | 7 | 0 | 30 | 21 | 51 | 47 | 110 | 0 | 66 | 86 | 0 | 0 | 18 | 32 | 10 | 0 | 24 | 8 | 100 | 285 | 150 | 50 | 57 | 50 | 64 | 0 | 12 | 200 | 149 | 400 | 58 | 105 | 105 | 0 | 290 | 36 | 74 | 99 | 113 | 12 | 400 | 82 | 0 | 162 | 107 | 0 | 36 |  | 115 | 30 | 300 |  |  |  | 907 | 0 | 180 | 0 | 49 | 0 | 0 | 0 | 40 | 75 | 8 | 145 | 19 | 0 | 0 | 0 | 0 | 34 | 29 | 100 | 0 | 50 | 40 | 8 | 35 | 22 | 0 | 11 | 0 | 0 | 160 | 0 | 0 | 190 |  | 0 | 0 | 0 | 50 | 0 | 0 | 265 | 75 | 0 | 95 | 0 | 85 | 0 | 0 | 95 | 622 | 220 |  | 0 |  |  | 113 | 0 |  | 540 |  | 0
Forecast for Day | 0 | 0 | 0 | 180 | 200 | 22 | 0 | 300 | 0 | 0 | 0 | 225 | 250 | 73 | 0 | 45 | 0 | 0 | 0 | 80 | 33 | 32 | 0 | 0 | 0 | 0 | 17 | 35 | 35 | 16 | 22 | 24 | 33 | 25 | 44 | 0 | 46 | 0 | 0 | 0 | 17 | 151 | 0 | 0 | 0 | 0 | 12 | 22 | 17 | 10 | 0 | 26 | 0 | 2 | 0 | 0 | 0 | 0 | 270 | 150 | 8 | 70 | 43 | 0 | 0 | 5 | 0 | 21 | 8 | 19 | 11 | 25 | 15 | 143 | 72 | 0 | 7 | 1.6 | 30 | 21 | 51 | 40 | 110 | 0 | 66 | 0 | 0 | 0 | 18 | 32 | 10 | 0 | 21 | 8 | 100 | 95 | 300 | 100 | 48 | 0 | 45 | 20 | 12 | 17 | 150 | 400 | 49 | 88 | 17 | 5 | 200 | 36 | 53 | 17 | 104 | 12 | 400 | 55 | 50 | 90 | 89 | 0 | 17 | 30 | 34 | 17 | 200 |  |  |  | 907 | 0 | 180 | 0 | 16 | 0 | 0 | 0 | 0 | 0 | 0 | 145 | 15 | 0 | 0 | 0 | 0 | 0 | 0 | 0 | 0 | 34 | 0 | 8 | 0 | 20 | 0 | 11 | 0 | 0 | 160 | 0 | 0 | 190 | 0 | 0 | 0 | 0 | 0 | 0 | 0 | 265 | 56 | 0 | 35 | 0 | 34 | 0 | 8 | 35 | 622 | 200 |  | 0 | 6 | 100 | 0 | 0 |  | 540 | 30 | 0 | [5 empty] | g | h | o | c | h | t | s
Generation at 08:00(Today) | 0 | 0 | 0 | 180 | 200 | 22 | 0 | 278 | 0 | 0 | 0 | 225 | 200 | 25 | 0 | 45 | 0 | 0 | 0 | 30 | 8 | 16 | 0 | 0 | 0 | 0 | 17 | 35 | 17 | 16 | 22 | 27 | 33 | 17 | 41 | 0 | 46 | 0 | 0 | 0 | 17 | 151 | 0 | 0 | 0 | 0 | 12 | 0 | 0 | 10 | 0 | 19 | 0 | 13 | 0 | 0 | 0 | 0 | 230 | 150 | 8 | 72 | 5 | 5 | 0 | 5 | 0 | 0 | 8 | 19 | 11 | 19 | 15 | 96 | 72 | 0 | 8 | 1 | 30 | 21 | 51 | 20 | 100 | 0 | 69 | 0 | 0 | 0 | 18 | 32 | 10 | 0 | 21 | 8 | 0 | 98 | 0 | 0 | 46 | 0 | 43 | 6 | 12 | 17 | 150 | 355 | 49 | 88 | 17 | 1 | 16 | 17 | 54 | 17 | 98 | 12 | 348 | 55 | 14 | 17 | 89 | 0 | 17 | 11 | 35 | 17 | 269 | 0 | 0 | 0 | 892 | 0 | 180 | 0 | 16 | 0 | 0 | 0 | 0 | 0 | 0 | 135 | 13 | 0 | 0 | 0 | 0 | 0 | 0 | 0 | 0 | 8 | 0 | 8 | 0 | 20 | 0 | 11 | 0 | 0 | 160 | 0 | 0 | 190 | 0 | 0 | 0 | 0 | 0 | 0 | 0 | 265 | 53 | 0 | 34 | 0 | 33 | 0 | 1 | 35 | 370 | 170 | 0 | 0 | 1 | 26 | 0 | 0 | 0 | 527 | 6 | 0 | 0 | 0 |  |  |  | 108.4129 | 19.7855 | 49.601 | 24.5367 | 1.123 | 2.7053 | 1.2885
207.4528
| Minimum Generation |  | 7167 | 5:00
| Highest Generation |  | 10296 | 19:30
| Day Peak Generation |  | 8691 | 12:00
| Evening Peak Generation |  | 10296 | 19:30
| HVDC Max Flow |  | 894 | 11:00
| HVDC EvPeak Flow |  | 892 | 19:30
| Load factor L.F |  | 83.95% | [161 empty] | 1275.5

## P1
POWER GRID COMPANY OF BANGLADESH LTD.
NATIONAL LOAD DESPATCH CENTER
DAILY REPORT
[7 empty] | Reporting Date : | 2022-12-01
Till now the maximum generation is : - |  |  |  | 14782 | 21:00 | Hrs on | 2022-04-16
The Summary of Yesterday's |  |  | 2022-11-30 | Generation & Demand |  | Today's Actual Min Gen. & Probable Gen. & Demand
Day Peak Generation : |  |  | 8691 | MW Hour : | 12:00 | Min. Gen. at | 5:00 | 7382
Evening Peak Generation : |  |  | 10296 | MW Hour : | 19:30 | Available Max Generation : |  | 11784
E.P. Demand (at gen end) : |  |  | 10390 | MW Hour : | 19:30 | Max Demand (Evening) : |  | 10500
Maximum Generation : |  |  | 10296 | MW Hour : | 19:30 | Reserve(Generation end) |  | 1284
Total Gen. (MKWH) : |  |  | 207.4528 | System Load Factor : | 83.95% | Load Shed : |  | 0
EXPORT / IMPORT THROUGH EAST-WEST INTERCONNECTOR
Export from East grid to West grid :- Maximum |  |  |  | 860 | MW at | 24:00 | Energy
Import from West grid to East grid :- Maximum |  |  |  | - | MW at | - | Energy | -
|  | Water Level of Kaptai Lake at 6:00 A M on |  | 2022-12-01
Actual : |  | 89.75 | Ft.(MSL) , | Rule curve : | 106 | Ft.( MSL )
Gas Consumed : |  | Total = | 874.9 | MMCFD. | Oil Consumed (PDB) :
HSD :
FO :
Cost of the Consumed Fuel (PDB+Pvt) : |  |  | Gas : | 120575328.8
: |  |  | Coal : | 113498763 | Oil : | 690168397.79 | Total : | 924242489.59
Load Shedding & Other Information
Area |  | Yesterday |  |  |  | Today
|  |  |  | Estimated Demand (S/S end) |  | Estimated Shedding (S/S end) |  | Rates of Shedding
|  | MW |  | MW |  |  | MW | (On Estimated Demand)
Dhaka |  | 62 | 1488:00 | 3362.0451 |  |  | 0 | 0%
Chittagong Area |  | 0 | 0:00 | 952.4089 |  |  | 0 | 0%
Khulna Area |  | 0 | 0:00 | 1257.1007 |  |  | 0 | 0%
Rajshahi Area |  | 0 | 0:00 | 1115.3614 |  |  | 0 | 0%
Cumilla Area |  | 25 | 600:00 | 949.4759 |  |  | 0 | 0%
Mymensingh Area |  | 0 | 0:00 | 784.409 |  |  | 0 | 0%
Sylhet Area |  | 0 | 0:00 | 350.5967 |  |  | 0 | 0%
Barisal Area |  | 0 | 0:00 | 285.7977 |  |  | 0 | 0%
Rangpur Area |  | 0 | 0:00 | 619.3421 |  |  | 0 | 0%
Total |  | 87 |  | 9676.5375 |  |  | 0
Information of the Generating Units under shut down.
|  | Planned Shut- Down |  |  | Forced Shut- Down
1) Barapukuria ST: Unit-1, 2
2) Ghorasal-3, 4
3) Ashuganj-5
4) Baghabari-71,100 MW
5) Raozan unit-1 & 2
6) Siddhirganj 210 MW .
7) Shajibazar 330 MW
8) Sirajganj-2
9) Bibiana-II 341 MW CCPP (Summit)
Outage | Restore | Additional Information of Machines, lines, Interruption / Forced Load shed etc. | [5 empty] | Remark
Time | Time
08:03 | 14:50 | Jhenaidah-Khulna 230kV Ckt-2 Scheduled S/D from Khulna(S) 230/132kV end due to Annual Maintenance work.
08:20 | 16:27 | Bogura(New)-Naogaon 132 kV Ckt-2 Scheduled S/D from Naogaon 132/33kV end due to Annual maintenance works and from
Bogura 230/132kV end due to Annual maintenance works
08:27 | 12:14 | Cumilla(N)-Meghnaghat 230 kV Ckt-2 Scheduled S/D from Cumilla(N) 230/132/33kV end due to Annual Maintenance(RelayTest)
08:30 | 15:43 | Barapukuria-Saidpur 132 kV Ckt-1 Scheduled S/D from Barapukuria 230/132/33kV end due to Annual Maintenance work.
08:30 | 16:42 | Rajshahi 230/132/33kV S/S T-01 (406T) HT Scheduled S/D due to Annual Maintenance
08:30 | 15:44 | Barapukuria-Rangpur 132 kV Ckt-2 Scheduled S/D from Saidpur 132/33kV end due to Annul Maintenance work
08:30 | 13:19 | Juldah 132/33kV S/S 132/33 KV 406T T-1 HT Scheduled S/D due to Annuol maintenance of 132kv t-1 transformer
08:30 | 13:21 | Juldah 132/33kV S/S 132/33 KV 406T T-1 LT Scheduled S/D due to annual maintenance
08:32 | 08:32 | Juldah 132/33kV S/S 133/33 KV T-2 416T HT Scheduled S/D due to annual maintenance
08:37 | 15:12 | Daudkandi-Sonargaon 132 kV Ckt-2 Scheduled S/D from Daudkandi 132/33kV end due to Annual maintenance
Sonargaon 132/33kV end due to Annual maintenance.shutdown taken by Daudkandi.
08:44 | 15:41 | Ashuganj-Kishoreganj 132kV Ckt-2 Scheduled S/D from Kishoreganj 132/33kV end due to Annual Maintenance
08:44 | 16:31 | Dohazari-Sikalbaha 132 kV Ckt-2 Scheduled S/D from Dohazari 132/33kV end due to Annual Maintenance and from Shikalbaha
230/132 kV end.
08:45 | 16:30 | Dohazari-Sikalbaha 132 kV Ckt-2 Scheduled S/D from Shikalbaha 230/132kV end.
8:48 | 14:27 | Rangpur 132/33kV S/S 132KV Bus A Project Work S/D due to GIS coupling.
09:06 | 13:46 | Rampura-Ullon-2 132kV Ckt-1 Scheduled S/D from Rampura 230/132kV end due to Annual maintenance
09:11 | 16:19 | Gopalganj-Madhumati 132kV Ckt-1 Scheduled S/D from Gopalganj 132/33kV end due to Annual Maintenance.
09:15 | 17:49 | Kabirpur -Tongi 132kV Ckt-2 Scheduled S/D from Kabirpur 132/33kV end due to Annual maintenance purpose. and from
Tongi 230/132/33kV end due to Annual Maintenance
09:16 | 16:01 | Ashuganj-Brahmanbaria 132kV Ckt-2 Scheduled S/D from Brahmanbaria 132/33kV end due to Annual Maintenance and deadline check
09:20 | 15:50 | Jamalpur 132/33kV S/S T-1 LT Scheduled S/D Due to Annual maintenance
09:22 | 17:05 | Mymensingh RPCL -Mymensingh 132kV Ckt-1 Scheduled S/D from Mymensingh 132/33kV end due to Annual Maintanance Work
09:27 | 12:54 | Chhatak 132/33kV S/S T-1 HT Scheduled S/D due to DS Maintenance .
09:28 | 12:55 | Chhatak 132/33kV S/S T-2 HT Scheduled S/D due to DS Maintenance .
09:31 | 14:33 | Satmasjid 132/33kV S/S 132/33 KV Transformer-1 HT Scheduled S/D due to 33 KV Cable Clamping, DPDC Side .
09:44 | 15:38 | Barishal 230/132kV S/S ATR-2 LT Forced S/D due to WT high
09:45 | 15:35 | Barishal 230/132kV S/S ATR-2 HT Forced S/D due to Winding Temperature High
| 11:10 | Ghorashal AIS - Ghorashal GIS 230 kv L-1 was shut down due to development work
11:11 | 15:26 | Ghorashal GIS- Ghorashal AIS 230kV ckt-2 was S/D for D/W
12:56 | 15:16 | Chhatak 132/33kV S/S T-3 HT Scheduled S/D due to DS maintenance.
13:06 | 13:38 | Bibiyana-Fenchuganj 230 kV Ckt-1 Tripped from Bibiana 400/230kV end showing 21 trip,zone 1 trip, SOTF,general trip,carrier
trip relays due to EF and from Fenchuganj 230/132/33kV end showing relay relays Due to Unknown
13:12 | 13:37 | Bibiyana-Fenchuganj 230 kV Ckt-1 Forced S/D from Fenchuganj 230/132/33kV end due to Maintenance purpose
| 13:39 | GPH 230/33kV S/S Transformer-01(D05) HT is restored.
14:24 |  | GPH 230/33kV S/S Transformer -2 (D07) HT Scheduled S/D due to Annual Maintenance
15:25 | 17:03 | Rangpur 132/33kV S/S 132 kV Bus B Project Work S/D
| 17:10 | Manikganj 132/33kV S/S 132/33 kV Transformer GT-2(35/50 MVA) LT is restored.
17:25 |  | Rampal 400/230KV ICT-2 was switched on.
18:15 | 0.77292 | Adani power 800 MW Unit-1 was sync & S/D.
| 18:51 | Bhulta-Ghorasal 230 kV Ckt-2 is restored.
21:33 | 0.92222 | Adani Power U-1 sync & forced S/D. | [5 empty] | 70 MW Generation interruption.
06:34 | 07:11 | Maniknagar 230/132kV S/S Auto Transformer-01(705T) HT Project Work S/D due to Pile Cap casting &stub leg setting work (tower-30)
06:40 |  | Maniknagar-Siddhirganj 230kV Ckt-1 Scheduled S/D from Siddhirganj 230/132kV end Due to Yearly maintenance and
from Maniknagar 230/132kV end Due to Pile Cap casting & stub leg setting work (tower-30)
07:27 |  | Manikganj 132/33kV S/S 132/33 kV Transformer GT-2(35/50 MVA) LT Scheduled S/D due to Annual Maintenance work
07:28 |  | Kabirpur - Manikganj 132kV Ckt-2 Scheduled S/D from Manikganj 132/33kV end due to Annual Maintenance work and
from Kabirpur 132/33kV end.

## P2
EVENING PEAK GENERATION AND DAY LONG ENERGY DATA OF POWER STATIONS
| Date : | 2022-11-30 | [5 empty] | Page -2
Sl. |  |  |  |  | Present | Peak | Energy
No. | Name of the Power Stations |  | Producer | Installed Capacity | Capacity | Hour | Generated | Remarks
Generation
|  |  |  | Unit No. X Capacity | MW | MW | KWH
1 | Ghorasal Repowered CCPP:Unit-3 (GT |  | PDB | 1*260 | 260 | 0 | 0 | Under maint.
2 | Ghorasal Repowered CCPP Unit-4 |  | PDB | 1*210 | 180 | 0 | 0 | Line O/L
| Ghorasal TPP Unit-5 |  | PDB | 1*210 | 190 | 180 | 4362750
3 | Ghorasal 365 MW CCPP Unit-7 |  | PDB | 1*243+1*122 | 365 | 200 | 4849100 | GBC problem
| Ghorashal 78.5 MW PP(MAX) |  | QRPP | 2*40 | 0 | 0 | 0
4 | Ghorashal 108MW PP (Regent) |  | IPP | 34*3.35 | 108 | 22 | 549909 | Gas shortage
5 | Haripur GTPP |  | SBU, PDB | 2*32 | 20 | 0 | 0 | Under maint.
6 | Haripur 412 MW CCPP |  | EGCB | 1*273+1*139 | 412 | 284 | 7462910 | Gas shortage
7 | Haripur 360MW CCPP(HPL) |  | IPP | 1*235+1*125 | 360 | 0 | 0 | Gas shortage
8 | Meghnaghat 450 MW CCPP(MPL) |  | IPP | 2*150+1*150 | 450 | 225 | 5072600 | GT-2 S/D due to Gas shortage
9 | Meghnaghat 100 MW(IEL) |  | NENP | 12*8.9 | 100 | 72 | 1024320 | Engine problem
10 | Meghnaghat CCPP(Summit) |  | IPP | 2*110+1*110 | 335 | 215 | 5629062 | Gas shortage
11 | Madanganj 102 PP(Summit) |  | NENP | 6*17 | 102 | 0 | 0 | Under maint.
12 | Madanganj-55 MW PP(Summit) |  | IPP | 3*17.08+1*11.3 | 55 | 45 | 1104374 | Engine problem
13 | Keraniganj 100 MW PP (Powerpac) |  | QRPP | 8*13.45 | 0 | 0 | 0 | Contract Expired
14 | Narshingdi 22 MW PP (Doreen) |  | SIPP, REB | 8*2.90 | 22 | 19 | 433728 | Engine problem
15 | 210 MW Siddhirgonj TPP |  | PDB | 1*210 | 115 | 0 | 0 | Under maint.
16 | Siddhirgonj 2*120 MW GTPP |  | EGCB | 2*105 | 210 | 0 | 0 | Gas shortage
17 | Siddhirganj 100 PP(Dutch Bangla) |  | NENP | 12*8.9 | 100 | 75 | 1256611 | Engine problem
18 | Siddhirganj 335 MW CCPP |  | EGCB | 1*217+118 | 335 | 0 | 0 | Gas shortage
19 | Gagnagar 102 MW PP (Digital Power) |  | IPP | 12*8.924 | 102 | 33 | 341568 | Fuel shortage
20 | Katpotti 52 MW PP (Sinha) |  | IPP | 7*7.9 | 0 | 0 | 0 | Fuel shortage
21 | Kamalaghat 54 MW PP(Banco Energy) |  | IPP | 3*18 | 54 | 35 | 517716 | Engine problem
22 | Kodda 150MW PP |  | BPDB-RPCL | 9*17.06 | 149 | 32 | 557280 | Fuel shortage
23 | Manikganj 55 MW PP (Northern) |  | IPP | 3*19.3 | 55 | 55 | 751029
24 | Nababganj 55 MW PP (Southern power ) |  | IPP | 3*19.3 | 55 | 35 | 714131 | Engine problem
25 | Bosila 108MW PP(CLC) |  | IPP | 12*8.775+1*3.5 | 0 | 0 | 0
26 | Summit Power,(Madhabdi+Ashulia) |  | SIPP,REB | 3*3.67+4*8.73 | 80 | 47 | 1190220 | Engine problem
27 | Maona 33 MW PP(Summit) |  | SIPP,REB | 4*8.73 | 33 | 33 | 799560
28 | Rupganj 33 MW PP(Summit) |  | SIPP,REB | 4*8.73 | 33 | 25 | 651700 | Engine problem
29 | Gazipur 52 MW PP |  | RPCL | 6*8.9 | 52 | 49 | 1156800 | 0:00
30 | Tongi 80 MW GTPP |  | PDB | 1* 105 | 105 | 0 | 0 | Under maint.
31 | Kodda 300 MW PP Unit-2 (Summit) |  | IPP | 18*17.076 | 300 | 245 | 2948182 | Fuel shortage
32 | Keranigonj 300 MW PP (APR) |  | IPP | 256*1.4 | 300 | 32 | 1604970 | Fuel conservation
33 | Bramhangoan 100 MW PP (Aggreko) |  | IPP | 114*0.959 | 100 | 50 | 926631 | Fuel conservation
34 | Aurahati 100MW PP (Aggreko) |  | IPP | 0.85*23+0.95*91 | 100 | 50 | 263203 | Fuel conservation
35 | Kodda 149 MW PP Unit-1 (Summit) |  | IPP | 8*18.45+8.97 | 149 | 62 | 1185696 | Fuel shortage
36 | Gazipur 100 MW PP |  | RPCL | 6*17.5 | 105 | 105 | 2313636
37 | Meghnaghat 104 MW PP (OPCL) |  | IPP | 18.5*6 | 104 | 82 | 843840 | Fuel shortage
38 | Manikgonj 162MW PP(MPGL) |  | IPP | 9*18 | 162 | 162 | 1952640
39 | Spectra Solar Plant Ltd. |  | IPP | 35 | 35 | 0 | 180593
40 | Kanchan Purbachal Power Generation Ltd. |  | IPP | 18.4*3 | 55 | 17 | 433800 | Fuel shortage
| Dhaka area Total |  |  |  | 5847 | 2486 | 51078559
41 | Chattogram TPP-1 |  | PDB | 1*210 | 180 | 0 | 0 | Machine problem
| Chattogram TPP-2 |  | PDB | 1*210 | 180 | 0 | 0 | Gas shortage
42 | Raozan 25 MW PP |  | RPCL | 3*8.9 | 25 | 17 | 418663 | Engine problem
43 | Teknaf 20MW PP (Solartech) |  | IPP | 20 | 20 | 0 | 112455
44 | Patenga 50MW PP (Baraka) |  | IPP | 8*6.98 | 50 | 44 | 574560 | Engine problem
45 | Kaptai Hydro: Unit-1,2,3,4, 5 |  | PDB | 2*40+3*50 | 230 | 46 | 1122960 | Low water level
46 | Sikalbaha 225MW |  | PDB | 1*150+1*175 | 225 | 151 | 3575784 | ST Under maint
47 | Sikalbaha Peaking GT |  | PDB | 1*150 | 150 | 0 | 0 | Under maint.
48 | Sikalbaha 105 MW PP (Baraka Sikalbaha) |  | IPP | 6*17.5 | 105 | 105 | 1003636
49 | Hathazari 100 MW peaking PP |  | PDB | 11*8.9 | 98 | 32 | 588600 | Fuel shortage
50 | Dohazari -Kalaish 100 MW Peaking |  | PDB | 6*17 | 102 | 51 | 363969 | Fuel shortage
51 | Juldah 100 MW Unit-1 (Acorn) |  | NENP | 8*13.45 | 100 | 10 | 263520 | Fuel shortage
52 | Juldah 100 MW PP Unit-3 (Acorn) |  | IPP | 8*13.5 | 100 | 12 | 302400 | Fuel shortage
53 | Barabkunda 22 MW PP (Regent) |  | SIPP, PDB | 8*2.90 | 22 | 0 | 0 | Engine problem
* | Malancha, Ctg. EPZ (United) |  |  | 5*8.73+3*9.34 | 0 | 8 | 258720
54 | Chattogram 108 MW PP (ECPV) |  | IPP | 16*7 | 108 | 0 | 0 | Fuel shortage
55 | Kaptai 7 MW Solar PP |  | PDB | 7.4 MW | 7 | 0 | 23641
56 | Anwara 300 MW PP (United) |  | IPP | 17*17+24 | 300 | 154 | 1876800 | Fuel shortage
57 | Jodiac Power |  | IPP | 3*18.55+1*3.6 | 54 | 36 | 777776 | Engine problem
58 | Karnaphuli Power Ltd. |  | IPP | 18.415*6+6.5 | 110 | 73 | 1472829 | Fuel shortage
59 | Juldah unit-2 (Acorn) |  | IPP | 8*13.6 | 100 | 12 | 302400
60 | Anlima Energy Ltd. |  | IPP | 6*21.2 | 116 | 107 | 2299582 | Engine problem
| Mirsharai 150 MW |  | BPDB-RPCL | 18.5*9 | 0 | 0 | 60218 | On test.
| Chattogram area Total |  |  |  | 2382 | 858 | 15398513
61 | Ashuganj TPP Unit- 3 |  | APSCL | 1*150 | 0 | 0 | 0 | Contract Expired
| Ashuganj TPP Unit- 4 |  | APSCL | 1*150 | 0 | 0 | 0 | Contract Expired
| Ashuganj TPP Unit- 5 |  | APSCL | 1*150 | 134 | 0 | 0 | Gas shortage
62 | Ashuganj 225 MW CCPP |  | APSCL | 1*142+1*75 | 221 | 132 | 4291000 | Gas shortage
63 | Ashuganj 450 MW CCPP(North) |  | APSCL | 1*360 | 360 | 320 | 3329800 | Gas shortage
64 | Ashuganj 450 MW CCPP(South) |  | APSCL | 1*360 | 360 | 270 | 7099000 | Gas shortage
| Ashuganj 420 MW CCPP(East) |  | APSCL | 284*1+136*1 | 284 | 0 | 0 | On test.
65 | Ashuganj 50 MW PP |  | APSCL | 14*3.968 | 45 | 44 | 890568 | Gas shortage
66 | Ashuganj 55 MW PP (Precision) |  | QRPP | 15*4 | 55 | 5 | 387360 | Gas shortage
67 | Ashuganj 195MW PP (APSCL-United) |  | IPP | 20*9.73+1*16 | 195 | 8 | 769454 | Gas shortage
68 | Ashuganj 51 MW PP (Midland) |  | IPP | 6*9.34 | 51 | 5 | 130696 | Gas shortage
69 | Ashuganj 150MW PP (Midland) |  | IPP | 23*7.015 | 150 | 20 | 1393381 | Fuel shortage
70 | Titas 50 MW Peaking PP |  | PDB | 6*8.92 | 52 | 32 | 244112 | Engine problem
71 | Chandpur 150 MW CCPP |  | PDB | 1*106+1*57 | 163 | 64 | 1725210 | Machine problem
72 | Chandpur 200MW (Desh energy) |  | IPP | 12*18.4 | 200 | 200 | 940800
73 | Feni 22MW PP (Doreen) |  | SIPP, PDB | 8*2.90 | 22 | 22 | 344304
74 | Feni 11 MW PP (Doreen) |  | SIPP, REB | 4*2.90 | 11 | 11 | 237960
** | Impoprt (Tripura) |  | Imported power | 0 | 160 | 132 | 2705280
75 | Jangalia 33MW PP (Summit) |  | SIPP, PDB | 4*8.73 | 33 | 23 | 557600 | Engine problem
76 | Jangalia 52 MW PP (Lakdanavi) |  | IPP | 6*8.92 | 52 | 16 | 218405 | Fuel shortage
77 | Cumilla 25 MW PP (Summit) |  | SIPP, REB | 3*3.67+2*6.97 | 25 | 15 | 343580 | Engine problem
78 | Daudkandi 200 MW PP (B.Trac) |  | IPP | 154*1.4 | 200 | 20 | 1015296 | Fuel conservation
79 | Feni Lanka Power |  | IPP | 7*18.415+1*9.78 | 114 | 99 | 896040 | Fuel shortage
80 | Chowmuhani 113 MW |  | IPP | 12*9.78+2*3.1 | 113 | 115 | 2619120
81 | Bhairob 54.5 MW |  | IPP | 3*18.2 | 54 | 17 | 444600 | Engine problem
82 | Chandpur 115(Doreen) |  | IPP | 4*18.5+2*22.5 | 115 | 115 | 1396800
| Cumilla Area Total |  |  |  | 3169 | 1685 | 31980366
83 | RPCL 210MW CCPP |  | IPP | 4*35+1*70 | 202 | 48 | 1540800 | Gas shortage
84 | Tangail 22 MW PP (Doreen) |  | SIPP, PDB | 8*2.90 | 22 | 7 | 183168 | Gas shortage
85 | Jamalpur 95 MW PP(Powerpac) |  | IPP | 12*8.924 | 0 | 0 | 0 | Under maint.
86 | Sarishabari 3 MW Solar Plant |  | IPP | 1*3 | 3 | 0 | 11800
87 | Mymensingh 200 MW PP (United) |  | IPP | 9.78*21 | 200 | 57 | 1238400 | Fuel shortage
88 | Jamalpur 115 MW PP (United) |  | IPP | 9.78*12 | 115 | 59 | 1206000 | Fuel shortage
89 | Sutiakhali 50 MW Solar PP |  | IPP | 50 | 50 | 0 | 260590
90 | Tangail Palli Power Gen 22 MW |  | IPP | 4*6.7 | 22 | 12 | 298320 | Engine problem
| Mymensingh Area Total |  |  |  | 614 | 183 | 4739078
91 | Fenchugonj CCPP Phase-1 |  | PDB | 2*32+1*33 | 70 | 30 | 715000 | Machine problem
92 | Fenchugonj CCPP Phase-2 |  | PDB | 2*35+1*35 | 90 | 21 | 81960 | Machine problem
93 | Kushiara 163 MW CCPP (KP) |  | IPP | 1*109+1*54 | 163 | 112 | 2331573 | ST Under shut down
94 | Shajibazar 330 MW CCPP |  | PDB | 3*110 | 330 | 0 | 0 | Under maint.
95 | Fenchugonj 51 MW PP (Barakatullah) |  | RPP | 19*2.90 | 51 | 53 | 1209600
| Fenchuganj 44MW (Energyprima) |  | NENP | 12*3.3+5*2 | 50 | 47 | 1080792
96 | Hobiganj 11MW PP Cofidence-E |  | SIPP, REB | 4*2.90 | 11 | 8 | 192384 | Gas shortage
97 | Shahjibazar GTPP Unit- 8 & 9 |  | PDB | 2*35 | 66 | 67 | 1538304
98 | Shahjibazar 86MW PP (Shahjibazar) |  | RPP | 32*2.90 | 86 | 86 | 575040
99 | Shahjibazar 100 MW GTPP |  | PDB | 1*100 | 100 | 0 | 0 | Under maint.
100 | Sylhet 225 MW CCPP |  | PDB | 1*142+1*89 | 231 | 0 | 0 | Under maint.
101 | Sylhet 20 MW GTPP |  | PDB | 1*20 | 20 | 18 | 362000
| Sylhet 50MW PP (EPL) |  | NENP | 27*2 | 50 | 32 | 736140 | Gas shortage
102 | Shahjahanulla 25 MW PP |  | SIPP, REB | 3*9.34 | 25 | 24 | 467568
103 | Bibiana-II 341 MW CCPP (Summit) |  | IPP | 1*222+1*119 | 341 | 0 | 0 | Under maint.
104 | Bibiyana-III 400 MW CCPP |  | PDB | 400 MW | 400 | 423 | 9827000
105 | Sylhet 10MW PP (Desh) |  | RPP | 6*1.95 | 10 | 10 | 238320
106 | Bibiyana South 400 MW |  | PDB | 400 MW | 383 | 395 | 9395400
| Sylhet Area Total |  |  |  | 2477 | 1326 | 28751081
107 | Bheramara GTPP Unit-3 |  | PDB | 1*20 | 16 | 0 | 0 | Fuel shortage
** | Bheramara (HVDC ) |  | Imported power | 2*500 | 1000 | 892 | 19785454
108 | Khulna 115 PP MW (KPCL-2) |  | NENP | 7*17 | 115 | 49 | 410880 | Engine problem
109 | Faridpur 50 MW Peaking PP |  | PDB | 8*6.89 | 54 | 32 | 157440 | Line O/L
110 | Khulna 225 MW CCPP |  | NWPGCL | 1*150+1*75 | 230 | 0 | 0 | Fuel shortage
111 | Gopalganj 100 MW Peaking PP |  | PDB | 16*6.98 | 109 | 60 | 329728 | Engine problem
112 | Bheramara 410 MW CCPP |  | NWPGCL | 1*278+1*132 | 410 | 165 | 4233312 | Gas shortage
| Noapara 40 MW PP (Khanjahan Ali) |  | NENP | 5*8.5 | 40 | 0 | 0 | Fuel shortage
113 | Noapara 100 MW PP (Bangla Trac) |  | IPP | 70*1.4 | 100 | 10 | 116160 | Fuel conservation
114 | Rupsha 105 MW PP (Orion rupsha) |  | IPP | 6*18.445 | 105 | 75 | 969600 | Engine problem
115 | Madhumati 100 MW PP |  | NWPGCL | 6*18 | 105 | 0 | 0 | Fuel shortage
116 | Mongla Orion 100 MW Solar PP |  | IPP | 100 | 100 | 0 | 452160
| Khulna 330 MW CCPP (OIL) |  | BPDB | 1*220+1*110 | 0 | 0 | 0 | On test.
| Rampal 1320 MW (BIFPCL) |  | NTPC&BPDB | 0 | 0 | 426 | 10327200 | On test.
| Khulna Area Total |  |  |  | 2384 | 1709 | 36781934
117 | Barisal 110 MW PP (Summit ) |  | IPP | 7*17.076 | 110 | 0 | 0 | Line O/L
118 | Bhola 33 MW PP (Venture) |  | NENP | 1*34.50 | 40 | 19 | 368200 | Engine problem
119 | Bhola 225 MW CCPP |  | PDB | 2*63+1*68 | 194 | 145 | 2501162 | Gas shortage
120 | Bhola 95 MW PP (Aggreko) |  | QRPP | 96*1.10 | 0 | 0 | 0 | Contract Expired
121 | Payra 1320 MW |  | BCPCL | 2*622 | 1244 | 480 | 10303900 | Line O/L
122 | Bhola Nutan Biddut BD LTD |  | IPP | 220 | 220 | 220 | 4950436
123 | United Payra Power Ltd. |  | IPP | 8*18.5+1*9.5 | 150 | 0 | 0 | Line O/L
| Barisal 307 MW |  | BCPCL | 0 | 0 | 0 | 0 | On test.
| Barisal Area Total |  |  |  | 1958 | 864 | 18123698
124 | Baghabari 71 MW GTPP |  | PDB | 1*71 | 71 | 0 | 0 | Gas shortage
| Baghabari 100 MW GTPP |  | PDB | 1*100 | 100 | 0 | 0 | Gas shortage
125 | Baghabari 50 MW Peaking PP |  | PDB | 6*8.9 | 52 | 34 | 161967 | Engine problem
126 | Bera 70 MW Peaking PP |  | PDB | 9*8.29 | 71 | 29 | 125499 | Engine problem
127 | Amnura 50 MW PP(Sinha) |  | QRPP | 7*7.79 | 0 | 0 | 0 | Contract Expired
128 | Katakhali 50 MW PP (Northern) |  | QRPP | 6*8.9 | 50 | 50 | 509765
129 | Katakhali 50 MW Peaking PP |  | PDB | 6*8.7 | 50 | 40 | 208325 | Engine problem
130 | Sirajgonj Unit-1 225MW |  | NWPGCL | 1*150+1*75 | 210 | 155 | 4072736 | Gas shortage
131 | Sirajgonj Unit-2 225MW |  | NWPGCL | 1*150+1*75 | 220 | 0 | 0
132 | Sirajgonj Unit-3 225MW |  | NWPGCL | 1*141 | 220 | 0 | 0 | Gas shortage
133 | Sirajgonj 400 MW CCPP Unit-4 |  | SNWPGCL | 1*282+1*132 | 414 | 240 | 6187418 | Gas shortage
134 | Santahar 50 MW Peaking PP |  | PDB | 6*8.7 | 50 | 26 | 126598 | Engine problem
135 | Bogra 22 MW PP (GBB) |  | RPP | 6*4 | 22 | 20 | 442080
136 | Bogura 20 MW PP (Energyprima) |  | NENP | 5*3.3+5*2 | 0 | 0 | 0
137 | Ullapara 11 MW PP (Summit) |  | SIPP, REB | 4*2.90 | 11 | 11 | 239940
138 | Natore 52 MW PP (Rajlanka) |  | IPP | 6*8.92 | 52 | 8 | 131155 | Fuel shortage
139 | Chapainawabganj 100 MW Peaking PP |  | PDB | 12*8.924 | 104 | 50 | 287752 | High voltage
140 | Baghabari 200 MW PP (Paramount) |  | IPP | 135*1.6 | 200 | 0 | 0 | Fuel conservation
141 | Bagura 113 MW PP (Confidence)-2 |  | IPP | 6*18.55+7.2 | 113 | 95 | 1577664 | Engine problem
142 | Confidence Power Bogura Unit-1 113 MW |  | IPP | 6*18.55 | 113 | 75 | 958080 | Engine problem
143 | Sirajgonj 6.55 MW Solar |  | NWPGCL | 1*6 | 6 | 0 | 30780
| Adani Power Jharkhanda Ltd |  | Import | 0 | 0 | 0 | 0
| Rajshahi Area Total |  |  |  | 2129 | 833 | 15059759
144 | Barapukuria TPP Unit-1 |  | PDB | 1*125 | 85 | 0 | 0
| Barapukuria TPP Unit-2 |  | PDB | 1*125 | 85 | 0 | 0 | Under maint.
145 | Barapukuria 275 MW TPP Unit-3 |  | PDB | 1*275 | 274 | 160 | 3905600 | Machine problem
146 | Rangpur 20 MW GTPP |  | PDB | 1*20 | 20 | 0 | 0
147 | Saidpur 20 MW GTPP |  | PDB | 1*20 | 20 | 0 | 0
148 | Rangpur 113 MW PP (Confidence) |  | IPP | 9*6.984+7*7.015+3.15*2 | 113 | 77 | 821356 | Engine problem
149 | Sympa Solar Power 8MW |  | IPP | 8 MW | 8 | 0 | 35687
150 | Energypac Power Venture Thakurgaon Ltd. |  | IPP | 115 | 115 | 115 | 596352
| Intraco Solar 30 MW |  | IPP | 1*30 | 30 | 0 | 180784
| Rangpur Area Total |  |  |  | 750 | 352 | 5539779
| Total |  |  |  | 21710 | 10296 | 207452767
| Eastern Grid Total |  |  |  | 14489 | 6538 | 131947597
| Western Grid Total |  |  |  | 7221 | 3758 | 75505170
| National Grid Total |  |  |  | 21710 | 10296 | 207452767
*Data collected from respective power station over telephone.
Executive Engineer
Network Operation Division
Page- 3

## P3
POWER GRID COMPANY OF BANGLADESH LTD.
NATIONAL LOAD DESPATCH CENTER
MAXIMUM LOAD SERVED BY DIFFERENT GRID SUB-STATIONS
QF-LDC-09
| Date: | 2022-11-30
| (a) ENTIRE EASTERN GRID : |  | 6960.35 | MW | (b) ENTIRE WESTERN GRID : |  | 2818.57 | MW
| i) Dhaka area |  | 3727.85 | MW | i) Khulna area |  | 1049.8 | MW
| ii) Chittagong area |  | 1169.5 | MW | ii) Rajshahi area |  | 894.8 | MW
| iii) Comilla area |  | 936 | MW | iii) Barisal area |  | 262.97 | MW
| iv) Mymensingh area |  | 727 | MW | iv) Rangpur area |  | 611 | MW
| v) Sylhet area |  | 400 | MW
|  | SYSTEM TOTAL DEMAND ( a + b ) = |  | 9778.92 | MW
MAXIMUM LOAD SERVED BY DIFFERENT SUB-STATIONS
| Sub-station | Load (MW) | Time | Sub-station | Load (MW) | Time | Sub-station | Load (MW) | Time | Sub-station | Load (MW) | Time | Sub-station | Load (MW) | Time
1 | AKS | 16 | 09:00 | Chowmuhani | 152 | 18:00 | Kaptai | 17 | 08:00 | Nawabganj | 27.7 | 21:00 | Sholosohor | 27 | 18:30
2 | AKSML | 72 | 14:00 | Chuadanga | 67 | 18:30 | Kazla | 83 | 13:00 | Netrakona | 79 | 19:30 | Shyampur | 164 | 01:00
3 | Aftabnagar | 26 | 13:00 | Coxsbazar | 105 | 19:30 | Keranigonj | 42 | 18:00 | New | 60.9 | 12:00 | Siddhirganj | 100 | 11:00
4 | Agargaon | 58 | 13:00 | Cumilla(N) | 107 | 18:00 | Khagrachori | 28 | 18:00 | Niamatpur | 46 | 18:00 | Sirajganj | 74 | 19:00
5 | Agrabad | 66 | 18:30 | Cumilla(S) | 136 | 18:00 | Khulna | 73 | 20:00 | Noapara | 32 | 18:30 | Sonargaon | 86 | 00:00
6 | Amnura | 34 | 18:00 | Daudkandi | 98 | 18:30 | Khulshi | 175 | 19:00 | PHP | 10 | 14:00 | Sreemongol | 42 | 20:00
7 | Ashuganj | 52 | 00:00 | Dhaka | 34 | 13:00 | Kishoreganj | 98 | 20:00 | Pabna | 74 | 18:30 | Srinagar | 29.65 | 21:00
8 | BSRM | 156 | 08:00 | Dhamrai | 86 | 19:30 | Kodda | 226 | 19:30 | Palashbari | 87 | 18:30 | Sunamganj | 36 | 19:00
9 | Bagerhat | 74 | 18:30 | Dhanmondi | 104 | 13:00 | Kulaura | 34 | 18:30 | Panchagarh | 50 | 19:00 | Sylhet | 119 | 19:00
10 | Bakulia | 116 | 18:00 | Dohazari | 78 | 18:30 | Kurigram | 44 | 19:00 | Patuakhali | 75 | 21:00 | TK | 22.1 | 18:30
11 | Banani | 33 | 13:00 | Faridpur | 100 | 18:00 | Kushtia | 80 | 18:30 | Payra | 1.09 | 20:00 | Tangail | 139 | 19:00
12 | Bangabhaban | 13 | 10:00 | Fatullah | 49 | 12:00 | Lalbag | 70 | 18:00 | Postogola | 33 | 13:00 | Thakurgaon | 66 | 18:30
13 | Barapukuria | 48 | 19:00 | Fenchuganj | 35 | 18:30 | Lalmonirhat | 31 | 18:30 | Purbachal | 12 | 13:00 | Tongi | 92 | 19:00
14 | Barguna | 12 | 18:00 | Feni | 102 | 18:00 | Madanganj | 32 | 13:00 | Purbasadipur | 90 | 19:00 | Ullon | 33 | 18:00
15 | Barishal | 74 | 13:00 | GPH | 19 | 02:00 | Madaripur | 65 | 21:00 | Rahanpur_I | 11.8 | 18:00 | Uttara | 60 | 13:00
16 | Barishal-230 | 56 | 18:00 | Ghorashal | 51 | 20:00 | Madartek | 57 | 18:00 | Rahim | 34 | 06:00 | UttaraNew | 14 | 12:00
17 | Baroaulia | 67 | 12:00 | Goalpara | 16 | 12:00 | Madunaghat | 47 | 18:30 | Rajbari | 44 | 18:30 | Zigatola | 36 | 18:00
18 | Baroirhat | 41 | 18:00 | Gollamari | 36 | 12:00 | Magura | 40 | 18:30 | Rajendrapur | 94 | 20:00
19 | Bashundhara | 117 | 12:00 | Gopalganj | 74 | 18:00 | Mahasthangarh | 44 | 18:30 | Rajshahi | 95 | 18:00
20 | BashundharaCement | 8 | 15:00 | Gulshan | 84 | 13:00 | Manikganj | 65 | 20:00 | Rajshahi-230 | 21 | 19:30
21 | Beanibazar | 39 | 18:30 | Halishahar | 100 | 11:00 | Maniknagar | 54 | 13:00 | Ramganj | 68 | 18:00
22 | Benapole | 36 | 20:00 | HaripurSBU | 140 | 00:00 | Matarbari | 39 | 18:30 | Rampur | 26 | 20:00
23 | Bhaluka | 118 | 19:30 | Hasnabad | 65 | 19:00 | Matuail | 50 | 00:00 | Rangamati | 10 | 18:30
24 | Bhandaria | 32 | 20:00 | Hathazari | 48 | 22:00 | Millgate | 62 | 15:00 | Rangpur | 107 | 18:30
25 | Bhangura | 21 | 18:00 | Ishurdi | 49 | 18:30 | Mirpur | 102 | 18:00 | Ruppur | 4.2 | 15:00
26 | Bheramara(GK) | 36 | 18:30 | Jaldhaka | 44 | 19:00 | Mirsorai | 3 | 18:00 | SSM | 14 | 09:00
27 | Bhulta | 185 | 22:00 | Jamalpur | 91 | 22:00 | Mithapukur | 24 | 18:30 | Saidpur | 71 | 18:30
28 | Bog-Sherpur | 46 | 18:30 | Jashore | 95 | 18:00 | Modern | 0 | 00:00 | Satkhira | 76 | 18:30
29 | Bogura | 117 | 19:30 | Jhenaidah | 84 | 18:30 | Mogbazar | 107 | 13:00 | Satmasjid | 78 | 13:00
30 | Borhanuddin | 24 | 20:00 | Joydebpur | 154 | 19:00 | Mongla | 26 | 12:00 | Savar | 134 | 21:00
31 | Brahmanbaria | 120 | 18:30 | Joypurhat | 42 | 18:00 | Motijheel | 31 | 12:00 | Shahjadpur | 72 | 19:00
32 | Cantonment | 108 | 12:00 | Juldah | 22 | 00:00 | Munshiganj | 74 | 21:00 | Shahjibazar | 93 | 21:00
33 | Chandpur | 42 | 19:30 | KSRM | 46 | 13:00 | Mymensingh | 146 | 18:30 | Shahmirpur | 36 | 00:00
34 | Chandraghona | 28 | 18:30 | Kabirpur | 230 | 20:00 | Naogaon | 82 | 21:00 | Shariatpur | 46 | 20:00
35 | Chapai | 41 | 19:00 | Kachua | 52 | 18:00 | Narail | 37 | 18:30 | Sherpur | 80 | 21:00
36 | Charsaidpur | 45.5 | 11:00 | Kallyanpur | 69 | 18:00 | Narinda | 56 | 13:00 | Shikalbaha | 26 | 00:00
37 | Chauddagram | 33 | 18:00 | Kalurghat | 7 | 14:00 | Narshingdi | 124 | 22:00 | Shikalbaha-230 | N/A | N/A
38 | Chhatak | 18 | 19:00 | Kamrangirchar | 69 | 12:00 | Natore | 93 | 18:00 | Shitalakhya | 111 | 18:00
| Sub Divisional Engineer |  |  |  | Executive Engineer |  |  |  | Superintendent Engineer
| Network Operation Division |  |  |  | Network Operation Division |  |  |  | Load Despatch Circle
| (1) Honbl. State Minister |  |  |  | (8) Executive Director (O & M) PGCB. |  |  |  | (18) C.E. Transmission (1 & 2) PGCB.
| Ministry of Power,Energy & Mineral |  |  |  | (9) Member,Generation,PDB. |  |  |  | (19) S.E. System Protection,PGCB.
| Resources, GOB. |  |  |  | (10) Member,Distribution,PDB. |  |  |  | (20) Director,Public Relation,PDB.
| (2) Secy (Power Divn.)Ministry of |  |  |  | (11) Member,Transmission & |  |  |  | (21) Director Program, PDB.
| Power,Energy & Mineral Resources. |  |  |  | System Operation,PDB. |  |  |  | (22) S.E. Consumer Affairs,PDB.
| (3) Director General,Power cell |  |  |  | (12) Member,P&D,PDB. |  |  |  | (23) Director,Project Planning,PDB.
| (4) Chairman,BERC |  |  |  | (13) C.E (P & D), PGCB. |  |  |  | (24) Director,System Planning,PDB.
| (5) Chairman, BPDB. |  |  |  | (14) G.M. Commercial Operation |  |  |  | (25) Executive Eng.IMD.
| (6) Managing Director, PGCB. |  |  |  | (15) C.E. Generation,PDB. |  |  |  | (26) Executive Eng. EMD.
| (7) Member(Power & Industry) |  |  |  | (16) C.E, (P & D),PDB. |  |  |  | (27) NLDC
| Planning Commission. |  |  |  | (17) C.E. System Operation,PGCB

## Voltage
e
MAXIMUM & MINIMUM VOLTAGES OF DIFFERENT GRID SUB-STATIONS:
| Date: | 2022-11-30 | [7 empty] | QF-LDC-10
| Sub-Station | Max Voltage | Hour | Min | Hour | Sub-Station | Maxm | Hour | Min | Hour
|  |  |  | Voltage |  |  | Voltage |  | Voltage
| 400 KV | KV | Hour | KV | Hour | 400 KV | KV | Hour | KV | Hour
14 | Bhulta | 395 | 21:00 | 374 | 10:00 | Kaliakoir | 402 | 05:00 | 385 | 15:00
| Bibiana | 402 | 19:00 | 393 | 14:00 | Payra | 421 | 05:00 | 413 | 13:00
| BIPTC | 408 | 02:00 | 393 | 10:00 | Rahanpur_I | 419 | 01:00 | 396 | 12:00
| Gopalganj_I | 424 | 05:00 | 408 | 13:00
| 230 KV | KV |  | KV |  | 230 KV | KV |  | KV
| Agargaon | 233 | 04:00 | 222 | 10:00 | Hasnabad | 233 | 21:00 | 222 | 10:00
| AKSML | 234 | 18:00 | 215 | 14:00 | Hathazari | 231 | 17:00 | 216 | 14:00
| Aminbazar | 233 | 20:00 | 226 | 09:00 | Ishurdi | 241 | 05:00 | 231 | 13:00
| Ashuganj | 240 | 00:00 | 235 | 09:00 | Jhenaidah | 238 | 04:00 | 227 | 13:00
| Baghabari | 236 | 05:00 | 231 | 13:00 | Kaliakoir | 233 | 04:00 | 223 | 14:00
| Barapukuria | 229 | 19:00 | 220 | 07:00 | Keranigonj | 233 | 19:00 | 221 | 10:00
| Barishal | 248 | 04:00 | 242 | 19:00 | Khulna(S) | 235 | 02:00 | 225 | 12:00
| Bheramara | 237 | 04:00 | 223 | 19:00 | Maniknagar | 233 | 06:00 | 219 | 00:00
| Bhulta | 234 | 05:00 | 224 | 15:00 | Meghnaghat | 240 | 23:00 | 230 | 09:00
| Bibiana | 239 | 07:00 | 231 | 14:00 | Mirsorai | 231 | 18:00 | 217 | 15:00
| BIPTC | 241 | 05:00 | 229 | 13:00 | Rajshahi | 242 | 03:00 | 231 | 13:00
| Bogura | 235 | 22:00 | 234 | 19:00 | Rampur | N/A | N/A | N/A | N/A
| Borhanuddin | 250 | 05:00 | 247 | 13:00 | Rampura | 232 | 21:00 | 221 | 09:00
| BSRM | 232 | 18:00 | 220 | 15:00 | Shikalbaha | 231 | 18:00 | 219 | 15:00
| Cumilla(N) | 235 | 04:00 | 226 | 14:00 | Shyampur | 232 | 04:00 | 222 | 10:00
| Fenchuganj | 243 | 06:00 | 234 | 15:00 | Siddhirganj | 234 | 21:00 | 225 | 09:00
| Ghorashal | N/A | N/A | N/A | N/A | Sirajgonj | 234 | 02:00 | 229 | 13:00
| GPH | 231 | 20:00 | 217 | 15:00 | Tongi | 229 | 07:00 | 217 | 10:00
| Haripur | 232 | 20:00 | 224 | 11:00
| 132 kV | KV |  | KV |  | 132 kV | KV |  | KV
| Aftabnagar | 135 | 04:00 | 127 | 13:00 | Lalbag | 138 | 19:00 | 129 | 13:00
| Agargaon | 135 | 04:00 | 128 | 10:00 | Lalmonirhat | 134 | 20:00 | 125 | 07:00
| Agrabad | 133 | 04:00 | 126 | 12:00 | Madanganj | 138 | 21:00 | 132 | 10:00
| AKS | 134 | 19:30 | 130 | 03:00 | Madaripur | 140 | 04:00 | 135 | 12:00
| Aminbazar | 136 | 22:00 | 129 | 09:00 | Madartek | 134 | 04:00 | 127 | 10:00
| Amnura | 138 | 18:00 | 128 | 12:00 | Madunaghat | 135 | 20:00 | 127 | 16:00
| Ashuganj | 140 | 00:00 | 136 | 13:00 | Magura | 138 | 02:00 | 130 | 19:00
| Bagerhat | 136 | 01:00 | 127 | 07:00 | Mahasthangarh | 139 | 18:00 | 131 | 07:00
| Bakulia | 133 | 08:00 | 124 | 15:00 | Manikganj | 131 | 02:00 | 127 | 08:00
| Banani | 138 | 04:00 | 130 | 12:00 | Maniknagar | 138 | 04:00 | 130 | 10:00
| Bangabhaban | 138 | 06:00 | 129 | 15:00 | Matarbari | 136 | 08:00 | 112 | 15:00
| Barapukuria | 135 | 19:30 | 128 | 07:00 | Matuail | 136.6 | 01:00 | 128 | 10:00
| Barguna | 136 | 06:00 | 130 | 13:00 | Millgate | 137 | 03:00 | 130 | 10:00
| Barishal | 140 | 04:00 | 127 | 13:00 | Mirpur | 135 | 19:00 | 127 | 10:00
| Barishal-230 | 141 | 02:00 | 137 | 12:00 | Mithapukur | 137 | 18:00 | 129 | 07:00
| Baroaulia | 134 | 20:00 | 126 | 10:00 | Modern | 134 | 05:00 | 126 | 12:00
| Baroirhat | 137 | 17:00 | 131 | 10:00 | Mogbazar | 135 | 02:00 | 127 | 10:00
| Bashundhara | 138 | 04:00 | 129 | 15:00 | Mongla | 136 | 18:00 | 127 | 13:00
| BashundharaCement | 139 | 11:00 | 120 | 20:00 | Motijheel | 138 | 06:00 | 129 | 15:00
| Beanibazar | 137 | 05:00 | 129 | 13:00 | Munshiganj | 138 | 21:00 | 132 | 12:00
| Benapole | 136 | 02:00 | 126 | 13:00 | Mymensingh | 136 | 05:00 | 120 | 18:00
| Bhaluka | 133 | 05:00 | 118 | 19:30 | Naogaon | 139 | 18:00 | 130 | 13:00
| Bhandaria | 141 | 04:00 | 138 | 14:00 | Narail | 137 | 02:00 | 129 | 13:00
| Bhangura | 142 | 02:00 | 136 | 12:00 | Narinda
| Bheramara | 138 | 02:00 | 133 | 13:00 | Narshingdi | 136 | 21:00 | 130 | 07:00
| Bheramara(GK) | 139 | 04:00 | 134 | 13:00 | Natore | 137 | 18:00 | 131 | 07:00
| Bhulta | 133 | 20:00 | 127 | 07:00 | Nawabganj | 137 | 06:00 | 129 | 16:00
| Bog-Sherpur | 139 | 18:00 | 132 | 13:00 | Netrakona | 136 | 05:00 | 125 | 12:00
| Bogura | 139 | 18:00 | 134 | 11:00 | New | 137 | 03:00 | 130 | 14:00
| Bogura-230 | 139 | 22:00 | 133 | 13:00 | Niamatpur | 138 | 18:00 | 128 | 07:00
| Brahmanbaria | 135 | 08:00 | 130 | 13:00 | Noapara | 136 | 04:00 | 127 | 13:00
| Cantonment | 134 | 04:00 | 126 | 10:00 | Pabna | 141 | 01:00 | 134 | 11:00
| Chandpur | 142 | 19:00 | 136 | 14:00 | Palashbari | 135 | 18:00 | 128 | 13:00
| Chandraghona | 134 | 18:00 | 127 | 12:00 | Panchagarh | 135 | 18:00 | 119 | 12:00
| Chapai | 136 | 20:00 | 128 | 12:00 | Patuakhali | 136 | 04:00 | 131 | 18:00
| Charsaidpur | 138 | 19:00 | 132 | 10:00 | Payra | 138 | 02:00 | 135 | 13:00
| Chauddagram | 140 | 21:00 | 133 | 13:00 | PHP | 137 | 17:00 | 130 | 14:00
| Chhatak | 134 | 02:00 | 128 | 15:00 | Postogola | 139 | 06:00 | 132 | 09:00
| Chowmuhani | 139 | 20:00 | 132 | 14:00 | Purbachal | 138 | 06:00 | 130 | 10:00
| Chuadanga | 137 | 04:00 | 126 | 13:00 | Purbasadipur | 134 | 18:00 | 120 | 12:00
| Coxsbazar | 128 | 16:00 | 109 | 18:00 | Rahim | 137 | 20:00 | 133 | 10:00
| Cumilla(N) | 139 | 05:00 | 132 | 08:00 | Rajbari | 138 | 05:00 | 131 | 13:00
| Cumilla(S) | 140 | 20:00 | 128 | 18:00 | Rajendrapur | 133 | 06:00 | 125 | 20:00
| Daudkandi | 138 | 20:00 | 131 | 10:00 | Rajshahi | 134 | 03:00 | 129 | 07:00
| Dhaka | 135 | 06:00 | 126 | 10:00 | Rajshahi-230 | 134 | 20:00 | 127 | 12:00
| Dhamrai | 135 | 06:00 | 129 | 10:00 | Ramganj | 141 | 20:00 | 133 | 15:00
| Dhanmondi | 137 | 05:00 | 132 | 10:00 | Rampur | 133 | 00:00 | 126 | 12:00
| Dohazari | 132 | 17:00 | 118 | 15:00 | Rampura | 133 | 20:00 | 126 | 09:00
| Faridpur | 136 | 01:00 | 131 | 13:00 | Rangamati | 134 | 02:00 | 124 | 15:00
| Fatullah | 136 | 18:00 | 129 | 10:00 | Rangpur | 133 | 19:30 | 126 | 12:00
| Fenchuganj | 141 | 06:00 | 133 | 15:00 | Ruppur | 140 | 02:00 | 135 | 11:00
| Feni | 138 | 05:00 | 132 | 15:00 | Saidpur | 134 | 20:00 | 123 | 13:00
| Ghorashal | 141 | 00:00 | 131 | 15:00 | Satkhira | 135 | 04:00 | 126 | 13:00
| Goalpara | 137 | 18:00 | 129 | 13:00 | Satmasjid | 135 | 06:00 | 127 | 10:00
| Gollamari | 136 | 18:00 | 129 | 13:00 | Savar | 137 | 19:00 | 126 | 10:00
| Gopalganj | 137 | 04:00 | 131 | 13:00 | Shahjadpur | 143 | 06:00 | 138 | 13:00
| Gopalganj_I | 138 | 02:00 | 132 | 13:00 | Shahjibazar | 138 | 18:00 | 133 | 14:00
| Gulshan | 134 | 04:00 | 126 | 10:00 | Shariatpur | 139 | 03:00 | 133 | 13:00
| Halishahar | 133 | 17:00 | 125 | 10:00 | Sherpur | 136 | 05:00 | 124 | 19:30
| Haripur | 137 | 20:00 | 133 | 11:00 | Shikalbaha | 134 | 01:00 | 124 | 14:00
| HaripurSBU | 137 | 18:00 | 133 | 09:00 | Shikalbaha-230 | 134 | 18:00 | 126 | 15:00
| Hasnabad | 137 | 18:00 | 132 | 12:00 | Shitalakhya | 137 | 06:00 | 129 | 10:00
| Hathazari | 136 | 17:00 | 129 | 14:00 | Sholosohor | 133 | 20:00 | 124 | 15:00
| Ishurdi | 139 | 02:00 | 134 | 13:00 | Shyampur | 134 | 19:00 | 131 | 06:00
| Jaldhaka | 133 | 18:00 | 122 | 07:00 | Shyampur-230 | 135 | 04:00 | 129 | 10:00
| Jamalpur | 137 | 04:00 | 127 | 13:00 | Siddhirganj | 137 | 20:00 | 131 | 10:00
| Jashore | 135 | 00:00 | 126 | 13:00 | Sirajganj | 140 | 18:00 | 132 | 07:00
| Jhenaidah | 138 | 03:00 | 131 | 13:00 | Sonargaon | 136 | 19:00 | 132 | 10:00
| Jhenaidah-230 | 139 | 05:00 | 131 | 13:00 | Sreemongol | 140 | 04:00 | 133 | 13:00
| Joydebpur | 144 | 06:00 | 138 | 19:30 | Srinagar | 135 | 18:30 | 130 | 06:00
| Joypurhat | 139 | 18:00 | 129 | 16:00 | SSM | 136 | 00:00 | 128 | 15:00
| Juldah | 133 | 18:00 | 124 | 15:00 | Sunamganj | 135 | 04:00 | 126 | 14:00
| Kabirpur | 134 | 08:00 | 127 | 12:00 | Sylhet | 138 | 06:00 | 129 | 14:00
| Kachua | 140 | 07:00 | 135 | 11:00 | Tangail | 135 | 06:00 | 124 | 19:30
| Kaliakoir | 136 | 04:00 | 128 | 19:30 | Thakurgaon | 136 | 18:00 | 119 | 12:00
| Kallyanpur | 135 | 19:00 | 128 | 10:00 | TK | 135 | 08:00 | 126 | 15:00
| Kalurghat | 135 | 00:00 | 124 | 15:00 | Tongi | 137 | 07:00 | 131 | 10:00
| Kamrangirchar | 137 | 05:00 | 130 | 10:00 | Ullon | 136 | 02:00 | 127 | 10:00
| Kaptai | 138 | 09:00 | 123 | 08:00 | Uttara | 137 | 05:00 | 129 | 10:00
| Kazla | 137 | 06:00 | 129 | 13:00 | UttaraNew | 136 | 21:00 | 127 | 10:00
| Keranigonj | 137 | 04:00 | 130 | 10:00 | Zigatola | 136 | 06:00 | 130 | 10:00
| Khagrachori | 133 | 05:00 | 123 | 15:00
| Khulna | 138 | 03:00 | 128 | 13:00
| Khulna(S) | 136 | 02:00 | 129 | 13:00
| Khulshi | 132 | 19:30 | 123 | 14:00
| Kishoreganj | 138 | 06:00 | 127 | 14:00
| Kodda | 144 | 04:00 | 126 | 20:00
| KSRM | 134 | 18:00 | 126 | 14:00
| Kulaura | 139 | 03:00 | 132 | 14:00
| Kurigram | 133 | 18:00 | 123 | 07:00
| Kushtia | 139 | 04:00 | 133 | 13:00
| Sub Assistant Engineer | [5 empty] | Sub Divisional Engineer
| Network Operation Division | [5 empty] | Network Operation Division |  |  | Page 7 of 7

## L-Curve
Date | 2022-11-30
.
TIME | E-W INT.(Export) | EAST GRID | WEST GRID | TOTAL |  |  | DAILY LOAD CURVE
0:00 | 860 | 5675 | 3088 | 8763 |  |  |  | QF-LDC-11
0:30 | 1050 | 5369.5 | 2989 | 8358.5 | Date: | 2022-11-30
1:00 | 1240 | 5064 | 2890 | 7954
1:30 | 1160 | 5017.5 | 2829 | 7846.5
2:00 | 1080 | 4971 | 2768 | 7739
2:30 | 1080 | 4921 | 2654.5 | 7575.5 | [5 empty] | Gen. at Eve. Peak | 10296 | 10296 MW (19:30 )
3:00 | 1080 | 4871 | 2541 | 7412 | [6 empty] | 19:30
3:30 | 1040 | 4858.5 | 2493.5 | 7352 | [5 empty] | Gen. at Day Peak | 8691 | 8691 MW (12:00 )
4:00 | 1000 | 4846 | 2446 | 7292 | [6 empty] | 12:00
4:30 | 993 | 4815 | 2414.5 | 7229.5 | [5 empty] | Highest Generation | 10296
5:00 | 986 | 4784 | 2383 | 7167 | [6 empty] | 19:30
5:30 | 978 | 4786.5 | 2515 | 7301.5
6:00 | 970 | 4789 | 2647 | 7436
6:30 | 965 | 4883 | 2752 | 7635
7:00 | 960 | 4977 | 2857 | 7834
7:30 | 1110 | 4948.5 | 2996 | 7944.5
8:00 | 1260 | 4920 | 3135 | 8055
8:30 | 1342 | 4949 | 3084.5 | 8033.5
9:00 | 1424 | 4978 | 3034 | 8012
9:30 | 1389 | 5015.5 | 2969 | 7984.5
10:00 | 1354 | 5053 | 2904 | 7957
10:30 | 1272 | 5244.5 | 2929.5 | 8174
11:00 | 1190 | 5436 | 2955 | 8391
11:30 | 1195 | 5509.5 | 3031.5 | 8541
12:00 | 1200 | 5583 | 3108 | 8691
12:30 | 1220 | 5634.5 | 3142 | 8776.5
13:00 | 1240 | 5686 | 3176 | 8862
13:30 | 1320 | 5611.5 | 3162.5 | 8774
14:00 | 1400 | 5537 | 3149 | 8686
14:30 | 1475 | 5506 | 3098.5 | 8604.5
15:00 | 1550 | 5475 | 3048 | 8523
15:30 | 1495 | 5326 | 3012 | 8338
16:00 | 1440 | 5177 | 2976 | 8153
16:30 | 1330 | 5461.5 | 3032 | 8493.5
17:00 | 1220 | 5746 | 3088 | 8834
17:30 | 1275 | 6060 | 3348.5 | 9408.5
18:00 | 1330 | 6374 | 3609 | 9983
18:30 | 1250 | 6411 | 3702 | 10113
19:00 | 1170 | 6448 | 3795 | 10243
19:30 | 1210 | 6538 | 3758 | 10296
20:00 | 1210 | 6441 | 3740 | 10181 |  |  |  | Executive Engineer
20:30 | 1285 | 6370 | 3708.5 | 10078.5 |  |  |  | Network Operation Division
21:00 | 1360 | 6299 | 3677 | 9976
21:30 | 1405 | 6171.5 | 3638.5 | 9810
22:00 | 1450 | 6044 | 3600 | 9644 |  |  |  |  | Page 6 of 7
22:30 | 1460 | 5972.5 | 3479.5 | 9452
23:00 | 1470 | 5901 | 3359 | 9260
23:30 | 1165 | 5788 | 3223.5 | 9011.5
24:00 | 860 | 5675 | 3088 | 8763
10296 MW (19:30 )
8691 MW (12:00 )

## En-Curve
DAILY ENERGY CURVE
Date | 2022-11-30 |  | Energy |  | 207452767
[13 empty] | 2022-11-30 | [5 empty] | QF-LDC-12
TIME | GAS | HVDC | P.GEN(GAS). | P.GEN(HSD) | P.GEN(HFO). | COAL | HYDRO | G.GEN(HSD) | G.GEN(HFO) | TRIPURA | SOLAR | SHORTAGE
0:00 | 3479 | 795 | 1305 | 189 | 1700 | 1032 | 46 | 0 | 99 | 118 | 0 | 0
0:30 | 3320.5 | 750 | 1290.5 | 163.5 | 1555.5 | 1035.5 | 46 | 0 | 88 | 109 | 0 | 57 | Date: | 2022-11-30
1:00 | 3162 | 705 | 1276 | 138 | 1411 | 1039 | 46 | 0 | 77 | 100 | 0 | 114
1:30 | 3171.5 | 681 | 1269.5 | 69 | 1398 | 1032.5 | 46 | 0 | 77 | 102 | 0 | 57 | [8 empty] | Total Energy | 207.4528 | Total Energy Gen 207.453 MKWHr Energy Not Served 5.639 MKWHr Energy Requirement 213.092 MKWHr
2:00 | 3181 | 657 | 1263 | 0 | 1385 | 1026 | 46 | 0 | 77 | 104 | 0 | 0 | [8 empty] | Energy not Served | 5.639
2:30 | 3159.5 | 656 | 1263 | 0 | 1304.5 | 994 | 46 | 0 | 50.5 | 102 | 0 | 0 | [8 empty] | Energy Requirement | 213.0918
3:00 | 3138 | 655 | 1263 | 0 | 1224 | 962 | 46 | 0 | 24 | 100 | 0 | 0
3:30 | 3097.5 | 655 | 1249 | 0 | 1216.5 | 966 | 46 | 0 | 24 | 98 | 0 | 0 | [6 empty] | Shortage
4:00 | 3057 | 655 | 1235 | 0 | 1209 | 970 | 46 | 0 | 24 | 96 | 0 | 0
4:30 | 3031 | 655.5 | 1235 | 0 | 1206.5 | 933 | 46 | 0 | 26.5 | 96 | 0 | 0
5:00 | 3005 | 656 | 1235 | 0 | 1204 | 896 | 46 | 0 | 29 | 96 | 0 | 0
5:30 | 3011 | 655.5 | 1345.5 | 0 | 1210 | 903 | 46 | 0 | 34.5 | 96 | 0 | 0
6:00 | 3017 | 655 | 1456 | 0 | 1216 | 910 | 46 | 0 | 40 | 96 | 0 | 0
6:30 | 3124 | 733 | 1442 | 0 | 1230 | 920.5 | 46 | 0 | 40 | 95 | 4.5 | 0 |  |  |  |  | Coal
7:00 | 3231 | 811 | 1428 | 0 | 1244 | 931 | 46 | 0 | 40 | 94 | 9 | 0
7:30 | 3196.5 | 852 | 1399.5 | 0 | 1324 | 950.5 | 46 | 0 | 40.5 | 95 | 40.5 | 190 |  |  |  | Oil |  |  |  | ,
8:00 | 3162 | 893 | 1371 | 0 | 1404 | 970 | 46 | 0 | 41 | 96 | 72 | 380
8:30 | 3147 | 893 | 1365 | 0 | 1398 | 941.5 | 46 | 0 | 49 | 99 | 95 | 408
9:00 | 3132 | 893 | 1359 | 0 | 1392 | 913 | 46 | 0 | 57 | 102 | 118 | 436
9:30 | 3129.5 | 893 | 1312.5 | 30 | 1390 | 888 | 46 | 0 | 57 | 105 | 133.5 | 470
10:00 | 3127 | 893 | 1266 | 60 | 1388 | 863 | 46 | 0 | 57 | 108 | 149 | 504
10:30 | 3101.5 | 893.5 | 1269 | 225 | 1429.5 | 857.5 | 46 | 9 | 56.5 | 110 | 176.5 | 465.5
11:00 | 3076 | 894 | 1272 | 390 | 1471 | 852 | 46 | 18 | 56 | 112 | 204 | 427
11:30 | 3046.5 | 893 | 1288.5 | 446.5 | 1518.5 | 914 | 46 | 16.5 | 56 | 117 | 198.5 | 434
12:00 | 3017 | 892 | 1305 | 503 | 1566 | 976 | 46 | 15 | 56 | 122 | 193 | 441
12:30 | 3027 | 891.5 | 1296 | 532 | 1590.5 | 1003 | 46 | 13 | 58.5 | 123 | 196 | 449
13:00 | 3037 | 891 | 1287 | 561 | 1615 | 1030 | 46 | 11 | 61 | 124 | 199 | 457
13:30 | 3037 | 891 | 1287 | 561 | 1615 | 1030 | 46 | 11 | 61 | 124 | 199 | 457
14:00 | 3037 | 891 | 1287 | 561 | 1615 | 1030 | 46 | 11 | 61 | 124 | 199 | 457
14:30 | 3057 | 890.5 | 1253 | 500 | 1627 | 979.5 | 46 | 5.5 | 60.5 | 122 | 151.5 | 533.5
15:00 | 3077 | 890 | 1219 | 439 | 1639 | 929 | 46 | 0 | 60 | 120 | 104 | 610
15:30 | 3105 | 891 | 1213 | 219.5 | 1672.5 | 919.5 | 46 | 1.5 | 73 | 125 | 72 | 646.5
16:00 | 3133 | 892 | 1207 | 0 | 1706 | 910 | 46 | 3 | 86 | 130 | 40 | 683
16:30 | 3233.5 | 891.5 | 1223 | 0 | 1889.5 | 922.5 | 46 | 10.5 | 129.5 | 127 | 20.5 | 567.5
17:00 | 3334 | 891 | 1239 | 0 | 2073 | 935 | 46 | 18 | 173 | 124 | 1 | 452
17:30 | 3298 | 891 | 1255 | 234.5 | 2269 | 965 | 46 | 9 | 310.5 | 130 | 0.5 | 520.5
18:00 | 3262 | 891 | 1271 | 469 | 2465 | 995 | 46 | 0 | 448 | 136 | 0 | 589
18:30 | 3298.5 | 891.5 | 1289.5 | 369.5 | 2614 | 1011.5 | 46 | 0 | 459.5 | 133 | 0 | 395.5
19:00 | 3335 | 892 | 1308 | 270 | 2763 | 1028 | 46 | 0 | 471 | 130 | 0 | 202
19:30 | 3357 | 892 | 1327 | 162 | 2896 | 1066 | 46 | 0 | 418 | 132 | 0 | 138.5
20:00 | 3361 | 890 | 1316 | 82 | 2879 | 1053 | 46 | 0 | 422 | 132 | 0 | 75
20:30 | 3387 | 890.5 | 1318.5 | 107.5 | 2723 | 1065 | 46 | 0 | 410 | 131 | 0 | 61
21:00 | 3413 | 891 | 1321 | 133 | 2567 | 1077 | 46 | 0 | 398 | 130 | 0 | 47
21:30 | 3415.5 | 891 | 1325 | 66.5 | 2519.5 | 1083.5 | 46 | 0 | 339 | 124 | 0 | 23.5
22:00 | 3418 | 891 | 1329 | 0 | 2472 | 1090 | 46 | 0 | 280 | 118 | 0 | 0
22:30 | 3427 | 891.5 | 1340 | 0 | 2341 | 1076 | 46 | 0 | 209.5 | 121 | 0 | 0
23:00 | 3436 | 892 | 1351 | 0 | 2210 | 1062 | 46 | 0 | 139 | 124 | 0 | 0
23:30 | 3457.5 | 843.5 | 1328 | 94.5 | 1955 | 1047 | 46 | 0 | 119 | 121 | 0 | 0 | Max Temp. in Dhaka |  | 24.7° C | 31.7° C
24:00 | 3479 | 795 | 1305 | 189 | 1700 | 1032 | 46 | 0 | 99 | 118 | 0 | 0
Executive Engineer
Network Operation Division
Page 5 of 7
GAS
Oil
HVDC
COAL
HYDRO
SOLAR
Total Energy Gen 207.453 MKWHr Energy Not Served 5.639 MKWHr Energy Requirement 213.092 MKWHr
Note on W13: Author:

## Generation
g | 2022-11-30
Si No | Unit | 1:00 | 2:00 | 3:00 | 4:00 | 5:00 | 6:00 | 7:00 | 8:00 | 9:00 | 10:00 | 11:00 | 12:00 | 13:00 | 14:00 | 15:00 | 16:00 | 17:00 | 18:00 | 18:30 | 19:00 | 19:30 | 20:00 | 21:00 | 22:00 | 23:00 | 24:00 | KWH
1 | Karnaphuli Hydro PP Unit-1, 2 & 3 | 46 | 46 | 46 | 46 | 46 | 46 | 46 | 46 | 46 | 46 | 46 | 46 | 46 | 46 | 46 | 46 | 46 | 46 |  | 46 | 46 | 46 | 46 | 46 | 46 | 46 | 1122960
2 | Karnaphuli Hydro PP Unit-4 & 5
3 | Chattogram TPP-1
4 | Chattogram TPP-2
5 | Raozan 25 MW PP | 17 | 17 | 17 | 17 | 17 | 17 | 17 | 17 | 17 | 17 | 17 | 17 | 17 | 17 | 17 | 17 | 17 | 17 |  | 17 | 17 | 17 | 17 | 17 | 17 | 17 | 418663
| Teknaf 20MW PP (Solartech) | [6 empty] | 2 | 9 | 15 | 17 | 19 | 3 | 18 | 15 | 10 | 4 | 0 | [9 empty] | 112455
6 | Sikalbaha 225MW CCPP (Gas) | 151 | 151 | 151 | 151 | 151 | 151 | 151 | 151 | 151 | 151 | 152 | 151 | 151 | 151 | 151 | 150 | 151 | 151 |  | 151 | 151 | 151 | 151 | 151 | 151 | 151 | 3575784
7 | Sikalbaha 225MW CCPP(Oil)
8
9 | Sikalbaha 150MW GTPP
10 | Sikalbaha 150MW GTPP(Oil)
| Dohazari -Kalaish 100 MW Peaking | [16 empty] | 14 | 51 |  | 51 | 51 | 51 | 51 | 51 | 51 | 51 | 363969
12 | Hathazari 100 MW peaking PP | 24 | 24 | 24 | 24 | 24 | 24 | 24 | 25 | 25 | 25 | 24 | 24 | 25 | 25 | 24 | 16 | 24 | 24 |  | 32 | 32 | 32 | 32 | 32 | 32 | 32 | 588600
| Sikalbaha 105 MW PP (Baraka Sikalbaha) | 17 | 17 | 17 | 17 | 17 | 17 | 17 | 17 | 17 | 17 | 17 | 17 | 17 | 17 | 17 | 44 | 87 | 105 |  | 105 | 105 | 105 | 105 | 105 | 17 | 17 | 1003636
| Daudkandi 200 MW PP (B.Trac) | [9 empty] | 5 | 137 | 162 | 162 | 162 | 162 |  |  | 80 |  | 20 | 20 | 10 | 10 |  |  |  | 1015296
14 | Titas 50 MW Peaking PP | 37 | 37 | 0 | [14 empty] | 32 |  | 38 | 32 | 36 | 37 |  |  |  | 244112
15 | 210 MW Siddhirgonj TPP
16 | Siddhirgonj 2*120 MW GTPP
17 | Siddhirganj 335 MW CCPP
18 | Kodda 300 MW PP Unit-2 (Summit) | 62 | 62 | 62 | 62 | 62 | 62 | 62 | 65 | 65 | 65 | 87 | 95 | 95 | 95 | 95 | 95 | 224 | 245 |  | 245 | 245 | 245 | 245 | 245 | 245 | 132 | 2948182
19 | Ashuganj 195MW PP (APSCL-United) | 26 | 26 | 26 | 45 | 45 | 65 | 65 | 65 | 65 | 65 | 65 | 65 | 65 | 8 | 8 | 8 | 8 | 8 |  | 8 | 8 | 8 | 8 | 8 | 8 | 8 | 769454
20 | Ghorasal TPP (Unit-1&2)
21 | Ghorasal Repowered CCPP:Unit-3 (GT
22 | Ghorasal Repowered CCPP Unit-4
23 | Ghorasal TPP Unit-5 | 180 | 180 | 180 | 180 | 180 | 180 | 180 | 180 | 180 | 180 | 180 | 180 | 180 | 180 | 180 | 180 | 180 | 180 |  | 180 | 180 | 180 | 180 | 180 | 180 | 180 | 4362750
24
25 | Ghorasal 365 MW CCPP Unit-7 | 200 | 200 | 200 | 200 | 200 | 200 | 200 | 200 | 200 | 200 | 200 | 200 | 200 | 200 | 200 | 200 | 200 | 200 |  | 200 | 200 | 200 | 200 | 200 | 200 | 200 | 4849100
26
28 | Ashuganj TPP Unit- 3
29 | Ashuganj TPP Unit- 4
30 | Ashuganj TPP Unit- 5
32 | Ashuganj 50 MW PP | 20 | 20 | 20 | 44 | 44 | 44 | 44 | 44 | 44 | 44 | 44 | 41 | 44 | 42 | 43 | 44 | 44 | 44 |  | 44 | 44 | 44 | 30 | 30 | 30 | 5 | 890568
33 | Ashuganj 225 MW CCPP | 203 | 216 | 183 | 183 | 183 | 183 | 209 | 189 | 200 | 189 | 173 | 160 | 155 | 205 | 215 | 217 | 198 | 136 |  | 134 | 132 | 132 | 150 | 168 | 159 | 138 | 4291000
34 | Ashuganj 450 MW CCPP(South) | 305 | 305 | 305 | 305 | 265 | 270 | 350 | 270 | 280 | 310 | 270 | 265 | 280 | 290 | 270 | 270 | 270 | 270 |  | 265 | 270 | 270 | 265 | 270 | 270 | 310 | 7099000
| Ashuganj 450 MW CCPP(North) | 20 | 10 | 10 | 10 | 10 | 10 | 10 | 10 | 10 | 15 | 25 | 55 | 85 | 100 | 125 | 150 | 355 | 330 |  | 320 | 320 | 320 | 300 | 300 | 300 | 300 | 3329800
Ashuganj 420 MW CCPP(East)
35 | Ashuganj 55 MW PP (Precision) | 5 | 20 | 20 | 20 | 20 | 20 | 30 | 30 | 30 | 30 | 10 | 10 | 10 | 10 | 10 | 10 | 10 | 5 |  | 5 | 5 | 5 | 5 | 5 | 5 | 5 | 387360
36 | Chandpur 150 MW CCPP | 71 | 77 | 78 | 78 | 77 | 77 | 77 | 77 | 77 | 78 | 78 | 78 | 71 | 72 | 72 | 65 | 64 | 64 |  | 64 | 64 | 64 | 64 | 64 | 71 | 70 | 1725210
37 | Tongi 80 MW GTPP
38 | Haripur GTPP
39 | Haripur 412 MW CCPP | 303 | 308 | 312 | 319 | 318 | 300 | 313 | 341 | 338 | 336 | 327 | 316 | 310 | 298 | 292 | 286 | 286 | 283 |  | 284 | 284 | 284 | 285 | 290 | 295 | 295 | 7462910
40 | Meghnaghat 450 MW CCPP(MPL) | 225 | 225 | 225 | 225 | 225 | 225 | 225 | 225 | 225 | 225 | 225 | 225 | 225 | 225 | 225 | 225 | 225 | 225 |  | 225 | 225 | 225 | 225 | 225 | 225 | 225 | 5072600
41 | Haripur 360MW CCPP(HPL)
42 | RPCL 210MW CCPP | 95 | 100 | 108 | 108 | 108 | 108 | 72 | 72 | 33 | 33 | 33 | 33 | 32 | 32 | 32 | 32 | 32 | 32 |  | 48 | 48 | 65 | 104 | 105 | 105 | 105 | 1540800
43 | Sutiakhali 50 MW Solar PP | [6 empty] | 2 | 12 | 25 | 33 | 39 | 43 | 42 | 35 | 20 | 7 | 0 | [9 empty] | 260590
44 | Fenchugonj CCPP Phase-1 | 30 | 30 | 30 | 30 | 30 | 30 | 30 | 30 | 30 | 30 | 30 | 30 | 30 | 30 | 30 | 30 | 30 | 30 |  | 30 | 30 | 30 | 30 | 30 | 30 | 30 | 715000
45 | Fenchugonj CCPP Phase-2 | [20 empty] | 21 | 21 | 21 | 21 | 21 | 21 | 81960
46 | Shajibazar 330 MW CCPP | [23 empty] | 0
47 | Shahjibazar GTPP Unit- 8 & 9 | 65 | 65 | 65 | 65 | 66 | 65 | 64 | 67 | 65 | 63 | 65 | 64 | 64 | 63 | 56 | 63 | 62 | 65 |  | 67 | 67 | 67 | 67 | 68 | 66 | 66 | 1538304
48 | Shahjibazar 86MW PP (Shahjibazar) | [16 empty] | 30 | 86 |  | 86 | 86 | 86 | 86 | 86 | 86 | 86 | 575040
Shahjibazar 100 MW GTPP
49 | Shahjibazar 50MW PP (EPL)
50 | Sylhet 225 MW CCPP
51 | Sylhet 20 MW GTPP | 19 | 19 | 19 | 19 | 19 | 19 | 18 | 18 | 18 | 18 | 18 | 18 | 0 |  |  | 18 | 18 | 18 |  | 18 | 18 | 18 | 18 | 18 | 18 | 18 | 362000
52 | Sylhet 50MW PP (EPL) | 32 | 32 | 32 | 32 | 32 | 32 | 32 | 32 | 31 | 31 | 32 | 32 | 32 | 31 | 31 | 31 | 31 | 31 |  | 30 | 32 | 32 | 32 | 32 | 32 | 32 | 736140
53 | Sylhet 10MW PP (Desh) | 10 | 10 | 10 | 10 | 10 | 10 | 10 | 10 | 10 | 10 | 10 | 10 | 10 | 10 | 10 | 10 | 10 | 10 |  | 10 | 10 | 10 | 10 | 10 | 10 | 10 | 238320
54 | Hobiganj 11MW PP Cofidence-E | 8 | 8 | 8 | 8 | 8 | 8 | 8 | 8 | 8 | 8 | 8 | 8 | 8 | 8 | 8 | 8 | 8 | 8 |  | 8 | 8 | 8 | 8 | 8 | 8 | 8 | 192384
55 | Fenchugonj 51 MW PP (Barakatullah) | 48 | 48 | 48 | 48 | 48 | 48 | 48 | 48 | 48 | 48 | 48 | 48 | 51 | 53 | 53 | 53 | 53 | 53 |  | 53 | 53 | 53 | 53 | 53 | 53 | 53 | 1209600
56 | Shahjahanulla 25 MW PP | 23 | 23 | 22 | 22 | 22 | 22 | 22 | 22 | 22 | 22 | 22 | 22 | 22 |  |  | 16 | 16 | 20 |  | 24 | 24 | 24 | 24 | 24 | 24 | 24 | 467568
57 | Bibiana-II 341 MW CCPP (Summit)
| Bibiyana South 400 MW | 400 | 400 | 400 | 360 | 360 | 360 | 400 | 400 | 400 | 395 | 400 | 395 | 395 | 393 | 400 | 400 | 400 | 345 |  | 400 | 395 | 385 | 400 | 378 | 370 | 400 | 9395400
58 | Nababganj 55 MW PP (Southern power ) | 17 | 17 | 17 | 17 | 17 | 17 | 17 | 17 | 35 | 35 | 35 | 35 | 35 | 35 | 35 | 35 | 35 | 18 |  | 35 | 35 | 55 | 55 | 35 | 35 | 35 | 714131
59 | Tangail Palli Power Gen 22 MW | 12 | 12 | 12 | 12 | 12 | 12 | 12 | 12 | 12 | 12 | 12 | 12 | 12 | 12 | 12 | 10 | 12 | 12 |  | 12 | 12 | 12 | 12 | 12 | 12 | 12 | 298320
60 | Barabkunda 22 MW PP (Regent)
61 | Narshingdi 22 MW PP (Doreen) | 19 | 19 | 19 | 19 | 19 | 19 | 19 | 16 | 16 | 16 | 16 | 16 | 16 | 19 | 19 | 19 | 19 | 19 |  | 19 | 19 | 19 | 19 | 19 | 19 | 19 | 433728
62 | Tangail 22 MW PP (Doreen) | 8 | 8 | 8 | 8 | 8 | 8 | 8 | 8 | 8 | 8 | 8 | 8 | 8 | 8 | 8 | 8 | 7 | 7 |  | 7 | 7 | 7 | 7 | 7 | 7 | 7 | 183168
63 | Impoprt (Tripura) | 100 | 104 | 100 | 96 | 96 | 96 | 94 | 96 | 102 | 108 | 112 | 122 | 124 | 126 | 120 | 130 | 124 | 136 |  | 130 | 132 | 132 | 130 | 118 | 124 | 118 | 2705280
64 | Malancha, Ctg. EPZ (United) | 21 | 21 | 21 | 31 | 31 | 31 | 23 | 2 | 2 | 2 | 2 | 2 | 2 | 2 | 2 | 2 | 2 | 2 |  | 6 | 8 | 8 | 9 | 12 | 16 | 13 | 258720
65 | Feni 22MW PP (Doreen) | 19 | 19 | [6 empty] | 16 | 19 | 19 | 19 | 19 | 19 | 19 | 19 | 22 | 22 |  | 22 | 22 | 22 | 22 | 22 | 22 | 22 | 344304
66 | Feni 11 MW PP (Doreen) | 10 | 10 | 10 | 10 | 10 | 10 | 11 | 11 | 11 | 11 | 11 | 11 | 11 | 11 | 11 | 11 | 11 | 11 |  | 11 | 11 | 11 | 11 | 11 | 11 | 11 | 237960
67 | Jangalia 33MW PP (Summit) | 25 | 25 | 25 | 25 | 25 | 25 | 25 | 25 | 22 | 21 | 16 | 16 | 16 | 16 | 16 | 16 | 15 | 16 |  | 20 | 23 | 27 | 30 | 33 | 33 | 33 | 557600
68 | Cumilla 25 MW PP (Summit) | 15 | 15 | 15 | 15 | 15 | 15 | 15 | 15 | 15 | 15 | 15 | 15 | 15 | 15 | 15 | 15 | 15 | 15 |  | 15 | 15 | 15 | 15 | 15 | 15 | 15 | 343580
69 | Summit Ashulia | 22 | 22 | 22 | 22 | 22 | 22 | 22 | 22 | 22 | 22 | 22 | 22 | 22 | 22 | 22 | 22 | 22 | 22 |  | 22 | 22 | 22 | 22 | 22 | 22 | 25 | 600000
70 | Summit Madhabdi | 25 | 25 | 25 | 25 | 25 | 26 | 27 | 27 | 27 | 24 | 27 | 26 | 26 | 26 | 26 | 26 | 26 | 25 |  | 25 | 25 | 25 | 26 | 26 | 26 | 27 | 590220
71 | Maona 33 MW PP(Summit) | 33 | 33 | 33 | 33 | 33 | 33 | 33 | 33 | 33 | 33 | 33 |  | 33 | 33 | 33 | 33 | 33 | 33 |  | 33 | 33 | 33 | 33 | 33 | 33 | 33 | 799560
72 | Rupganj 33 MW PP(Summit) | 28 | 29 | 29 | 29 | 30 | 30 | 30 | 29 | 27 | 27 | 27 | 27 | 27 | 27 | 25 | 25 | 25 | 25 |  | 25 | 25 | 25 | 26 | 26 | 28 | 30 | 651700
73 | Ghorashal 108MW PP (Regent) | 22 | 22 | 22 | 22 | 22 | 22 | 22 | 22 | 22 | 22 | 22 | 22 | 22 | 22 | 22 | 22 | 22 | 22 |  | 22 | 22 | 22 | 22 | 22 | 22 | 22 | 549909
| Feni Lanka Power | 17 | 17 | 17 | 17 | 17 | 17 | 17 | 17 | 17 | 17 | 17 | 17 | 17 | 17 | 17 | 17 | 99 | 99 |  | 99 | 99 | 70 | 70 | 70 | 70 | 17 | 896040
| Chowmuhani 113 MW | 109 | 111 | 109 | 114 | 116 | 117 | 117 | 117 | 113 | 106 | 103 | 105 | 105 | 105 | 96 | 87 | 93 | 104 |  | 111 | 115 | 115 | 116 | 117 | 116 | 105 | 2619120
| Manikgonj 162MW PP(MPGL) | 17 | 17 | 17 | 17 | 17 | 17 | 17 | 17 | 17 | 17 | 55 | 90 | 90 | 108 | 90 | 162 | 162 | 162 |  | 162 | 162 | 162 | 162 | 162 | 162 | 98 | 1952640
77 | Siddhirganj 100 PP(Dutch Bangla) | 30 | 30 | 30 | 30 | 30 | 30 | 30 | 30 | 30 | 40 | 60 | 65 | 75 | 75 | 75 | 77 | 77 | 75 |  | 70 | 75 | 75 | 78 | 78 | 78 | 37 | 1256611
78 | Gazipur 52 MW PP | 49 | 49 | 49 | 49 | 49 | 49 | 49 | 41 | 46 | 49 | 49 | 49 | 49 | 49 | 41 | 41 | 49 | 49 |  | 49 | 49 | 41 | 41 | 48 | 48 | 49 | 1156800
79 | Kodda 150MW PP | 16 | 16 |  |  | 5 | 16 | 16 | 16 | 32 | 32 | 32 | 32 | 32 | 32 | 32 | 32 | 32 | 32 |  | 32 | 32 | 32 | 16 | 16 | 16 | 16 | 557280
80 | Jamalpur 95 MW PP(Powerpac)
81 | Jangalia 52 MW PP (Lakdanavi) | 8 | 8 | 8 | 8 | 8 | 8 | 8 | 8 | 8 | 8 | 8 | 8 | 8 | 8 | 8 | 8 | 8 | 9 |  | 16 | 16 | 16 | 8 | 8 | 8 | 8 | 218405
| Gazipur 100 MW PP | 105 | 105 | 105 | 105 | 105 | 88 | 88 | 88 | 88 | 88 | 88 | 88 | 88 | 88 | 88 | 88 | 88 | 88 |  | 105 | 105 | 105 | 105 | 105 | 105 | 105 | 2313636
| Kaptai 7 MW Solar PP | [6 empty] | 0 | 1 | 3 | 3 | 4 | 1 | 4 | 3 | 0 | 0 | [10 empty] | 23641
| Jodiac Power | 17 | 17 | 17 | 17 | 17 | 17 | 17 | 36 | 36 | 36 | 36 | 36 | 36 | 36 | 36 | 36 | 36 | 36 |  | 36 | 36 | 36 | 36 | 36 | 36 | 36 | 777776
| Karnaphuli Power Ltd. | 51 | 53 | 55 | 55 | 55 | 55 | 55 | 55 | 55 | 55 | 55 | 55 | 55 | 55 | 59 | 73 | 73 | 73 |  | 73 | 73 | 73 | 73 | 73 | 63 | 55 | 1472829
82 | Madanganj 102 PP(Summit)
83 | Pagla (DPA )
84 | B.Baria (Aggreko) 85MW
85 | Keraniganj 100 MW PP (Powerpac)
86 | Meghnaghat CCPP ( Summit) | 245 | 255 | 255 | 262 | 262 | 262 | 262 | 260 | 258 | 250 | 235 | 235 | 220 | 215 | 210 | 205 | 205 | 205 |  | 205 | 215 | 212 | 210 | 210 | 215 | 215 | 5629062
87 | Meghnaghat 100 MW(IEL) | 24 | 25 | 24 | 25 | 24 | 24 | 24 | 24 | 24 | 25 | 38 | 48 | 48 | 53 | 56 | 54 | 62 | 65 |  | 64 | 72 | 69 | 64 | 65 | 72 | 29 | 1024320
| Meghnaghat 104 MW PP (OPCL) | 17 | 17 | 17 | 17 | 17 | 17 | 17 | 17 | 17 | 17 | 17 | 17 | 17 | 17 | 17 | 25 | 24 | 19 |  | 52 | 82 | 84 | 92 | 92 | 92 | 93 | 843840
88 | Ghorashal 78.5 MW PP(MAX)
90 | Ashuganj 53MW PP (United)
91 | Juldah 100 MW Unit-1 (Acorn) | 10 | 10 | 10 | 10 | 10 | 10 | 10 | 10 | 10 | 10 | 10 | 10 | 10 | 10 | 10 | 10 | 10 | 10 |  | 10 | 10 | 10 | 10 | 10 | 10 | 10 | 263520
92 | Fenchuganj 44MW (Energyprima) | 43 | 43 | 43 | 43 | 43 | 43 | 40 | 40 | 41 | 41 | 43 | 43 | 45 | 45 | 45 | 45 | 45 | 45 |  | 47 | 47 | 47 | 43 | 43 | 43 | 43 | 1080792
93 | Ashuganj 51 MW PP (Midland) | 5 | 5 | 5 | 5 | 5 | 5 | 5 | 5 | 5 | 5 | 5 | 5 | 5 | 5 | 5 | 5 | 5 | 5 |  | 5 | 5 | 5 | 5 | 5 | 5 | 5 | 130696
94 | Gagnagar 102 MW PP (Digital Power) | 8 | 8 | 8 | 8 | 8 | 8 | 8 | 8 | 8 | 8 | 8 | 8 | 8 | 8 | 8 | 8 | 8 | 33 |  | 33 | 33 | 33 | 33 | 33 | 33 | 8 | 341568
95 | Patenga 50MW PP (Baraka) | 19 | 19 | 19 | 19 | 19 | 19 | 19 | 19 | 19 | 19 | 19 | 19 | 19 | 19 | 19 | 19 | 19 | 34 |  | 44 | 44 | 44 | 44 | 19 | 19 | 19 | 574560
96 | Chattogram 108 MW PP (ECPV) | [26 empty] | 0
97 | katpotti 52 MW | [26 empty] | 0
98 | Bosila 108MW PP(CLC)
99 | Madanganj-55 MW PP(Summit) | 45 | 45 | 45 | 45 | 45 | 45 | 45 | 45 | 45 | 45 | 45 | 45 | 45 | 45 | 45 | 45 | 45 | 45 |  | 45 | 45 | 45 | 45 | 45 | 45 | 45 | 1104374
100 | Manikganj 55 MW PP (Northern) | 35 | 35 | 35 | 35 | 35 | 35 | 35 | 35 | 35 | 35 | 35 | 35 | 35 | 35 | 17 | 17 | 17 | 35 |  | 55 | 55 | 55 | 17 | 17 | 17 | 17 | 751029
101 | Kushiara 163 MW CCPP (KP) | 85 | 85 | 85 | 85 | 85 | 85 | 85 | 85 | 85 | 85 | 85 | 112 | 112 | 112 | 112 | 112 | 112 | 112 |  | 112 | 112 | 100 | 100 | 100 | 100 | 100 | 2331573
102 | Sarishabari 3 MW Solar Plant | [6 empty] | 0 | 0 | 1 | 2 | 2 | 2 | 2 | 2 | 1 | 0 | [10 empty] | 11800
103 | Kamalaghat 54 MW PP(Banco Energy) | 17 | 17 | 17 | 17 | 17 | 17 | 17 | 17 | 17 | 17 | 17 | 17 | 17 | 17 | 17 | 17 | 17 | 17 |  | 35 | 35 | 35 | 35 | 35 | 17 | 17 | 517716
104 | Keranigonj 300 MW PP (APR) | 43 | [8 empty] | 55 | 156 | 241 | 301 | 171 | 180 |  |  | 147 |  | 50 | 32 | 12 | 63 |  |  | 89 | 1604970
105 | Bramhangoan 100 MW PP (Aggreko) | 95 | [9 empty] | 97 | 100 | 98 | 97 | 97 |  |  | 92 |  | 50 | 50 | 25 | 25 |  |  | 50 | 926631
106 | Mymensingh 200 MW PP (United) | 48 | 48 | 48 | 47 | 48 | 48 | 48 | 48 | 48 | 48 | 50 | 50 | 53 | 53 | 55 | 54 | 57 | 58 |  | 57 | 57 | 58 | 58 | 58 | 57 | 48 | 1238400
112 | Aurahati 100MW PP (Aggreko) | [17 empty] | 100 |  | 100 | 50 | 25 | 25 |  |  | 50 | 263203
114 | Kodda 149 MW PP Unit-1 (Summit) | 43 | 45 | 43 | 43 | 45 | 43 | 43 | 43 | 44 | 43 | 43 | 43 | 44 | 44 | 44 | 44 | 50 | 62 |  | 62 | 62 | 62 | 62 | 62 | 51 | 44 | 1185696
115 | Juldah 100 MW PP Unit-3 (Acorn) | 12 | 12 | 12 | 12 | 12 | 12 | 12 | 12 | 12 | 12 | 12 | 12 | 12 | 12 | 12 | 12 | 12 | 12 |  | 12 | 12 | 12 | 12 | 12 | 12 | 12 | 302400
116 | Chandpur 200MW (Desh energy) | 17 | 17 | 17 | 17 | 17 | 17 | 17 | 17 | 17 | 17 | 17 | 17 | 17 | 17 | 17 | 17 | 23 | 48 |  | 139 | 200 | 200 | 116 | 51 | 51 | 17 | 940800
117 | Ashuganj 150MW PP (Midland) | 78 | 78 | 80 | 73 | 75 | 76 | 78 | 76 | 75 | 63 | 63 | 66 | 65 | 60 | 57 | 48 | 48 | 43 |  | 18 | 20 | 20 | 18 | 23 | 45 | 57 | 1393381
118 | Bibiyana-III 400 MW CCPP | 422 | 422 | 420 | 375 | 353 | 353 | 422 | 420 | 422 | 419 | 420 | 415 | 397 | 410 | 418 | 417 | 422 | 422 |  | 425 | 423 | 423 | 423 | 421 | 421 | 418 | 9827000
| Jamalpur 115 MW PP (United) | 49 | 47 | 47 | 47 | 47 | 47 | 47 | 47 | 47 | 47 | 47 | 47 | 49 | 49 | 49 | 48 | 49 | 58 |  | 59 | 59 | 59 | 59 | 59 | 59 | 49 | 1206000
| Anwara 300 MW PP (United) | 68 | 69 | 69 | 69 | 69 | 69 | 69 | 69 | 69 | 69 | 69 | 69 | 69 | 69 | 69 | 69 | 51 | 151 |  | 154 | 154 | 154 | 70 | 70 | 69 | 69 | 1876800
| Juldah unit-2 (Acorn) | 12 | 12 | 12 | 12 | 12 | 12 | 12 | 12 | 12 | 12 | 12 | 12 | 12 | 12 | 12 | 12 | 12 | 12 |  | 12 | 12 | 12 | 12 | 12 | 12 | 12 | 302400
| Anlima Energy Ltd. | 107 | 107 | 107 | 107 | 95 | 99 | 90 | 89 | 89 | 89 | 89 | 89 | 89 | 85 | 89 | 89 | 89 | 89 |  | 89 | 107 | 107 | 107 | 107 | 107 | 107 | 2299582
| Bhairob 54.5 MW | 17 | 17 | 17 | 17 | 17 | 17 | 17 | 17 | 17 | 17 | 17 | 17 | 17 | 17 | 17 | 17 | 17 | 17 |  | 17 | 17 | 17 | 17 | 17 | 17 | 17 | 444600
| Spectra Solar Plant Ltd. | [6 empty] | 2 | 11 | 19 | 18 | 29 | 29 | 27 | 24 | 15 | 6 | 0 | [9 empty] | 180593
| Chandpur 115(Doreen) | 46 | 36 | 36 | 35 | 36 | 36 | 36 | 36 | 35 | 36 | 36 | 36 | 36 | 35 | 36 | 53 | 112 | 115 |  | 115 | 115 | 115 | 114 | 115 | 63 | 35 | 1396800
| Kanchan Purbachal Power Generation Ltd. | 17 | 17 | 17 | 17 | 17 | 17 | 17 | 17 | 17 | 17 | 17 | 17 | 17 | 17 | 17 | 17 | 17 | 17 |  | 17 | 17 | 17 | 17 | 17 | 17 | 17 | 433800
| Mirsharai 150 MW (Oil) | [10 empty] | 18 | 15 | 11 |  |  | 3 | 18 | [9 empty] | 60218
Mirsharai 150 MW (Gas)
120 | Eastern Zone Total | 5064 | 4971 | 4871 | 4846 | 4784 | 4789 | 4977 | 4920 | 4978 | 5053 | 5436 | 5583 | 5686 | 5537 | 5475 | 5177 | 5746 | 6374 |  | 6448 | 6538 | 6441 | 6299 | 6044 | 5901 | 5675 | 131947597
121
122
123 | Khulna 60MW
124 | Khulna 115 MW PP (KPCL-1 & 3)
| Khulna 115 PP MW (KPCL-2) | [7 empty] | 16 | 16 | 16 | 16 | 16 |  | 16 | 16 | 16 | 25 | 48 |  | 49 | 49 | 49 | 49 | 49 | 8 |  | 410880
125 | Khulna 330 MW CCPP (GAS)
126 | Khulna 330 MW CCPP (OIL)
127 | Khulna (Aggreeco) 55MW
128 | Faridpur 50 MW Peaking PP | [16 empty] | 15 | 40 |  | 30 | 32 | 32 | 32 | 21 |  |  | 157440
Khulna 225 MW CCPP
129 | Rupsha 105 MW PP (Orion rupsha) | 75 | 53 | 0 |  |  |  | 3 | 35 | 17 | 17 | 17 | 17 | 17 | 19 | 49 | 53 | 57 | 63 |  | 75 | 75 | 75 | 75 | 75 | 75 | 76 | 969600
130 | Mongla Orion 100 MW Solar PP | [6 empty] | 2 | 29 | 33 | 44 | 71 | 74 | 69 | 58 | 38 | 16 | 1 | [9 empty] | 452160
131 | Rampal 1320 MW (BIFPCL) | 439 | 446 | 432 | 460 | 446 | 460 | 461 | 440 | 453 | 453 | 432 | 486 | 470 | 409 | 340 | 370 | 385 | 385 |  | 378 | 426 | 413 | 427 | 460 | 462 | 462 | 10327200
132 | United Payra Power Ltd. | [26 empty] | 0
133 | Bhola Nutan Biddut BD LTD (GAS) | 200 | 160 | 160 | 160 | 160 | 222 | 222 | 220 | 222 | 160 | 217 | 222 | 222 | 222 | 222 | 215 | 218 | 188 |  | 217 | 220 | 215 | 220 | 223 | 223 | 180 | 4950436
Bhola Nutan Biddut BD LTD (OIL)
Barisal 110 MW PP (Summit )
Barisal GT PP Unit-1& 2
136 | Barisal 307 MW
137 | Bhola 95 MW PP (Aggreko)
| Bhola 225 MW CCPP | 86 | 86 | 85 | 86 | 86 | 86 | 86 | 86 | 86 | 84 | 86 | 86 | 84 | 86 | 86 | 87 | 83 | 145 |  | 145 | 145 | 137 | 147 | 139 | 158 | 157 | 2501162
140 | Bhola 33 MW PP (Venture) | 17 | 15 | 15 | 15 | 15 | 15 | 13 | 12 | 12 | 12 | 12 | 12 | 16 | 15 | 13 | 13 | 15 | 18 |  | 19 | 19 | 19 | 20 | 19 | 18 | 18 | 368200
141 | Noapara 100 MW PP (Bangla Trac) | [17 empty] | 50 |  | 50 | 10 | 10 | 10 |  |  |  | 116160
142 | Noapara 40 MW PP (Khanjahan Ali)
143 | Gopalganj 100 MW Peaking PP | [16 empty] | 15 | 73 |  | 70 | 60 | 60 | 60 | 60 | 40 |  | 329728
144 | Bheramara GTPP Unit-3
145 | Madhumati 100 MW PP
146 | Bheramara HVDC | 705 | 657 | 655 | 655 | 656 | 655 | 811 | 893 | 893 | 893 | 894 | 892 | 891 | 891 | 890 | 892 | 891 | 891 |  | 892 | 892 | 890 | 891 | 891 | 892 | 795 | 19785454
147 | Bheramara 410 MW CCPP | 180 | 180 | 180 | 180 | 190 | 200 | 200 | 200 | 180 | 170 | 170 | 160 | 155 | 155 | 155 | 155 | 155 | 160 |  | 165 | 165 | 165 | 165 | 170 | 170 | 175 | 4233312
148 | Payra 1320 MW | 440 | 420 | 370 | 350 | 290 | 290 | 310 | 370 | 300 | 250 | 260 | 330 | 400 | 460 | 430 | 380 | 390 | 450 |  | 490 | 480 | 480 | 490 | 470 | 440 | 410 | 10303900
149
150 | Barapukuria TPP Unit-1
151 | Barapukuria TPP Unit-2
152 | Barapukuria 275 MW TPP Unit-3 | 160 | 160 | 160 | 160 | 160 | 160 | 160 | 160 | 160 | 160 | 160 | 160 | 160 | 160 | 159 | 160 | 160 | 160 |  | 160 | 160 | 160 | 160 | 160 | 160 | 160 | 3905600
153 | Baghabari 71 MW GTPP
156 | Baghabari 100 MW GTPP
| Baghabari 50 MW Peaking PP | [17 empty] | 34 |  | 34 | 34 | 34 | 34 | 34 |  |  | 161967
| Sirajgonj 6.55 MW Solar | [6 empty] | 0 | 1 | 3 | 4 | 4 | 4 | 4 | 4 | 3 | 0 | 0 | [9 empty] | 30780
157 | Sirajgonj 225MW CCPP Unit-1 (Gas) | 169 | 168 | 168 | 140 | 140 | 155 | 177 | 180 | 180 | 175 | 170 | 169 | 170 | 140 | 139 | 140 | 154 | 153 |  | 153 | 155 | 156 | 159 | 158 | 162 | 175 | 4072736
158 | Sirajgonj 225MW CCPP Unit-1(Oil)
Sirajgonj 225 MW CCPP Unit-2 (Gas)
Sirajgonj 225 MW CCPP Unit-2 (Oil)
159 | Sirajgonj 225MW CCPP Unit-3 (Gas)
Sirajgonj 225MW CCPP Unit-3 (Oil)
| Sirajgonj 400 MW CCPP Unit-4 | 270 | 274 | 274 | 210 | 210 | 349 | 324 | 295 | 285 | 264 | 246 | 247 | 235 | 235 | 236 | 235 | 231 | 238 |  | 239 | 240 | 247 | 251 | 254 | 268 | 269 | 6187418
160 | Sirajgonj 400MW CCPP Unit-4 (Oil)
161 | Bera 70 MW Peaking PP | [12 empty] | 4 | 4 | 4 | 4 | 11 | 21 |  | 35 | 29 | 29 | 35 |  |  |  | 125499
162 | Bogra 22 MW PP (GBB) | 22 | 22 | 22 | 22 | 22 | 22 | 22 | 20 | 18 | 16 | 15 | 15 | 15 | 15 | 15 | 16 | 17 | 18 |  | 19 | 20 | 22 | 22 | 22 | 22 | 21 | 442080
163 | Bogura 20 MW PP (Energyprima)
164 | Ullapara 11 MW PP (Summit) | 8 | 8 | 8 | 8 | 8 | 8 | 8 | 11 | 11 | 11 | 11 | 11 | 11 | 11 | 11 | 11 | 11 | 11 |  | 11 | 11 | 11 | 11 | 11 | 11 | 11 | 239940
165 | Amnura 50 MW PP(Sinha)
166 | Katakhali 50 MW PP (Northern) | [7 empty] | 34 | 34 | 34 | 25 | 25 | 34 | 34 | 34 | 8 | 8 | 34 |  | 50 | 50 | 50 | 34 | 34 | 34 | 8 | 509765
167 | Katakhali 50 MW Peaking PP | [15 empty] | 34 | 40 | 40 |  | 40 | 40 | 40 | 24 | 9 |  |  | 208325
168 | Santahar 50 MW Peaking PP | [17 empty] | 26 |  | 26 | 26 | 26 | 26 | 27 |  |  | 126598
169 | Natore 52 MW PP (Rajlanka) | [7 empty] | 8 | 8 | 8 | 8 | 8 | 8 | 8 | 8 | 8 | 8 | 8 |  | 8 | 8 | 8 | 8 | 8 | 8 |  | 131155
170 | Chapainawabganj 100 MW Peaking PP | [16 empty] | 22 | 75 |  | 83 | 50 | 50 | 51 | 30 |  |  | 287752
171 | Baghabari 200 MW PP (Paramount)
| Bagura 113 MW PP (Confidence)-2 | 50 | 50 |  |  |  |  | 1 | 48 | 35 | 35 | 35 | 68 | 109 | 113 | 113 | 70 | 74 | 95 |  | 95 | 95 | 95 | 95 | 95 | 64 | 90 | 1577664
172 | Confidence Power Bogura Unit-1 113 MW | 35 | 35 |  |  |  | 25 | 35 | 35 | 35 | 35 | 35 | 35 | 35 | 35 | 35 | 35 | 35 | 70 |  | 75 | 75 | 75 | 75 | 75 | 35 | 35 | 958080
173 | Rangpur 20 MW GTPP | [11 empty] | 0 | 0 | 0 | 0 | 0 | 0 | 0
175 | Saidpur 20 MW GTPP
176 | Rangpur 113 MW PP (Confidence) | 34 | 34 | 12 |  |  |  | 21 | 33 | 34 | 35 | 35 | 34 | 34 | 34 | 34 | 34 | 50 | 63 |  | 72 | 77 | 77 | 34 | 34 | 34 | 34 | 821356
177 | Sympa Solar Power 8MW | [7 empty] | 1 | 2 | 4 | 6 | 6 | 6 | 5 | 3 | 2 | 0 | [9 empty] | 35687
178 | Energypac Power Venture Thakurgaon Ltd. | [14 empty] | 1 | 17 | 17 | 52 |  | 115 | 115 | 115 | 72 | 72 | 75 | 12 | 596352
| Intraco Solar 30 MW | [6 empty] | 1 | 8 | 17 | 24 | 30 | 31 | 27 | 20 | 14 | 5 | 0 | [9 empty] | 180784
178 | Adani Power Jharkhanda Ltd