## Forecast
[5 empty] | Power Grid Company of Bangladesh Ltd. | [10 empty] | QF-LDC-07
|  |  | Report on Forecasted Generation & Demand of national grid on | [6 empty] | 2022-12-03 | Saturday
|  | Date (day): | 2022-12-03 |  | Saturday
| Probable Maximum |  | Generation : |  | (a) At Day Peak Hour : | 9090.6 | MW |  |  | (b) At Evening Peak Hour : |  | 11691 | MW
Sl. | [6 empty] | Present | Actual Generation |  | Forecasted Available Gen. on |  | Ev. Peak Gen.Shortage |  | Plants under |  | Probable
No. | Name of the Power Station |  | Fuel | Producer | Installed Capacity |  | Capacity | On | 2022-12-02 | 2022-12-03 | during | for Fuel | for plant. S/D | Shut down (date)/ |  | Start up
[8 empty] | Day Peak | Ev. Peak | Day Peak | Ev. Peak | Limitation | M/C Problem | Remarks |  | Date
[5 empty] | Unit No. X Capacity | MW | MW | MW | MW | MW | MW | MW | MW
1 | Ghorasal Repowered CCPP:Unit-3 (GT |  | Gas | PDB | 1*260 | 260 | 260 | 0 | 0 | 0 | 0 |  | 260 | Under maint.
2 | Ghorasal Repowered CCPP Unit-4 |  | Gas | PDB | 1*210 | 210 | 180 | 0 | 0 | 0 | 0 |  | 180 | Line O/L
| Ghorasal TPP Unit-5 |  | Gas | PDB | 1*210 | 210 | 190 | 180 | 180 | 180 | 180
3 | Ghorasal 365 MW CCPP Unit-7 |  | Gas | PDB | 1*243+1*122 | 365 | 365 | 200 | 200 | 200 | 200 |  | 165 | Machine problem
| Ghorashal 78.5 MW PP(MAX) |  | Gas | QRPP | 2*40 | 0 | 0 | 0 | 0 | 0 | 0 |  |  | Contract Expired
4 | Ghorashal 108MW PP (Regent) |  | Gas | IPP | 34*3.35 | 108 | 108 | 22 | 22 | 22 | 22 | 86 |  | Gas shortage
5 | Haripur GTPP |  | Gas | SBU, PDB | 2*32 | 32 | 20 | 0 | 0 | 0 | 0 |  | 20 | Under maint.
6 | Haripur 412 MW CCPP |  | Gas | EGCB | 1*273+1*139 | 412 | 412 | 292 | 400 | 400 | 400 | 12 |  | Gas shortage
7 | Haripur 360MW CCPP(HPL) |  | Gas | IPP | 1*235+1*125 | 360 | 360 | 0 | 0 | 0 | 0 | 360 |  | Gas shortage
8 | Meghnaghat 450 MW CCPP(MPL) |  | Gas | IPP | 2*150+1*150 | 450 | 450 | 225 | 180 | 225 | 225 | 225 |  | Gas shortage
9 | Meghnaghat 100 MW(IEL) |  | HFO | NENP | 12*8.9 | 100 | 100 | 64 | 20 | 70 | 74 |  | 26 | Engine problem
10 | Meghnaghat CCPP(Summit) |  | Gas | IPP | 2*110+1*110 | 335 | 335 | 267 | 240 | 260 | 260 | 75 |  | FGMO
11 | Madanganj 102 PP(Summit) |  | HFO | NENP | 6*17 | 102 | 102 | 0 | 0 | 0 | 0 |  | 102 | Under maint
12 | Madanganj-55 MW PP(Summit) |  | HFO | IPP | 3*17.08+1*11.3 | 55 | 55 | 45 | 45 | 45 | 45 |  | 10 | Engine problem
13 | Keraniganj 100 MW PP (Powerpac) |  | HFO | QRPP | 8*13.45 | 100 | 0 | 0 | 0 | 0 | 0 |  |  | Contract Expired
14 | Narshingdi 22 MW PP (Doreen) |  | Gas | SIPP, REB | 8*2.90 | 22 | 22 | 19 | 10 | 22 | 22 |  | 0 | Engine problem
15 | 210 MW Siddhirgonj TPP |  | Gas | PDB | 1*210 | 210 | 115 | 0 | 0 | 0 | 0 |  | 115 | Under maint.
16 | Siddhirgonj 2*120 MW GTPP |  | Gas | EGCB | 2*105 | 210 | 210 | 0 | 0 | 0 | 0 | 210 |  | Gas shortage
17 | Siddhirganj 100 PP(Dutch Bangla) |  | HFO | NENP | 12*8.9 | 100 | 100 | 61 | 22 | 80 | 80 |  | 20 | Engine problem
18 | Siddhirganj 335 MW CCPP |  | Gas | EGCB | 1*217+118 | 335 | 335 | 0 | 0 | 0 | 0 | 335 |  | Gas shortage
19 | Gagnagar 102 MW PP (Digital Power) |  | HFO | IPP | 12*8.924 | 102 | 102 | 41 | 83 | 50 | 83 | 19 |  | Engine problem
20 | Katpotti 52 MW PP (Sinha) |  | HFO | IPP | 7*7.9 | 51 | 0 | 0 | 0 | 0 | 0 | 51 |  | Fuel shortage
21 | Kamalaghat 54 MW PP(Banco Energy) |  | HFO | IPP | 3*18 | 54 | 54 | 17 | 35 | 17 | 54
22 | Kodda 150MW PP |  | HFO | BPDB-RPCL | 9*17.06 | 149 | 149 | 32 | 32 | 32 | 32 | 117 |  | Fuel shortage
23 | Manikganj 55 MW PP (Northern) |  | HFO | IPP | 3*19.3 | 55 | 55 | 35 | 55 | 35 | 55
24 | Nababganj 55 MW PP (Southern power ) |  | HFO | IPP | 3*19.3 | 55 | 55 | 35 | 35 | 35 | 55
25 | Bosila 108MW PP(CLC) |  | HFO | IPP | 12*8.775+1*3.5 | 108 | 0 | 0 | 0 | 0 | 0
26 | Summit Power,(Madhabdi+Ashulia) |  | Gas | SIPP,REB | 3*3.67+4*8.73 | 80 | 80 | 40 | 33 | 49 | 49 |  | 31 | Engine problem
27 | Maona 33 MW PP(Summit) |  | Gas | SIPP,REB | 4*8.73 | 33 | 33 | 25 | 25 | 33 | 33
28 | Rupganj 33 MW PP(Summit) |  | Gas | SIPP,REB | 4*8.73 | 33 | 33 | 30 | 30 | 33 | 33 |  | 0 | Engine problem
29 | Gazipur 52 MW PP |  | HFO | RPCL | 6*8.9 | 52 | 52 | 24 | 48 | 50 | 50
30 | Tongi 80 MW GTPP |  | Gas | PDB | 1* 105 | 105 | 105 | 0 | 0 | 0 | 0 |  | 105 | Under maint.
31 | Kodda 300 MW PP Unit-2 (Summit) |  | HFO | IPP | 18*17.076 | 300 | 300 | 98 | 145 | 95 | 285 |  | 15 | Engine problem
32 | Keranigonj 300 MW PP (APR) |  | HSD | IPP | 256*1.4 | 300 | 300 | 0 | 0 | 0 | 150 | 150 |  | Fuel conservation
33 | Bramhangoan 100 MW PP (Aggreko) |  | HSD | IPP | 114*0.959 | 100 | 100 | 0 | 0 | 0 | 50 | 50 |  | Fuel conservation
34 | Aurahati 100MW PP (Aggreko) |  | HSD | IPP | 0.85*23+0.95*91 | 100 | 100 | 0 | 0 | 0 | 50 | 50 |  | Fuel conservation
35 | Kodda 149 MW PP Unit-1 (Summit) |  | HFO | IPP | 8*18.45+8.97 | 149 | 149 | 42 | 62 | 53 | 64 | 85 |  | Fuel shortage
36 | Gazipur 100 MW PP |  | HFO | RPCL | 6*17.5 | 105 | 105 | 105 | 88 | 88 | 105
37 | Meghnaghat 104 MW PP (OPCL) |  | HFO | IPP | 18.5*6 | 104 | 104 | 55 | 22 | 55 | 55 | 49 |  | Fuel shortage
38 | Manikgonj 162MW PP(MPGL) |  | HFO | IPP | 9*18 | 162 | 162 | 90 | 162 | 90 | 162
39 | Spectra Solar Plant Ltd. |  | Solar | IPP | 35 | 35 | 35 | 31 | 0 | 30 | 0
40 | Kanchan Purbachal Power Generation Ltd. |  | HFO | IPP | 18.4*3 | 55 | 55 | 17 | 17 | 17 | 17 | 38 |  | Fuel shortage
| Dhaka area Total |  |  |  |  | 6263 | 5847 | 2092 | 2191 | 2266 | 2890 | 1912 | 1049
41 | Chattogram TPP-1 |  | Gas | PDB | 1*210 | 210 | 180 | 0 | 0 | 0 | 0 | 180 |  | Gas shortage
| Chattogram TPP-2 |  | Gas | PDB | 1*210 | 210 | 180 | 0 | 0 | 0 | 0 | 180 |  | Gas shortage
42 | Raozan 25 MW PP |  | HFO | RPCL | 3*8.9 | 25 | 25 | 17 | 12 | 17 | 17 |  | 8 | Engine problem
43 | Teknaf 20MW PP (Solartech) |  | Solar | IPP | 20 | 20 | 20 | 19 | 0 | 20 | 0
44 | Patenga 50MW PP (Baraka) |  | HFO | IPP | 8*6.98 | 50 | 50 | 19 | 29 | 26 | 44 |  | 6 | Engine problem
45 | Karnaphuli Hydro PP Unit-1,2,3,4, 5 |  | Hydro | PDB | 2*40+3*50 | 230 | 230 | 46 | 46 | 46 | 46 | 184 |  | Low Water Level
46 | Sikalbaha 225MW CCPP |  | Gas/HSD | PDB | 1*150+1*175 | 225 | 225 | 151 | 151 | 151 | 151 |  | 74 | ST under maint
47 | Sikalbaha Peaking GT |  | Gas/HSD | PDB | 1*150 | 150 | 150 | 0 | 0 | 0 | 0 |  | 150 | Under maint
48 | Sikalbaha 105 MW PP (Baraka Sikalbaha) |  | HFO | IPP | 6*17.5 | 105 | 105 | 17 | 105 | 17 | 105
49 | Hathazari 100 MW peaking PP |  | HFO | PDB | 11*8.9 | 98 | 98 | 36 | 38 | 38 | 38 | 60 |  | Fuel shortage
50 | Dohazari -Kalaish 100 MW Peaking |  | HFO | PDB | 6*17 | 102 | 102 | 0 | 51 | 0 | 51 | 51 |  | Fuel shortage
51 | Juldah 100 MW Unit-1 (Acorn) |  | HFO | NENP | 8*13.45 | 100 | 100 | 10 | 10 | 10 | 10 | 90 |  | Fuel shortage
52 | Juldah 100 MW PP Unit-3 (Acorn) |  | HFO | IPP | 8*13.5 | 100 | 100 | 12 | 12 | 12 | 12 | 88 |  | Fuel shortage
53 | Barabkunda 22 MW PP (Regent) |  | Gas | SIPP, PDB | 8*2.90 | 22 | 22 | 0 | 0 | 0 | 0 |  | 22 | Engine problem
* | Malancha, Ctg. EPZ (United) |  | Gas |  | 5*8.73+3*9.34 |  | 0 | 36 | 15 | 20 | 20
54 | Chattogram 108 MW PP (ECPV) |  | HFO | IPP | 16*7 | 108 | 108 | 0 | 0 | 0 | 0 | 108 |  | Fuel shortage
55 | Kaptai 7 MW Solar PP |  | Solar | PDB | 7.4 MW | 7 | 7 | 4 | 0 | 5 | 0
56 | Anwara 300 MW PP (United) |  | HFO | IPP | 17*17+24 | 300 | 300 | 58 | 210 | 69 | 290 |  | 10
57 | Jodiac Power |  | HFO | IPP | 3*18.55+1*3.6 | 54 | 54 | 17 | 30 | 17 | 36 |  | 18 | Engine problem
58 | Karnaphuli Power Ltd. |  | HFO | IPP | 18.415*6+6.5 | 110 | 110 | 54 | 73 | 53 | 74 |  | 36 | Engine problem
59 | Juldah unit-2 (Acorn) |  | HFO | IPP | 8*13.6 | 100 | 100 | 12 | 12 | 12 | 12 | 88 |  | Fuel shortage
60 | Anlima Energy Ltd. |  | HFO | IPP | 6*21.2 | 116 | 116 | 107 | 107 | 107 | 107 |  | 9 | Engine problem
| Mirsharai 150 MW |  | Gas/HSD | BPDB-RPCL | 18.5*9 | 0 | 0 | 0 | 0 | 0 | 0
| Chattogram area Total |  |  |  |  | 2442 | 2382 | 615 | 901 | 620 | 1013 | 1029 | 333
61 | Ashuganj TPP Unit- 3 |  | Gas | APSCL | 1*150 | 0 | 0 | 0 | 0 | 0 | 0 |  |  | Contract Expired
| Ashuganj TPP Unit- 4 |  | Gas | APSCL | 1*150 | 0 | 0 | 0 | 0 | 0 | 0 |  |  | Contract Expired
| Ashuganj TPP Unit- 5 |  | Gas | APSCL | 1*150 | 150 | 134 | 0 | 0 | 0 | 0 | 134 |  | Gas shortage
62 | Ashuganj 225 MW CCPP |  | Gas | APSCL | 1*142+1*75 | 221 | 221 | 186 | 183 | 185 | 200 | 21 |  | Gas shortage
63 | Ashuganj 450 MW CCPP(North) |  | Gas | APSCL | 1*360 | 360 | 360 | 0 | 0 | 0 | 0 |  | 360 | Gas shortage
64 | Ashuganj 450 MW CCPP(South) |  | Gas | APSCL | 1*360 | 360 | 360 | 200 | 200 | 200 | 250 | 110
| Ashuganj 420 MW CCPP(East) |  | Gas | APSCL | 284*1+136*1 | 284 | 284 | 433 | 427 | 400 | 400 |  |  | On test.
65 | Ashuganj 50 MW PP |  | Gas | APSCL | 14*3.968 | 53 | 45 | 0 | 0 | 0 | 0 | 45 |  | Gas shortage
66 | Ashuganj 55 MW PP (Precision) |  | Gas | QRPP | 15*4 | 55 | 55 | 0 | 0 | 0 | 0 | 55 |  | Gas shortae
67 | Ashuganj 195MW PP (APSCL-United) |  | Gas | IPP | 20*9.73+1*16 | 195 | 195 | 0 | 0 | 0 | 0 | 195 |  | Gas shortage
68 | Ashuganj 51 MW PP (Midland) |  | Gas | IPP | 6*9.34 | 51 | 51 | 5 | 5 | 5 | 5 | 46 |  | Gas shortage
69 | Ashuganj 150MW PP (Midland) |  | HFO | IPP | 23*7.015 | 150 | 150 | 73 | 48 | 75 | 100 |  |  | Fuel shortage
70 | Titas 50 MW Peaking PP |  | HFO | PDB | 6*8.92 | 52 | 52 | 37 | 36 | 21 | 32 |  | 20 | Engine problem
71 | Chandpur 150 MW CCPP |  | Gas | PDB | 1*106+1*57 | 163 | 163 | 84 | 85 | 85 | 85 | 78 |  | Gas shortage.
72 | Chandpur 200MW (Desh energy) |  | HFO | IPP | 12*18.4 | 200 | 200 | 17 | 51 | 17 | 200
73 | Feni 22MW PP (Doreen) |  | Gas | SIPP, PDB | 8*2.90 | 22 | 22 | 22 | 20 | 22 | 22
74 | Feni 11 MW PP (Doreen) |  | Gas | SIPP, REB | 4*2.90 | 11 | 11 | 9 | 9 | 11 | 11
** | Impoprt (Tripura) |  |  | Imported power | 0 | 160 | 160 | 94 | 102 | 143 | 165
75 | Jangalia 33MW PP (Summit) |  | Gas | SIPP, PDB | 4*8.73 | 33 | 33 | 24 | 33 | 33 | 33
76 | Jangalia 52 MW PP (Lakdanavi) |  | HFO | IPP | 6*8.92 | 52 | 52 | 8 | 8 | 8 | 16 | 36 |  | Fuel shortage
77 | Cumilla 25 MW PP (Summit) |  | Gas | SIPP, REB | 3*3.67+2*6.97 | 25 | 25 | 15 | 15 | 15 | 15 |  | 10 | Engine problem
78 | Daudkandi 200 MW PP (B.Trac) |  | HSD | IPP | 154*1.4 | 200 | 200 | 0 | 0 | 0 | 100 | 100 |  | Fuel conservation
79 | Feni Lanka Power |  | HFO | IPP | 7*18.415+1*9.78 | 114 | 114 | 17 | 80 | 17 | 99 | 15 |  | Fuel shortage
80 | Chowmuhani 113 MW |  | HFO | IPP | 12*9.78+2*3.1 | 113 | 113 | 79 | 30 | 113 | 113
81 | Bhairob 54.5 MW |  | HFO | IPP | 3*18.2 | 54 | 54 | 17 | 17 | 17 | 17 |  | 37 | Engine problem
82 | Chandpur 115(Doreen) |  | HFO | IPP | 4*18.5+2*22.5 | 115 | 115 | 34 | 72 | 34 | 115
| Cumilla Area Total |  |  |  |  | 3193 | 3169 | 1354 | 1421 | 1401 | 1978 | 835 | 427
83 | RPCL 210MW CCPP |  | Gas | IPP | 4*35+1*70 | 210 | 202 | 37 | 68 | 95 | 94 | 108 |  | Gas shortage
84 | Tangail 22 MW PP (Doreen) |  | Gas | SIPP, PDB | 8*2.90 | 22 | 22 | 8 | 8 | 13 | 13 | 9 |  | Gas shortage
85 | Jamalpur 95 MW PP(Powerpac) |  | HFO | IPP | 12*8.924 | 95 | 0 | 0 | 0 | 0 | 0
86 | Sarishabari 3 MW Solar Plant |  | Solar | IPP | 1*3 | 3 | 3 | 2 | 0 | 1.6 | 0
87 | Mymensingh 200 MW PP (United) |  | HFO | IPP | 9.78*21 | 200 | 200 | 46 | 31 | 48 | 57 | 143 |  | Fuel shortage
88 | Jamalpur 115 MW PP (United) |  | HFO | IPP | 9.78*12 | 115 | 115 | 49 | 57 | 49 | 58 | 57 |  | Fuel shortage
89 | Sutiakhali 50 MW Solar PP |  | Solar | IPP | 50 | 50 | 50 | 48 | 0 | 50 | 0
90 | Tangail Palli Power Gen 22 MW |  | HFO | IPP | 4*6.7 | 22 | 22 | 12 | 12 | 12 | 12 |  | 10 | Engine problem
| Mymensingh Area Total |  |  |  |  | 717 | 614 | 202 | 176 | 268.6 | 234 | 117 | 10
91 | Fenchugonj CCPP Phase-1 |  | Gas | PDB | 2*32+1*33 | 97 | 70 | 30 | 30 | 30 | 30 |  | 40 | Machine problem.
92 | Fenchugonj CCPP Phase-2 |  | Gas | PDB | 2*35+1*35 | 104 | 90 | 30 | 30 | 30 | 30 |  | 60 | Machine problem
93 | Kushiara 163 MW CCPP (KP) |  | Gas | IPP | 1*109+1*54 | 163 | 163 | 90 | 90 | 90 | 90 | 78 |  | Gas shortage
94 | Shajibazar 330 MW CCPP |  | Gas | PDB | 3*110 | 330 | 330 | 0 | 0 | 0 | 0 |  | 330 | Under maint.
95 | Fenchugonj 51 MW PP (Barakatullah) |  | Gas | RPP | 19*2.90 | 51 | 51 | 50 | 49 | 51 | 51
96 | Fenchuganj 44MW (Energyprima) |  | Gas | NENP | 12*3.3+5*2 | 50 | 50 | 42 | 42 | 42 | 42
97 | Hobiganj 11MW PP Cofidence-E |  | Gas | SIPP, REB | 4*2.90 | 11 | 11 | 8 | 8 | 8 | 8 | 3 |  | Gas shortage
98 | Shahjibazar GTPP Unit- 8 & 9 |  | Gas | PDB | 2*35 | 70 | 66 | 66 | 64 | 66 | 66
99 | Shahjibazar 86MW PP (Shahjibazar) |  | Gas | RPP | 32*2.90 | 86 | 86 | 0 | 86 | 0 | 86
100 | Shahjibazar 100 MW GTPP |  | Gas | PDB | 1*100 | 100 | 100 | 0 | 0 | 0 | 0 |  | 100 | Under maint.
101 | Sylhet 225 MW CCPP |  | Gas | PDB | 1*142+1*89 | 231 | 231 | 0 | 0 | 0 | 0 |  | 231 | Under maint
102 | Sylhet 20 MW GTPP |  | Gas | PDB | 1*20 | 20 | 20 | 18 | 18 | 18 | 18
103 | Sylhet 50MW PP (EPL) |  | Gas | NENP | 27*2 | 50 | 50 | 32 | 33 | 32 | 32 | 18 |  | Gas shortage
104 | Shahjahanulla 25 MW PP |  | Gas | SIPP, REB | 3*9.34 | 25 | 25 | 21 | 24 | 21 | 24
105 | Bibiana-II 341 MW CCPP (Summit) |  | Gas | IPP | 1*222+1*119 | 341 | 341 | 0 | 0 | 0 | 0 |  | 341 | Under maint. |  | 2022-12-23
106 | Bibiyana-III 400 MW CCPP |  | Gas | PDB | 400 MW | 400 | 400 | 375 | 364 | 400 | 400
107 | Sylhet 10MW PP (Desh) |  | Gas | RPP | 6*1.95 | 10 | 10 | 10 | 10 | 10 | 10
108 | Bibiyana South 400 MW |  | Gas | PDB | 400 MW | 383 | 383 | 380 | 264 | 400 | 400
| Sylhet Area Total |  |  |  |  | 2522 | 2477 | 1152 | 1112 | 1198 | 1287 | 99 | 1102
109 | Bheramara GTPP Unit-3 |  | HSD | PDB | 1*20 | 20 | 16 | 0 | 0 | 0 | 0 | 16 |  | Fuel conservation
** | Bheramara (HVDC ) |  | 0 | Imported power | 2*500 | 1000 | 1000 | 703 | 893 | 901 | 901
110 | Khulna 115 PP MW (KPCL-2) |  | HFO | NENP | 7*17 | 115 | 115 | 83 | 82 | 83 | 114 | 83 |  | Fuel shortage
111 | Faridpur 50 MW Peaking PP |  | HFO | PDB | 8*6.89 | 54 | 54 | 0 | 12 | 0 | 40
112 | Khulna 225 MW CCPP |  | HSD | NWPGCL | 1*150+1*75 | 230 | 230 | 0 | 0 | 0 | 0 | 230 |  | Fuel shortage
113 | Gopalganj 100 MW Peaking PP |  | HFO | PDB | 16*6.98 | 109 | 109 | 20 | 62 | 0 | 75 |  | 34 | Engine problem
114 | Bheramara 410 MW CCPP |  | Gas | NWPGCL | 1*278+1*132 | 410 | 410 | 0 | 0 | 0 | 0 |  | 410 | Under maint
115 | Noapara 40 MW PP (Khanjahan Ali) |  | HFO | NENP | 5*8.5 | 40 | 40 | 0 | 0 | 0 | 8 | 32 |  | Fuel shortage
116 | Noapara 100 MW PP (Bangla Trac) |  | HSD | IPP | 70*1.4 | 100 | 100 | 0 | 0 | 0 | 50 | 50 |  | Fuel conservation
117 | Rupsha 105 MW PP (Orion rupsha) |  | HFO | IPP | 6*18.445 | 105 | 105 | 37 | 70 | 55 | 75 |  | 30 | Engine problem
118 | Madhumati 100 MW PP |  | HFO | NWPGCL | 6*18 | 105 | 105 | 0 | 0 | 0 | 0 | 105 |  | Fuel shortage
119 | Mongla Orion 100 MW Solar PP |  | Solar | IPP | 100 | 100 | 100 | 78 | 0 | 100 | 0
| Khulna 330 MW CCPP (OIL) |  | Gas/HSD | BPDB | 1*220+1*110 | 0 | 0 | 0 | 0 | 0 | 0 |  |  | On test.
| Rampal 1320 MW (BIFPCL) |  | Coal | NTPC&BPDB | 0 | 0 | 0 | 133 | 498 | 150 | 540 |  |  | On test.
| Khulna Area Total |  |  |  |  | 2388 | 2384 | 1054 | 1617 | 1289 | 1803 | 516 | 474
120 | Barisal 110 MW PP (Summit ) |  | HFO | IPP | 7*17.076 | 110 | 110 | 0 | 0 | 0 | 0 |  |  | Line O/L
121 | Bhola 33 MW PP (Venture) |  | Gas | NENP | 1*34.50 | 40 | 40 | 13 | 16 | 15 | 19 |  | 21 | Engine problem
122 | Bhola 225 MW CCPP |  | Gas | PDB | 2*63+1*68 | 194 | 194 | 160 | 155 | 180 | 180 |  | 14
| Bhola 95 MW PP (Aggreko) |  | Gas | QRPP | 96*1.10 | 0 | 0 | 0 | 0 | 0 | 0 |  |  | Contract Expired |  | From 18-3-2022
123 | Payra 1320 MW |  | Coal | BCPCL | 2*622 | 1244 | 1244 | 290 | 260 | 622 | 622 |  | 622 | Unit-1 under maint
124 | Bhola Nutan Biddut BD LTD |  | Gas | IPP | 220 | 220 | 220 | 200 | 160 | 200 | 220
125 | United Payra Power Ltd. |  | HFO | IPP | 8*18.5+1*9.5 | 150 | 150 | 0 | 0 | 0 | 0 |  |  | Line O/L
| Barisal 307 MW |  | Coal | BCPCL | 0 | 0 | 0 | 0 | 0 | 0 | 0 |  |  | On test.
| Barisal Area Total |  |  |  |  | 1958 | 1958 | 663 | 591 | 1017 | 1041 | 0 | 657
126 | Baghabari 71 MW GTPP |  | Gas | PDB | 1*71 | 71 | 71 | 0 | 0 | 0 | 0 | 71 |  | Gas shortage
| Baghabari 100 MW GTPP |  | Gas | PDB | 1*100 | 100 | 100 | 0 | 0 | 0 | 0 | 100 |  | Gas shortage
127 | Baghabari 50 MW Peaking PP |  | HFO | PDB | 6*8.9 | 52 | 52 | 0 | 32 | 0 | 34 |  | 18 | Engine problem
128 | Bera 70 MW Peaking PP |  | HFO | PDB | 9*8.29 | 71 | 71 | 0 | 0 | 0 | 29 |  | 42 | Engine problem
129 | Amnura 50 MW PP(Sinha) |  | HFO | QRPP | 7*7.79 | 50 | 0 | 0 | 0 | 0 | 0 |  |  | Contract Expired
130 | Katakhali 50 MW PP (Northern) |  | HFO | QRPP | 6*8.9 | 50 | 50 | 25 | 16 | 34 | 34 |  | 16 | Engine problem
131 | Katakhali 50 MW Peaking PP |  | HFO | PDB | 6*8.7 | 50 | 50 | 0 | 0 | 0 | 40 | 10 |  | Fuel shortage
132 | Sirajgonj 225MW CCPP Unit-1 |  | Gas/HSD | NWPGCL | 1*150+1*75 | 210 | 210 | 166 | 190 | 200 | 200 | 10 |  | Gas shortage
133 | Sirajgonj 225MW CCPP Unit-2 |  | Gas/HSD | NWPGCL | 1*150+1*75 | 220 | 220 | 0 | 0 | 0 | 0 | 220 |  | Fuel shortage
134 | Sirajgonj 225MW CCPP Unit-3 |  | Gas/HSD | NWPGCL | 1*141 | 220 | 220 | 0 | 0 | 0 | 0 | 220 |  | Gas shortage
135 | Sirajgonj 400 MW CCPP Unit-4 |  | Gas/HSD | SNWPGCL | 1*282+1*132 | 414 | 414 | 387 | 270 | 400 | 400 | 14 |  | Gas shortage
136 | Santahar 50 MW Peaking PP |  | HFO | PDB | 6*8.7 | 50 | 50 | 0 | 0 | 0 | 35 |  | 15 | Engine problem
137 | Bogra 22 MW PP (GBB) |  | Gas | RPP | 6*4 | 22 | 22 | 21 | 22 | 20 | 22
138 | Bogura 20 MW PP (Energyprima) |  | Gas | NENP | 5*3.3+5*2 | 20 | 0 | 0 | 0 | 0 | 0 |  |  | Contract Expired
139 | Ullapara 11 MW PP (Summit) |  | Gas | SIPP, REB | 4*2.90 | 11 | 11 | 11 | 11 | 11 | 11
140 | Natore 52 MW PP (Rajlanka) |  | HFO | IPP | 6*8.92 | 52 | 52 | 43 | 8 | 43 | 43 |  | 9 | Engine problem
141 | Chapainawabganj 100 MW Peaking PP |  | HFO | PDB | 12*8.924 | 104 | 104 | 0 | 70 | 0 | 85 |  | 15 | Engine problem
142 | Baghabari 200 MW PP (Paramount) |  | HSD | IPP | 135*1.6 | 200 | 200 | 0 | 0 | 0 | 0 | 200 |  | Fuel shortage
143 | Bagura 113 MW PP (Confidence)-2 |  | HFO | IPP | 6*18.55+7.2 | 113 | 113 | 35 | 29 | 35 | 95 |  | 18 | Engine problem
144 | Confidence Power Bogura Unit-1 113 MW |  | HFO | IPP | 6*18.55 | 113 | 113 | 35 | 35 | 50 | 95 |  | 18 | Engine problem
145 | Sirajgonj 6.55 MW Solar |  | Solar | NWPGCL | 1*6 | 6 | 6 | 5 | 0 | 6 | 0
| Adani Power Jharkhanda Ltd |  | Coal | Import | 0 | 0 | 0 | 0 | 0 | 0 | 0
| Rajshahi Area Total |  |  |  |  | 2199 | 2129 | 728 | 683 | 799 | 1123 | 845 | 151
146 | Barapukuria TPP Unit-1 |  | Coal | PDB | 1*125 | 125 | 85 | 0 | 0 | 0 | 0 | 85 |  | Coal shortage
| Barapukuria TPP Unit-2 |  | Coal | PDB | 1*125 | 125 | 85 | 0 | 0 | 0 | 0 |  | 85 | Under maint
147 | Barapukuria 275 MW TPP Unit-3 |  | Coal | PDB | 1*275 | 274 | 274 | 160 | 160 | 160 | 160 |  |  | Machine problem
148 | Rangpur 20 MW GTPP |  | HSD | PDB | 1*20 | 20 | 20 | 0 | 0 | 0 | 0 | 20 |  | Fuel conservation
149 | Saidpur 20 MW GTPP |  | HSD | PDB | 1*20 | 20 | 20 | 0 | 0 | 0 | 0 | 20 |  | Fuel conservation
150 | Rangpur 113 MW PP (Confidence) |  | HFO | IPP | 9*6.984+7*7.015+3.15*2 | 113 | 113 | 34 | 49 | 34 | 49 |  | 64 | Engine problem
151 | Sympa Solar Power 8MW |  | Solar | IPP | 8 MW | 8 | 8 | 6 | 0 | 8 | 0
152 | Energypac Power Venture Thakurgaon Ltd. |  | HFO | IPP | 115 | 115 | 115 | 0 | 75 | 0 | 113
| Intraco Solar 30 MW |  | Solar | IPP | 1*30 | 30 | 30 | 29 | 0 | 30 | 0
| Rangpur Area Total |  |  |  |  | 830 | 750 | 229 | 284 | 232 | 322 | 125 | 149
| Total |  |  |  |  | 22512 | 21710 | 8089 | 8976 | 9090.6 | 11691 | 5478 | 4352
A. |  | 2022-12-02 | (Yesterday) |  |  |  |  | Friday
1 | Highest Generation : |  |  | 8976 | MW at | 18:00 | hrs | 11 Evening Peak Hour : | [5 empty] | 18:00 | hrs.
2 | Minimum Generation : |  |  | 6923 | MW at | 5:00 | hrs | 12 Max. Demand (Generation end) at evening peak hour : | [5 empty] | 8976 | MW
3 | Day peak Generation : |  |  | 8089 | MW at | 12:00 | hrs | 13 Max. Demand (Substation end) at evening peak hour : | [5 empty] | 8842.23 | MW
4 | Evening peak Generation : |  |  | 8976 | MW at | 18:00 | hrs | 14 Load Shed (Substation end) at evening peak hour : | [5 empty] | 0 | MW
5 | Total Energy Generation : |  | 189.5062 | MKWHr | By Solar | 1.358 | MKWHr | 15. Area wise Demand (S/S end), Supply (S/S end) & | [5 empty] | 16. Hourly Load Shed during
| By Gas : | 112.4778 | MKWHr |  | By Oil: | 37.7715 | MKWHr | Load Shed (S/S end) at Evening peak hour in MW : | [5 empty] | Evening Peak hours :
| By Coal : | 17.0532 | MKWHr |  | By Hydro: | 1.0954 | MKWHr | Area | Demand | Supply |  | Loadshed |  | Time |  | Loadshed
6 | Generation Shortfall : |  | For Fuel Limitation = |  |  | 5478 | MW | Dhaka | 3275.9 | 3275.9 |  | 0 |  | 18:00 |  | 0
|  |  | For Plants S/D or M/C prob = |  |  | 4352 | MW | Chittagong | 930 | 930 |  | 0 |  | 19:00 |  | 0
|  |  | Total = |  |  | 9830 | MW | Khulna | 1024 | 1024 |  | 0 |  | 19:30 |  | 0
7 | Total Gas Supplied : |  |  | 860.14 | MMCFD |  |  | Rajshahi | 882.2 | 882.2 |  | 0 |  | 20:00 |  | 0
8 | Fuel Cost : | i) Gas : | Taka | 117857397.844 | ii) Oil : | Taka | 496954138.38 | Comilla | 785 | 785 |  | 0 |  | 21:00 |  | 0
|  | iii) Coal : |  | 95459579 | Total | Taka | 710271115.224 | Mymensingh | 716 | 716 |  | 0 |  | 22:00 |  | 0
9 | Power flow through E-W Interconnectors : |  | Taka |  | i) Energy | 0 | MKWHr. | Sylhet | 368 | 368 |  | 0 |  | 23:00 |  | 0
| ii) During Peak Demand : |  |  | 384 | MW (E to W) at | 18:00 | hrs | Barisal | 236.13 | 236.13 |  | 0 |  | 24:00 |  | 0
| iii) Maximum : |  |  | 30 | MW at | 9:00 | hrs | Rangpur | 625 | 625 |  | 0
10 | Maximum Temperature in Dhaka was |  |  |  | 29.6° C |  |  | Total | 8842.23 | 8842.23 |  | 0
B. |  | 2022-12-03 | (Today) |  |  |  | Saturday |  |  | Probable max. temperature in Dhaka |  |  | 27.6° C
Forecast
1 | Maximum Demand* Evening (Generation end) |  |  |  | 10000 | MW |  | 6 Total Load Shed forecast (Substation end) : |  |  |  |  | 0 | MW
2 | Maximum Generation (Generation end) |  |  |  | 11691 | MW |  | 7 Area wise Load Shed forecast (Substation end) :
3 | Maximum Demand* Day (Generation end) |  |  |  | 9000 | MW
4 | Reserve(Generation end) |  |  |  | 1691 | MW |  | Dhaka | Chittagong | Khulna | Rajshahi | Comilla | Mymensingh | Sylhet | Barisal | Rangpur
5 | Total Energy Generation |  |  |  | 211.1254 | MKWHr |  | MW | MW | MW | MW | MW | MW | MW | MW | MW
6 | Actual Minimum Generation up to 8:00 hrs. |  |  |  | 6288 | MW at | 5:00 | 0 | 0 | 0 | 0 | 0 | 0 | 0 | 0 | 0
* Import Through HVDC C/B Interconnector : |  |  |  |  | i) Energy | 17.5135 | MKWHr. | ii) HVDC Flow at Peak Time |  | 893 | MW at | 18:00 | hrs.
* Import Through Comilla C/B Interconnector : |  |  |  |  | i) Energy | 2.2368 | MKWHr. | iii) Maximum HVDC Flow : |  | 894 | MW at | 22:00 | hrs.
*Cost for HVDC, Tripura & Solar energy is not usually included in the total fuel cost.
Water Level of Kaptai Lake at 06:00 hr (ft): |  |  |  |  | (a) Yesterday : | 89.68 |  | (b) Today: | 89.6 |  | (c) Rule Curve: |  | 105.82
.
|  |  |  | Sub Divisional Engineer | [6 empty] | Executive Engineer
|  |  |  | Network Operation Division | [6 empty] | Network Operation Division

## YesterdayGen
2022-12-02
Plant Name | Ghorasal TPP (Unit-1&2) | Ghorasal Repowered CCPP:Unit-3 (GT | Ghorasal Repowered CCPP Unit-4 | Ghorasal TPP Unit-5 | Ghorasal 365 MW CCPP Unit-7 | Ghorashal 108MW PP (Regent) | Ghorashal 78.5 MW PP(MAX) | Haripur 412 MW CCPP | Haripur 360MW CCPP(HPL) | Plant Removed | Haripur GTPP | Meghnaghat 450 MW CCPP(MPL) | Meghnaghat CCPP(Summit) | Meghnaghat 100 MW(IEL) | Madanganj 102 PP(Summit) | Madanganj-55 MW PP(Summit) | Siddhirganj 335 MW CCPP | 210 MW Siddhirgonj TPP | Siddhirgonj 2*120 MW GTPP | Siddhirganj 100 PP(Dutch Bangla) | Gagnagar 102 MW PP (Digital Power) | Kodda 150MW PP | Keraniganj 100 MW PP (Powerpac) | Bosila 108MW PP(CLC) | Pagla (DPA ) | Katpotti 52 MW PP (Sinha) | Kamalaghat 54 MW PP(Banco Energy) | Manikganj 55 MW PP (Northern) | Nababganj 55 MW PP (Southern power ) | Narshingdi 22 MW PP (Doreen) | Summit Ashulia | Summit Madhabdi | Maona 33 MW PP(Summit) | Rupganj 33 MW PP(Summit) | Gazipur 52 MW PP | Tongi 80 MW GTPP | Karnaphuli Hydro PP Unit-1, 2 & 3 | Karnaphuli Hydro PP Unit-4 & 5 | Chattogram TPP-1 | Chattogram TPP-2 | Raozan 25 MW PP | Sikalbaha 225MW CCPP (Gas) | Sikalbaha 225MW CCPP(Oil) | Sikalbaha 150MW GTPP | Sikalbaha 150MW GTPP(Oil) | Plant Removed | Tangail Palli Power Gen 22 MW | Hathazari 100 MW peaking PP | Dohazari -Kalaish 100 MW Peaking | Juldah 100 MW Unit-1 (Acorn) | Chattogram 108 MW PP (ECPV) | Patenga 50MW PP (Baraka) | Barabkunda 22 MW PP (Regent) | Malancha, Ctg. EPZ (United) | Ashuganj TPP Unit- 3 | Ashuganj TPP Unit- 4 | Ashuganj TPP Unit- 5 | Ashuganj 450 MW CCPP(North) | Ashuganj 450 MW CCPP(South) | Ashuganj 225 MW CCPP | Ashuganj 195MW PP (APSCL-United) | Chandpur 150 MW CCPP | Ashuganj 50 MW PP | Ashuganj 55 MW PP (Precision) | Ashuganj 53MW PP (United) | Ashuganj 51 MW PP (Midland) | B.Baria (Aggreko) 85MW | Titas 50 MW Peaking PP | Jangalia 52 MW PP (Lakdanavi) | Feni 22MW PP (Doreen) | Feni 11 MW PP (Doreen) | Jangalia 33MW PP (Summit) | Cumilla 25 MW PP (Summit) | Impoprt (Tripura) | RPCL 210MW CCPP | Jamalpur 95 MW PP(Powerpac) | Tangail 22 MW PP (Doreen) | Sarishabari 3 MW Solar Plant | Fenchugonj CCPP Phase-1 | Fenchugonj CCPP Phase-2 | Fenchugonj 51 MW PP (Barakatullah) | Fenchuganj 44MW (Energyprima) | Kushiara 163 MW CCPP (KP) | Shajibazar 330 MW CCPP | Shahjibazar GTPP Unit- 8 & 9 | Shahjibazar 86MW PP (Shahjibazar) | Shahjibazar 50MW PP (EPL) | Sylhet 225 MW CCPP | Sylhet 20 MW GTPP | Sylhet 50MW PP (EPL) | Sylhet 10MW PP (Desh) | Bibiana-II 341 MW CCPP (Summit) | Shahjahanulla 25 MW PP | Hobiganj 11MW PP Cofidence-E | Daudkandi 200 MW PP (B.Trac) | Kodda 300 MW PP Unit-2 (Summit) | Keranigonj 300 MW PP (APR) | Bramhangoan 100 MW PP (Aggreko) | Mymensingh 200 MW PP (United) | Aurahati 100MW PP (Aggreko) | Kodda 149 MW PP Unit-1 (Summit) | Teknaf 20MW PP (Solartech) | Juldah 100 MW PP Unit-3 (Acorn) | Chandpur 200MW (Desh energy) | Ashuganj 150MW PP (Midland) | Bibiyana-III 400 MW CCPP | Jamalpur 115 MW PP (United) | Gazipur 100 MW PP | Sikalbaha 105 MW PP (Baraka Sikalbaha) | Kaptai 7 MW Solar PP | Anwara 300 MW PP (United) | Jodiac Power | Karnaphuli Power Ltd. | Feni Lanka Power | Chowmuhani 113 MW | Juldah unit-2 (Acorn) | Bibiyana South 400 MW | Meghnaghat 104 MW PP (OPCL) | Sutiakhali 50 MW Solar PP | Manikgonj 162MW PP(MPGL) | Anlima Energy Ltd. | Shahjibazar 100 MW GTPP | Bhairob 54.5 MW | Spectra Solar Plant Ltd. | Chandpur 115(Doreen) | Kanchan Purbachal Power Generation Ltd. | Ashuganj 420 MW CCPP(East) | Mirsharai 150 MW (Oil) | Mirsharai 150 MW (Gas) | EasternBlank | Bheramara (HVDC ) | Bheramara GTPP Unit-3 | Bheramara 410 MW CCPP | Khulna 115 MW PP (KPCL-1 & 3) | Khulna 115 PP MW (KPCL-2) | Khulna 225 MW CCPP | Khulna 60MW | Khulna (Aggreeco) 55MW | Faridpur 50 MW Peaking PP | Gopalganj 100 MW Peaking PP | Noapara 40 MW PP (Khanjahan Ali) | Bhola 225 MW CCPP | Bhola 33 MW PP (Venture) | Barisal 110 MW PP (Summit ) | Barisal GT PP Unit-1& 2 | Baghabari 100 MW GTPP | Baghabari 71 MW GTPP | Baghabari 50 MW Peaking PP | Bera 70 MW Peaking PP | Chapainawabganj 100 MW Peaking PP | Amnura 50 MW PP(Sinha) | Katakhali 50 MW PP (Northern) | Katakhali 50 MW Peaking PP | Natore 52 MW PP (Rajlanka) | Santahar 50 MW Peaking PP | Bogra 22 MW PP (GBB) | Bogura 20 MW PP (Energyprima) | Ullapara 11 MW PP (Summit) | Barapukuria TPP Unit-1 | Barapukuria TPP Unit-2 | Barapukuria 275 MW TPP Unit-3 | Rangpur 20 MW GTPP | Saidpur 20 MW GTPP | Sirajgonj 225MW CCPP Unit-1 (Gas) | Sirajgonj 225MW CCPP Unit-1(Oil) | Sirajgonj 225 MW CCPP Unit-2 (Gas) | Sirajgonj 225 MW CCPP Unit-2 (Oil) | Bhola 95 MW PP (Aggreko) | Noapara 100 MW PP (Bangla Trac) | Sirajgonj 225MW CCPP Unit-3 (Gas) | Sirajgonj 225MW CCPP Unit-3 (Oil) | Sirajgonj 400 MW CCPP Unit-4 | Rupsha 105 MW PP (Orion rupsha) | Baghabari 200 MW PP (Paramount) | Bagura 113 MW PP (Confidence)-2 | Madhumati 100 MW PP | Rangpur 113 MW PP (Confidence) | Sirajgonj 400MW CCPP Unit-4 (Oil) | Sympa Solar Power 8MW | Confidence Power Bogura Unit-1 113 MW | Payra 1320 MW | Bhola Nutan Biddut BD LTD (GAS) | Bhola Nutan Biddut BD LTD (OIL) | United Payra Power Ltd. | Sirajgonj 6.55 MW Solar | Mongla Orion 100 MW Solar PP | Energypac Power Venture Thakurgaon Ltd. | Khulna 330 MW CCPP (OIL) | Khulna 330 MW CCPP (GAS) | Rampal 1320 MW (BIFPCL) | Intraco Solar 30 MW | Barisal 307 MW | Adani Power Jharkhanda Ltd | WesternBlank | Eastern Grid Total | Western Grid Total | Total (MW) | Gas (Public) | HVDC | Gas (Private) | HSD (Private) | HFO (Private) | Coal | Hydro | HSD (Public) | HFO (Public) | Tripura | Solar | Shortage | Water Level
1:00 | 0 | 0 | 0 | 180 | 200 | 22 | 0 | 307 | 0 |  | 0 | 225 | 238 | 33 | 0 | 45 | 0 | 0 | 0 | 30 | 8 | 16 | 0 | 0 | 0 | 0 | 17 | 35 | 17 | 19 | 23 | 24 | 33 | 30 | 50 | 0 | 46 | 0 | 0 | 0 | 17 | 152 | 0 | 0 | 0 |  | 12 | 39 | 0 | 10 | 0 | 19 | 0 | 26 | 0 | 0 | 0 | 0 | 310 | 172 | 73 | 72 | 44 | 5 | 0 | 5 | 0 | 37 | 8 | 22 | 10 | 33 | 15 | 96 | 114 | 0 | 8 | 0 | 30 | 30 | 53 | 42 | 90 | 0 | 69 | 86 | 0 | 0 | 19 | 32 | 10 | 0 | 23 | 8 | 0 | 98 | 85 | 0 | 48 | 99 | 52 | 0 | 12 | 17 | 67 | 417 | 49 | 105 | 17 | 0 | 69 | 17 | 54 | 17 | 75 | 12 | 380 | 58 | 0 | 17 | 107 | 0 | 17 | 0 | 34 | 17 | 6 | 0 | 0 |  | 704 | 0 | 180 | 0 | 99 | 0 | 0 | 0 | 11 | 40 | 0 | 160 | 16 | 0 | 0 | 0 | 0 | 0 | 19 | 0 | 0 | 34 | 16 | 8 | 0 | 22 | 0 | 8 | 0 | 0 | 160 | 0 | 0 | 188 | 0 | 0 | 0 | 0 | 0 | 0 | 0 | 249 | 76 | 0 | 50 | 0 | 34 | 0 | 0 | 0 | 340 | 221 | 0 | 0 | 0 | 0 | 0 | 0 | 0 | 0 | 0 | 0 | 0 |  | 5335 | 2635 | 7970 | 3286 | 704 | 1415 | 184 | 1561 | 500 | 46 | 0 | 178 | 96 | 0 | 0 | 89.69
2:00 | 0 | 0 | 0 | 180 | 200 | 22 | 0 | 307 | 0 |  | 0 | 225 | 235 | 25 | 0 | 45 | 0 | 0 | 0 | 30 | 8 | 16 | 0 | 0 | 0 | 0 | 17 | 35 | 17 | 19 | 23 | 24 | 33 | 30 | 50 | 0 | 46 | 0 | 0 | 0 | 17 | 150 | 0 | 0 | 0 |  | 12 | 39 | 0 | 10 | 0 | 19 | 0 | 26 | 0 | 0 | 0 | 0 | 280 | 214 | 8 | 71 | 44 | 5 | 0 | 5 | 0 | 37 | 8 | 22 | 10 | 33 | 15 | 94 | 114 | 0 | 8 | 0 | 30 | 30 | 53 | 42 | 90 | 0 | 63 | 0 | 0 | 0 | 19 | 32 | 10 | 0 | 23 | 8 | 0 | 98 | 0 | 0 | 48 | 0 | 53 | 0 | 12 | 17 | 67 | 417 | 49 | 105 | 17 | 0 | 69 | 17 | 54 | 17 | 75 | 12 | 390 | 58 | 0 | 17 | 107 | 0 | 17 | 0 | 35 | 17 | 78 | 0 | 0 |  | 656 | 0 | 175 | 0 | 99 | 0 | 0 | 0 | 0 | 20 | 0 | 183 | 15 | 0 | 0 | 0 | 0 | 0 | 0 | 0 | 0 | 34 | 0 | 8 | 0 | 22 | 0 | 8 | 0 | 0 | 160 | 0 | 0 | 186 | 0 | 0 | 0 | 0 | 0 | 0 | 0 | 248 | 76 | 0 | 50 | 0 | 34 | 0 | 0 | 0 | 340 | 221 | 0 | 0 | 0 | 0 | 0 | 0 | 0 | 0 | 0 | 0 | 0 |  | 5074 | 2535 | 7609 | 3387 | 656 | 1259 | 0 | 1555 | 500 | 46 | 0 | 112 | 94 | 0 | 0 | 89.69
3:00 | 0 | 0 | 0 | 180 | 200 | 22 | 0 | 307 | 0 |  | 0 | 225 | 235 | 0 | 0 | 45 | 0 | 0 | 0 | 30 | 8 | 0 | 0 | 0 | 0 | 0 | 17 | 17 | 17 | 19 | 23 | 22 | 33 | 30 | 0 | 0 | 46 | 0 | 0 | 0 | 0 | 151 | 0 | 0 | 0 |  | 12 | 0 | 0 | 10 | 0 | 19 | 0 | 27 | 0 | 0 | 0 | 0 | 280 | 224 | 8 | 78 | 44 | 5 | 0 | 5 | 0 | 0 | 8 | 22 | 10 | 33 | 15 | 96 | 115 | 0 | 8 | 0 | 30 | 30 | 53 | 42 | 90 | 0 | 64 | 0 | 0 | 0 | 19 | 32 | 10 | 0 | 22 | 8 | 0 | 98 | 0 | 0 | 48 | 0 | 53 | 0 | 12 | 17 | 65 | 417 | 49 | 52 | 17 | 0 | 69 | 17 | 54 | 17 | 75 | 12 | 400 | 55 | 0 | 17 | 107 | 0 | 17 | 0 | 34 | 17 | 109 | 0 | 0 |  | 656 | 0 | 175 | 0 | 49 | 0 | 0 | 0 | 0 | 0 | 0 | 183 | 15 | 0 | 0 | 0 | 0 | 0 | 0 | 0 | 0 | 8 | 0 | 0 | 0 | 22 | 0 | 8 | 0 | 0 | 160 | 0 | 0 | 185 | 0 | 0 | 0 | 0 | 0 | 0 | 0 | 248 | 76 | 0 | 35 | 0 | 34 | 0 | 0 | 0 | 300 | 221 | 0 | 0 | 0 | 0 | 0 | 0 | 0 | 0 | 0 | 0 | 0 |  | 4874 | 2375 | 7249 | 3444 | 656 | 1260 | 0 | 1287 | 460 | 46 | 0 | 0 | 96 | 0 | 0 | 89.69
4:00 | 0 | 0 | 0 | 180 | 200 | 22 | 0 | 307 | 0 |  | 0 | 225 | 245 | 0 | 0 | 45 | 0 | 0 | 0 | 30 | 8 | 0 | 0 | 0 | 0 | 0 | 17 | 0 | 17 | 19 | 23 | 24 | 33 | 30 | 0 | 0 | 46 | 0 | 0 | 0 | 0 | 151 | 0 | 0 | 0 |  | 12 | 0 | 0 | 10 | 0 | 19 | 0 | 27 | 0 | 0 | 0 | 0 | 280 | 222 | 8 | 77 | 44 | 5 | 0 | 5 | 0 | 0 | 8 | 22 | 10 | 33 | 15 | 88 | 114 | 0 | 7 | 0 | 30 | 30 | 53 | 42 | 90 | 0 | 64 | 0 | 0 | 0 | 19 | 32 | 10 | 0 | 22 | 8 | 0 | 98 | 0 | 0 | 16 | 0 | 53 | 0 | 12 | 17 | 65 | 352 | 49 | 17 | 17 | 0 | 69 | 17 | 54 | 0 | 75 | 12 | 350 | 58 | 0 | 17 | 107 | 0 | 17 | 0 | 35 | 17 | 172 | 0 | 0 |  | 656 | 0 | 175 | 0 | 0 | 0 | 0 | 0 | 0 | 0 | 0 | 184 | 14 | 0 | 0 | 0 | 0 | 0 | 0 | 0 | 0 | 0 | 0 | 0 | 0 | 22 | 0 | 8 | 0 | 0 | 160 | 0 | 0 | 185 | 0 | 0 | 0 | 0 | 0 | 0 | 0 | 255 | 76 | 0 | 0 | 0 | 34 | 0 | 0 | 0 | 280 | 180 | 0 | 0 | 0 | 0 | 0 | 0 | 0 | 0 | 0 | 0 | 0 |  | 4724 | 2229 | 6953 | 3390 | 656 | 1235 | 0 | 1098 | 440 | 46 | 0 | 0 | 88 | 0 | 0 | 89.68
5:00 | 0 | 0 | 0 | 180 | 200 | 22 | 0 | 307 | 0 |  | 0 | 225 | 245 | 0 | 0 | 45 | 0 | 0 | 0 | 30 | 8 | 0 | 0 | 0 | 0 | 0 | 17 | 0 | 17 | 19 | 23 | 24 | 33 | 30 | 0 | 0 | 46 | 0 | 0 | 0 | 0 | 151 | 0 | 0 | 0 |  | 12 | 0 | 0 | 10 | 0 | 19 | 0 | 20 | 0 | 0 | 0 | 0 | 280 | 227 | 8 | 77 | 44 | 5 | 0 | 5 | 0 | 0 | 8 | 22 | 10 | 33 | 15 | 84 | 116 | 0 | 7 | 0 | 30 | 30 | 53 | 42 | 90 | 0 | 64 | 0 | 0 | 0 | 19 | 32 | 10 | 0 | 22 | 8 | 0 | 98 | 0 | 0 | 16 | 0 | 53 | 0 | 12 | 17 | 30 | 362 | 49 | 17 | 17 | 0 | 69 | 17 | 54 | 0 | 36 | 12 | 338 | 55 | 0 | 17 | 107 | 0 | 17 | 0 | 35 | 17 | 218 | 0 | 0 |  | 656 | 0 | 175 | 0 | 0 | 0 | 0 | 0 | 0 | 0 | 0 | 171 | 14 | 0 | 0 | 0 | 0 | 0 | 0 | 0 | 0 | 0 | 0 | 0 | 0 | 22 | 0 | 8 | 0 | 0 | 160 | 0 | 0 | 185 | 0 | 0 | 0 | 0 | 0 | 0 | 0 | 266 | 75 | 0 | 0 | 0 | 34 | 0 | 0 | 0 | 290 | 180 | 0 | 0 | 0 | 0 | 0 | 0 | 0 | 0 | 0 | 0 | 0 |  | 4687 | 2236 | 6923 | 3428 | 656 | 1239 | 0 | 1020 | 450 | 46 | 0 | 0 | 84 | 0 | 0 | 89.68
6:00 | 0 | 0 | 0 | 180 | 200 | 22 | 0 | 313 | 0 |  | 0 | 225 | 255 | 0 | 0 | 45 | 0 | 0 | 0 | 30 | 8 | 0 | 0 | 0 | 0 | 0 | 17 | 0 | 17 | 19 | 23 | 26 | 33 | 30 | 0 | 0 | 46 | 0 | 0 | 0 | 0 | 150 | 0 | 0 | 0 |  | 8 | 0 | 0 | 10 | 0 | 19 | 0 | 30 | 0 | 0 | 0 | 0 | 280 | 227 | 8 | 76 | 44 | 5 | 0 | 5 | 0 | 0 | 8 | 22 | 10 | 33 | 15 | 82 | 116 | 0 | 7 | 0 | 30 | 30 | 53 | 42 | 90 | 0 | 65 | 0 | 0 | 0 | 19 | 32 | 10 | 0 | 21 | 8 | 0 | 98 | 0 | 0 | 16 | 0 | 53 | 0 | 12 | 17 | 30 | 352 | 49 | 17 | 17 | 0 | 69 | 17 | 54 | 0 | 36 | 12 | 330 | 55 | 0 | 17 | 107 | 0 | 17 | 0 | 34 | 17 | 277 | 0 | 0 |  | 656 | 0 | 180 | 0 | 0 | 0 | 0 | 0 | 0 | 0 | 0 | 183 | 14 | 0 | 0 | 0 | 0 | 0 | 0 | 0 | 0 | 0 | 0 | 0 | 0 | 22 | 0 | 8 | 0 | 0 | 160 | 0 | 0 | 185 | 0 | 0 | 0 | 0 | 0 | 0 | 0 | 265 | 75 | 0 | 0 | 0 | 34 | 0 | 0 | 0 | 290 | 180 | 0 | 0 | 0 | 0 | 0 | 0 | 0 | 0 | 0 | 0 | 0 |  | 4747 | 2252 | 6999 | 3492 | 656 | 1258 | 0 | 1015 | 450 | 46 | 0 | 0 | 82 | 0 | 0 | 89.68
7:00 | 0 | 0 | 0 | 180 | 200 | 22 | 0 | 322 | 0 |  | 0 | 225 | 260 | 0 | 0 | 45 | 0 | 0 | 0 | 30 | 8 | 0 | 0 | 0 | 0 | 0 | 17 | 0 | 17 | 19 | 23 | 27 | 33 | 31 | 0 | 0 | 46 | 0 | 0 | 0 | 0 | 151 | 0 | 0 | 0 |  | 12 | 0 | 0 | 10 | 0 | 19 | 0 | 36 | 0 | 0 | 0 | 0 | 250 | 222 | 8 | 85 | 44 | 5 | 0 | 5 | 0 | 0 | 8 | 22 | 8 | 33 | 15 | 82 | 113 | 0 | 7 | 0 | 30 | 30 | 53 | 42 | 90 | 0 | 68 | 0 | 0 | 0 | 19 | 33 | 10 | 0 | 21 | 8 | 0 | 98 | 0 | 0 | 16 | 0 | 53 | 2 | 12 | 17 | 30 | 372 | 49 | 17 | 17 | 0 | 69 | 17 | 54 | 7 | 36 | 12 | 380 | 55 | 2 | 17 | 107 | 0 | 17 | 2 | 35 | 17 | 340 | 0 | 0 |  | 656 | 0 | 0 | 0 | 5 | 0 | 0 | 0 | 0 | 0 | 0 | 184 | 13 | 0 | 0 | 0 | 0 | 0 | 0 | 0 | 0 | 0 | 0 | 0 | 0 | 22 | 0 | 8 | 0 | 0 | 160 | 0 | 0 | 190 | 0 | 0 | 0 | 0 | 0 | 0 | 0 | 280 | 75 | 0 | 18 | 0 | 34 | 0 | 0 | 0 | 290 | 180 | 0 | 0 | 0 | 5 | 0 | 0 | 0 | 0 | 1 | 0 | 0 |  | 4894 | 2121 | 7015 | 3435 | 656 | 1284 | 0 | 1050 | 450 | 46 | 0 | 0 | 82 | 12 | 0 | 89.67
8:00 | 0 | 0 | 0 | 180 | 200 | 22 | 0 | 323 | 0 |  | 0 | 225 | 260 | 13 | 0 | 45 | 0 | 0 | 0 | 30 | 8 | 32 | 0 | 0 | 0 | 0 | 17 | 18 | 17 | 19 | 23 | 27 | 25 | 31 | 19 | 0 | 46 | 0 | 0 | 0 | 8 | 151 | 0 | 0 | 0 |  | 12 | 0 | 0 | 10 | 0 | 19 | 0 | 36 | 0 | 0 | 0 | 0 | 230 | 219 | 8 | 83 | 44 | 5 | 0 | 5 | 0 | 0 | 8 | 22 | 8 | 33 | 15 | 80 | 74 | 0 | 8 | 1 | 30 | 30 | 53 | 42 | 90 | 0 | 70 | 0 | 0 | 0 | 18 | 33 | 0 | 0 | 21 | 8 | 0 | 97 | 0 | 0 | 47 | 0 | 53 | 8 | 12 | 17 | 46 | 411 | 49 | 34 | 17 | 1 | 69 | 17 | 54 | 17 | 50 | 12 | 400 | 54 | 15 | 17 | 107 | 0 | 17 | 11 | 35 | 17 | 323 | 0 | 0 |  | 656 | 0 | 0 | 0 | 49 | 0 | 0 | 0 | 0 | 0 | 0 | 184 | 12 | 0 | 0 | 0 | 0 | 0 | 0 | 0 | 0 | 25 | 0 | 16 | 0 | 20 | 0 | 11 | 0 | 0 | 160 | 0 | 0 | 196 | 0 | 0 | 0 | 0 | 0 | 0 | 0 | 291 | 74 | 0 | 34 | 0 | 34 | 0 | 1 | 0 | 300 | 180 | 0 | 0 | 0 | 25 | 0 | 0 | 0 | 0 | 8 | 0 | 0 |  | 5061 | 2276 | 7337 | 3417 | 656 | 1282 | 0 | 1294 | 460 | 46 | 0 | 32 | 80 | 70 | 54 | 89.67
9:00 | 0 | 0 | 0 | 180 | 200 | 22 | 0 | 312 | 0 |  | 0 | 225 | 250 | 25 | 0 | 45 | 0 | 0 | 0 | 30 | 8 | 32 | 0 | 0 | 0 | 0 | 17 | 35 | 17 | 19 | 23 | 27 | 25 | 30 | 49 | 0 | 46 | 0 | 0 | 0 | 17 | 151 | 0 | 0 | 0 |  | 12 | 12 | 0 | 10 | 0 | 19 | 0 | 36 | 0 | 0 | 0 | 0 | 230 | 183 | 8 | 84 | 5 | 5 | 0 | 5 | 0 | 0 | 8 | 22 | 10 | 32 | 15 | 84 | 74 | 0 | 8 | 2 | 30 | 30 | 53 | 42 | 90 | 0 | 40 | 0 | 0 | 0 | 18 | 33 | 0 | 0 | 16 | 8 | 0 | 98 | 0 | 0 | 47 | 0 | 53 | 13 | 12 | 17 | 65 | 366 | 49 | 88 | 17 | 2 | 69 | 17 | 54 | 17 | 75 | 12 | 370 | 55 | 30 | 17 | 107 | 0 | 17 | 20 | 35 | 17 | 342 | 0 | 0 |  | 656 | 0 | 0 | 0 | 49 | 0 | 0 | 0 | 0 | 0 | 0 | 184 | 14 | 0 | 0 | 0 | 0 | 0 | 0 | 0 | 0 | 25 | 0 | 43 | 0 | 20 | 0 | 11 | 0 | 0 | 160 | 0 | 0 | 180 | 0 | 0 | 0 | 0 | 0 | 0 | 0 | 288 | 74 | 0 | 35 | 0 | 34 | 0 | 2 | 0 | 290 | 169 | 0 | 0 | 0 | 47 | 0 | 0 | 0 | 0 | 14 | 0 | 0 |  | 5090 | 2295 | 7385 | 3225 | 656 | 1260 | 0 | 1490 | 450 | 46 | 0 | 44 | 84 | 130 | 56 | 89.67
10:00 | 0 | 0 | 0 | 180 | 200 | 22 | 0 | 305 | 0 |  | 0 | 225 | 265 | 33 | 0 | 45 | 0 | 0 | 0 | 33 | 8 | 32 | 0 | 0 | 0 | 0 | 17 | 35 | 35 | 19 | 23 | 27 | 25 | 30 | 25 | 0 | 46 | 0 | 0 | 0 | 17 | 151 | 0 | 0 | 0 |  | 12 | 31 | 0 | 10 | 0 | 19 | 0 | 37 | 0 | 0 | 0 | 0 | 200 | 182 | 0 | 84 | 0 | 0 | 0 | 5 | 0 | 12 | 8 | 22 | 10 | 28 | 15 | 78 | 72 | 0 | 8 | 2 | 30 | 30 | 53 | 42 | 90 | 0 | 40 | 0 | 0 | 0 | 18 | 33 | 10 | 0 | 21 | 8 | 0 | 98 | 0 | 0 | 47 | 0 | 53 | 17 | 12 | 17 | 71 | 326 | 49 | 88 | 17 | 3 | 69 | 17 | 54 | 17 | 75 | 12 | 340 | 55 | 41 | 17 | 107 | 0 | 17 | 27 | 35 | 17 | 392 | 0 | 0 |  | 656 | 0 | 0 | 0 | 66 | 0 | 0 | 0 | 0 | 0 | 0 | 160 | 12 | 0 | 0 | 0 | 0 | 0 | 0 | 0 | 0 | 25 | 0 | 43 | 0 | 20 | 0 | 11 | 0 | 0 | 160 | 0 | 0 | 160 | 0 | 0 | 0 | 0 | 0 | 0 | 0 | 290 | 56 | 0 | 35 | 0 | 34 | 0 | 4 | 0 | 290 | 169 | 0 | 0 | 0 | 64 | 0 | 0 | 0 | 0 | 21 | 0 | 0 |  | 5098 | 2276 | 7374 | 3117 | 656 | 1273 | 0 | 1500 | 450 | 46 | 0 | 75 | 78 | 179 | 0 | 89.66
11:00 | 0 | 0 | 0 | 180 | 200 | 22 | 0 | 289 | 0 |  | 0 | 225 | 270 | 63 | 0 | 45 | 0 | 0 | 0 | 57 | 41 | 32 | 0 | 0 | 0 | 0 | 17 | 35 | 35 | 19 | 23 | 24 | 25 | 30 | 24 | 0 | 46 | 0 | 0 | 0 | 17 | 151 | 0 | 0 | 0 |  | 12 | 31 | 0 | 10 | 0 | 19 | 0 | 36 | 0 | 0 | 0 | 0 | 200 | 187 | 0 | 83 | 0 | 0 | 0 | 5 | 0 | 21 | 8 | 22 | 10 | 26 | 15 | 88 | 37 | 0 | 8 | 2 | 30 | 30 | 53 | 42 | 90 | 0 | 40 | 0 | 0 | 0 | 18 | 33 | 10 | 0 | 21 | 8 | 0 | 98 | 0 | 0 | 46 | 0 | 50 | 19 | 12 | 17 | 70 | 328 | 49 | 88 | 17 | 4 | 55 | 17 | 54 | 17 | 75 | 12 | 340 | 55 | 46 | 90 | 107 | 0 | 17 | 30 | 35 | 17 | 397 | 0 | 0 |  | 656 | 0 | 0 | 0 | 83 | 0 | 0 | 0 | 0 | 0 | 0 | 160 | 12 | 0 | 0 | 0 | 0 | 0 | 0 | 0 | 0 | 25 | 0 | 43 | 0 | 20 | 0 | 11 | 0 | 0 | 160 | 0 | 0 | 162 | 0 | 0 | 0 | 0 | 0 | 0 | 0 | 260 | 37 | 0 | 35 | 0 | 34 | 0 | 5 | 35 | 290 | 169 | 0 | 0 | 5 | 75 | 0 | 0 | 0 | 45 | 28 | 0 | 0 |  | 5227 | 2350 | 7577 | 3074 | 656 | 1247 | 0 | 1673 | 495 | 46 | 0 | 84 | 88 | 214 | 0 | 89.66
12:00 | 0 | 0 | 0 | 180 | 200 | 22 | 0 | 292 | 0 |  | 0 | 225 | 267 | 64 | 0 | 45 | 0 | 0 | 0 | 61 | 41 | 32 | 0 | 0 | 0 | 0 | 17 | 35 | 35 | 19 | 23 | 17 | 25 | 30 | 24 | 0 | 46 | 0 | 0 | 0 | 17 | 151 | 0 | 0 | 0 |  | 12 | 36 | 0 | 10 | 0 | 19 | 0 | 36 | 0 | 0 | 0 | 0 | 200 | 186 | 0 | 84 | 0 | 0 | 0 | 5 | 0 | 37 | 8 | 22 | 9 | 24 | 15 | 94 | 37 | 0 | 8 | 2 | 30 | 30 | 50 | 42 | 90 | 0 | 66 | 0 | 0 | 0 | 18 | 32 | 10 | 0 | 21 | 8 | 0 | 98 | 0 | 0 | 46 | 0 | 42 | 19 | 12 | 17 | 73 | 375 | 49 | 105 | 17 | 4 | 58 | 17 | 54 | 17 | 79 | 12 | 380 | 55 | 48 | 90 | 107 | 0 | 17 | 31 | 34 | 17 | 433 | 0 | 0 |  | 703 | 0 | 0 | 0 | 83 | 0 | 0 | 0 | 0 | 20 | 0 | 160 | 13 | 0 | 0 | 0 | 0 | 0 | 0 | 0 | 0 | 25 | 0 | 43 | 0 | 21 | 0 | 11 | 0 | 0 | 160 | 0 | 0 | 166 | 0 | 0 | 0 | 0 | 0 | 0 | 0 | 387 | 37 | 0 | 35 | 0 | 34 | 0 | 6 | 35 | 290 | 200 | 0 | 0 | 5 | 78 | 0 | 0 | 0 | 133 | 29 | 0 | 0 |  | 5415 | 2674 | 8089 | 3220 | 703 | 1400 | 0 | 1696 | 583 | 46 | 0 | 125 | 94 | 222 | 0 | 89.66
13:00 | 0 | 0 | 0 | 180 | 200 | 22 | 0 | 386 | 0 |  | 0 | 225 | 255 | 72 | 0 | 45 | 0 | 0 | 0 | 70 | 41 | 32 | 0 | 0 | 0 | 0 | 17 | 35 | 35 | 16 | 23 | 11 | 25 | 30 | 29 | 0 | 46 | 0 | 0 | 0 | 17 | 135 | 0 | 0 | 0 |  | 12 | 39 | 0 | 10 | 0 | 19 | 0 | 38 | 0 | 0 | 0 | 0 | 200 | 184 | 0 | 85 | 0 | 0 | 0 | 5 | 0 | 37 | 8 | 19 | 9 | 24 | 15 | 104 | 37 | 0 | 8 | 2 | 30 | 30 | 53 | 42 | 90 | 0 | 64 | 0 | 0 | 0 | 18 | 32 | 10 | 0 | 23 | 8 | 0 | 98 | 0 | 0 | 46 | 0 | 45 | 16 | 12 | 17 | 76 | 422 | 50 | 105 | 17 | 3 | 55 | 17 | 54 | 17 | 89 | 12 | 375 | 55 | 42 | 90 | 107 | 0 | 17 | 29 | 35 | 17 | 434 | 0 | 0 |  | 703 | 0 | 0 | 0 | 81 | 0 | 0 | 0 | 0 | 40 | 0 | 160 | 14 | 0 | 0 | 0 | 0 | 0 | 0 | 0 | 0 | 25 | 0 | 43 | 0 | 20 | 0 | 11 | 0 | 0 | 160 | 0 | 0 | 202 | 0 | 0 | 0 | 0 | 0 | 0 | 0 | 381 | 37 | 0 | 35 | 0 | 34 | 0 | 5 | 35 | 330 | 178 | 0 | 0 | 4 | 73 | 0 | 0 | 0 | 213 | 25 | 0 | 0 |  | 5554 | 2809 | 8363 | 3364 | 703 | 1365 | 0 | 1731 | 703 | 46 | 0 | 148 | 104 | 199 | 0 | 89.65
14:00 | 0 | 0 | 0 | 180 | 150 | 22 | 0 | 390 | 0 |  | 0 | 225 | 250 | 46 | 0 | 45 | 0 | 0 | 0 | 50 | 41 | 0 | 0 | 0 | 0 | 0 | 17 | 17 | 35 | 10 | 23 | 11 | 25 | 30 | 0 | 0 | 46 | 0 | 0 | 0 | 8 | 127 | 0 | 0 | 0 |  | 12 | 39 | 0 | 10 | 0 | 19 | 0 | 35 | 0 | 0 | 0 | 0 | 200 | 149 | 0 | 83 | 0 | 0 | 0 | 5 | 0 | 36 | 8 | 20 | 9 | 33 | 15 | 96 | 37 | 0 | 8 | 2 | 30 | 30 | 11 | 10 | 90 | 0 | 61 | 0 | 0 | 0 | 18 | 12 | 10 | 0 | 23 | 8 | 0 | 98 | 0 | 0 | 8 | 0 | 43 | 14 | 12 | 17 | 10 | 441 | 49 | 17 | 17 | 3 | 58 | 29 | 54 | 17 | 35 | 12 | 340 | 17 | 38 | 108 | 107 | 0 | 13 | 24 | 35 | 17 | 418 | 0 | 0 |  | 654 | 0 | 0 | 0 | 16 | 0 | 0 | 0 | 0 | 20 | 0 | 160 | 12 | 0 | 0 | 0 | 0 | 0 | 0 | 0 | 0 | 8 | 0 | 0 | 0 | 20 | 0 | 11 | 0 | 0 | 160 | 0 | 0 | 175 | 0 | 0 | 0 | 0 | 0 | 0 | 0 | 260 | 17 | 0 | 35 | 0 | 34 | 0 | 5 | 35 | 270 | 160 | 0 | 0 | 4 | 59 | 0 | 0 | 0 | 314 | 19 | 0 | 0 |  | 4918 | 2448 | 7366 | 3215 | 654 | 1122 | 0 | 1226 | 744 | 46 | 0 | 95 | 96 | 168 | 0 | 89.66
15:00 | 0 | 0 | 0 | 180 | 150 | 22 | 0 | 401 | 0 |  | 0 | 150 | 255 | 9 | 0 | 45 | 0 | 0 | 0 | 8 | 41 | 0 | 0 | 0 | 0 | 0 | 17 | 17 | 35 | 10 | 23 | 11 | 25 | 30 | 0 | 0 | 46 | 0 | 0 | 0 | 8 | 151 | 0 | 0 | 0 |  | 12 | 38 | 0 | 10 | 0 | 19 | 0 | 29 | 0 | 0 | 0 | 0 | 200 | 184 | 0 | 85 | 0 | 0 | 0 | 5 | 0 | 36 | 8 | 20 | 9 | 33 | 15 | 92 | 42 | 0 | 8 | 1 | 30 | 30 | 11 | 10 | 90 | 0 | 52 | 0 | 0 | 0 | 18 | 28 | 10 | 0 | 23 | 8 | 0 | 98 | 0 | 0 | 8 | 0 | 47 | 0 | 12 | 17 | 10 | 341 | 49 | 17 | 17 | 2 | 65 | 36 | 54 | 17 | 35 | 12 | 340 | 17 | 24 | 108 | 107 | 0 | 17 | 17 | 34 | 17 | 433 | 0 | 0 |  | 656 | 0 | 0 | 0 | 16 | 0 | 0 | 0 | 0 | 0 | 0 | 182 | 11 | 0 | 0 | 0 | 0 | 0 | 0 | 0 | 0 | 8 | 0 | 0 | 0 | 20 | 0 | 11 | 0 | 0 | 160 | 0 | 0 | 210 | 0 | 0 | 0 | 0 | 0 | 0 | 0 | 280 | 17 | 0 | 35 | 0 | 34 | 0 | 3 | 35 | 270 | 165 | 0 | 0 | 2 | 38 | 0 | 0 | 0 | 359 | 13 | 0 | 0 |  | 4741 | 2525 | 7266 | 3255 | 656 | 1086 | 0 | 1168 | 789 | 46 | 0 | 74 | 92 | 100 | 0 | 89.65
16:00 | 0 | 0 | 0 | 180 | 200 | 22 | 0 | 403 | 0 |  | 0 | 150 | 160 | 9 | 0 | 45 | 0 | 0 | 0 | 8 | 41 | 0 | 0 | 0 | 0 | 0 | 17 | 17 | 35 | 10 | 23 | 8 | 25 | 30 | 0 | 0 | 46 | 0 | 0 | 0 | 8 | 147 | 0 | 0 | 0 |  | 12 | 38 | 0 | 10 | 0 | 19 | 0 | 38 | 0 | 0 | 0 | 0 | 200 | 198 | 0 | 84 | 0 | 0 | 0 | 5 | 0 | 36 | 8 | 20 | 9 | 33 | 15 | 86 | 42 | 0 | 8 | 0 | 30 | 30 | 11 | 10 | 90 | 0 | 62 | 0 | 0 | 0 | 18 | 33 | 10 | 0 | 23 | 8 | 0 | 30 | 0 | 0 | 8 | 0 | 59 | 5 | 12 | 17 | 10 | 418 | 49 | 17 | 23 | 1 | 69 | 17 | 75 | 17 | 8 | 12 | 400 | 17 | 8 | 72 | 107 | 0 | 17 | 7 | 34 | 17 | 429 | 0 | 0 |  | 655 | 0 | 0 | 0 | 0 | 0 | 0 | 0 | 0 | 0 | 0 | 182 | 11 | 0 | 0 | 0 | 0 | 0 | 0 | 0 | 0 | 8 | 0 | 0 | 0 | 20 | 0 | 11 | 0 | 0 | 160 | 0 | 0 | 190 | 0 | 0 | 0 | 0 | 0 | 0 | 0 | 312 | 0 | 0 | 0 | 0 | 34 | 0 | 2 | 0 | 270 | 165 | 0 | 0 | 0 | 16 | 0 | 0 | 0 | 402 | 5 | 0 | 0 |  | 4725 | 2443 | 7168 | 3436 | 655 | 1037 | 0 | 958 | 832 | 46 | 0 | 74 | 86 | 44 | 0 | 89.64
17:00 | 0 | 0 | 0 | 180 | 200 | 22 | 0 | 402 | 0 |  | 0 | 180 | 170 | 8 | 0 | 45 | 0 | 0 | 0 | 8 | 65 | 0 | 0 | 0 | 0 | 0 | 17 | 17 | 35 | 10 | 23 | 5 | 25 | 30 | 3 | 0 | 46 | 0 | 0 | 0 | 8 | 151 | 0 | 0 | 0 |  | 12 | 38 | 12 | 10 | 0 | 18 | 0 | 16 | 0 | 0 | 0 | 0 | 200 | 184 | 0 | 84 | 0 | 0 | 0 | 5 | 0 | 36 | 8 | 20 | 9 | 33 | 15 | 94 | 68 | 0 | 8 | 0 | 30 | 20 | 39 | 25 | 90 | 0 | 63 | 0 | 0 | 0 | 18 | 33 | 10 | 0 | 23 | 8 | 0 | 32 | 0 | 0 | 8 | 0 | 63 | 0 | 12 | 25 | 13 | 422 | 49 | 17 | 105 | 0 | 69 | 17 | 75 | 17 | 8 | 12 | 400 | 17 | 0 | 72 | 107 | 0 | 17 | 1 | 67 | 4 | 434 | 0 | 0 |  | 706 | 0 | 0 | 0 | 0 | 0 | 0 | 0 | 24 | 50 | 0 | 180 | 12 | 0 | 0 | 0 | 0 | 0 | 0 | 0 | 0 | 8 | 0 | 0 | 0 | 21 | 0 | 11 | 0 | 0 | 160 | 0 | 0 | 190 | 0 | 0 | 0 | 0 | 0 | 0 | 0 | 417 | 0 | 0 | 0 | 0 | 49 | 0 | 0 | 0 | 270 | 160 | 0 | 0 | 0 | 1 | 0 | 0 | 0 | 459 | 0 | 0 | 0 |  | 4942 | 2718 | 7660 | 3446 | 706 | 1200 | 0 | 1117 | 889 | 46 | 0 | 160 | 94 | 2 | 0 | 89.64
18:00 | 0 | 0 | 0 | 180 | 200 | 22 | 0 | 400 | 0 |  | 0 | 180 | 240 | 20 | 0 | 45 | 0 | 0 | 0 | 22 | 83 | 32 | 0 | 0 | 0 | 0 | 35 | 55 | 35 | 10 | 23 | 10 | 25 | 30 | 48 | 0 | 46 | 0 | 0 | 0 | 12 | 151 | 0 | 0 | 0 |  | 12 | 38 | 51 | 10 | 0 | 29 | 0 | 15 | 0 | 0 | 0 | 0 | 200 | 183 | 0 | 85 | 0 | 0 | 0 | 5 | 0 | 36 | 8 | 20 | 9 | 33 | 15 | 102 | 68 | 0 | 8 | 0 | 30 | 30 | 49 | 42 | 90 | 0 | 64 | 86 | 0 | 0 | 18 | 33 | 10 | 0 | 24 | 8 | 0 | 145 | 0 | 0 | 31 | 0 | 62 | 0 | 12 | 51 | 48 | 364 | 57 | 88 | 105 | 0 | 210 | 30 | 73 | 80 | 30 | 12 | 264 | 22 | 0 | 162 | 107 | 0 | 17 | 0 | 72 | 17 | 427 | 0 | 0 |  | 893 | 0 | 0 | 0 | 82 | 0 | 0 | 0 | 12 | 62 | 0 | 155 | 16 | 0 | 0 | 0 | 0 | 32 | 0 | 70 | 0 | 16 | 0 | 8 | 0 | 22 | 0 | 11 | 0 | 0 | 160 | 0 | 0 | 190 | 0 | 0 | 0 | 0 | 0 | 0 | 0 | 270 | 70 | 0 | 29 | 0 | 49 | 0 | 0 | 35 | 260 | 160 | 0 | 0 | 0 | 0 | 75 | 0 | 0 | 498 | 0 | 0 | 0 |  | 5801 | 3175 | 8976 | 3235 | 893 | 1240 | 0 | 2209 | 918 | 46 | 0 | 333 | 102 | 0 | 0 | 89.64
18:30 | 0 | 0 | 0 | 0 | 0 | 0 | 0 | 0 | 0 |  | 0 | 0 | 0 | 0 | 0 | 0 | 0 | 0 | 0 | 0 | 0 | 0 | 0 | 0 | 0 | 0 | 0 | 0 | 0 | 0 | 0 | 0 | 0 | 0 | 0 | 0 | 0 | 0 | 0 | 0 | 0 | 0 | 0 | 0 | 0 |  | 0 | 0 | 0 | 0 | 0 | 0 | 0 | 0 | 0 | 0 | 0 | 0 | 0 | 0 | 0 | 0 | 0 | 0 | 0 | 0 | 0 | 0 | 0 | 0 | 0 | 0 | 0 | 0 | 0 | 0 | 0 | 0 | 0 | 0 | 0 | 0 | 0 | 0 | 0 | 0 | 0 | 0 | 0 | 0 | 0 | 0 | 0 | 0 | 0 | 0 | 0 | 0 | 0 | 0 | 0 | 0 | 0 | 0 | 0 | 0 | 0 | 0 | 0 | 0 | 0 | 0 | 0 | 0 | 0 | 0 | 0 | 0 | 0 | 0 | 0 | 0 | 0 | 0 | 0 | 0 | 0 | 0 | 0 |  | 0 | 0 | 0 | 0 | 0 | 0 | 0 | 0 | 0 | 0 | 0 | 0 | 0 | 0 | 0 | 0 | 0 | 0 | 0 | 0 | 0 | 0 | 0 | 0 | 0 | 0 | 0 | 0 | 0 | 0 | 0 | 0 | 0 | 0 | 0 | 0 | 0 | 0 | 0 | 0 | 0 | 0 | 0 | 0 | 0 | 0 | 0 | 0 | 0 | 0 | 0 | 0 | 0 | 0 | 0 | 0 | 0 | 0 | 0 | 0 | 0 | 0 | 0 |  | 0 | 0 | 0 | 0 | 0 | 0 | 0 | 0 | 0 | 0 | 0 | 0 | 0 | 0 | 0 | 0
19:00 | 0 | 0 | 0 | 180 | 200 | 22 | 0 | 399 | 0 |  | 0 | 150 | 245 | 28 | 0 | 45 | 0 | 0 | 0 | 62 | 66 | 0 | 0 | 0 | 0 | 0 | 54 | 55 | 55 | 10 | 23 | 18 | 25 | 30 | 24 | 0 | 46 | 0 | 0 | 0 | 0 | 151 | 0 | 0 | 0 |  | 12 | 0 | 51 | 10 | 0 | 44 | 0 | 28 | 0 | 0 | 0 | 0 | 200 | 193 | 0 | 84 | 0 | 0 | 0 | 5 | 0 | 36 | 16 | 21 | 9 | 33 | 15 | 100 | 71 | 0 | 8 | 0 | 30 | 30 | 53 | 42 | 90 | 0 | 40 | 86 | 0 | 0 | 18 | 34 | 10 | 0 | 24 | 8 | 0 | 145 | 0 | 0 | 56 | 0 | 72 | 0 | 12 | 65 | 105 | 341 | 59 | 34 | 105 | 0 | 210 | 30 | 74 | 34 | 65 | 12 | 340 | 40 | 0 | 162 | 107 | 0 | 17 | 0 | 71 | 17 | 432 | 0 | 0 |  | 893 | 0 | 0 | 0 | 0 | 0 | 0 | 0 | 0 | 0 | 0 | 183 | 17 | 0 | 0 | 0 | 0 | 0 | 0 | 0 | 0 | 8 | 0 | 0 | 0 | 22 | 0 | 11 | 0 | 0 | 160 | 0 | 0 | 190 | 0 | 0 | 0 | 0 | 0 | 0 | 0 | 257 | 35 | 0 | 92 | 0 | 47 | 0 | 0 | 93 | 270 | 200 | 0 | 0 | 0 | 0 | 55 | 0 | 0 | 505 | 0 | 0 | 0 |  | 5894 | 3038 | 8932 | 3317 | 893 | 1261 | 0 | 2293 | 935 | 46 | 0 | 87 | 100 | 0 | 0 | 89.63
19:30 | 0 | 0 | 0 | 180 | 200 | 22 | 0 | 399 | 0 |  | 0 | 150 | 250 | 17 | 0 | 45 | 0 | 0 | 0 | 24 | 66 | 0 | 0 | 0 | 0 | 0 | 54 | 55 | 55 | 19 | 23 | 18 | 25 | 30 | 24 | 0 | 46 | 0 | 0 | 0 | 0 | 152 | 0 | 0 | 0 |  | 12 | 0 | 51 | 10 | 0 | 44 | 0 | 28 | 0 | 0 | 0 | 0 | 200 | 186 | 0 | 84 | 0 | 0 | 0 | 5 | 0 | 36 | 16 | 21 | 10 | 33 | 15 | 100 | 71 | 0 | 8 | 0 | 30 | 30 | 53 | 42 | 90 | 0 | 40 | 86 | 0 | 0 | 18 | 33 | 10 | 0 | 24 | 8 | 0 | 145 | 0 | 0 | 56 | 0 | 80 | 0 | 12 | 68 | 48 | 364 | 59 | 17 | 105 | 0 | 210 | 36 | 74 | 17 | 36 | 12 | 370 | 17 | 0 | 162 | 107 | 0 | 17 | 0 | 72 | 17 | 434 | 0 | 0 |  | 893 | 0 | 0 | 0 | 0 | 0 | 0 | 0 | 0 | 0 | 0 | 183 | 17 | 0 | 0 | 0 | 0 | 0 | 0 | 0 | 0 | 8 | 0 | 0 | 0 | 22 | 0 | 11 | 0 | 0 | 160 | 0 | 0 | 190 | 0 | 0 | 0 | 0 | 0 | 0 | 0 | 337 | 35 | 0 | 94 | 0 | 47 | 0 | 0 | 94 | 280 | 221 | 0 | 0 | 0 | 0 | 35 | 0 | 0 | 505 | 0 | 0 | 0 |  | 5783 | 3132 | 8915 | 3376 | 893 | 1366 | 0 | 2102 | 945 | 46 | 0 | 87 | 100 | 0 | 0 | 0
20:00 | 0 | 0 | 0 | 180 | 200 | 22 | 0 | 400 | 0 |  | 0 | 170 | 265 | 17 | 0 | 45 | 0 | 0 | 0 | 30 | 66 | 0 | 0 | 0 | 0 | 0 | 54 | 17 | 55 | 22 | 23 | 18 | 25 | 30 | 16 | 0 | 46 | 0 | 0 | 0 | 0 | 151 | 0 | 0 | 0 |  | 12 | 0 | 17 | 10 | 0 | 44 | 0 | 29 | 0 | 0 | 0 | 0 | 200 | 183 | 0 | 85 | 0 | 0 | 0 | 5 | 0 | 0 | 16 | 21 | 10 | 33 | 15 | 100 | 99 | 0 | 8 | 0 | 30 | 30 | 53 | 42 | 90 | 0 | 64 | 86 | 0 | 0 | 18 | 34 | 10 | 0 | 24 | 8 | 0 | 145 | 0 | 0 | 55 | 0 | 82 | 0 | 12 | 51 | 40 | 385 | 59 | 17 | 105 | 0 | 210 | 36 | 74 | 17 | 36 | 12 | 360 | 17 | 0 | 162 | 107 | 0 | 17 | 0 | 72 | 17 | 435 | 0 | 0 |  | 892 | 0 | 0 | 0 | 0 | 0 | 0 | 0 | 0 | 0 | 0 | 171 | 17 | 0 | 0 | 0 | 0 | 0 | 0 | 0 | 0 | 8 | 0 | 0 | 0 | 22 | 0 | 11 | 0 | 0 | 160 | 0 | 0 | 190 | 0 | 0 | 0 | 0 | 0 | 0 | 0 | 337 | 35 | 0 | 94 | 0 | 47 | 0 | 0 | 95 | 290 | 220 | 0 | 0 | 0 | 0 | 35 | 0 | 0 | 512 | 0 | 0 | 0 |  | 5751 | 3136 | 8887 | 3429 | 892 | 1402 | 0 | 2039 | 962 | 46 | 0 | 17 | 100 | 0 | 0 | 89.63
21:00 | 0 | 0 | 0 | 180 | 200 | 22 | 0 | 399 | 0 |  | 0 | 225 | 250 | 17 | 0 | 45 | 0 | 0 | 0 | 12 | 66 | 0 | 0 | 0 | 0 | 0 | 17 | 17 | 35 | 22 | 23 | 18 | 25 | 30 | 8 | 0 | 46 | 0 | 0 | 0 | 0 | 151 | 0 | 0 | 0 |  | 12 | 0 | 17 | 10 | 0 | 44 | 0 | 29 | 0 | 0 | 0 | 0 | 200 | 184 | 0 | 85 | 0 | 0 | 0 | 5 | 0 | 0 | 16 | 21 | 10 | 33 | 15 | 102 | 103 | 0 | 10 | 0 | 30 | 30 | 53 | 42 | 90 | 0 | 61 | 86 | 0 | 0 | 18 | 34 | 10 | 0 | 24 | 8 | 0 | 145 | 0 | 0 | 58 | 0 | 42 | 0 | 12 | 17 | 10 | 420 | 59 | 17 | 105 | 0 | 123 | 17 | 74 | 17 | 8 | 12 | 400 | 17 | 0 | 162 | 68 | 0 | 17 | 0 | 87 | 17 | 435 | 0 | 0 |  | 893 | 0 | 0 | 0 | 0 | 0 | 0 | 0 | 0 | 0 | 0 | 183 | 18 | 0 | 0 | 0 | 0 | 0 | 0 | 0 | 0 | 8 | 0 | 0 | 0 | 22 | 0 | 11 | 0 | 0 | 159 | 0 | 0 | 190 | 0 | 0 | 0 | 0 | 0 | 0 | 0 | 358 | 17 | 0 | 35 | 0 | 34 | 0 | 0 | 95 | 380 | 221 | 0 | 0 | 0 | 0 | 35 | 0 | 0 | 518 | 0 | 0 | 0 |  | 5529 | 3177 | 8706 | 3519 | 893 | 1465 | 0 | 1607 | 1057 | 46 | 0 | 17 | 102 | 0 | 0 | 89.63
22:00 | 0 | 0 | 0 | 180 | 200 | 22 | 0 | 398 | 0 |  | 0 | 225 | 245 | 0 | 0 | 45 | 0 | 0 | 0 | 8 | 50 | 0 | 0 | 0 | 0 | 0 | 17 | 17 | 35 | 22 | 23 | 27 | 25 | 31 | 8 | 0 | 46 | 0 | 0 | 0 | 0 | 151 | 0 | 0 | 0 |  | 12 | 0 | 0 | 10 | 0 | 30 | 0 | 42 | 0 | 0 | 0 | 0 | 200 | 182 | 0 | 84 | 0 | 0 | 0 | 5 | 0 | 0 | 8 | 22 | 10 | 33 | 15 | 100 | 113 | 0 | 10 | 0 | 30 | 30 | 53 | 42 | 90 | 0 | 66 | 86 | 0 | 0 | 18 | 33 | 10 | 0 | 24 | 8 | 0 | 113 | 0 | 0 | 57 | 0 | 17 | 0 | 12 | 17 | 10 | 420 | 59 | 17 | 105 | 0 | 123 | 17 | 74 | 17 | 8 | 12 | 400 | 17 | 0 | 162 | 34 | 0 | 17 | 0 | 94 | 17 | 436 | 0 | 0 |  | 894 | 0 | 0 | 0 | 0 | 0 | 0 | 0 | 0 | 0 | 0 | 176 | 18 | 0 | 0 | 0 | 0 | 0 | 0 | 0 | 0 | 8 | 0 | 0 | 0 | 22 | 0 | 11 | 0 | 0 | 160 | 0 | 0 | 190 | 0 | 0 | 0 | 0 | 0 | 0 | 0 | 333 | 17 | 0 | 35 | 0 | 34 | 0 | 0 | 35 | 380 | 221 | 0 | 0 | 0 | 0 | 0 | 0 | 0 | 518 | 0 | 0 | 0 |  | 5396 | 3052 | 8448 | 3535 | 894 | 1447 | 0 | 1368 | 1058 | 46 | 0 | 0 | 100 | 0 | 0 | 89.62
23:00 | 0 | 0 | 0 | 180 | 200 | 22 | 0 | 397 | 0 |  | 0 | 225 | 242 | 0 | 0 | 45 | 0 | 0 | 0 | 8 | 50 | 0 | 0 | 0 | 0 | 0 | 17 | 0 | 35 | 22 | 23 | 27 | 25 | 31 | 0 | 0 | 46 | 0 | 0 | 0 | 0 | 151 | 0 | 0 | 0 |  | 12 | 0 | 0 | 10 | 0 | 12 | 0 | 42 | 0 | 0 | 0 | 0 | 200 | 183 | 0 | 85 | 0 | 0 | 0 | 5 | 0 | 0 | 8 | 22 | 10 | 33 | 15 | 98 | 113 | 0 | 10 | 0 | 30 | 30 | 53 | 42 | 90 | 0 | 69 | 86 | 0 | 0 | 18 | 33 | 10 | 0 | 24 | 8 | 0 | 45 | 0 | 0 | 24 | 0 | 17 | 0 | 12 | 17 | 10 | 365 | 59 | 17 | 49 | 0 | 124 | 17 | 57 | 17 | 8 | 12 | 365 | 17 | 0 | 162 | 34 | 0 | 17 | 0 | 94 | 17 | 435 | 0 | 0 |  | 799 | 0 | 0 | 0 | 0 | 0 | 0 | 0 | 0 | 0 | 0 | 174 | 17 | 0 | 0 | 0 | 0 | 0 | 0 | 0 | 0 | 8 | 0 | 0 | 0 | 22 | 0 | 11 | 0 | 0 | 160 | 0 | 0 | 190 | 0 | 0 | 0 | 0 | 0 | 0 | 0 | 374 | 17 | 0 | 35 | 0 | 34 | 0 | 0 | 35 | 380 | 221 | 0 | 0 | 0 | 0 | 0 | 0 | 0 | 525 | 0 | 0 | 0 |  | 5088 | 3002 | 8090 | 3446 | 799 | 1484 | 0 | 1152 | 1065 | 46 | 0 | 0 | 98 | 0 | 0 | 89.62
24:00 | 0 | 0 | 0 | 180 | 200 | 22 | 0 | 397 | 0 |  | 0 | 225 | 245 | 0 | 0 | 45 | 0 | 0 | 0 | 8 | 8 | 0 | 0 | 0 | 0 | 0 | 17 | 0 | 35 | 22 | 25 | 27 | 25 | 33 | 0 | 0 | 46 | 0 | 0 | 0 | 0 | 151 | 0 | 0 | 0 |  | 12 | 0 | 0 | 10 | 0 | 0 | 0 | 42 | 0 | 0 | 0 | 0 | 200 | 183 | 0 | 84 | 0 | 0 | 0 | 5 | 0 | 0 | 0 | 22 | 10 | 33 | 15 | 92 | 113 | 0 | 10 | 0 | 30 | 30 | 53 | 42 | 90 | 0 | 69 | 86 | 0 | 0 | 18 | 33 | 10 | 0 | 23 | 8 | 0 | 15 | 0 | 0 | 24 | 0 | 17 | 0 | 12 | 17 | 10 | 364 | 49 | 0 | 17 | 0 | 69 | 17 | 54 | 17 | 8 | 12 | 340 | 17 | 0 | 140 | 17 | 0 | 17 | 0 | 94 | 17 | 435 | 0 | 0 |  | 750 | 0 | 0 | 0 | 0 | 0 | 0 | 0 | 0 | 0 | 0 | 183 | 16 | 0 | 0 | 0 | 0 | 0 | 0 | 0 | 0 | 0 | 0 | 0 | 0 | 22 | 0 | 8 | 0 | 0 | 160 | 0 | 0 | 190 | 0 | 0 | 0 | 0 | 0 | 0 | 0 | 362 | 17 | 0 | 0 | 0 | 34 | 0 | 0 | 35 | 360 | 220 | 0 | 0 | 0 | 0 | 0 | 0 | 0 | 546 | 0 | 0 | 0 |  | 4813 | 2903 | 7716 | 3428 | 750 | 1473 | 0 | 861 | 1066 | 46 | 0 | 0 | 92 | 0 | 0 | 89.62
KWH | 0 | 0 | 0 | 4394250 | 4691800 | 552000 | 0 | 8607750 | 0 |  | 0 | 5022300 | 5862575 | 499200 | 0 | 1120569 | 0 | 0 | 0 | 698880 | 794448 | 266880 | 0 | 0 | 0 | 0 | 524520 | 573238 | 717695 | 401976 | 600000 | 476820 | 688100 | 741700 | 426720 | 0 | 1095360 | 0 | 0 | 0 | 216828 | 3532044 | 0 | 0 | 0 |  | 294240 | 432584 | 152113 | 262680 | 0 | 545760 | 0 | 808800 | 0 | 0 | 0 | 0 | 5725000 | 4691000 | 100363 | 1961820 | 373104 | 55200 | 0 | 403388 | 0 | 409680 | 212501 | 500868 | 236520 | 778400 | 356890 | 2236800 | 1885440 | 0 | 194184 | 13400 | 715000 | 644640 | 1120200 | 985104 | 2101991 | 0 | 1392000 | 693120 | 0 | 0 | 430000 | 745360 | 226980 | 0 | 545544 | 192384 | 10752 | 2313382 | 173830 | 11631 | 919200 | 117861 | 1218960 | 121905 | 293760 | 577440 | 1197672 | 9103000 | 1228800 | 1263564 | 989418 | 22441 | 2177891 | 563094 | 1472829 | 454860 | 1301160 | 304320 | 8813900 | 988800 | 293140 | 1853280 | 2364818 | 0 | 439920 | 198811 | 1215360 | 420840 | 8073309 | 0 | 0 |  | 17513454 | 0 | 1183392 | 0 | 844800 | 0 | 0 | 0 | 58560 | 230784 | 0 | 4279716 | 339500 | 0 | 0 | 0 | 0 | 49684 | 29953 | 63144 | 0 | 336626 | 30520 | 256224 | 9975 | 499920 | 0 | 243612 | 0 | 0 | 3900100 | 0 | 0 | 4741745 | 0 | 0 | 0 | 0 | 85440 | 0 | 0 | 7155927 | 1162560 | 0 | 863136 | 0 | 887923 | 0 | 34258 | 595776 | 8305000 | 4609200 | 0 | 0 | 25080 | 486000 | 244416 | 0 | 0 | 4848100 | 163012 | 0 | 0 |  | 125428659 | 64077537 | 189506196 | 81195908 | 17513454 | 31281928 | 399514 | 35638108 | 17053200 | 1095360 | 0 | 1733877 | 2236800 | 1358047 | 0
Fuel Cost | 0 | 0 | 0 | 6547432.5 | 5254816 | 734160 | 0 | 9038137.5 | 0 |  | 0 | 5474307 | 6507458.25 | 5581056 | 0 | 14847539.25 | 0 | 0 | 0 | 10217625.6 | 11177883.36 | 4326124.8 | 0 | 0 | 0 | 0 | 6671894.4 | 7738713 | 9624289.95 | 301482 | 450000 | 0 | 0 | 0 | 7258507.2 | 0 | 295747.2 | 0 | 0 | 0 | 3545137.8 | 3673325.76 | 0 | 0 | 0 |  | 3839832 | 7215501.12 | 2588963.26 | 3548806.8 | 0 | 6314443.2 | 0 | 2693304 | 0 | 0 | 0 | 0 | 6240250 | 5441560 | 129468.27 | 2393420.4 | 421607.52 | 82248 | 0 | 673657.96 | 0 | 7075173.6 | 2858138.45 | 686189.16 | 177390 | 1362200 | 267667.5 | 16060224 | 2055129.6 | 0 | 264090.24 | 213596 | 979550 | 850924.8 | 1949148 | 1704229.92 | 2417289.65 | 0 | 2700480 | 1580313.6 | 0 | 0 | 924500 | 1110586.4 | 449420.4 | 0 | 409158 | 146211.84 | 225361.92 | 31577664.3 | 3643476.8 | 240412.77 | 12390816 | 2436186.87 | 16882596 | 1425069.45 | 3031603.2 | 7887830.4 | 15893107.44 | 8374760 | 14942208 | 18271135.44 | 12516137.7 | 0 | 25568440.34 | 6132093.66 | 15656172.27 | 6172450.2 | 16771952.4 | 3584889.6 | 8108788 | 12804960 | 4235873 | 23518123.2 | 26911628.84 | 0 | 5745355.2 | 2375791.45 | 18193939.2 | 5542462.8 | 0 | 0 | 0 |  | 52540362 | 0 | 1325399.04 | 0 | 8794368 | 0 | 0 | 0 | 1054665.6 | 4154112 | 0 | 4793281.92 | 658630 | 0 | 0 | 0 | 0 | 833200.68 | 523877.97 | 987572.16 | 0 | 5574526.56 | 516093.2 | 3492333.12 | 168278.25 | 1034834.4 | 0 | 184414.284 | 0 | 0 | 20631529 | 0 | 0 | 5500424.2 | 0 | 0 | 0 | 0 | 1792531.2 | 0 | 0 | 7084367.73 | 15624806.4 | 0 | 10210898.88 | 0 | 11276622.1 | 0 | 378550.9 | 7232720.64 | 74828050 | 4701384 | 0 | 0 | 283654.8 | 5700780 | 3746897.28 | 0 | 0 | 0 | 0 | 0 | 0 |  | 538151597.71 | 255629166.314 | 793780764.024 | 78872590.264 | 52540362 | 38984807.58 | 8337969.56 | 459172606.18 | 95459579 | 295747.2 | 0 | 29443562.64 | 16060224 | 14613315.6 | 0
Yesterday Day Peak | 0 | 0 | 0 | 180 | 200 | 22 | 0 | 292 | 0 |  | 0 | 225 | 267 | 64 | 0 | 45 | 0 | 0 | 0 | 61 | 41 | 32 | 0 | 0 | 0 | 0 | 17 | 35 | 35 | 19 | 23 | 17 | 25 | 30 | 24 | 0 | 46 | 0 | 0 | 0 | 17 | 151 | 0 | 0 | 0 |  | 12 | 36 | 0 | 10 | 0 | 19 | 0 | 36 | 0 | 0 | 0 | 0 | 200 | 186 | 0 | 84 | 0 | 0 | 0 | 5 | 0 | 37 | 8 | 22 | 9 | 24 | 15 | 94 | 37 | 0 | 8 | 2 | 30 | 30 | 50 | 42 | 90 | 0 | 66 | 0 | 0 | 0 | 18 | 32 | 10 | 0 | 21 | 8 | 0 | 98 | 0 | 0 | 46 | 0 | 42 | 19 | 12 | 17 | 73 | 375 | 49 | 105 | 17 | 4 | 58 | 17 | 54 | 17 | 79 | 12 | 380 | 55 | 48 | 90 | 107 | 0 | 17 | 31 | 34 | 17 | 433 | 0 | 0 |  | 703 | 0 | 0 | 0 | 83 | 0 | 0 | 0 | 0 | 20 | 0 | 160 | 13 | 0 | 0 | 0 | 0 | 0 | 0 | 0 | 0 | 25 | 0 | 43 | 0 | 21 | 0 | 11 | 0 | 0 | 160 | 0 | 0 | 166 | 0 | 0 | 0 | 0 | 0 | 0 | 0 | 387 | 37 | 0 | 35 | 0 | 34 | 0 | 6 | 35 | 290 | 200 | 0 | 0 | 5 | 78 | 0 | 0 | 0 | 133 | 29 | 0 | 0 |  | 8089 | DayPeak
Yesterday Evening Peak | 0 | 0 | 0 | 180 | 200 | 22 | 0 | 400 | 0 | 0 | 0 | 180 | 240 | 20 | 0 | 45 | 0 | 0 | 0 | 22 | 83 | 32 | 0 | 0 | 0 | 0 | 35 | 55 | 35 | 10 | 23 | 10 | 25 | 30 | 48 | 0 | 46 | 0 | 0 | 0 | 12 | 151 | 0 | 0 | 0 | 0 | 12 | 38 | 51 | 10 | 0 | 29 | 0 | 15 | 0 | 0 | 0 | 0 | 200 | 183 | 0 | 85 | 0 | 0 | 0 | 5 | 0 | 36 | 8 | 20 | 9 | 33 | 15 | 102 | 68 | 0 | 8 | 0 | 30 | 30 | 49 | 42 | 90 | 0 | 64 | 86 | 0 | 0 | 18 | 33 | 10 | 0 | 24 | 8 | 0 | 145 | 0 | 0 | 31 | 0 | 62 | 0 | 12 | 51 | 48 | 364 | 57 | 88 | 105 | 0 | 210 | 30 | 73 | 80 | 30 | 12 | 264 | 22 | 0 | 162 | 107 | 0 | 17 | 0 | 72 | 17 | 427 | 0 | 0 |  | 893 | 0 | 0 | 0 | 82 | 0 | 0 | 0 | 12 | 62 | 0 | 155 | 16 | 0 | 0 | 0 | 0 | 32 | 0 | 70 | 0 | 16 | 0 | 8 | 0 | 22 | 0 | 11 | 0 | 0 | 160 | 0 | 0 | 190 | 0 | 0 | 0 | 0 | 0 | 0 | 0 | 270 | 70 | 0 | 29 | 0 | 49 | 0 | 0 | 35 | 260 | 160 | 0 | 0 | 0 | 0 | 75 | 0 | 0 | 498 | 0 | 0 | 0 |  | 8976 | EvPeak
Forecast for Evening | 0 | 0 | 0 | 180 | 200 | 22 | 0 | 400 | 0 | 0 | 0 | 225 | 260 | 74 | 0 | 45 | 0 | 0 | 0 | 80 | 83 | 32 | 0 | 0 | 0 | 0 | 54 | 55 | 55 | 22 | 22 | 27 | 33 | 33 | 50 | 0 | 46 | 0 | 0 | 0 | 17 | 151 | 0 | 0 | 0 | 0 | 12 | 38 | 51 | 10 | 0 | 44 | 0 | 20 | 0 | 0 | 0 | 0 | 250 | 200 | 0 | 85 | 0 | 0 | 0 | 5 | 0 | 32 | 16 | 22 | 11 | 33 | 15 | 165 | 94 | 0 | 13 | 0 | 30 | 30 | 51 | 42 | 90 | 0 | 66 | 86 | 0 | 0 | 18 | 32 | 10 | 0 | 24 | 8 | 100 | 285 | 150 | 50 | 57 | 50 | 64 | 0 | 12 | 200 | 100 | 400 | 58 | 105 | 105 | 0 | 290 | 36 | 74 | 99 | 113 | 12 | 400 | 55 | 0 | 162 | 107 | 0 | 17 |  | 115 | 17 | 400 |  |  |  | 901 | 0 | 0 | 0 | 114 | 0 | 0 | 0 | 40 | 75 | 8 | 180 | 19 | 0 | 0 | 0 | 0 | 34 | 29 | 85 | 0 | 34 | 40 | 43 | 35 | 22 | 0 | 11 | 0 | 0 | 160 | 0 | 0 | 200 |  | 0 | 0 | 0 | 50 | 0 | 0 | 400 | 75 | 0 | 95 | 0 | 49 | 0 | 0 | 95 | 622 | 220 |  | 0 |  |  | 113 | 0 |  | 540 |  | 0
Forecast for Day | 0 | 0 | 0 | 180 | 200 | 22 | 0 | 400 | 0 | 0 | 0 | 225 | 260 | 70 | 0 | 45 | 0 | 0 | 0 | 80 | 50 | 32 | 0 | 0 | 0 | 0 | 17 | 35 | 35 | 22 | 22 | 27 | 33 | 33 | 50 | 0 | 46 | 0 | 0 | 0 | 17 | 151 | 0 | 0 | 0 | 0 | 12 | 38 | 0 | 10 | 0 | 26 | 0 | 20 | 0 | 0 | 0 | 0 | 200 | 185 | 0 | 85 | 0 | 0 | 0 | 5 | 0 | 21 | 8 | 22 | 11 | 33 | 15 | 143 | 95 | 0 | 13 | 1.6 | 30 | 30 | 51 | 42 | 90 | 0 | 66 | 0 | 0 | 0 | 18 | 32 | 10 | 0 | 21 | 8 | 0 | 95 | 0 | 0 | 48 | 0 | 53 | 20 | 12 | 17 | 75 | 400 | 49 | 88 | 17 | 5 | 69 | 17 | 53 | 17 | 113 | 12 | 400 | 55 | 50 | 90 | 107 | 0 | 17 | 30 | 34 | 17 | 400 |  |  |  | 901 | 0 | 0 | 0 | 83 | 0 | 0 | 0 | 0 | 0 | 0 | 180 | 15 | 0 | 0 | 0 | 0 | 0 | 0 | 0 | 0 | 34 | 0 | 43 | 0 | 20 | 0 | 11 | 0 | 0 | 160 | 0 | 0 | 200 | 0 | 0 | 0 | 0 | 0 | 0 | 0 | 400 | 55 | 0 | 35 | 0 | 34 | 0 | 8 | 50 | 622 | 200 |  | 0 | 6 | 100 | 0 | 0 |  | 150 | 30 | 0 | [5 empty] | g | h | o | c | h | t | s
Generation at 08:00(Today) | 0 | 0 | 0 | 180 | 200 | 21 | 0 | 407 | 0 | 0 | 0 | 225 | 260 | 1 | 0 | 45 | 0 | 0 | 0 | 21 | 50 | 32 | 0 | 0 | 0 | 0 | 17 | 4 | 17 | 22 | 23 | 27 | 25 | 33 | 3 | 0 | 46 | 0 | 0 | 0 | 0 | 151 | 0 | 0 | 0 | 0 | 12 | 0 | 0 | 10 | 0 | 19 | 0 | 16 | 0 | 0 | 0 | 0 | 200 | 183 | 0 | 84 | 0 | 0 | 0 | 5 | 0 | 0 | 8 | 22 | 10 | 33 | 12 | 78 | 94 | 0 | 13 | 1 | 30 | 30 | 48 | 12 | 90 | 0 | 69 | 0 | 0 | 0 | 19 | 33 | 10 | 0 | 21 | 8 | 0 | 55 | 0 | 0 | 16 | 0 | 37 | 7 | 12 | 17 | 27 | 400 | 47 | 24 | 17 | 0 | 68 | 17 | 51 | 17 | 15 | 12 | 370 | 25 | 15 | 17 | 51 | 0 | 17 | 10 | 54 | 17 | 434 | 0 | 0 | 0 | 656 | 0 | 0 | 0 | 0 | 0 | 0 | 0 | 0 | 0 | 0 | 160 | 12 | 0 | 0 | 0 | 0 | 0 | 0 | 0 | 0 | 0 | 0 | 0 | 0 | 18 | 0 | 11 | 0 | 0 | 160 | 0 | 0 | 200 | 0 | 0 | 0 | 0 | 0 | 0 | 0 | 417 | 22 | 0 | 35 | 0 | 7 | 0 | 0 | 0 | 280 | 219 | 0 | 0 | 1 | 25 | 0 | 0 | 0 | 376 | 8 | 0 | 0 | 0 |  |  |  | 112.4778 | 17.5135 | 37.7715 | 17.0532 | 1.0954 | 2.2368 | 1.358
189.5062
| Minimum Generation |  | 6923 | 5:00
| Highest Generation |  | 8976 | 18:00
| Day Peak Generation |  | 8089 | 12:00
| Evening Peak Generation |  | 8976 | 18:00
| HVDC Max Flow |  | 894 | 22:00
| HVDC EvPeak Flow |  | 893 | 18:00
| Load factor L.F |  | 87.97% | [161 empty] | 1275.5

## P1
POWER GRID COMPANY OF BANGLADESH LTD.
NATIONAL LOAD DESPATCH CENTER
DAILY REPORT
[7 empty] | Reporting Date : | 2022-12-03
Till now the maximum generation is : - |  |  |  | 14782 | 21:00 | Hrs on | 2022-04-16
The Summary of Yesterday's |  |  | 2022-12-02 | Generation & Demand |  | Today's Actual Min Gen. & Probable Gen. & Demand
Day Peak Generation : |  |  | 8089 | MW Hour : | 12:00 | Min. Gen. at | 5:00 | 6288
Evening Peak Generation : |  |  | 8976 | MW Hour : | 18:00 | Available Max Generation : |  | 11691
E.P. Demand (at gen end) : |  |  | 8976 | MW Hour : | 18:00 | Max Demand (Evening) : |  | 10000
Maximum Generation : |  |  | 8976 | MW Hour : | 18:00 | Reserve(Generation end) |  | 1691
Total Gen. (MKWH) : |  |  | 189.5062 | System Load Factor : | 87.97% | Load Shed : |  | 0
EXPORT / IMPORT THROUGH EAST-WEST INTERCONNECTOR
Export from East grid to West grid :- Maximum |  |  |  | 30 | MW at | 9:00 | Energy
Import from West grid to East grid :- Maximum |  |  |  | - | MW at | - | Energy | -
|  | Water Level of Kaptai Lake at 6:00 A M on |  | 2022-12-03
Actual : |  | 89.6 | Ft.(MSL) , | Rule curve : | 105.82 | Ft.( MSL )
Gas Consumed : |  | Total = | 860.14 | MMCFD. | Oil Consumed (PDB) :
HSD :
FO :
Cost of the Consumed Fuel (PDB+Pvt) : |  |  | Gas : | 117857397.844
: |  |  | Coal : | 95459579 | Oil : | 496954138.38 | Total : | 710271115.224
Load Shedding & Other Information
Area |  | Yesterday |  |  |  | Today
|  |  |  | Estimated Demand (S/S end) |  | Estimated Shedding (S/S end) |  | Rates of Shedding
|  | MW |  | MW |  |  | MW | (On Estimated Demand)
Dhaka |  | 0 | 0:00 | 3362.0451 |  |  | 0 | 0%
Chittagong Area |  | 0 | 0:00 | 952.4089 |  |  | 0 | 0%
Khulna Area |  | 0 | 0:00 | 1257.1007 |  |  | 0 | 0%
Rajshahi Area |  | 0 | 0:00 | 1115.3614 |  |  | 0 | 0%
Cumilla Area |  | 0 | 0:00 | 949.4759 |  |  | 0 | 0%
Mymensingh Area |  | 0 | 0:00 | 784.409 |  |  | 0 | 0%
Sylhet Area |  | 0 | 0:00 | 350.5967 |  |  | 0 | 0%
Barisal Area |  | 0 | 0:00 | 285.7977 |  |  | 0 | 0%
Rangpur Area |  | 0 | 0:00 | 619.3421 |  |  | 0 | 0%
Total |  | 0 |  | 9676.5375 |  |  | 0
Information of the Generating Units under shut down.
|  | Planned Shut- Down |  |  | Forced Shut- Down
1) Barapukuria ST: Unit-1, 2
2) Ghorasal-3, 4
3) Ashuganj-5
4) Baghabari-71,100 MW
5) Raozan unit-1 & 2
6) Siddhirganj 210 MW .
7) Shajibazar 330 MW
8) Sirajganj-2
9) Bibiana-II 341 MW CCPP (Summit)
Outage | Restore | Additional Information of Machines, lines, Interruption / Forced Load shed etc. | [5 empty] | Remark
Time | Time
08:14 | 17:05 | Barishal 132/33kV S/S T-2 (415T) LT Scheduled S/D Due to Annual Maintenance .
08:15 | 15:09 | Bheramara P/S-Kustia 132 kV Ckt-1 Scheduled S/D from Kushtia 132/33kV end Due to A/M Work and from Bheramara
230/132kV end Due to Line Maintenance
08:21 | 19:03 | Haripur-Sonargaon 132kV Ckt-1 Scheduled S/D from Sonargaon 132/33kV end Due to Maintenance work of Haripur
Grid and from Haripur 230/132kV end Due to Annual Maintenance
08:30 | 14:38 | Bakulia 132/33kV S/S Bus-A Scheduled S/D Due to Annual maintenance .
08:52 | 14:25 | Ashuganj-Kishoreganj 132kV Ckt-2 Scheduled S/D from Kishoreganj 132/33kV end Due to Annual maintenance work .
09:06 |  | Dohazari-Sikalbaha 132 kV Ckt-2 Scheduled S/D from Dohazari 132/33kV end Due to Annual Maintenance and from
Shikalbaha 230/132kV end Due to Annual Maintenance.
09:07 | 14:36 | Satmasjid 132/33kV S/S 132/33 KV Transformer-2 HT Scheduled S/D Due to 33 Kv cable clamping DPDC Side
09:15 |  | Bashundhara-Tongi 132 kV Ckt-1 Scheduled S/D from Tongi 230/132/33kV end Due to Shutdown taken by Bashundhara end
09:17 | 16:54 | Mahasthangarh 132/33kV S/S 406T MTR1 LT Scheduled S/D Due to Annual Maintenance .
09:18 | 16:53 | Mahasthangarh 132/33kV S/S 406T MTR1 HT Scheduled S/D Due to Annual Maintenance .
09:39 | 15:50 | Haripur-Haripur (360MW) 230kV Ckt-1 Scheduled S/D from Haripur 230/132kV end Due to CB open by NLDC.
09:40 | 16:15 | Haripur-Haripur (360MW) 230kV Ckt-2 Scheduled S/D from Haripur 230/132kV end Due to CB open by NLDC.
10:30 | 15:53 | Rangpur 132/33kV S/S Rangpur-GTPS Scheduled S/D
11:10 | 12:36 | Bibiyana-Shahjibazar 230 kV Ckt-2 Scheduled S/D from Bibiana 400/230kV end Due to Annual maintenance.
11:34 | 22:19 | BIPTC S/S Baharampur-4 Forced S/D Due to shutdown taken from Baharampur end
11:50 | 14:42 | Aminbazar-Kaliakoir 230kV Ckt-1 Scheduled S/D from Kaliakoir 400/230/132kV end Due to Relay testing by SPMD .
| 11:53 | Mirpur 132/33kV S/S T1 HT is restored.
| 13:58 | GPH 230/33kV S/S Transformer -2 (D07) HT is restored.
14:50 | 16:45 | Aminbazar-Kaliakoir 230kV Ckt-2 Scheduled S/D from Kaliakoir 400/230/132kV end Due to Relay Testing by SPMD .
15:45 |  | Mirpur 132/33kV S/S T1 HT Project Work S/D Due to Emergency Project Work By CCCE Under G2G Project (Upgradation Work).
| 16:07 | Naogaon 132/33kV S/S T-2 HT is restored.
| 16:44 | Kabirpur - Manikganj 132kV Ckt-2 is restored.
| 16:47 | Manikganj 132/33kV S/S 132/33 kV Transformer GT-2(35/50 MVA) HT is restored.
20:54 |  | Rampal tripped due to control valve problem
01:33 |  | Ashugonj (E) STG Synch
06:35 | 06:55 | Maniknagar 230/132kV S/S Auto Transformer-01(705T) LT Project Work S/D Due to Tower stab leg setting
06:35 |  | Bheramara 410MW CCPP S/D due to maint. work
| 06:47 | Maniknagar-Siddhirganj 230kV Ckt-1 is restored.
07:25 |  | Sylhet 132/33kV S/S T2 HT Scheduled S/D Due to Bus PT change by PDB | [5 empty] | 21.0MW load interrup.
07:30 |  | Barishal 132/33kV S/S T-2 (415T) LT Scheduled S/D Due to Annual maintenance work.

## P2
EVENING PEAK GENERATION AND DAY LONG ENERGY DATA OF POWER STATIONS
| Date : | 2022-12-02 | [5 empty] | Page -2
Sl. |  |  |  |  | Present | Peak | Energy
No. | Name of the Power Stations |  | Producer | Installed Capacity | Capacity | Hour | Generated | Remarks
Generation
|  |  |  | Unit No. X Capacity | MW | MW | KWH
1 | Ghorasal Repowered CCPP:Unit-3 (GT |  | PDB | 1*260 | 260 | 0 | 0 | Under maint.
2 | Ghorasal Repowered CCPP Unit-4 |  | PDB | 1*210 | 180 | 0 | 0 | Line O/L
| Ghorasal TPP Unit-5 |  | PDB | 1*210 | 190 | 180 | 4394250
3 | Ghorasal 365 MW CCPP Unit-7 |  | PDB | 1*243+1*122 | 365 | 200 | 4691800 | GBC problem
| Ghorashal 78.5 MW PP(MAX) |  | QRPP | 2*40 | 0 | 0 | 0
4 | Ghorashal 108MW PP (Regent) |  | IPP | 34*3.35 | 108 | 22 | 552000 | Gas shortage
5 | Haripur GTPP |  | SBU, PDB | 2*32 | 20 | 0 | 0 | Under maint.
6 | Haripur 412 MW CCPP |  | EGCB | 1*273+1*139 | 412 | 400 | 8607750 | Gas shortage
7 | Haripur 360MW CCPP(HPL) |  | IPP | 1*235+1*125 | 360 | 0 | 0 | Gas shortage
8 | Meghnaghat 450 MW CCPP(MPL) |  | IPP | 2*150+1*150 | 450 | 180 | 5022300 | GT-2 S/D due to Gas shortage
9 | Meghnaghat 100 MW(IEL) |  | NENP | 12*8.9 | 100 | 20 | 499200 | Low demand
10 | Meghnaghat CCPP(Summit) |  | IPP | 2*110+1*110 | 335 | 240 | 5862575 | Gas shortage
11 | Madanganj 102 PP(Summit) |  | NENP | 6*17 | 102 | 0 | 0 | Under maint.
12 | Madanganj-55 MW PP(Summit) |  | IPP | 3*17.08+1*11.3 | 55 | 45 | 1120569 | Engine problem
13 | Keraniganj 100 MW PP (Powerpac) |  | QRPP | 8*13.45 | 0 | 0 | 0 | Contract Expired
14 | Narshingdi 22 MW PP (Doreen) |  | SIPP, REB | 8*2.90 | 22 | 10 | 401976 | Engine problem
15 | 210 MW Siddhirgonj TPP |  | PDB | 1*210 | 115 | 0 | 0 | Under maint.
16 | Siddhirgonj 2*120 MW GTPP |  | EGCB | 2*105 | 210 | 0 | 0 | Gas shortage
17 | Siddhirganj 100 PP(Dutch Bangla) |  | NENP | 12*8.9 | 100 | 22 | 698880 | Low demand
18 | Siddhirganj 335 MW CCPP |  | EGCB | 1*217+118 | 335 | 0 | 0 | Gas shortage
19 | Gagnagar 102 MW PP (Digital Power) |  | IPP | 12*8.924 | 102 | 83 | 794448 | Fuel shortage
20 | Katpotti 52 MW PP (Sinha) |  | IPP | 7*7.9 | 0 | 0 | 0 | Fuel shortage
21 | Kamalaghat 54 MW PP(Banco Energy) |  | IPP | 3*18 | 54 | 35 | 524520 | Fuel shortage
22 | Kodda 150MW PP |  | BPDB-RPCL | 9*17.06 | 149 | 32 | 266880 | Fuel shortage
23 | Manikganj 55 MW PP (Northern) |  | IPP | 3*19.3 | 55 | 55 | 573238
24 | Nababganj 55 MW PP (Southern power ) |  | IPP | 3*19.3 | 55 | 35 | 717695 | Low demand
25 | Bosila 108MW PP(CLC) |  | IPP | 12*8.775+1*3.5 | 0 | 0 | 0
26 | Summit Power,(Madhabdi+Ashulia) |  | SIPP,REB | 3*3.67+4*8.73 | 80 | 33 | 1076820 | Engine problem
27 | Maona 33 MW PP(Summit) |  | SIPP,REB | 4*8.73 | 33 | 25 | 688100 | Engine problem
28 | Rupganj 33 MW PP(Summit) |  | SIPP,REB | 4*8.73 | 33 | 30 | 741700 | Engine problem
29 | Gazipur 52 MW PP |  | RPCL | 6*8.9 | 52 | 48 | 426720 | 0:00
30 | Tongi 80 MW GTPP |  | PDB | 1* 105 | 105 | 0 | 0 | Under maint.
31 | Kodda 300 MW PP Unit-2 (Summit) |  | IPP | 18*17.076 | 300 | 145 | 2313382 | Low demand
32 | Keranigonj 300 MW PP (APR) |  | IPP | 256*1.4 | 300 | 0 | 173830 | Fuel conservation
33 | Bramhangoan 100 MW PP (Aggreko) |  | IPP | 114*0.959 | 100 | 0 | 11631 | Fuel conservation
34 | Aurahati 100MW PP (Aggreko) |  | IPP | 0.85*23+0.95*91 | 100 | 0 | 117861 | Fuel conservation
35 | Kodda 149 MW PP Unit-1 (Summit) |  | IPP | 8*18.45+8.97 | 149 | 62 | 1218960 | Fuel shortage
36 | Gazipur 100 MW PP |  | RPCL | 6*17.5 | 105 | 88 | 1263564 | High voltage
37 | Meghnaghat 104 MW PP (OPCL) |  | IPP | 18.5*6 | 104 | 22 | 988800 | Fuel shortage
38 | Manikgonj 162MW PP(MPGL) |  | IPP | 9*18 | 162 | 162 | 1853280
39 | Spectra Solar Plant Ltd. |  | IPP | 35 | 35 | 0 | 198811
40 | Kanchan Purbachal Power Generation Ltd. |  | IPP | 18.4*3 | 55 | 17 | 420840 | Fuel shortage
| Dhaka area Total |  |  |  | 5847 | 2191 | 46222380
41 | Chattogram TPP-1 |  | PDB | 1*210 | 180 | 0 | 0 | Machine problem
| Chattogram TPP-2 |  | PDB | 1*210 | 180 | 0 | 0 | Gas shortage
42 | Raozan 25 MW PP |  | RPCL | 3*8.9 | 25 | 12 | 216828 | Engine problem
43 | Teknaf 20MW PP (Solartech) |  | IPP | 20 | 20 | 0 | 121905
44 | Patenga 50MW PP (Baraka) |  | IPP | 8*6.98 | 50 | 29 | 545760 | Engine problem
45 | Kaptai Hydro: Unit-1,2,3,4, 5 |  | PDB | 2*40+3*50 | 230 | 46 | 1095360 | Low water level
46 | Sikalbaha 225MW |  | PDB | 1*150+1*175 | 225 | 151 | 3532044 | ST Under maint
47 | Sikalbaha Peaking GT |  | PDB | 1*150 | 150 | 0 | 0 | Under maint.
48 | Sikalbaha 105 MW PP (Baraka Sikalbaha) |  | IPP | 6*17.5 | 105 | 105 | 989418
49 | Hathazari 100 MW peaking PP |  | PDB | 11*8.9 | 98 | 38 | 432584 | Fuel shortage
50 | Dohazari -Kalaish 100 MW Peaking |  | PDB | 6*17 | 102 | 51 | 152113 | Fuel shortage
51 | Juldah 100 MW Unit-1 (Acorn) |  | NENP | 8*13.45 | 100 | 10 | 262680 | Fuel shortage
52 | Juldah 100 MW PP Unit-3 (Acorn) |  | IPP | 8*13.5 | 100 | 12 | 293760 | Fuel shortage
53 | Barabkunda 22 MW PP (Regent) |  | SIPP, PDB | 8*2.90 | 22 | 0 | 0 | Engine problem
* | Malancha, Ctg. EPZ (United) |  |  | 5*8.73+3*9.34 | 0 | 15 | 808800
54 | Chattogram 108 MW PP (ECPV) |  | IPP | 16*7 | 108 | 0 | 0 | Fuel shortage
55 | Kaptai 7 MW Solar PP |  | PDB | 7.4 MW | 7 | 0 | 22441
56 | Anwara 300 MW PP (United) |  | IPP | 17*17+24 | 300 | 210 | 2177891 | High voltage
57 | Jodiac Power |  | IPP | 3*18.55+1*3.6 | 54 | 30 | 563094 | Engine problem
58 | Karnaphuli Power Ltd. |  | IPP | 18.415*6+6.5 | 110 | 73 | 1472829 | Fuel shortage
59 | Juldah unit-2 (Acorn) |  | IPP | 8*13.6 | 100 | 12 | 304320
60 | Anlima Energy Ltd. |  | IPP | 6*21.2 | 116 | 107 | 2364818 | Engine problem
| Mirsharai 150 MW |  | BPDB-RPCL | 18.5*9 | 0 | 0 | 0 | On test.
| Chattogram area Total |  |  |  | 2382 | 901 | 15356645
61 | Ashuganj TPP Unit- 3 |  | APSCL | 1*150 | 0 | 0 | 0 | Contract Expired
| Ashuganj TPP Unit- 4 |  | APSCL | 1*150 | 0 | 0 | 0 | Contract Expired
| Ashuganj TPP Unit- 5 |  | APSCL | 1*150 | 134 | 0 | 0 | Gas shortage
62 | Ashuganj 225 MW CCPP |  | APSCL | 1*142+1*75 | 221 | 183 | 4691000 | Gas shortage
63 | Ashuganj 450 MW CCPP(North) |  | APSCL | 1*360 | 360 | 0 | 0 | Gas shortage
64 | Ashuganj 450 MW CCPP(South) |  | APSCL | 1*360 | 360 | 200 | 5725000 | Gas shortage
| Ashuganj 420 MW CCPP(East) |  | APSCL | 284*1+136*1 | 284 | 427 | 8073309 | On test.
65 | Ashuganj 50 MW PP |  | APSCL | 14*3.968 | 45 | 0 | 373104 | Gas shortage
66 | Ashuganj 55 MW PP (Precision) |  | QRPP | 15*4 | 55 | 0 | 55200 | Gas shortage
67 | Ashuganj 195MW PP (APSCL-United) |  | IPP | 20*9.73+1*16 | 195 | 0 | 100363 | Gas shortage
68 | Ashuganj 51 MW PP (Midland) |  | IPP | 6*9.34 | 51 | 5 | 403388 | Gas shortage
69 | Ashuganj 150MW PP (Midland) |  | IPP | 23*7.015 | 150 | 48 | 1197672 | Fuel shortage
70 | Titas 50 MW Peaking PP |  | PDB | 6*8.92 | 52 | 36 | 409680 | Engine problem
71 | Chandpur 150 MW CCPP |  | PDB | 1*106+1*57 | 163 | 85 | 1961820 | Machine problem
72 | Chandpur 200MW (Desh energy) |  | IPP | 12*18.4 | 200 | 51 | 577440 | High voltage
73 | Feni 22MW PP (Doreen) |  | SIPP, PDB | 8*2.90 | 22 | 20 | 500868
74 | Feni 11 MW PP (Doreen) |  | SIPP, REB | 4*2.90 | 11 | 9 | 236520
** | Impoprt (Tripura) |  | Imported power | 0 | 160 | 102 | 2236800
75 | Jangalia 33MW PP (Summit) |  | SIPP, PDB | 4*8.73 | 33 | 33 | 778400
76 | Jangalia 52 MW PP (Lakdanavi) |  | IPP | 6*8.92 | 52 | 8 | 212501 | Fuel shortage
77 | Cumilla 25 MW PP (Summit) |  | SIPP, REB | 3*3.67+2*6.97 | 25 | 15 | 356890 | Engine problem
78 | Daudkandi 200 MW PP (B.Trac) |  | IPP | 154*1.4 | 200 | 0 | 10752 | Fuel conservation
79 | Feni Lanka Power |  | IPP | 7*18.415+1*9.78 | 114 | 80 | 454860 | Fuel shortage
80 | Chowmuhani 113 MW |  | IPP | 12*9.78+2*3.1 | 113 | 30 | 1301160 | High voltage
81 | Bhairob 54.5 MW |  | IPP | 3*18.2 | 54 | 17 | 439920 | Low demand
82 | Chandpur 115(Doreen) |  | IPP | 4*18.5+2*22.5 | 115 | 72 | 1215360 | High voltage
| Cumilla Area Total |  |  |  | 3169 | 1421 | 31312007
83 | RPCL 210MW CCPP |  | IPP | 4*35+1*70 | 202 | 68 | 1885440 | Gas shortage
84 | Tangail 22 MW PP (Doreen) |  | SIPP, PDB | 8*2.90 | 22 | 8 | 194184 | Gas shortage
85 | Jamalpur 95 MW PP(Powerpac) |  | IPP | 12*8.924 | 0 | 0 | 0 | Under maint.
86 | Sarishabari 3 MW Solar Plant |  | IPP | 1*3 | 3 | 0 | 13400
87 | Mymensingh 200 MW PP (United) |  | IPP | 9.78*21 | 200 | 31 | 919200 | Fuel shortage
88 | Jamalpur 115 MW PP (United) |  | IPP | 9.78*12 | 115 | 57 | 1228800 | Fuel shortage
89 | Sutiakhali 50 MW Solar PP |  | IPP | 50 | 50 | 0 | 293140
90 | Tangail Palli Power Gen 22 MW |  | IPP | 4*6.7 | 22 | 12 | 294240 | Engine problem
| Mymensingh Area Total |  |  |  | 614 | 176 | 4828404
91 | Fenchugonj CCPP Phase-1 |  | PDB | 2*32+1*33 | 70 | 30 | 715000 | Machine problem
92 | Fenchugonj CCPP Phase-2 |  | PDB | 2*35+1*35 | 90 | 30 | 644640 | Machine problem
93 | Kushiara 163 MW CCPP (KP) |  | IPP | 1*109+1*54 | 163 | 90 | 2101991 | ST Under shut down
94 | Shajibazar 330 MW CCPP |  | PDB | 3*110 | 330 | 0 | 0 | Under maint.
95 | Fenchugonj 51 MW PP (Barakatullah) |  | RPP | 19*2.90 | 51 | 49 | 1120200
| Fenchuganj 44MW (Energyprima) |  | NENP | 12*3.3+5*2 | 50 | 42 | 985104
96 | Hobiganj 11MW PP Cofidence-E |  | SIPP, REB | 4*2.90 | 11 | 8 | 192384 | Gas shortage
97 | Shahjibazar GTPP Unit- 8 & 9 |  | PDB | 2*35 | 66 | 64 | 1392000
98 | Shahjibazar 86MW PP (Shahjibazar) |  | RPP | 32*2.90 | 86 | 86 | 693120
99 | Shahjibazar 100 MW GTPP |  | PDB | 1*100 | 100 | 0 | 0 | Under maint.
100 | Sylhet 225 MW CCPP |  | PDB | 1*142+1*89 | 231 | 0 | 0 | Under maint.
101 | Sylhet 20 MW GTPP |  | PDB | 1*20 | 20 | 18 | 430000
| Sylhet 50MW PP (EPL) |  | NENP | 27*2 | 50 | 33 | 745360 | Gas shortage
102 | Shahjahanulla 25 MW PP |  | SIPP, REB | 3*9.34 | 25 | 24 | 545544
103 | Bibiana-II 341 MW CCPP (Summit) |  | IPP | 1*222+1*119 | 341 | 0 | 0 | Under maint.
104 | Bibiyana-III 400 MW CCPP |  | PDB | 400 MW | 400 | 364 | 9103000
105 | Sylhet 10MW PP (Desh) |  | RPP | 6*1.95 | 10 | 10 | 226980
106 | Bibiyana South 400 MW |  | PDB | 400 MW | 383 | 264 | 8813900 | Frequency control
| Sylhet Area Total |  |  |  | 2477 | 1112 | 27709223
107 | Bheramara GTPP Unit-3 |  | PDB | 1*20 | 16 | 0 | 0 | Fuel shortage
** | Bheramara (HVDC ) |  | Imported power | 2*500 | 1000 | 893 | 17513454
108 | Khulna 115 PP MW (KPCL-2) |  | NENP | 7*17 | 115 | 82 | 844800 | Low demand
109 | Faridpur 50 MW Peaking PP |  | PDB | 8*6.89 | 54 | 12 | 58560 | Line O/L
110 | Khulna 225 MW CCPP |  | NWPGCL | 1*150+1*75 | 230 | 0 | 0 | Fuel shortage
111 | Gopalganj 100 MW Peaking PP |  | PDB | 16*6.98 | 109 | 62 | 230784 | Engine problem
112 | Bheramara 410 MW CCPP |  | NWPGCL | 1*278+1*132 | 410 | 0 | 1183392 | Gas shortage
| Noapara 40 MW PP (Khanjahan Ali) |  | NENP | 5*8.5 | 40 | 0 | 0 | Fuel shortage
113 | Noapara 100 MW PP (Bangla Trac) |  | IPP | 70*1.4 | 100 | 0 | 85440 | Fuel conservation
114 | Rupsha 105 MW PP (Orion rupsha) |  | IPP | 6*18.445 | 105 | 70 | 1162560 | Engine problem
115 | Madhumati 100 MW PP |  | NWPGCL | 6*18 | 105 | 0 | 0 | Fuel shortage
116 | Mongla Orion 100 MW Solar PP |  | IPP | 100 | 100 | 0 | 486000
| Khulna 330 MW CCPP (OIL) |  | BPDB | 1*220+1*110 | 0 | 0 | 0 | On test.
| Rampal 1320 MW (BIFPCL) |  | NTPC&BPDB | 0 | 0 | 498 | 4848100 | On test.
| Khulna Area Total |  |  |  | 2384 | 1617 | 26413090
117 | Barisal 110 MW PP (Summit ) |  | IPP | 7*17.076 | 110 | 0 | 0 | Line O/L
118 | Bhola 33 MW PP (Venture) |  | NENP | 1*34.50 | 40 | 16 | 339500 | Engine problem
119 | Bhola 225 MW CCPP |  | PDB | 2*63+1*68 | 194 | 155 | 4279716 | Gas shortage
120 | Bhola 95 MW PP (Aggreko) |  | QRPP | 96*1.10 | 0 | 0 | 0 | Contract Expired
121 | Payra 1320 MW |  | BCPCL | 2*622 | 1244 | 260 | 8305000 | Line O/L
122 | Bhola Nutan Biddut BD LTD |  | IPP | 220 | 220 | 160 | 4609200 | Line O/L
123 | United Payra Power Ltd. |  | IPP | 8*18.5+1*9.5 | 150 | 0 | 0 | Line O/L
| Barisal 307 MW |  | BCPCL | 0 | 0 | 0 | 0 | On test.
| Barisal Area Total |  |  |  | 1958 | 591 | 17533416
124 | Baghabari 71 MW GTPP |  | PDB | 1*71 | 71 | 0 | 0 | Gas shortage
| Baghabari 100 MW GTPP |  | PDB | 1*100 | 100 | 0 | 0 | Gas shortage
125 | Baghabari 50 MW Peaking PP |  | PDB | 6*8.9 | 52 | 32 | 49684 | Engine problem
126 | Bera 70 MW Peaking PP |  | PDB | 9*8.29 | 71 | 0 | 29953 | Engine problem
127 | Amnura 50 MW PP(Sinha) |  | QRPP | 7*7.79 | 0 | 0 | 0 | Contract Expired
128 | Katakhali 50 MW PP (Northern) |  | QRPP | 6*8.9 | 50 | 16 | 336626 | Low demand
129 | Katakhali 50 MW Peaking PP |  | PDB | 6*8.7 | 50 | 0 | 30520 | Low demand
130 | Sirajgonj Unit-1 225MW |  | NWPGCL | 1*150+1*75 | 210 | 190 | 4741745 | Gas shortage
131 | Sirajgonj Unit-2 225MW |  | NWPGCL | 1*150+1*75 | 220 | 0 | 0
132 | Sirajgonj Unit-3 225MW |  | NWPGCL | 1*141 | 220 | 0 | 0 | Gas shortage
133 | Sirajgonj 400 MW CCPP Unit-4 |  | SNWPGCL | 1*282+1*132 | 414 | 270 | 7155927 | Gas shortage
134 | Santahar 50 MW Peaking PP |  | PDB | 6*8.7 | 50 | 0 | 9975 | Low demand
135 | Bogra 22 MW PP (GBB) |  | RPP | 6*4 | 22 | 22 | 499920
136 | Bogura 20 MW PP (Energyprima) |  | NENP | 5*3.3+5*2 | 0 | 0 | 0
137 | Ullapara 11 MW PP (Summit) |  | SIPP, REB | 4*2.90 | 11 | 11 | 243612
138 | Natore 52 MW PP (Rajlanka) |  | IPP | 6*8.92 | 52 | 8 | 256224 | Low demand
139 | Chapainawabganj 100 MW Peaking PP |  | PDB | 12*8.924 | 104 | 70 | 63144 | Low demand
140 | Baghabari 200 MW PP (Paramount) |  | IPP | 135*1.6 | 200 | 0 | 0 | Fuel conservation
141 | Bagura 113 MW PP (Confidence)-2 |  | IPP | 6*18.55+7.2 | 113 | 29 | 863136 | Engine problem
142 | Confidence Power Bogura Unit-1 113 MW |  | IPP | 6*18.55 | 113 | 35 | 595776 | Engine problem
143 | Sirajgonj 6.55 MW Solar |  | NWPGCL | 1*6 | 6 | 0 | 25080
| Adani Power Jharkhanda Ltd |  | Import | 0 | 0 | 0 | 0
| Rajshahi Area Total |  |  |  | 2129 | 683 | 14901322
144 | Barapukuria TPP Unit-1 |  | PDB | 1*125 | 85 | 0 | 0
| Barapukuria TPP Unit-2 |  | PDB | 1*125 | 85 | 0 | 0 | Under maint.
145 | Barapukuria 275 MW TPP Unit-3 |  | PDB | 1*275 | 274 | 160 | 3900100 | Machine problem
146 | Rangpur 20 MW GTPP |  | PDB | 1*20 | 20 | 0 | 0
147 | Saidpur 20 MW GTPP |  | PDB | 1*20 | 20 | 0 | 0
148 | Rangpur 113 MW PP (Confidence) |  | IPP | 9*6.984+7*7.015+3.15*2 | 113 | 49 | 887923 | Engine problem
149 | Sympa Solar Power 8MW |  | IPP | 8 MW | 8 | 0 | 34258
150 | Energypac Power Venture Thakurgaon Ltd. |  | IPP | 115 | 115 | 75 | 244416 | Low demand
| Intraco Solar 30 MW |  | IPP | 1*30 | 30 | 0 | 163012
| Rangpur Area Total |  |  |  | 750 | 284 | 5229709
| Total |  |  |  | 21710 | 8976 | 189506196
| Eastern Grid Total |  |  |  | 14489 | 5801 | 125428659
| Western Grid Total |  |  |  | 7221 | 3175 | 64077537
| National Grid Total |  |  |  | 21710 | 8976 | 189506196
*Data collected from respective power station over telephone.
Executive Engineer
Network Operation Division
Page- 3

## P3
POWER GRID COMPANY OF BANGLADESH LTD.
NATIONAL LOAD DESPATCH CENTER
MAXIMUM LOAD SERVED BY DIFFERENT GRID SUB-STATIONS
QF-LDC-09
| Date: | 2022-12-02
| (a) ENTIRE EASTERN GRID : |  | 6074.9 | MW | (b) ENTIRE WESTERN GRID : |  | 2767.33 | MW
| i) Dhaka area |  | 3275.9 | MW | i) Khulna area |  | 1024 | MW
| ii) Chittagong area |  | 930 | MW | ii) Rajshahi area |  | 882.2 | MW
| iii) Comilla area |  | 785 | MW | iii) Barisal area |  | 236.13 | MW
| iv) Mymensingh area |  | 716 | MW | iv) Rangpur area |  | 625 | MW
| v) Sylhet area |  | 368 | MW
|  | SYSTEM TOTAL DEMAND ( a + b ) = |  | 8842.23 | MW
MAXIMUM LOAD SERVED BY DIFFERENT SUB-STATIONS
| Sub-station | Load (MW) | Time | Sub-station | Load (MW) | Time | Sub-station | Load (MW) | Time | Sub-station | Load (MW) | Time | Sub-station | Load (MW) | Time
1 | AKS | 10 | 01:00 | Chowmuhani | 124 | 18:00 | Kaptai | 4 | 18:00 | Nawabganj | 26.8 | 21:00 | Sholosohor | 23 | 18:00
2 | AKSML | 67 | 12:00 | Chuadanga | 63 | 18:00 | Kazla | 77 | 13:00 | Netrakona | 84 | 18:00 | Shyampur | 158 | 12:00
3 | Aftabnagar | 24 | 12:00 | Coxsbazar | 91 | 18:00 | Keranigonj | 38 | 13:00 | New | 46 | 00:00 | Siddhirganj | 80 | 12:00
4 | Agargaon | 52 | 13:00 | Cumilla(N) | 92 | 20:00 | Khagrachori | 22 | 18:00 | Niamatpur | 48 | 18:00 | Sirajganj | 56 | 18:00
5 | Agrabad | 48 | 18:30 | Cumilla(S) | 108 | 00:00 | Khulna | 71 | 14:00 | Noapara | 27 | 18:00 | Sonargaon | 84 | 00:00
6 | Amnura | 33 | 08:00 | Daudkandi | 90 | 20:00 | Khulshi | 134 | 23:00 | PHP | 10 | 18:30 | Sreemongol | 40 | 18:00
7 | Ashuganj | 45 | 01:00 | Dhaka | 14 | 00:00 | Kishoreganj | 92 | 19:30 | Pabna | 76 | 18:00 | Srinagar | 29.11 | 13:00
8 | BSRM | 161 | 00:00 | Dhamrai | 74 | 18:00 | Kodda | 196 | 12:00 | Palashbari | 90 | 18:00 | Sunamganj | 32 | 18:00
9 | Bagerhat | 65 | 19:00 | Dhanmondi | 83 | 12:00 | Kulaura | 30 | 18:00 | Panchagarh | 53 | 18:00 | Sylhet | 97 | 18:00
10 | Bakulia | 84 | 00:00 | Dohazari | 70 | 19:30 | Kurigram | 42 | 18:00 | Patuakhali | 71 | 18:30 | TK | 20 | 18:00
11 | Banani | 22 | 13:00 | Faridpur | 82 | 18:00 | Kushtia | 88 | 18:00 | Payra | 1.14 | 18:30 | Tangail | 132 | 18:00
12 | Bangabhaban | 2 | 00:00 | Fatullah | 50 | 00:00 | Lalbag | 58 | 00:00 | Postogola | 29 | 12:00 | Thakurgaon | 61 | 18:00
13 | Barapukuria | 37 | 18:30 | Fenchuganj | 30 | 18:00 | Lalmonirhat | 31 | 18:00 | Purbachal | 12 | 13:00 | Tongi | 94 | 11:00
14 | Barguna | 12 | 20:00 | Feni | 83 | 18:00 | Madanganj | 28 | 00:00 | Purbasadipur | 86 | 18:00 | Ullon | 31 | 12:00
15 | Barishal | 67 | 21:00 | GPH | 13 | 06:00 | Madaripur | 60 | 20:00 | Rahanpur_I | 7.2 | 18:00 | Uttara | 54 | 13:00
16 | Barishal-230 | 48 | 18:30 | Ghorashal | 46 | 18:30 | Madartek | 56 | 13:00 | Rahim | 36 | 17:00 | UttaraNew | 12 | 13:00
17 | Baroaulia | 66 | 12:00 | Goalpara | 19 | 13:00 | Madunaghat | 40 | 19:30 | Rajbari | 44 | 18:00 | Zigatola | 35 | 12:00
18 | Baroirhat | 31 | 18:00 | Gollamari | 32 | 13:00 | Magura | 38 | 18:00 | Rajendrapur | 80 | 19:30
19 | Bashundhara | 112 | 13:00 | Gopalganj | 68 | 18:00 | Mahasthangarh | 42 | 18:00 | Rajshahi | 86 | 20:00
20 | BashundharaCement | 5 | 00:00 | Gulshan | 60 | 12:00 | Manikganj | 62 | 20:00 | Rajshahi-230 | 19 | 18:00
21 | Beanibazar | 38 | 18:00 | Halishahar | 72.5 | 22:00 | Maniknagar | 43 | 13:00 | Ramganj | 60 | 18:00
22 | Benapole | 34 | 18:00 | HaripurSBU | 140 | 00:00 | Matarbari | 30 | 18:00 | Rampur | 21 | 00:00
23 | Bhaluka | 100 | 19:30 | Hasnabad | 55 | 12:00 | Matuail | 50 | 00:00 | Rangamati | 10 | 18:00
24 | Bhandaria | 32 | 21:00 | Hathazari | 47 | 18:00 | Millgate | 44 | 00:00 | Rangpur | 91 | 13:00
25 | Bhangura | 20 | 19:30 | Ishurdi | 49 | 18:00 | Mirpur | 88.5 | 12:00 | Ruppur | 3.4 | 09:00
26 | Bheramara(GK) | 36 | 18:00 | Jaldhaka | 46 | 18:00 | Mirsorai | 2 | 00:00 | SSM | 1 | 00:00
27 | Bhulta | 189 | 01:00 | Jamalpur | 103 | 18:00 | Mithapukur | 24 | 18:00 | Saidpur | 66 | 18:00
28 | Bog-Sherpur | 48 | 18:00 | Jashore | 85 | 13:00 | Modern | 0 | 00:00 | Satkhira | 74 | 18:00
29 | Bogura | 103 | 18:30 | Jhenaidah | 85 | 18:00 | Mogbazar | 81 | 13:00 | Satmasjid | 68 | 13:00
30 | Borhanuddin | 22 | 21:00 | Joydebpur | 121 | 19:00 | Mongla | 22 | 09:00 | Savar | 123 | 12:00
31 | Brahmanbaria | 100 | 18:00 | Joypurhat | 38 | 18:00 | Motijheel | 25 | 13:00 | Shahjadpur | 66 | 18:00
32 | Cantonment | 96 | 13:00 | Juldah | 20 | 00:00 | Munshiganj | 61 | 00:00 | Shahjibazar | 84 | 18:00
33 | Chandpur | 38 | 20:00 | KSRM | 32.5 | 09:00 | Mymensingh | 147 | 18:00 | Shahmirpur | 26.8 | 23:00
34 | Chandraghona | 24 | 18:00 | Kabirpur | 171 | 00:00 | Naogaon | 84 | 18:00 | Shariatpur | 44 | 20:00
35 | Chapai | 43 | 18:00 | Kachua | 42 | 18:00 | Narail | 36 | 18:00 | Sherpur | 88 | 18:30
36 | Charsaidpur | 40.45 | 02:00 | Kallyanpur | 63 | 13:00 | Narinda | 34 | 12:00 | Shikalbaha | 20 | 00:00
37 | Chauddagram | 27 | 18:30 | Kalurghat | 14 | 15:00 | Narshingdi | 128 | 20:00 | Shikalbaha-230 | N/A | N/A
38 | Chhatak | 18 | 18:30 | Kamrangirchar | 57 | 12:00 | Natore | 82 | 18:00 | Shitalakhya | 81 | 00:00
| Sub Divisional Engineer |  |  |  | Executive Engineer |  |  |  | Superintendent Engineer
| Network Operation Division |  |  |  | Network Operation Division |  |  |  | Load Despatch Circle
| (1) Honbl. State Minister |  |  |  | (8) Executive Director (O & M) PGCB. |  |  |  | (18) C.E. Transmission (1 & 2) PGCB.
| Ministry of Power,Energy & Mineral |  |  |  | (9) Member,Generation,PDB. |  |  |  | (19) S.E. System Protection,PGCB.
| Resources, GOB. |  |  |  | (10) Member,Distribution,PDB. |  |  |  | (20) Director,Public Relation,PDB.
| (2) Secy (Power Divn.)Ministry of |  |  |  | (11) Member,Transmission & |  |  |  | (21) Director Program, PDB.
| Power,Energy & Mineral Resources. |  |  |  | System Operation,PDB. |  |  |  | (22) S.E. Consumer Affairs,PDB.
| (3) Director General,Power cell |  |  |  | (12) Member,P&D,PDB. |  |  |  | (23) Director,Project Planning,PDB.
| (4) Chairman,BERC |  |  |  | (13) C.E (P & D), PGCB. |  |  |  | (24) Director,System Planning,PDB.
| (5) Chairman, BPDB. |  |  |  | (14) G.M. Commercial Operation |  |  |  | (25) Executive Eng.IMD.
| (6) Managing Director, PGCB. |  |  |  | (15) C.E. Generation,PDB. |  |  |  | (26) Executive Eng. EMD.
| (7) Member(Power & Industry) |  |  |  | (16) C.E, (P & D),PDB. |  |  |  | (27) NLDC
| Planning Commission. |  |  |  | (17) C.E. System Operation,PGCB

## Voltage
e
MAXIMUM & MINIMUM VOLTAGES OF DIFFERENT GRID SUB-STATIONS:
| Date: | 2022-12-02 | [7 empty] | QF-LDC-10
| Sub-Station | Max Voltage | Hour | Min | Hour | Sub-Station | Maxm | Hour | Min | Hour
|  |  |  | Voltage |  |  | Voltage |  | Voltage
| 400 KV | KV | Hour | KV | Hour | 400 KV | KV | Hour | KV | Hour
14 | Bhulta | 395 | 08:00 | 383 | 16:00 | Kaliakoir | 403 | 03:00 | 40 | 03:00
| Bibiana | 407 | 08:00 | 396 | 16:00 | Payra | 421 | 02:00 | 415 | 21:00
| BIPTC | 409 | 04:00 | 397 | 18:00 | Rahanpur_I | 413 | 03:00 | 386 | 16:00
| Gopalganj_I | 425 | 06:00 | 411 | 21:00
| 230 KV | KV |  | KV |  | 230 KV | KV |  | KV
| Agargaon | 238 | 12:00 | 227 | 16:00 | Hasnabad | 235 | 20:00 | 224 | 21:00
| AKSML | 241 | 20:00 | 226 | 12:00 | Hathazari | 238 | 07:00 | 222 | 23:00
| Aminbazar | 237 | 18:30 | 232 | 23:00 | Ishurdi | 245 | 06:00 | 231 | 21:00
| Ashuganj | 245 | 01:00 | 236 | 15:00 | Jhenaidah | 243 | 02:00 | 231 | 16:00
| Baghabari | 239 | 01:00 | 230 | 17:00 | Kaliakoir | 235 | 09:00 | 227 | 17:00
| Barapukuria | 231 | 06:00 | 224 | 12:00 | Keranigonj | 235 | 01:00 | 227 | 16:00
| Barishal | 246 | 10:00 | 242 | 21:00 | Khulna(S) | 243 | 00:00 | 232 | 07:00
| Bheramara | 242 | 05:00 | 227 | 21:00 | Maniknagar | 235 | 08:00 | 226 | 16:00
| Bhulta | 237 | 05:00 | 229 | 16:00 | Meghnaghat | 241 | 13:00 | 236 | 23:00
| Bibiana | 242 | 08:00 | 234 | 14:00 | Mirsorai | 238 | 18:00 | 226 | 23:00
| BIPTC | 245 | 05:00 | 229 | 21:00 | Rajshahi | 246 | 04:00 | 230 | 17:00
| Bogura | 237 | 05:00 | 228 | 16:00 | Rampur | N/A | N/A | N/A | N/A
| Borhanuddin | 250 | 10:00 | 246 | 21:00 | Rampura | 235 | 05:00 | 229 | 19:30
| BSRM | 238 | 18:00 | 229 | 16:00 | Shikalbaha | 239 | 19:00 | 229 | 23:00
| Cumilla(N) | 238 | 08:00 | 229 | 23:00 | Shyampur | 235 | 05:00 | 223 | 13:00
| Fenchuganj | 244 | 06:00 | 236 | 16:00 | Siddhirganj | 236 | 05:00 | 228 | 16:00
| Ghorashal | N/A | N/A | N/A | N/A | Sirajgonj | 237 | 02:00 | 230 | 16:00
| GPH | 239 | 18:00 | 226 | 23:00 | Tongi | 232 | 08:00 | 224 | 17:00
| Haripur | 235 | 09:00 | 226 | 16:00
| 132 kV | KV |  | KV |  | 132 kV | KV |  | KV
| Aftabnagar | 137 | 06:00 | 130 | 16:00 | Lalbag | 140 | 01:00 | 133 | 00:00
| Agargaon | 137 | 01:00 | 131 | 16:00 | Lalmonirhat | 132 | 04:00 | 127 | 07:00
| Agrabad | 139 | 18:00 | 129 | 23:00 | Madanganj | 138 | 03:00 | 134 | 16:00
| AKS | 139 | 18:30 | 129 | 22:00 | Madaripur | 139 | 05:00 | 134 | 21:00
| Aminbazar | 138 | 18:30 | 134 | 00:00 | Madartek | 136 | 05:00 | 130 | 16:00
| Amnura | 135 | 18:00 | 128 | 16:00 | Madunaghat | 140 | 18:00 | 132 | 23:00
| Ashuganj | 140 | 00:00 | 137 | 15:00 | Magura | 140 | 01:00 | 132 | 17:00
| Bagerhat | 137 | 00:00 | 128 | 21:00 | Mahasthangarh | 139 | 02:00 | 131 | 16:00
| Bakulia | 140 | 18:00 | 129 | 23:00 | Manikganj | 133 | 09:00 | 127 | 23:00
| Banani | 140 | 05:00 | 134 | 16:00 | Maniknagar | 139 | 06:00 | 134 | 16:00
| Bangabhaban | 139 | 08:00 | 134 | 16:00 | Matarbari | 130 | 09:00 | 120 | 23:00
| Barapukuria | 136 | 06:00 | 130 | 12:00 | Matuail | 138 | 08:00 | 134 | 17:00
| Barguna | 136 | 06:00 | 132 | 22:00 | Millgate | 140 | 05:00 | 133 | 16:00
| Barishal | 140 | 02:00 | 130 | 13:00 | Mirpur | 137 | 18:00 | 130 | 16:00
| Barishal-230 | 140 | 10:00 | 137 | 21:00 | Mithapukur | 137 | 03:00 | 123 | 11:00
| Baroaulia | 143 | 18:00 | 130 | 09:00 | Modern | 137 | 08:00 | 130 | 00:00
| Baroirhat | 141 | 18:30 | 133 | 23:00 | Mogbazar | 136 | 08:00 | 132 | 16:00
| Bashundhara | 140 | 03:00 | 134 | 17:00 | Mongla | 137 | 05:00 | 128 | 21:00
| BashundharaCement | 138 | 03:00 | 134 | 16:00 | Motijheel | 139 | 08:00 | 134 | 16:00
| Beanibazar | 138 | 06:00 | 132 | 14:00 | Munshiganj | 139 | 18:00 | 132 | 10:00
| Benapole | 139 | 00:00 | 129 | 16:00 | Mymensingh | 135 | 06:00 | 124 | 17:00
| Bhaluka | 134 | 10:00 | 124 | 16:00 | Naogaon | 137 | 06:00 | 129 | 16:00
| Bhandaria | 141 | 05:00 | 137 | 19:00 | Narail | 140 | 06:00 | 130 | 21:00
| Bhangura | 143 | 00:00 | 138 | 18:00 | Narinda | 0 | 00:00 | N/A | N/A
| Bheramara | 140 | 05:00 | 131 | 21:00 | Narshingdi | 137 | 13:00 | 130 | 16:00
| Bheramara(GK) | 140 | 03:00 | 133 | 17:00 | Natore | 138 | 01:00 | 130 | 16:00
| Bhulta | 133 | 09:00 | 128 | 16:00 | Nawabganj | 139 | 01:00 | 133 | 16:00
| Bog-Sherpur | 140 | 01:00 | 133 | 16:00 | Netrakona | 135 | 04:00 | 122 | 18:00
| Bogura | 139 | 00:00 | 133 | 16:00 | New | 140 | 06:00 | 134 | 17:00
| Bogura-230 | 140 | 05:00 | 133 | 16:00 | Niamatpur | 136 | 14:00 | 128 | 16:00
| Brahmanbaria | 135 | 00:00 | 132 | 17:00 | Noapara | 139 | 00:00 | 129 | 21:00
| Cantonment | 136 | 01:00 | 130 | 16:00 | Pabna | 141 | 01:00 | 133 | 16:00
| Chandpur | 143 | 18:30 | 138 | 12:00 | Palashbari | 136 | 02:00 | 129 | 17:00
| Chandraghona | 140 | 18:00 | 130 | 23:00 | Panchagarh | 133 | 05:00 | 122 | 12:00
| Chapai | 136 | 00:00 | 129 | 16:00 | Patuakhali | 136 | 03:00 | 133 | 20:00
| Charsaidpur | 139 | 06:00 | 134 | 17:00 | Payra | 139 | 05:00 | 135 | 21:00
| Chauddagram | 141 | 18:30 | 134 | 23:00 | PHP | 141 | 18:00 | 134 | 16:00
| Chhatak | 137 | 05:00 | 131 | 14:00 | Postogola | 141 | 18:00 | 136 | 12:00
| Chowmuhani | 142 | 18:00 | 133 | 23:00 | Purbachal | 141 | 20:00 | 134 | 09:00
| Chuadanga | 139 | 04:00 | 130 | 08:00 | Purbasadipur | 132 | 01:00 | 122 | 12:00
| Coxsbazar | 132 | 09:00 | 118 | 23:00 | Rahim | 138 | 04:00 | 134 | 16:00
| Cumilla(N) | 141 | 08:00 | 136 | 23:00 | Rajbari | 138 | 05:00 | 130 | 21:00
| Cumilla(S) | 141 | 08:00 | 131 | 07:00 | Rajendrapur | 133 | 03:00 | 127 | 21:00
| Daudkandi | 139 | 13:00 | 134 | 16:00 | Rajshahi | 136 | 00:00 | 128 | 15:00
| Dhaka | 137 | 18:30 | 130 | 5:00 | Rajshahi-230 | 135 | 04:00 | 126 | 17:00
| Dhamrai | 137 | 06:00 | 131 | 16:00 | Ramganj | 142 | 18:30 | 134 | 16:00
| Dhanmondi | 139 | 06:00 | 134 | 16:00 | Rampur | 138 | 19:30 | 132 | 23:00
| Dohazari | 138 | 08:00 | 129 | 23:00 | Rampura | 136 | 05:00 | 131 | 12:00
| Faridpur | 137 | 06:00 | 130 | 21:00 | Rangamati | 140 | 18:00 | 130 | 00:00
| Fatullah | 137 | 08:00 | 132 | 16:00 | Rangpur | 136 | 03:00 | 129 | 12:00
| Fenchuganj | 140 | 06:00 | 136 | 14:00 | Ruppur | 141 | 01:00 | 135 | 07:00
| Feni | 141 | 08:00 | 134 | 23:00 | Saidpur | 134 | 04:00 | 127 | 08:00
| Ghorashal | 142 | 00:00 | 138 | 23:00 | Satkhira | 136 | 00:00 | 127 | 07:00
| Goalpara | 138 | 00:00 | 130 | 21:00 | Satmasjid | 136 | 01:00 | 131 | 16:00
| Gollamari | 136 | 00:00 | 130 | 21:00 | Savar | 139 | 18:00 | 130 | 16:00
| Gopalganj | 137 | 00:00 | 131 | 21:00 | Shahjadpur | 145 | 05:00 | 140 | 07:00
| Gopalganj_I | 139 | 06:00 | 133 | 21:00 | Shahjibazar | 138 | 00:00 | 134 | 15:00
| Gulshan | 136 | 06:00 | 130 | 16:00 | Shariatpur | 138 | 05:00 | 131 | 22:00
| Halishahar | 139 | 18:00 | 129 | 23:00 | Sherpur | 137 | 10:00 | 122 | 17:00
| Haripur | 138 | 04:00 | 134 | 16:00 | Shikalbaha | 140 | 18:00 | 132 | 23:00
| HaripurSBU | 139 | 08:00 | 134 | 17:00 | Shikalbaha-230 | 140 | 19:00 | 133 | 23:00
| Hasnabad | 141 | 18:00 | 136 | 15:00 | Shitalakhya | 141 | 18:00 | 136 | 00:00
| Hathazari | 142 | 18:00 | 132 | 23:00 | Sholosohor | 139 | 18:00 | 131 | 23:00
| Ishurdi | 141 | 01:00 | 130 | 06:00 | Shyampur | 135 | 07:00 | 131 | 17:00
| Jaldhaka | 134 | 02:00 | 126 | 10:00 | Shyampur-230 | 136 | 05:00 | 131 | 16:00
| Jamalpur | 138 | 10:00 | 125 | 17:00 | Siddhirganj | 138 | 07:00 | 133 | 16:00
| Jashore | 137 | 00:00 | 129 | 16:00 | Sirajganj | 141 | 03:00 | 135 | 07:00
| Jhenaidah | 140 | 00:00 | 133 | 19:00 | Sonargaon | 140 | 13:00 | 132 | 16:00
| Jhenaidah-230 | 141 | 05:00 | 133 | 16:00 | Sreemongol | 140 | 00:00 | 137 | 15:00
| Joydebpur | 143 | 08:00 | 136 | 16:00 | Srinagar | 139 | 01:00 | 133 | 17:00
| Joypurhat | 138 | 04:00 | 130 | 16:00 | SSM | 143 | 18:00 | 133 | 23:00
| Juldah | 139 | 18:00 | 130 | 23:00 | Sunamganj | 137 | 05:00 | 130 | 14:00
| Kabirpur | 137 | 01:00 | 128 | 21:00 | Sylhet | 138 | 05:00 | 133 | 16:00
| Kachua | 142 | 18:00 | 136 | 16:00 | Tangail | 135 | 04:00 | 128 | 16:00
| Kaliakoir | 137 | 09:00 | 131 | 17:00 | Thakurgaon | 131 | 05:00 | 120 | 12:00
| Kallyanpur | 138 | 18:30 | 131 | 16:00 | TK | 140 | 18:00 | 134 | 02:00
| Kalurghat | 140 | 18:00 | 130 | 23:00 | Tongi | 141 | 07:00 | 134 | 17:00
| Kamrangirchar | 139 | 01:00 | 133 | 16:00 | Ullon | 136 | 06:00 | 131 | 12:00
| Kaptai | 138 | 07:00 | 134 | 13:00 | Uttara | 139 | 01:00 | 132 | 16:00
| Kazla | 138 | 06:00 | 134 | 16:00 | UttaraNew | 137 | 18:00 | 131 | 16:00
| Keranigonj | 139 | 01:00 | 130 | 16:00 | Zigatola | 138 | 01:00 | 133 | 16:00
| Khagrachori | 138 | 18:00 | 133 | 00:00
| Khulna | 138 | 00:00 | 129 | 21:00
| Khulna(S) | 137 | 00:00 | 130 | 07:00
| Khulshi | 138 | 18:00 | 129 | 23:00
| Kishoreganj | 135 | 10:00 | 130 | 15:00
| Kodda | 145 | 18:00 | 129 | 21:00
| KSRM | 140 | 18:00 | 131 | 23:00
| Kulaura | 140 | 06:00 | 135 | 14:00
| Kurigram | 133 | 20:00 | 126 | 12:00
| Kushtia | 141 | 06:00 | 132 | 16:00
| Sub Assistant Engineer | [5 empty] | Sub Divisional Engineer
| Network Operation Division | [5 empty] | Network Operation Division |  |  | Page 7 of 7

## L-Curve
Date | 2022-12-02
.
TIME | E-W INT.(Export) | EAST GRID | WEST GRID | TOTAL |  |  | DAILY LOAD CURVE
0:00 | 1120 | 4813 | 2903 | 7716 |  |  |  | QF-LDC-11
0:30 | 1000 | 5074 | 2769 | 7843 | Date: | 2022-12-02
1:00 | 880 | 5335 | 2635 | 7970
1:30 | 815 | 5204.5 | 2585 | 7789.5
2:00 | 750 | 5074 | 2535 | 7609
2:30 | 695 | 4974 | 2455 | 7429 | [5 empty] | Gen. at Eve. Peak | 8976 | 8976 MW (18:00 )
3:00 | 640 | 4874 | 2375 | 7249 | [6 empty] | 18:00
3:30 | 585 | 4799 | 2302 | 7101 | [5 empty] | Gen. at Day Peak | 8089 | 8089 MW (12:00 )
4:00 | 530 | 4724 | 2229 | 6953 | [6 empty] | 12:00
4:30 | 470 | 4705.5 | 2232.5 | 6938 | [5 empty] | Highest Generation | 8976
5:00 | 410 | 4687 | 2236 | 6923 | [6 empty] | 18:00
5:30 | 365 | 4717 | 2244 | 6961
6:00 | 320 | 4747 | 2252 | 6999
6:30 | 205 | 4820.5 | 2186.5 | 7007
7:00 | 90 | 4894 | 2121 | 7015
7:30 | 65 | 4977.5 | 2198.5 | 7176
8:00 | 40 | 5061 | 2276 | 7337
8:30 | 35 | 5075.5 | 2285.5 | 7361
9:00 | 30 | 5090 | 2295 | 7385
9:30 | 175 | 5094 | 2285.5 | 7379.5
10:00 | 320 | 5098 | 2276 | 7374
10:30 | 367 | 5162.5 | 2313 | 7475.5
11:00 | 414 | 5227 | 2350 | 7577
11:30 | 522 | 5321 | 2512 | 7833
12:00 | 630 | 5415 | 2674 | 8089
12:30 | 610 | 5484.5 | 2741.5 | 8226
13:00 | 590 | 5554 | 2809 | 8363
13:30 | 739 | 5236 | 2628.5 | 7864.5
14:00 | 888 | 4918 | 2448 | 7366
14:30 | 899 | 4829.5 | 2486.5 | 7316
15:00 | 910 | 4741 | 2525 | 7266
15:30 | 920 | 4733 | 2484 | 7217
16:00 | 930 | 4725 | 2443 | 7168
16:30 | 950 | 4833.5 | 2580.5 | 7414
17:00 | 970 | 4942 | 2718 | 7660
17:30 | 677 | 5371.5 | 2946.5 | 8318
18:00 | 384 | 5801 | 3175 | 8976
18:30 | 418 | 5847.5 | 3106.5 | 8954
19:00 | 452 | 5894 | 3038 | 8932
19:30 | 660 | 5783 | 3132 | 8915
20:00 | 642 | 5751 | 3136 | 8887 |  |  |  | Executive Engineer
20:30 | 761 | 5640 | 3156.5 | 8796.5 |  |  |  | Network Operation Division
21:00 | 880 | 5529 | 3177 | 8706
21:30 | 888 | 5462.5 | 3114.5 | 8577
22:00 | 896 | 5396 | 3052 | 8448 |  |  |  |  | Page 6 of 7
22:30 | 973 | 5242 | 3027 | 8269
23:00 | 1050 | 5088 | 3002 | 8090
23:30 | 1085 | 4950.5 | 2952.5 | 7903
24:00 | 1120 | 4813 | 2903 | 7716
8976 MW (18:00 )
8089 MW (12:00 )

## En-Curve
DAILY ENERGY CURVE
Date | 2022-12-02 |  | Energy |  | 189506196
[13 empty] | 2022-12-02 | [5 empty] | QF-LDC-12
TIME | GAS | HVDC | P.GEN(GAS). | P.GEN(HSD) | P.GEN(HFO). | COAL | HYDRO | G.GEN(HSD) | G.GEN(HFO) | TRIPURA | SOLAR | SHORTAGE
0:00 | 3428 | 750 | 1473 | 0 | 861 | 1066 | 46 | 0 | 0 | 92 | 0 | 0
0:30 | 3357 | 727 | 1444 | 92 | 1211 | 783 | 46 | 0 | 89 | 94 | 0 | 0 | Date: | 2022-12-02
1:00 | 3286 | 704 | 1415 | 184 | 1561 | 500 | 46 | 0 | 178 | 96 | 0 | 0
1:30 | 3336.5 | 680 | 1337 | 92 | 1558 | 500 | 46 | 0 | 145 | 95 | 0 | 0 | [8 empty] | Total Energy | 189.5062 | Total Energy Gen 189.506 MKWHr Energy Not Served 0.106 MKWHr Energy Requirement 189.612 MKWHr
2:00 | 3387 | 656 | 1259 | 0 | 1555 | 500 | 46 | 0 | 112 | 94 | 0 | 0 | [8 empty] | Energy not Served | 0.1056
2:30 | 3415.5 | 656 | 1259.5 | 0 | 1421 | 480 | 46 | 0 | 56 | 95 | 0 | 0 | [8 empty] | Energy Requirement | 189.6118
3:00 | 3444 | 656 | 1260 | 0 | 1287 | 460 | 46 | 0 | 0 | 96 | 0 | 0
3:30 | 3417 | 656 | 1247.5 | 0 | 1192.5 | 450 | 46 | 0 | 0 | 92 | 0 | 0 | [6 empty] | Shortage
4:00 | 3390 | 656 | 1235 | 0 | 1098 | 440 | 46 | 0 | 0 | 88 | 0 | 0
4:30 | 3409 | 656 | 1237 | 0 | 1059 | 445 | 46 | 0 | 0 | 86 | 0 | 0
5:00 | 3428 | 656 | 1239 | 0 | 1020 | 450 | 46 | 0 | 0 | 84 | 0 | 0
5:30 | 3460 | 656 | 1248.5 | 0 | 1017.5 | 450 | 46 | 0 | 0 | 83 | 0 | 0
6:00 | 3492 | 656 | 1258 | 0 | 1015 | 450 | 46 | 0 | 0 | 82 | 0 | 0
6:30 | 3463.5 | 656 | 1271 | 0 | 1032.5 | 450 | 46 | 0 | 0 | 82 | 6 | 0 |  |  |  |  | Coal
7:00 | 3435 | 656 | 1284 | 0 | 1050 | 450 | 46 | 0 | 0 | 82 | 12 | 0
7:30 | 3426 | 656 | 1283 | 0 | 1172 | 455 | 46 | 0 | 16 | 81 | 41 | 27 |  |  |  | Oil |  |  |  | ,
8:00 | 3417 | 656 | 1282 | 0 | 1294 | 460 | 46 | 0 | 32 | 80 | 70 | 54
8:30 | 3321 | 656 | 1271 | 0 | 1392 | 455 | 46 | 0 | 38 | 82 | 100 | 55
9:00 | 3225 | 656 | 1260 | 0 | 1490 | 450 | 46 | 0 | 44 | 84 | 130 | 56
9:30 | 3171 | 656 | 1266.5 | 0 | 1495 | 450 | 46 | 0 | 59.5 | 81 | 154.5 | 28
10:00 | 3117 | 656 | 1273 | 0 | 1500 | 450 | 46 | 0 | 75 | 78 | 179 | 0
10:30 | 3095.5 | 656 | 1260 | 0 | 1586.5 | 472.5 | 46 | 0 | 79.5 | 83 | 196.5 | 0
11:00 | 3074 | 656 | 1247 | 0 | 1673 | 495 | 46 | 0 | 84 | 88 | 214 | 0
11:30 | 3147 | 679.5 | 1323.5 | 0 | 1684.5 | 539 | 46 | 0 | 104.5 | 91 | 218 | 0
12:00 | 3220 | 703 | 1400 | 0 | 1696 | 583 | 46 | 0 | 125 | 94 | 222 | 0
12:30 | 3292 | 703 | 1382.5 | 0 | 1713.5 | 643 | 46 | 0 | 136.5 | 99 | 210.5 | 0
13:00 | 3364 | 703 | 1365 | 0 | 1731 | 703 | 46 | 0 | 148 | 104 | 199 | 0
13:30 | 3364 | 703 | 1365 | 0 | 1731 | 703 | 46 | 0 | 148 | 104 | 199 | 0
14:00 | 3364 | 703 | 1365 | 0 | 1731 | 703 | 46 | 0 | 148 | 104 | 199 | 0
14:30 | 3309.5 | 679.5 | 1225.5 | 0 | 1449.5 | 746 | 46 | 0 | 111 | 98 | 149.5 | 0
15:00 | 3255 | 656 | 1086 | 0 | 1168 | 789 | 46 | 0 | 74 | 92 | 100 | 0
15:30 | 3345.5 | 655.5 | 1061.5 | 0 | 1063 | 810.5 | 46 | 0 | 74 | 89 | 72 | 0
16:00 | 3436 | 655 | 1037 | 0 | 958 | 832 | 46 | 0 | 74 | 86 | 44 | 0
16:30 | 3441 | 680.5 | 1118.5 | 0 | 1037.5 | 860.5 | 46 | 0 | 117 | 90 | 23 | 0
17:00 | 3446 | 706 | 1200 | 0 | 1117 | 889 | 46 | 0 | 160 | 94 | 2 | 0
17:30 | 3340.5 | 799.5 | 1220 | 0 | 1663 | 903.5 | 46 | 0 | 246.5 | 98 | 1 | 0
18:00 | 3235 | 893 | 1240 | 0 | 2209 | 918 | 46 | 0 | 333 | 102 | 0 | 0
18:30 | 3276 | 893 | 1250.5 | 0 | 2251 | 926.5 | 46 | 0 | 210 | 101 | 0 | 0
19:00 | 3317 | 893 | 1261 | 0 | 2293 | 935 | 46 | 0 | 87 | 100 | 0 | 0
19:30 | 3376 | 893 | 1366 | 0 | 2102 | 945 | 46 | 0 | 87 | 100 | 0 | 0
20:00 | 3429 | 892 | 1402 | 0 | 2039 | 962 | 46 | 0 | 17 | 100 | 0 | 0
20:30 | 3474 | 892.5 | 1433.5 | 0 | 1823 | 1009.5 | 46 | 0 | 17 | 101 | 0 | 0
21:00 | 3519 | 893 | 1465 | 0 | 1607 | 1057 | 46 | 0 | 17 | 102 | 0 | 0
21:30 | 3527 | 893.5 | 1456 | 0 | 1487.5 | 1057.5 | 46 | 0 | 8.5 | 101 | 0 | 0
22:00 | 3535 | 894 | 1447 | 0 | 1368 | 1058 | 46 | 0 | 0 | 100 | 0 | 0
22:30 | 3490.5 | 846.5 | 1465.5 | 0 | 1260 | 1061.5 | 46 | 0 | 0 | 99 | 0 | 0
23:00 | 3446 | 799 | 1484 | 0 | 1152 | 1065 | 46 | 0 | 0 | 98 | 0 | 0
23:30 | 3437 | 774.5 | 1478.5 | 0 | 1006.5 | 1065.5 | 46 | 0 | 0 | 95 | 0 | 0 | Max Temp. in Dhaka |  | 24.7° C | 29.6° C
24:00 | 3428 | 750 | 1473 | 0 | 861 | 1066 | 46 | 0 | 0 | 92 | 0 | 0
Executive Engineer
Network Operation Division
Page 5 of 7
GAS
Oil
HVDC
COAL
HYDRO
SOLAR
Total Energy Gen 189.506 MKWHr Energy Not Served 0.106 MKWHr Energy Requirement 189.612 MKWHr
Shortage
Note on W13: Author:

## Generation
g | 2022-12-02
Si No | Unit | 1:00 | 2:00 | 3:00 | 4:00 | 5:00 | 6:00 | 7:00 | 8:00 | 9:00 | 10:00 | 11:00 | 12:00 | 13:00 | 14:00 | 15:00 | 16:00 | 17:00 | 18:00 | 18:30 | 19:00 | 19:30 | 20:00 | 21:00 | 22:00 | 23:00 | 24:00 | KWH
1 | Karnaphuli Hydro PP Unit-1, 2 & 3 | 46 | 46 | 46 | 46 | 46 | 46 | 46 | 46 | 46 | 46 | 46 | 46 | 46 | 46 | 46 | 46 | 46 | 46 |  | 46 | 46 | 46 | 46 | 46 | 46 | 46 | 1095360
2 | Karnaphuli Hydro PP Unit-4 & 5
3 | Chattogram TPP-1
4 | Chattogram TPP-2
5 | Raozan 25 MW PP | 17 | 17 | 0 |  |  |  | 0 | 8 | 17 | 17 | 17 | 17 | 17 | 8 | 8 | 8 | 8 | 12 |  | 0 | [5 empty] | 0 | 216828
| Teknaf 20MW PP (Solartech) | [6 empty] | 2 | 8 | 13 | 17 | 19 | 19 | 16 | 14 | 0 | 5 | 0 | [9 empty] | 121905
6 | Sikalbaha 225MW CCPP (Gas) | 152 | 150 | 151 | 151 | 151 | 150 | 151 | 151 | 151 | 151 | 151 | 151 | 135 | 127 | 151 | 147 | 151 | 151 |  | 151 | 152 | 151 | 151 | 151 | 151 | 151 | 3532044
7 | Sikalbaha 225MW CCPP(Oil)
8
9 | Sikalbaha 150MW GTPP
10 | Sikalbaha 150MW GTPP(Oil)
| Dohazari -Kalaish 100 MW Peaking | 0 | [15 empty] | 12 | 51 |  | 51 | 51 | 17 | 17 |  |  | 0 | 152113
12 | Hathazari 100 MW peaking PP | 39 | 39 | 0 | [5 empty] | 12 | 31 | 31 | 36 | 39 | 39 | 38 | 38 | 38 | 38 |  | 0 | [6 empty] | 432584
| Sikalbaha 105 MW PP (Baraka Sikalbaha) | 17 | 17 | 17 | 17 | 17 | 17 | 17 | 17 | 17 | 17 | 17 | 17 | 17 | 17 | 17 | 23 | 105 | 105 |  | 105 | 105 | 105 | 105 | 105 | 49 | 17 | 989418
| Daudkandi 200 MW PP (B.Trac) | 0 | [25 empty] | 10752
14 | Titas 50 MW Peaking PP | 37 | 37 | 0 | [6 empty] | 12 | 21 | 37 | 37 | 36 | 36 | 36 | 36 | 36 |  | 36 | 36 | 0 |  |  |  | 0 | 409680
15 | 210 MW Siddhirgonj TPP
16 | Siddhirgonj 2*120 MW GTPP
17 | Siddhirganj 335 MW CCPP
18 | Kodda 300 MW PP Unit-2 (Summit) | 98 | 98 | 98 | 98 | 98 | 98 | 98 | 97 | 98 | 98 | 98 | 98 | 98 | 98 | 98 | 30 | 32 | 145 |  | 145 | 145 | 145 | 145 | 113 | 45 | 15 | 2313382
19 | Ashuganj 195MW PP (APSCL-United) | 73 | 8 | 8 | 8 | 8 | 8 | 8 | 8 | 8 | 0 | [13 empty] | 0 |  | 0 | 100363
20 | Ghorasal TPP (Unit-1&2)
21 | Ghorasal Repowered CCPP:Unit-3 (GT
22 | Ghorasal Repowered CCPP Unit-4
23 | Ghorasal TPP Unit-5 | 180 | 180 | 180 | 180 | 180 | 180 | 180 | 180 | 180 | 180 | 180 | 180 | 180 | 180 | 180 | 180 | 180 | 180 |  | 180 | 180 | 180 | 180 | 180 | 180 | 180 | 4394250
24
25 | Ghorasal 365 MW CCPP Unit-7 | 200 | 200 | 200 | 200 | 200 | 200 | 200 | 200 | 200 | 200 | 200 | 200 | 200 | 150 | 150 | 200 | 200 | 200 |  | 200 | 200 | 200 | 200 | 200 | 200 | 200 | 4691800
26
28 | Ashuganj TPP Unit- 3
29 | Ashuganj TPP Unit- 4
30 | Ashuganj TPP Unit- 5
32 | Ashuganj 50 MW PP | 44 | 44 | 44 | 44 | 44 | 44 | 44 | 44 | 5 | 0 | 0 | 0 | 0 | [12 empty] | 0 | 373104
33 | Ashuganj 225 MW CCPP | 172 | 214 | 224 | 222 | 227 | 227 | 222 | 219 | 183 | 182 | 187 | 186 | 184 | 149 | 184 | 198 | 184 | 183 |  | 193 | 186 | 183 | 184 | 182 | 183 | 183 | 4691000
34 | Ashuganj 450 MW CCPP(South) | 310 | 280 | 280 | 280 | 280 | 280 | 250 | 230 | 230 | 200 | 200 | 200 | 200 | 200 | 200 | 200 | 200 | 200 |  | 200 | 200 | 200 | 200 | 200 | 200 | 200 | 5725000
Ashuganj 450 MW CCPP(North)
| Ashuganj 420 MW CCPP(East) | 6 | 78 | 109 | 172 | 218 | 277 | 340 | 323 | 342 | 392 | 397 | 433 | 434 | 418 | 433 | 429 | 434 | 427 |  | 432 | 434 | 435 | 435 | 436 | 435 | 435 | 8073309
35 | Ashuganj 55 MW PP (Precision) | 5 | 5 | 5 | 5 | 5 | 5 | 5 | 5 | 5 | [16 empty] | 0 | 55200
36 | Chandpur 150 MW CCPP | 72 | 71 | 78 | 77 | 77 | 76 | 85 | 83 | 84 | 84 | 83 | 84 | 85 | 83 | 85 | 84 | 84 | 85 |  | 84 | 84 | 85 | 85 | 84 | 85 | 84 | 1961820
37 | Tongi 80 MW GTPP
38 | Haripur GTPP
39 | Haripur 412 MW CCPP | 307 | 307 | 307 | 307 | 307 | 313 | 322 | 323 | 312 | 305 | 289 | 292 | 386 | 390 | 401 | 403 | 402 | 400 |  | 399 | 399 | 400 | 399 | 398 | 397 | 397 | 8607750
40 | Meghnaghat 450 MW CCPP(MPL) | 225 | 225 | 225 | 225 | 225 | 225 | 225 | 225 | 225 | 225 | 225 | 225 | 225 | 225 | 150 | 150 | 180 | 180 |  | 150 | 150 | 170 | 225 | 225 | 225 | 225 | 5022300
41 | Haripur 360MW CCPP(HPL)
42 | RPCL 210MW CCPP | 114 | 114 | 115 | 114 | 116 | 116 | 113 | 74 | 74 | 72 | 37 | 37 | 37 | 37 | 42 | 42 | 68 | 68 |  | 71 | 71 | 99 | 103 | 113 | 113 | 113 | 1885440
43 | Sutiakhali 50 MW Solar PP | [6 empty] | 2 | 15 | 30 | 41 | 46 | 48 | 42 | 38 | 24 | 8 | 0 | [9 empty] | 293140
44 | Fenchugonj CCPP Phase-1 | 30 | 30 | 30 | 30 | 30 | 30 | 30 | 30 | 30 | 30 | 30 | 30 | 30 | 30 | 30 | 30 | 30 | 30 |  | 30 | 30 | 30 | 30 | 30 | 30 | 30 | 715000
45 | Fenchugonj CCPP Phase-2 | 30 | 30 | 30 | 30 | 30 | 30 | 30 | 30 | 30 | 30 | 30 | 30 | 30 | 30 | 30 | 30 | 20 | 30 |  | 30 | 30 | 30 | 30 | 30 | 30 | 30 | 644640
46 | Shajibazar 330 MW CCPP
47 | Shahjibazar GTPP Unit- 8 & 9 | 69 | 63 | 64 | 64 | 64 | 65 | 68 | 70 | 40 | 40 | 40 | 66 | 64 | 61 | 52 | 62 | 63 | 64 |  | 40 | 40 | 64 | 61 | 66 | 69 | 69 | 1392000
48 | Shahjibazar 86MW PP (Shahjibazar) | 86 | 0 | [15 empty] | 86 |  | 86 | 86 | 86 | 86 | 86 | 86 | 86 | 693120
Shahjibazar 100 MW GTPP
49 | Shahjibazar 50MW PP (EPL)
50 | Sylhet 225 MW CCPP
51 | Sylhet 20 MW GTPP | 19 | 19 | 19 | 19 | 19 | 19 | 19 | 18 | 18 | 18 | 18 | 18 | 18 | 18 | 18 | 18 | 18 | 18 |  | 18 | 18 | 18 | 18 | 18 | 18 | 18 | 430000
52 | Sylhet 50MW PP (EPL) | 32 | 32 | 32 | 32 | 32 | 32 | 33 | 33 | 33 | 33 | 33 | 32 | 32 | 12 | 28 | 33 | 33 | 33 |  | 34 | 33 | 34 | 34 | 33 | 33 | 33 | 745360
53 | Sylhet 10MW PP (Desh) | 10 | 10 | 10 | 10 | 10 | 10 | 10 |  |  | 10 | 10 | 10 | 10 | 10 | 10 | 10 | 10 | 10 |  | 10 | 10 | 10 | 10 | 10 | 10 | 10 | 226980
54 | Hobiganj 11MW PP Cofidence-E | 8 | 8 | 8 | 8 | 8 | 8 | 8 | 8 | 8 | 8 | 8 | 8 | 8 | 8 | 8 | 8 | 8 | 8 |  | 8 | 8 | 8 | 8 | 8 | 8 | 8 | 192384
55 | Fenchugonj 51 MW PP (Barakatullah) | 53 | 53 | 53 | 53 | 53 | 53 | 53 | 53 | 53 | 53 | 53 | 50 | 53 | 11 | 11 | 11 | 39 | 49 |  | 53 | 53 | 53 | 53 | 53 | 53 | 53 | 1120200
56 | Shahjahanulla 25 MW PP | 23 | 23 | 22 | 22 | 22 | 21 | 21 | 21 | 16 | 21 | 21 | 21 | 23 | 23 | 23 | 23 | 23 | 24 |  | 24 | 24 | 24 | 24 | 24 | 24 | 23 | 545544
57 | Bibiana-II 341 MW CCPP (Summit)
| Bibiyana South 400 MW | 380 | 390 | 400 | 350 | 338 | 330 | 380 | 400 | 370 | 340 | 340 | 380 | 375 | 340 | 340 | 400 | 400 | 264 |  | 340 | 370 | 360 | 400 | 400 | 365 | 340 | 8813900
58 | Nababganj 55 MW PP (Southern power ) | 17 | 17 | 17 | 17 | 17 | 17 | 17 | 17 | 17 | 35 | 35 | 35 | 35 | 35 | 35 | 35 | 35 | 35 |  | 55 | 55 | 55 | 35 | 35 | 35 | 35 | 717695
59 | Tangail Palli Power Gen 22 MW | 12 | 12 | 12 | 12 | 12 | 8 | 12 | 12 | 12 | 12 | 12 | 12 | 12 | 12 | 12 | 12 | 12 | 12 |  | 12 | 12 | 12 | 12 | 12 | 12 | 12 | 294240
60 | Barabkunda 22 MW PP (Regent)
61 | Narshingdi 22 MW PP (Doreen) | 19 | 19 | 19 | 19 | 19 | 19 | 19 | 19 | 19 | 19 | 19 | 19 | 16 | 10 | 10 | 10 | 10 | 10 |  | 10 | 19 | 22 | 22 | 22 | 22 | 22 | 401976
62 | Tangail 22 MW PP (Doreen) | 8 | 8 | 8 | 7 | 7 | 7 | 7 | 8 | 8 | 8 | 8 | 8 | 8 | 8 | 8 | 8 | 8 | 8 |  | 8 | 8 | 8 | 10 | 10 | 10 | 10 | 194184
63 | Impoprt (Tripura) | 96 | 94 | 96 | 88 | 84 | 82 | 82 | 80 | 84 | 78 | 88 | 94 | 104 | 96 | 92 | 86 | 94 | 102 |  | 100 | 100 | 100 | 102 | 100 | 98 | 92 | 2236800
64 | Malancha, Ctg. EPZ (United) | 26 | 26 | 27 | 27 | 20 | 30 | 36 | 36 | 36 | 37 | 36 | 36 | 38 | 35 | 29 | 38 | 16 | 15 |  | 28 | 28 | 29 | 29 | 42 | 42 | 42 | 808800
65 | Feni 22MW PP (Doreen) | 22 | 22 | 22 | 22 | 22 | 22 | 22 | 22 | 22 | 22 | 22 | 22 | 19 | 20 | 20 | 20 | 20 | 20 |  | 21 | 21 | 21 | 21 | 22 | 22 | 22 | 500868
66 | Feni 11 MW PP (Doreen) | 10 | 10 | 10 | 10 | 10 | 10 | 8 | 8 | 10 | 10 | 10 | 9 | 9 | 9 | 9 | 9 | 9 | 9 |  | 9 | 10 | 10 | 10 | 10 | 10 | 10 | 236520
67 | Jangalia 33MW PP (Summit) | 33 | 33 | 33 | 33 | 33 | 33 | 33 | 33 | 32 | 28 | 26 | 24 | 24 | 33 | 33 | 33 | 33 | 33 |  | 33 | 33 | 33 | 33 | 33 | 33 | 33 | 778400
68 | Cumilla 25 MW PP (Summit) | 15 | 15 | 15 | 15 | 15 | 15 | 15 | 15 | 15 | 15 | 15 | 15 | 15 | 15 | 15 | 15 | 15 | 15 |  | 15 | 15 | 15 | 15 | 15 | 15 | 15 | 356890
69 | Summit Ashulia | 23 | 23 | 23 | 23 | 23 | 23 | 23 | 23 | 23 | 23 | 23 | 23 | 23 | 23 | 23 | 23 | 23 | 23 |  | 23 | 23 | 23 | 23 | 23 | 23 | 25 | 600000
70 | Summit Madhabdi | 24 | 24 | 22 | 24 | 24 | 26 | 27 | 27 | 27 | 27 | 24 | 17 | 11 | 11 | 11 | 8 | 5 | 10 |  | 18 | 18 | 18 | 18 | 27 | 27 | 27 | 476820
71 | Maona 33 MW PP(Summit) | 33 | 33 | 33 | 33 | 33 | 33 | 33 | 25 | 25 | 25 | 25 | 25 | 25 | 25 | 25 | 25 | 25 | 25 |  | 25 | 25 | 25 | 25 | 25 | 25 | 25 | 688100
72 | Rupganj 33 MW PP(Summit) | 30 | 30 | 30 | 30 | 30 | 30 | 31 | 31 | 30 | 30 | 30 | 30 | 30 | 30 | 30 | 30 | 30 | 30 |  | 30 | 30 | 30 | 30 | 31 | 31 | 33 | 741700
73 | Ghorashal 108MW PP (Regent) | 22 | 22 | 22 | 22 | 22 | 22 | 22 | 22 | 22 | 22 | 22 | 22 | 22 | 22 | 22 | 22 | 22 | 22 |  | 22 | 22 | 22 | 22 | 22 | 22 | 22 | 552000
| Feni Lanka Power | 17 | 17 | 17 | 0 |  |  | 7 | 17 | 17 | 17 | 17 | 17 | 17 | 17 | 17 | 17 | 17 | 80 |  | 34 | 17 | 17 | 17 | 17 | 17 | 17 | 454860
| Chowmuhani 113 MW | 75 | 75 | 75 | 75 | 36 | 36 | 36 | 50 | 75 | 75 | 75 | 79 | 89 | 35 | 35 | 8 | 8 | 30 |  | 65 | 36 | 36 | 8 | 8 | 8 | 8 | 1301160
| Manikgonj 162MW PP(MPGL) | 17 | 17 | 17 | 17 | 17 | 17 | 17 | 17 | 17 | 17 | 90 | 90 | 90 | 108 | 108 | 72 | 72 | 162 |  | 162 | 162 | 162 | 162 | 162 | 162 | 140 | 1853280
77 | Siddhirganj 100 PP(Dutch Bangla) | 30 | 30 | 30 | 30 | 30 | 30 | 30 | 30 | 30 | 33 | 57 | 61 | 70 | 50 | 8 | 8 | 8 | 22 |  | 62 | 24 | 30 | 12 | 8 | 8 | 8 | 698880
78 | Gazipur 52 MW PP | 50 | 50 | 0 |  |  |  |  | 19 | 49 | 25 | 24 | 24 | 29 | 0 |  |  | 3 | 48 |  | 24 | 24 | 16 | 8 | 8 |  | 0 | 426720
79 | Kodda 150MW PP | 16 | 16 | 0 |  |  |  |  | 32 | 32 | 32 | 32 | 32 | 32 | 0 |  |  |  | 32 |  | 0 | [5 empty] | 0 | 266880
80 | Jamalpur 95 MW PP(Powerpac)
81 | Jangalia 52 MW PP (Lakdanavi) | 8 | 8 | 8 | 8 | 8 | 8 | 8 | 8 | 8 | 8 | 8 | 8 | 8 | 8 | 8 | 8 | 8 | 8 |  | 16 | 16 | 16 | 16 | 8 | 8 |  | 212501
| Gazipur 100 MW PP | 105 | 105 | 52 | 17 | 17 | 17 | 17 | 34 | 88 | 88 | 88 | 105 | 105 | 17 | 17 | 17 | 17 | 88 |  | 34 | 17 | 17 | 17 | 17 | 17 | 0 | 1263564
| Kaptai 7 MW Solar PP | [6 empty] | 0 | 1 | 2 | 3 | 4 | 4 | 3 | 3 | 2 | 1 | 0 | [9 empty] | 22441
| Jodiac Power | 17 | 17 | 17 | 17 | 17 | 17 | 17 | 17 | 17 | 17 | 17 | 17 | 17 | 29 | 36 | 17 | 17 | 30 |  | 30 | 36 | 36 | 17 | 17 | 17 | 17 | 563094
| Karnaphuli Power Ltd. | 54 | 54 | 54 | 54 | 54 | 54 | 54 | 54 | 54 | 54 | 54 | 54 | 54 | 54 | 54 | 75 | 75 | 73 |  | 74 | 74 | 74 | 74 | 74 | 57 | 54 | 1472829
82 | Madanganj 102 PP(Summit)
83 | Pagla (DPA )
84 | B.Baria (Aggreko) 85MW
85 | Keraniganj 100 MW PP (Powerpac)
86 | Meghnaghat CCPP ( Summit) | 238 | 235 | 235 | 245 | 245 | 255 | 260 | 260 | 250 | 265 | 270 | 267 | 255 | 250 | 255 | 160 | 170 | 240 |  | 245 | 250 | 265 | 250 | 245 | 242 | 245 | 5862575
87 | Meghnaghat 100 MW(IEL) | 33 | 25 | 0 |  |  |  |  | 13 | 25 | 33 | 63 | 64 | 72 | 46 | 9 | 9 | 8 | 20 |  | 28 | 17 | 17 | 17 |  |  | 0 | 499200
| Meghnaghat 104 MW PP (OPCL) | 58 | 58 | 55 | 58 | 55 | 55 | 55 | 54 | 55 | 55 | 55 | 55 | 55 | 17 | 17 | 17 | 17 | 22 |  | 40 | 17 | 17 | 17 | 17 | 17 | 17 | 988800
88 | Ghorashal 78.5 MW PP(MAX)
90 | Ashuganj 53MW PP (United)
91 | Juldah 100 MW Unit-1 (Acorn) | 10 | 10 | 10 | 10 | 10 | 10 | 10 | 10 | 10 | 10 | 10 | 10 | 10 | 10 | 10 | 10 | 10 | 10 |  | 10 | 10 | 10 | 10 | 10 | 10 | 10 | 262680
92 | Fenchuganj 44MW (Energyprima) | 42 | 42 | 42 | 42 | 42 | 42 | 42 | 42 | 42 | 42 | 42 | 42 | 42 | 10 | 10 | 10 | 25 | 42 |  | 42 | 42 | 42 | 42 | 42 | 42 | 42 | 985104
93 | Ashuganj 51 MW PP (Midland) | 5 | 5 | 5 | 5 | 5 | 5 | 5 | 5 | 5 | 5 | 5 | 5 | 5 | 5 | 5 | 5 | 5 | 5 |  | 5 | 5 | 5 | 5 | 5 | 5 | 5 | 403388
94 | Gagnagar 102 MW PP (Digital Power) | 8 | 8 | 8 | 8 | 8 | 8 | 8 | 8 | 8 | 8 | 41 | 41 | 41 | 41 | 41 | 41 | 65 | 83 |  | 66 | 66 | 66 | 66 | 50 | 50 | 8 | 794448
95 | Patenga 50MW PP (Baraka) | 19 | 19 | 19 | 19 | 19 | 19 | 19 | 19 | 19 | 19 | 19 | 19 | 19 | 19 | 19 | 19 | 18 | 29 |  | 44 | 44 | 44 | 44 | 30 | 12 | 0 | 545760
96 | Chattogram 108 MW PP (ECPV) | [25 empty] | 0 | 0
97 | katpotti 52 MW | [26 empty] | 0
98 | Bosila 108MW PP(CLC)
99 | Madanganj-55 MW PP(Summit) | 45 | 45 | 45 | 45 | 45 | 45 | 45 | 45 | 45 | 45 | 45 | 45 | 45 | 45 | 45 | 45 | 45 | 45 |  | 45 | 45 | 45 | 45 | 45 | 45 | 45 | 1120569
100 | Manikganj 55 MW PP (Northern) | 35 | 35 | 17 | 0 |  |  |  | 18 | 35 | 35 | 35 | 35 | 35 | 17 | 17 | 17 | 17 | 55 |  | 55 | 55 | 17 | 17 | 17 |  | 0 | 573238
101 | Kushiara 163 MW CCPP (KP) | 90 | 90 | 90 | 90 | 90 | 90 | 90 | 90 | 90 | 90 | 90 | 90 | 90 | 90 | 90 | 90 | 90 | 90 |  | 90 | 90 | 90 | 90 | 90 | 90 | 90 | 2101991
102 | Sarishabari 3 MW Solar Plant | [6 empty] | 0 | 1 | 2 | 2 | 2 | 2 | 2 | 2 | 1 | 0 | [10 empty] | 13400
103 | Kamalaghat 54 MW PP(Banco Energy) | 17 | 17 | 17 | 17 | 17 | 17 | 17 | 17 | 17 | 17 | 17 | 17 | 17 | 17 | 17 | 17 | 17 | 35 |  | 54 | 54 | 54 | 17 | 17 | 17 | 17 | 524520
104 | Keranigonj 300 MW PP (APR) | 85 | 0 | [23 empty] | 0 | 173830
105 | Bramhangoan 100 MW PP (Aggreko) | [25 empty] | 0 | 11631
106 | Mymensingh 200 MW PP (United) | 48 | 48 | 48 | 16 | 16 | 16 | 16 | 47 | 47 | 47 | 46 | 46 | 46 | 8 | 8 | 8 | 8 | 31 |  | 56 | 56 | 55 | 58 | 57 | 24 | 24 | 919200
112 | Aurahati 100MW PP (Aggreko) | 99 | 0 | [23 empty] | 0 | 117861
114 | Kodda 149 MW PP Unit-1 (Summit) | 52 | 53 | 53 | 53 | 53 | 53 | 53 | 53 | 53 | 53 | 50 | 42 | 45 | 43 | 47 | 59 | 63 | 62 |  | 72 | 80 | 82 | 42 | 17 | 17 | 17 | 1218960
115 | Juldah 100 MW PP Unit-3 (Acorn) | 12 | 12 | 12 | 12 | 12 | 12 | 12 | 12 | 12 | 12 | 12 | 12 | 12 | 12 | 12 | 12 | 12 | 12 |  | 12 | 12 | 12 | 12 | 12 | 12 | 12 | 293760
116 | Chandpur 200MW (Desh energy) | 17 | 17 | 17 | 17 | 17 | 17 | 17 | 17 | 17 | 17 | 17 | 17 | 17 | 17 | 17 | 17 | 25 | 51 |  | 65 | 68 | 51 | 17 | 17 | 17 | 17 | 577440
117 | Ashuganj 150MW PP (Midland) | 67 | 67 | 65 | 65 | 30 | 30 | 30 | 46 | 65 | 71 | 70 | 73 | 76 | 10 | 10 | 10 | 13 | 48 |  | 105 | 48 | 40 | 10 | 10 | 10 | 10 | 1197672
118 | Bibiyana-III 400 MW CCPP | 417 | 417 | 417 | 352 | 362 | 352 | 372 | 411 | 366 | 326 | 328 | 375 | 422 | 441 | 341 | 418 | 422 | 364 |  | 341 | 364 | 385 | 420 | 420 | 365 | 364 | 9103000
| Jamalpur 115 MW PP (United) | 49 | 49 | 49 | 49 | 49 | 49 | 49 | 49 | 49 | 49 | 49 | 49 | 50 | 49 | 49 | 49 | 49 | 57 |  | 59 | 59 | 59 | 59 | 59 | 59 | 49 | 1228800
| Anwara 300 MW PP (United) | 69 | 69 | 69 | 69 | 69 | 69 | 69 | 69 | 69 | 69 | 55 | 58 | 55 | 58 | 65 | 69 | 69 | 210 |  | 210 | 210 | 210 | 123 | 123 | 124 | 69 | 2177891
| Juldah unit-2 (Acorn) | 12 | 12 | 12 | 12 | 12 | 12 | 12 | 12 | 12 | 12 | 12 | 12 | 12 | 12 | 12 | 12 | 12 | 12 |  | 12 | 12 | 12 | 12 | 12 | 12 | 12 | 304320
| Anlima Energy Ltd. | 107 | 107 | 107 | 107 | 107 | 107 | 107 | 107 | 107 | 107 | 107 | 107 | 107 | 107 | 107 | 107 | 107 | 107 |  | 107 | 107 | 107 | 68 | 34 | 34 | 17 | 2364818
| Bhairob 54.5 MW | 17 | 17 | 17 | 17 | 17 | 17 | 17 | 17 | 17 | 17 | 17 | 17 | 17 | 13 | 17 | 17 | 17 | 17 |  | 17 | 17 | 17 | 17 | 17 | 17 | 17 | 439920
| Spectra Solar Plant Ltd. | [6 empty] | 2 | 11 | 20 | 27 | 30 | 31 | 29 | 24 | 17 | 7 | 1 | 0 | [8 empty] | 198811
| Chandpur 115(Doreen) | 34 | 35 | 34 | 35 | 35 | 34 | 35 | 35 | 35 | 35 | 35 | 34 | 35 | 35 | 34 | 34 | 67 | 72 |  | 71 | 72 | 72 | 87 | 94 | 94 | 94 | 1215360
| Kanchan Purbachal Power Generation Ltd. | 17 | 17 | 17 | 17 | 17 | 17 | 17 | 17 | 17 | 17 | 17 | 17 | 17 | 17 | 17 | 17 | 4 | 17 |  | 17 | 17 | 17 | 17 | 17 | 17 | 17 | 420840
Mirsharai 150 MW (Oil)
Mirsharai 150 MW (Gas)
120 | Eastern Zone Total | 5335 | 5074 | 4874 | 4724 | 4687 | 4747 | 4894 | 5061 | 5090 | 5098 | 5227 | 5415 | 5554 | 4918 | 4741 | 4725 | 4942 | 5801 |  | 5894 | 5783 | 5751 | 5529 | 5396 | 5088 | 4813 | 125428659
121
122
123 | Khulna 60MW
124 | Khulna 115 MW PP (KPCL-1 & 3)
| Khulna 115 PP MW (KPCL-2) | 99 | 99 | 49 | 0 |  |  | 5 | 49 | 49 | 66 | 83 | 83 | 81 | 16 | 16 | 0 |  | 82 |  | 0 | [5 empty] | 0 | 844800
125 | Khulna 330 MW CCPP (GAS)
126 | Khulna 330 MW CCPP (OIL)
127 | Khulna (Aggreeco) 55MW
128 | Faridpur 50 MW Peaking PP | 11 | 0 | [14 empty] | 24 | 12 |  | 0 | [6 empty] | 58560
Khulna 225 MW CCPP
129 | Rupsha 105 MW PP (Orion rupsha) | 76 | 76 | 76 | 76 | 75 | 75 | 75 | 74 | 74 | 56 | 37 | 37 | 37 | 17 | 17 | 0 |  | 70 |  | 35 | 35 | 35 | 17 | 17 | 17 | 17 | 1162560
130 | Mongla Orion 100 MW Solar PP | [6 empty] | 5 | 25 | 47 | 64 | 75 | 78 | 73 | 59 | 38 | 16 | 1 | 0 | [8 empty] | 486000
131 | Rampal 1320 MW (BIFPCL) | [10 empty] | 45 | 133 | 213 | 314 | 359 | 402 | 459 | 498 |  | 505 | 505 | 512 | 518 | 518 | 525 | 546 | 4848100
132 | United Payra Power Ltd. | [25 empty] | 0 | 0
133 | Bhola Nutan Biddut BD LTD (GAS) | 221 | 221 | 221 | 180 | 180 | 180 | 180 | 180 | 169 | 169 | 169 | 200 | 178 | 160 | 165 | 165 | 160 | 160 |  | 200 | 221 | 220 | 221 | 221 | 221 | 220 | 4609200
Bhola Nutan Biddut BD LTD (OIL)
Barisal 110 MW PP (Summit )
Barisal GT PP Unit-1& 2
136 | Barisal 307 MW
137 | Bhola 95 MW PP (Aggreko)
| Bhola 225 MW CCPP | 160 | 183 | 183 | 184 | 171 | 183 | 184 | 184 | 184 | 160 | 160 | 160 | 160 | 160 | 182 | 182 | 180 | 155 |  | 183 | 183 | 171 | 183 | 176 | 174 | 183 | 4279716
140 | Bhola 33 MW PP (Venture) | 16 | 15 | 15 | 14 | 14 | 14 | 13 | 12 | 14 | 12 | 12 | 13 | 14 | 12 | 11 | 11 | 12 | 16 |  | 17 | 17 | 17 | 18 | 18 | 17 | 16 | 339500
141 | Noapara 100 MW PP (Bangla Trac) | 0 | [24 empty] | 0 | 85440
142 | Noapara 40 MW PP (Khanjahan Ali)
143 | Gopalganj 100 MW Peaking PP | 40 | 20 | 0 | [8 empty] | 20 | 40 | 20 | 0 |  | 50 | 62 |  | 0 | [6 empty] | 230784
144 | Bheramara GTPP Unit-3
145 | Madhumati 100 MW PP
146 | Bheramara HVDC | 704 | 656 | 656 | 656 | 656 | 656 | 656 | 656 | 656 | 656 | 656 | 703 | 703 | 654 | 656 | 655 | 706 | 893 |  | 893 | 893 | 892 | 893 | 894 | 799 | 750 | 17513454
147 | Bheramara 410 MW CCPP | 180 | 175 | 175 | 175 | 175 | 180 | 0 | [18 empty] | 0 | 1183392
148 | Payra 1320 MW | 340 | 340 | 300 | 280 | 290 | 290 | 290 | 300 | 290 | 290 | 290 | 290 | 330 | 270 | 270 | 270 | 270 | 260 |  | 270 | 280 | 290 | 380 | 380 | 380 | 360 | 8305000
149
150 | Barapukuria TPP Unit-1
151 | Barapukuria TPP Unit-2
152 | Barapukuria 275 MW TPP Unit-3 | 160 | 160 | 160 | 160 | 160 | 160 | 160 | 160 | 160 | 160 | 160 | 160 | 160 | 160 | 160 | 160 | 160 | 160 |  | 160 | 160 | 160 | 159 | 160 | 160 | 160 | 3900100
153 | Baghabari 71 MW GTPP
156 | Baghabari 100 MW GTPP
| Baghabari 50 MW Peaking PP | 0 | [16 empty] | 32 |  | 0 | [6 empty] | 49684
| Sirajgonj 6.55 MW Solar | [6 empty] | 0 | 0 | 0 | 0 | 5 | 5 | 4 | 4 | 2 | 0 | 0 | [9 empty] | 25080
157 | Sirajgonj 225MW CCPP Unit-1 (Gas) | 188 | 186 | 185 | 185 | 185 | 185 | 190 | 196 | 180 | 160 | 162 | 166 | 202 | 175 | 210 | 190 | 190 | 190 |  | 190 | 190 | 190 | 190 | 190 | 190 | 190 | 4741745
158 | Sirajgonj 225MW CCPP Unit-1(Oil)
Sirajgonj 225 MW CCPP Unit-2 (Gas)
Sirajgonj 225 MW CCPP Unit-2 (Oil)
159 | Sirajgonj 225MW CCPP Unit-3 (Gas)
Sirajgonj 225MW CCPP Unit-3 (Oil)
| Sirajgonj 400 MW CCPP Unit-4 | 249 | 248 | 248 | 255 | 266 | 265 | 280 | 291 | 288 | 290 | 260 | 387 | 381 | 260 | 280 | 312 | 417 | 270 |  | 257 | 337 | 337 | 358 | 333 | 374 | 362 | 7155927
160 | Sirajgonj 400MW CCPP Unit-4 (Oil)
161 | Bera 70 MW Peaking PP | 19 | 0 | [15 empty] | 0 | [8 empty] | 29953
162 | Bogra 22 MW PP (GBB) | 22 | 22 | 22 | 22 | 22 | 22 | 22 | 20 | 20 | 20 | 20 | 21 | 20 | 20 | 20 | 20 | 21 | 22 |  | 22 | 22 | 22 | 22 | 22 | 22 | 22 | 499920
163 | Bogura 20 MW PP (Energyprima)
164 | Ullapara 11 MW PP (Summit) | 8 | 8 | 8 | 8 | 8 | 8 | 8 | 11 | 11 | 11 | 11 | 11 | 11 | 11 | 11 | 11 | 11 | 11 |  | 11 | 11 | 11 | 11 | 11 | 11 | 8 | 243612
165 | Amnura 50 MW PP(Sinha)
166 | Katakhali 50 MW PP (Northern) | 34 | 34 | 8 |  |  |  |  | 25 | 25 | 25 | 25 | 25 | 25 | 8 | 8 | 8 | 8 | 16 |  | 8 | 8 | 8 | 8 | 8 | 8 | 0 | 336626
167 | Katakhali 50 MW Peaking PP | 16 | 0 | [15 empty] | 0 | [8 empty] | 30520
168 | Santahar 50 MW Peaking PP | [17 empty] | 0 | [8 empty] | 9975
169 | Natore 52 MW PP (Rajlanka) | 8 | 8 | 0 |  |  |  |  | 16 | 43 | 43 | 43 | 43 | 43 | 0 |  |  |  | 8 |  | 0 | [5 empty] | 0 | 256224
170 | Chapainawabganj 100 MW Peaking PP | [17 empty] | 70 |  | 0 | [6 empty] | 63144
171 | Baghabari 200 MW PP (Paramount)
| Bagura 113 MW PP (Confidence)-2 | 50 | 50 | 35 | 0 |  |  | 18 | 34 | 35 | 35 | 35 | 35 | 35 | 35 | 35 | 0 |  | 29 |  | 92 | 94 | 94 | 35 | 35 | 35 | 0 | 863136
172 | Confidence Power Bogura Unit-1 113 MW | 0 | [9 empty] | 35 | 35 | 35 | 35 | 35 | 0 |  | 35 |  | 93 | 94 | 95 | 95 | 35 | 35 | 35 | 595776
173 | Rangpur 20 MW GTPP
175 | Saidpur 20 MW GTPP
176 | Rangpur 113 MW PP (Confidence) | 34 | 34 | 34 | 34 | 34 | 34 | 34 | 34 | 34 | 34 | 34 | 34 | 34 | 34 | 34 | 34 | 49 | 49 |  | 47 | 47 | 47 | 34 | 34 | 34 | 34 | 887923
177 | Sympa Solar Power 8MW | [6 empty] | 0 | 1 | 2 | 4 | 5 | 6 | 5 | 5 | 3 | 2 | 0 | [9 empty] | 34258
178 | Energypac Power Venture Thakurgaon Ltd. | [17 empty] | 75 |  | 55 | 35 | 35 | 35 |  |  | 0 | 244416
| Intraco Solar 30 MW | [6 empty] | 1 | 8 | 14 | 21 | 28 | 29 | 25 | 19 | 13 | 5 | 0 | [9 empty] | 163012
178 | Adani Power Jharkhanda Ltd