## Forecast
[5 empty] | Power Grid Company of Bangladesh Ltd. | [10 empty] | QF-LDC-07
|  |  | Report on Forecasted Generation & Demand of national grid on | [6 empty] | 2022-12-06 | Tuesday
|  | Date (day): | 2022-12-06 |  | Tuesday
| Probable Maximum |  | Generation : |  | (a) At Day Peak Hour : | 8981.6 | MW |  |  | (b) At Evening Peak Hour : |  | 11199 | MW
Sl. | [6 empty] | Present | Actual Generation |  | Forecasted Available Gen. on |  | Ev. Peak Gen.Shortage |  | Plants under |  | Probable
No. | Name of the Power Station |  | Fuel | Producer | Installed Capacity |  | Capacity | On | 2022-12-05 | 2022-12-06 | during | for Fuel | for plant. S/D | Shut down (date)/ |  | Start up
[8 empty] | Day Peak | Ev. Peak | Day Peak | Ev. Peak | Limitation | M/C Problem | Remarks |  | Date
[5 empty] | Unit No. X Capacity | MW | MW | MW | MW | MW | MW | MW | MW
1 | Ghorasal Repowered CCPP:Unit-3 (GT |  | Gas | PDB | 1*260 | 260 | 260 | 0 | 0 | 0 | 0 |  | 260 | Under maint.
2 | Ghorasal Repowered CCPP Unit-4 |  | Gas | PDB | 1*210 | 210 | 180 | 0 | 0 | 0 | 0 |  | 180 | Line O/L
| Ghorasal TPP Unit-5 |  | Gas | PDB | 1*210 | 210 | 190 | 180 | 180 | 180 | 180
3 | Ghorasal 365 MW CCPP Unit-7 |  | Gas | PDB | 1*243+1*122 | 365 | 365 | 200 | 200 | 200 | 200 |  | 165 | Machine problem
| Ghorashal 78.5 MW PP(MAX) |  | Gas | QRPP | 2*40 | 0 | 0 | 0 | 0 | 0 | 0 |  |  | Contract Expired
4 | Ghorashal 108MW PP (Regent) |  | Gas | IPP | 34*3.35 | 108 | 108 | 0 | 22 | 0 | 0 | 108 |  | Gas shortage
5 | Haripur GTPP |  | Gas | SBU, PDB | 2*32 | 32 | 20 | 0 | 0 | 0 | 0 |  | 20 | Under maint.
6 | Haripur 412 MW CCPP |  | Gas | EGCB | 1*273+1*139 | 412 | 412 | 399 | 400 | 400 | 400 | 12 |  | Gas shortage
7 | Haripur 360MW CCPP(HPL) |  | Gas | IPP | 1*235+1*125 | 360 | 360 | 0 | 0 | 0 | 0 | 360 |  | Gas shortage
8 | Meghnaghat 450 MW CCPP(MPL) |  | Gas | IPP | 2*150+1*150 | 450 | 450 | 225 | 225 | 225 | 225 | 225 |  | Gas shortage
9 | Meghnaghat 100 MW(IEL) |  | HFO | NENP | 12*8.9 | 100 | 100 | 29 | 66 | 65 | 65 |  | 35 | Engine problem
10 | Meghnaghat CCPP(Summit) |  | Gas | IPP | 2*110+1*110 | 335 | 335 | 160 | 230 | 150 | 150 | 185 |  | Engine problem
11 | Madanganj 102 PP(Summit) |  | HFO | NENP | 6*17 | 102 | 102 | 0 | 17 | 0 | 0 |  | 102 | Under maint
12 | Madanganj-55 MW PP(Summit) |  | HFO | IPP | 3*17.08+1*11.3 | 55 | 55 | 55 | 40 | 55 | 55
13 | Keraniganj 100 MW PP (Powerpac) |  | HFO | QRPP | 8*13.45 | 100 | 0 | 0 | 0 | 0 | 0 |  |  | Contract Expired
14 | Narshingdi 22 MW PP (Doreen) |  | Gas | SIPP, REB | 8*2.90 | 22 | 22 | 0 | 22 | 22 | 22
15 | 210 MW Siddhirgonj TPP |  | Gas | PDB | 1*210 | 210 | 115 | 0 | 0 | 0 | 0 |  | 115 | Under maint.
16 | Siddhirgonj 2*120 MW GTPP |  | Gas | EGCB | 2*105 | 210 | 210 | 0 | 0 | 0 | 0 | 210 |  | Gas shortage
17 | Siddhirganj 100 PP(Dutch Bangla) |  | HFO | NENP | 12*8.9 | 100 | 100 | 70 | 64 | 50 | 70 |  | 30 | Engine problem
18 | Siddhirganj 335 MW CCPP |  | Gas | EGCB | 1*217+118 | 335 | 335 | 0 | 0 | 0 | 0 | 335 |  | Gas shortage
19 | Gagnagar 102 MW PP (Digital Power) |  | HFO | IPP | 12*8.924 | 102 | 102 | 50 | 83 | 50 | 94 | 8 |  | Engine problem
20 | Katpotti 52 MW PP (Sinha) |  | HFO | IPP | 7*7.9 | 51 | 0 | 0 | 0 | 0 | 0 | 51 |  | Fuel shortage
21 | Kamalaghat 54 MW PP(Banco Energy) |  | HFO | IPP | 3*18 | 54 | 54 | 17 | 17 | 17 | 54
22 | Kodda 150MW PP |  | HFO | BPDB-RPCL | 9*17.06 | 149 | 149 | 32 | 32 | 32 | 32 | 117 |  | Fuel shortage
23 | Manikganj 55 MW PP (Northern) |  | HFO | IPP | 3*19.3 | 55 | 55 | 35 | 55 | 35 | 55
24 | Nababganj 55 MW PP (Southern power ) |  | HFO | IPP | 3*19.3 | 55 | 55 | 17 | 55 | 35 | 55
25 | Bosila 108MW PP(CLC) |  | HFO | IPP | 12*8.775+1*3.5 | 108 | 0 | 0 | 0 | 0 | 0
26 | Summit Power,(Madhabdi+Ashulia) |  | Gas | SIPP,REB | 3*3.67+4*8.73 | 80 | 80 | 39 | 20 | 39 | 39 |  | 41 | Engine problem
27 | Maona 33 MW PP(Summit) |  | Gas | SIPP,REB | 4*8.73 | 33 | 33 | 22 | 25 | 25 | 25 |  |  | Engine problem
28 | Rupganj 33 MW PP(Summit) |  | Gas | SIPP,REB | 4*8.73 | 33 | 33 | 27 | 24 | 25 | 25 |  | 8 | Engine problem
29 | Gazipur 52 MW PP |  | HFO | RPCL | 6*8.9 | 52 | 52 | 50 | 33 | 35 | 50
30 | Tongi 80 MW GTPP |  | Gas | PDB | 1* 105 | 105 | 105 | 0 | 0 | 0 | 0 |  | 105 | Under maint.
31 | Kodda 300 MW PP Unit-2 (Summit) |  | HFO | IPP | 18*17.076 | 300 | 300 | 98 | 243 | 98 | 282 |  | 18 | Engine problem
32 | Keranigonj 300 MW PP (APR) |  | HSD | IPP | 256*1.4 | 300 | 300 | 0 | 0 | 0 | 150 | 150 |  | Fuel conservation
33 | Bramhangoan 100 MW PP (Aggreko) |  | HSD | IPP | 114*0.959 | 100 | 100 | 0 | 0 | 0 | 50 | 50 |  | Fuel conservation
34 | Aurahati 100MW PP (Aggreko) |  | HSD | IPP | 0.85*23+0.95*91 | 100 | 100 | 0 | 0 | 0 | 50 | 50 |  | Fuel conservation
35 | Kodda 149 MW PP Unit-1 (Summit) |  | HFO | IPP | 8*18.45+8.97 | 149 | 149 | 116 | 141 | 100 | 149
36 | Gazipur 100 MW PP |  | HFO | RPCL | 6*17.5 | 105 | 105 | 70 | 50 | 85 | 100
37 | Meghnaghat 104 MW PP (OPCL) |  | HFO | IPP | 18.5*6 | 104 | 104 | 55 | 79 | 55 | 74 | 30 |  | Fuel shortage
38 | Manikgonj 162MW PP(MPGL) |  | HFO | IPP | 9*18 | 162 | 162 | 17 | 162 | 90 | 162
39 | Spectra Solar Plant Ltd. |  | Solar | IPP | 35 | 35 | 35 | 18 | 0 | 30 | 0
40 | Kanchan Purbachal Power Generation Ltd. |  | HFO | IPP | 18.4*3 | 55 | 55 | 17 | 17 | 17 | 17 | 38 |  | Fuel shortage
| Dhaka area Total |  |  |  |  | 6263 | 5847 | 1998 | 2502 | 2115 | 2830 | 1929 | 1079
41 | Chattogram TPP-1 |  | Gas | PDB | 1*210 | 210 | 180 | 0 | 0 | 0 | 0 | 180 |  | Gas shortage
| Chattogram TPP-2 |  | Gas | PDB | 1*210 | 210 | 180 | 0 | 0 | 0 | 0 | 180 |  | Gas shortage
42 | Raozan 25 MW PP |  | HFO | RPCL | 3*8.9 | 25 | 25 | 16 | 17 | 17 | 25
43 | Teknaf 20MW PP (Solartech) |  | Solar | IPP | 20 | 20 | 20 | 13 | 0 | 20 | 0
44 | Patenga 50MW PP (Baraka) |  | HFO | IPP | 8*6.98 | 50 | 50 | 19 | 39 | 18 | 44 |  | 6 | Engine problem
45 | Karnaphuli Hydro PP Unit-1,2,3,4, 5 |  | Hydro | PDB | 2*40+3*50 | 230 | 230 | 46 | 46 | 46 | 46 | 184 |  | Low Water Level
46 | Sikalbaha 225MW CCPP |  | Gas/HSD | PDB | 1*150+1*175 | 225 | 225 | 151 | 145 | 150 | 150 |  | 75 | ST under maint
47 | Sikalbaha Peaking GT |  | Gas/HSD | PDB | 1*150 | 150 | 150 | 0 | 0 | 0 | 0 |  | 150 | Under maint
48 | Sikalbaha 105 MW PP (Baraka Sikalbaha) |  | HFO | IPP | 6*17.5 | 105 | 105 | 17 | 85 | 17 | 85
49 | Hathazari 100 MW peaking PP |  | HFO | PDB | 11*8.9 | 98 | 98 | 8 | 24 | 24 | 24 | 74 |  | Fuel shortage
50 | Dohazari -Kalaish 100 MW Peaking |  | HFO | PDB | 6*17 | 102 | 102 | 0 | 17 | 0 | 51 | 51 |  | Fuel shortage
51 | Juldah 100 MW Unit-1 (Acorn) |  | HFO | NENP | 8*13.45 | 100 | 100 | 10 | 10 | 10 | 10 | 90 |  | Fuel shortage
52 | Juldah 100 MW PP Unit-3 (Acorn) |  | HFO | IPP | 8*13.5 | 100 | 100 | 12 | 12 | 12 | 12 | 88 |  | Fuel shortage
53 | Barabkunda 22 MW PP (Regent) |  | Gas | SIPP, PDB | 8*2.90 | 22 | 22 | 0 | 0 | 0 | 0 |  | 22 | Engine problem
* | Malancha, Ctg. EPZ (United) |  | Gas |  | 5*8.73+3*9.34 |  | 0 | 2 | 3 | 5 | 10
54 | Chattogram 108 MW PP (ECPV) |  | HFO | IPP | 16*7 | 108 | 108 | 0 | 0 | 0 | 0 | 108 |  | Fuel shortage
55 | Kaptai 7 MW Solar PP |  | Solar | PDB | 7.4 MW | 7 | 7 | 3 | 0 | 5 | 0
56 | Anwara 300 MW PP (United) |  | HFO | IPP | 17*17+24 | 300 | 300 | 16 | 300 | 69 | 300
57 | Jodiac Power |  | HFO | IPP | 3*18.55+1*3.6 | 54 | 54 | 17 | 36 | 36 | 36 |  | 18 | Engine problem
58 | Karnaphuli Power Ltd. |  | HFO | IPP | 18.415*6+6.5 | 110 | 110 | 54 | 73 | 54 | 73 |  | 37 | Engine problem
59 | Juldah unit-2 (Acorn) |  | HFO | IPP | 8*13.6 | 100 | 100 | 12 | 12 | 12 | 12 | 88 |  | Fuel shortage
60 | Anlima Energy Ltd. |  | HFO | IPP | 6*21.2 | 116 | 116 | 89 | 89 | 89 | 89 |  | 27 | Engine problem
| Mirsharai 150 MW |  | Gas/HSD | BPDB-RPCL | 18.5*9 | 0 | 0 | 0 | 0 | 0 | 0
| Chattogram area Total |  |  |  |  | 2442 | 2382 | 485 | 908 | 584 | 967 | 1043 | 335
61 | Ashuganj TPP Unit- 3 |  | Gas | APSCL | 1*150 | 0 | 0 | 0 | 0 | 0 | 0 |  |  | Contract Expired
| Ashuganj TPP Unit- 4 |  | Gas | APSCL | 1*150 | 0 | 0 | 0 | 0 | 0 | 0 |  |  | Contract Expired
| Ashuganj TPP Unit- 5 |  | Gas | APSCL | 1*150 | 150 | 134 | 0 | 0 | 0 | 0 | 134 |  | Gas shortage
62 | Ashuganj 225 MW CCPP |  | Gas | APSCL | 1*142+1*75 | 221 | 221 | 173 | 185 | 175 | 190 | 21 |  | Gas shortage
63 | Ashuganj 450 MW CCPP(North) |  | Gas | APSCL | 1*360 | 360 | 360 | 300 | 330 | 300 | 300 |  | 60 | Gas shortage
64 | Ashuganj 450 MW CCPP(South) |  | Gas | APSCL | 1*360 | 360 | 360 | 0 | 0 | 0 | 0 | 360 |  | Under maint
| Ashuganj 420 MW CCPP(East) |  | Gas | APSCL | 284*1+136*1 | 284 | 284 | 440 | 397 | 440 | 440 |  |  | On test.
65 | Ashuganj 50 MW PP |  | Gas | APSCL | 14*3.968 | 53 | 45 | 0 | 5 | 5 | 5 | 40 |  | Gas shortage
66 | Ashuganj 55 MW PP (Precision) |  | Gas | QRPP | 15*4 | 55 | 55 | 0 | 0 | 0 | 0 | 55 |  | Gas shortae
67 | Ashuganj 195MW PP (APSCL-United) |  | Gas | IPP | 20*9.73+1*16 | 195 | 195 | 0 | 0 | 0 | 0 | 195 |  | Gas shortage
68 | Ashuganj 51 MW PP (Midland) |  | Gas | IPP | 6*9.34 | 51 | 51 | 5 | 5 | 5 | 5 | 46 |  | Gas shortage
69 | Ashuganj 150MW PP (Midland) |  | HFO | IPP | 23*7.015 | 150 | 150 | 82 | 122 | 75 | 122 |  |  | Fuel shortage
70 | Titas 50 MW Peaking PP |  | HFO | PDB | 6*8.92 | 52 | 52 | 0 | 36 | 30 | 35 |  | 17 | Engine problem
71 | Chandpur 150 MW CCPP |  | Gas | PDB | 1*106+1*57 | 163 | 163 | 0 | 0 | 0 | 0 | 163 |  | Under Maint.
72 | Chandpur 200MW (Desh energy) |  | HFO | IPP | 12*18.4 | 200 | 200 | 17 | 17 | 17 | 200
73 | Feni 22MW PP (Doreen) |  | Gas | SIPP, PDB | 8*2.90 | 22 | 22 | 19 | 18 | 19 | 19
74 | Feni 11 MW PP (Doreen) |  | Gas | SIPP, REB | 4*2.90 | 11 | 11 | 11 | 11 | 11 | 11
** | Impoprt (Tripura) |  |  | Imported power | 0 | 160 | 160 | 83 | 108 | 143 | 166
75 | Jangalia 33MW PP (Summit) |  | Gas | SIPP, PDB | 4*8.73 | 33 | 33 | 28 | 29 | 32 | 32
76 | Jangalia 52 MW PP (Lakdanavi) |  | HFO | IPP | 6*8.92 | 52 | 52 | 8 | 8 | 8 | 8 | 44 |  | Fuel shortage
77 | Cumilla 25 MW PP (Summit) |  | Gas | SIPP, REB | 3*3.67+2*6.97 | 25 | 25 | 9 | 9 | 10 | 15 |  | 10 | Engine problem
78 | Daudkandi 200 MW PP (B.Trac) |  | HSD | IPP | 154*1.4 | 200 | 200 | 0 | 0 | 0 | 100 | 100 |  | Fuel conservation
79 | Feni Lanka Power |  | HFO | IPP | 7*18.415+1*9.78 | 114 | 114 | 17 | 25 | 17 | 100
80 | Chowmuhani 113 MW |  | HFO | IPP | 12*9.78+2*3.1 | 113 | 113 | 106 | 104 | 113 | 113
81 | Bhairob 54.5 MW |  | HFO | IPP | 3*18.2 | 54 | 54 | 17 | 17 | 17 | 17 |  | 37 | Engine problem
82 | Chandpur 115(Doreen) |  | HFO | IPP | 4*18.5+2*22.5 | 115 | 115 | 17 | 51 | 34 | 115
| Cumilla Area Total |  |  |  |  | 3193 | 3169 | 1332 | 1477 | 1451 | 1993 | 1158 | 124
83 | RPCL 210MW CCPP |  | Gas | IPP | 4*35+1*70 | 210 | 202 | 33 | 49 | 75 | 85 | 117 |  | Gas shortage
84 | Tangail 22 MW PP (Doreen) |  | Gas | SIPP, PDB | 8*2.90 | 22 | 22 | 13 | 13 | 13 | 13 | 9 |  | Gas shortage
85 | Jamalpur 95 MW PP(Powerpac) |  | HFO | IPP | 12*8.924 | 95 | 0 | 0 | 0 | 0 | 0
86 | Sarishabari 3 MW Solar Plant |  | Solar | IPP | 1*3 | 3 | 3 | 1 | 0 | 1.6 | 0
87 | Mymensingh 200 MW PP (United) |  | HFO | IPP | 9.78*21 | 200 | 200 | 46 | 56 | 50 | 55 | 145 |  | Fuel shortage
88 | Jamalpur 115 MW PP (United) |  | HFO | IPP | 9.78*12 | 115 | 115 | 49 | 59 | 49 | 55 | 60 |  | Fuel shortage
89 | Sutiakhali 50 MW Solar PP |  | Solar | IPP | 50 | 50 | 50 | 30 | 0 | 50 | 0
90 | Tangail Palli Power Gen 22 MW |  | HFO | IPP | 4*6.7 | 22 | 22 | 12 | 12 | 12 | 12 |  | 10 | Engine problem
| Mymensingh Area Total |  |  |  |  | 717 | 614 | 184 | 189 | 250.6 | 220 | 126 | 10
91 | Fenchugonj CCPP Phase-1 |  | Gas | PDB | 2*32+1*33 | 97 | 70 | 30 | 30 | 30 | 30 |  | 40 | Machine problem.
92 | Fenchugonj CCPP Phase-2 |  | Gas | PDB | 2*35+1*35 | 104 | 90 | 42 | 42 | 42 | 42 |  | 48 | Machine problem
93 | Kushiara 163 MW CCPP (KP) |  | Gas | IPP | 1*109+1*54 | 163 | 163 | 0 | 0 | 0 | 0 | 78 |  | Gas shortage
94 | Shajibazar 330 MW CCPP |  | Gas | PDB | 3*110 | 330 | 330 | 0 | 0 | 0 | 0 |  | 330 | Under maint.
95 | Fenchugonj 51 MW PP (Barakatullah) |  | Gas | RPP | 19*2.90 | 51 | 51 | 22 | 22 | 22 | 22 | 29 |  | Gas shortage
96 | Fenchuganj 44MW (Energyprima) |  | Gas | NENP | 12*3.3+5*2 | 50 | 50 | 20 | 20 | 20 | 20 | 30 |  | Gas Shortage
97 | Hobiganj 11MW PP Cofidence-E |  | Gas | SIPP, REB | 4*2.90 | 11 | 11 | 8 | 8 | 8 | 8 | 3 |  | Gas shortage
98 | Shahjibazar GTPP Unit- 8 & 9 |  | Gas | PDB | 2*35 | 70 | 66 | 34 | 20 | 34 | 34 |  |  | GT-8 under maint.
99 | Shahjibazar 86MW PP (Shahjibazar) |  | Gas | RPP | 32*2.90 | 86 | 86 | 0 | 81 | 0 | 86
100 | Shahjibazar 100 MW GTPP |  | Gas | PDB | 1*100 | 100 | 100 | 0 | 0 | 0 | 0 |  | 100 | Under maint.
101 | Sylhet 225 MW CCPP |  | Gas | PDB | 1*142+1*89 | 231 | 231 | 218 | 215 | 216 | 216 |  | 15 | Machine problem
102 | Sylhet 20 MW GTPP |  | Gas | PDB | 1*20 | 20 | 20 | 19 | 17 | 19 | 19
103 | Sylhet 50MW PP (EPL) |  | Gas | NENP | 27*2 | 50 | 50 | 21 | 21 | 21 | 21 | 29 |  | Gas shortage
104 | Shahjahanulla 25 MW PP |  | Gas | SIPP, REB | 3*9.34 | 25 | 25 | 21 | 24 | 21 | 24
105 | Bibiana-II 341 MW CCPP (Summit) |  | Gas | IPP | 1*222+1*119 | 341 | 341 | 0 | 0 | 0 | 0 |  | 341 | Under maint. |  | 2022-12-23
106 | Bibiyana-III 400 MW CCPP |  | Gas | PDB | 400 MW | 400 | 400 | 417 | 352 | 400 | 400
107 | Sylhet 10MW PP (Desh) |  | Gas | RPP | 6*1.95 | 10 | 10 | 9 | 10 | 10 | 10
108 | Bibiyana South 400 MW |  | Gas | PDB | 400 MW | 383 | 383 | 390 | 340 | 400 | 400
| Sylhet Area Total |  |  |  |  | 2522 | 2477 | 1251 | 1202 | 1243 | 1332 | 169 | 874
109 | Bheramara GTPP Unit-3 |  | HSD | PDB | 1*20 | 20 | 16 | 0 | 0 | 0 | 0 | 16 |  | Fuel conservation
** | Bheramara (HVDC ) |  | 0 | Imported power | 2*500 | 1000 | 1000 | 899 | 898 | 913 | 913
110 | Khulna 115 PP MW (KPCL-2) |  | HFO | NENP | 7*17 | 115 | 115 | 82 | 83 | 83 | 114 | 83
111 | Faridpur 50 MW Peaking PP |  | HFO | PDB | 8*6.89 | 54 | 54 | 0 | 0 | 0 | 38 |  |  | Engine problem
112 | Khulna 225 MW CCPP |  | HSD | NWPGCL | 1*150+1*75 | 230 | 230 | 0 | 0 | 0 | 0 | 230 |  | Fuel shortage
113 | Gopalganj 100 MW Peaking PP |  | HFO | PDB | 16*6.98 | 109 | 109 | 0 | 2 | 0 | 81 |  | 28 | Engine problem
114 | Bheramara 410 MW CCPP |  | Gas | NWPGCL | 1*278+1*132 | 410 | 410 | 0 | 0 | 0 | 0 |  | 410 | Under maint
115 | Noapara 40 MW PP (Khanjahan Ali) |  | HFO | NENP | 5*8.5 | 40 | 40 | 0 | 0 | 0 | 0 | 40 |  | Fuel shortage
116 | Noapara 100 MW PP (Bangla Trac) |  | HSD | IPP | 70*1.4 | 100 | 100 | 0 | 0 | 0 | 50 | 50 |  | Fuel conservation
117 | Rupsha 105 MW PP (Orion rupsha) |  | HFO | IPP | 6*18.445 | 105 | 105 | 91 | 88 | 55 | 94 |  | 11 | Engine problem
118 | Madhumati 100 MW PP |  | HFO | NWPGCL | 6*18 | 105 | 105 | 0 | 0 | 0 | 0 | 105 |  | Fuel shortage
119 | Mongla Orion 100 MW Solar PP |  | Solar | IPP | 100 | 100 | 100 | 43 | 0 | 100 | 0
| Khulna 330 MW CCPP (OIL) |  | Gas/HSD | BPDB | 1*220+1*110 | 0 | 0 | 0 | 0 | 0 | 0 |  |  | On test.
| Rampal 1320 MW (BIFPCL) |  | Coal | NTPC&BPDB | 0 | 0 | 0 | 0 | 383 | 0 | 0 |  |  | On test.
| Khulna Area Total |  |  |  |  | 2388 | 2384 | 1115 | 1454 | 1151 | 1290 | 524 | 449
120 | Barisal 110 MW PP (Summit ) |  | HFO | IPP | 7*17.076 | 110 | 110 | 0 | 0 | 0 | 0 |  |  | Line O/L
121 | Bhola 33 MW PP (Venture) |  | Gas | NENP | 1*34.50 | 40 | 40 | 12 | 18 | 12 | 20 |  | 20 | Engine problem
122 | Bhola 225 MW CCPP |  | Gas | PDB | 2*63+1*68 | 194 | 194 | 173 | 187 | 187 | 187 |  | 7
| Bhola 95 MW PP (Aggreko) |  | Gas | QRPP | 96*1.10 | 0 | 0 | 0 | 0 | 0 | 0 |  |  | Contract Expired |  | From 18-3-2022
123 | Payra 1320 MW |  | Coal | BCPCL | 2*622 | 1244 | 1244 | 300 | 320 | 622 | 622 |  | 622 | Unit-1 under maint
124 | Bhola Nutan Biddut BD LTD |  | Gas | IPP | 220 | 220 | 220 | 165 | 182 | 200 | 220
125 | United Payra Power Ltd. |  | HFO | IPP | 8*18.5+1*9.5 | 150 | 150 | 0 | 0 | 0 | 0 |  |  | Line O/L
| Barisal 307 MW |  | Coal | BCPCL | 0 | 0 | 0 | 0 | 0 | 0 | 0 |  |  | On test.
| Barisal Area Total |  |  |  |  | 1958 | 1958 | 650 | 707 | 1021 | 1049 | 0 | 649
126 | Baghabari 71 MW GTPP |  | Gas | PDB | 1*71 | 71 | 71 | 0 | 0 | 0 | 0 | 71 |  | Gas shortage
| Baghabari 100 MW GTPP |  | Gas | PDB | 1*100 | 100 | 100 | 0 | 0 | 0 | 0 | 100 |  | Gas shortage
127 | Baghabari 50 MW Peaking PP |  | HFO | PDB | 6*8.9 | 52 | 52 | 0 | 34 | 0 | 34 |  | 18 | Engine problem
128 | Bera 70 MW Peaking PP |  | HFO | PDB | 9*8.29 | 71 | 71 | 0 | 4 | 0 | 25 |  | 46 | Engine problem
129 | Amnura 50 MW PP(Sinha) |  | HFO | QRPP | 7*7.79 | 50 | 0 | 0 | 0 | 0 | 0 |  |  | Contract Expired
130 | Katakhali 50 MW PP (Northern) |  | HFO | QRPP | 6*8.9 | 50 | 50 | 25 | 34 | 34 | 34 |  | 16 | Engine problem
131 | Katakhali 50 MW Peaking PP |  | HFO | PDB | 6*8.7 | 50 | 50 | 0 | 24 | 0 | 40 | 10 |  | Fuel shortage
132 | Sirajgonj 225MW CCPP Unit-1 |  | Gas/HSD | NWPGCL | 1*150+1*75 | 210 | 210 | 216 | 216 | 210 | 210
133 | Sirajgonj 225MW CCPP Unit-2 |  | Gas/HSD | NWPGCL | 1*150+1*75 | 220 | 220 | 0 | 0 | 0 | 0 | 220 |  | Fuel shortage
134 | Sirajgonj 225MW CCPP Unit-3 |  | Gas/HSD | NWPGCL | 1*141 | 220 | 220 | 0 | 0 | 0 | 0 | 220 |  | Gas shortage
135 | Sirajgonj 400 MW CCPP Unit-4 |  | Gas/HSD | SNWPGCL | 1*282+1*132 | 414 | 414 | 372 | 360 | 410 | 410 | 4
136 | Santahar 50 MW Peaking PP |  | HFO | PDB | 6*8.7 | 50 | 50 | 0 | 35 | 0 | 35 |  | 15 | Engine problem
137 | Bogra 22 MW PP (GBB) |  | Gas | RPP | 6*4 | 22 | 22 | 22 | 22 | 20 | 22
138 | Bogura 20 MW PP (Energyprima) |  | Gas | NENP | 5*3.3+5*2 | 20 | 0 | 0 | 0 | 0 | 0 |  |  | Contract Expired
139 | Ullapara 11 MW PP (Summit) |  | Gas | SIPP, REB | 4*2.90 | 11 | 11 | 11 | 11 | 11 | 11
140 | Natore 52 MW PP (Rajlanka) |  | HFO | IPP | 6*8.92 | 52 | 52 | 8 | 8 | 43 | 43 |  | 9 | Engine problem
141 | Chapainawabganj 100 MW Peaking PP |  | HFO | PDB | 12*8.924 | 104 | 104 | 0 | 20 | 0 | 85 |  | 15 | Engine problem
142 | Baghabari 200 MW PP (Paramount) |  | HSD | IPP | 135*1.6 | 200 | 200 | 0 | 0 | 0 | 0 | 200 |  | Fuel shortage
143 | Bagura 113 MW PP (Confidence)-2 |  | HFO | IPP | 6*18.55+7.2 | 113 | 113 | 113 | 110 | 100 | 113
144 | Confidence Power Bogura Unit-1 113 MW |  | HFO | IPP | 6*18.55 | 113 | 113 | 0 | 75 | 50 | 113
145 | Sirajgonj 6.55 MW Solar |  | Solar | NWPGCL | 1*6 | 6 | 6 | 3 | 0 | 6 | 0
| Adani Power Jharkhanda Ltd |  | Coal | Import | 0 | 0 | 0 | 0 | 0 | 0 | 0
| Rajshahi Area Total |  |  |  |  | 2199 | 2129 | 770 | 953 | 884 | 1175 | 825 | 119
146 | Barapukuria TPP Unit-1 |  | Coal | PDB | 1*125 | 125 | 85 | 0 | 0 | 0 | 0 | 85 |  | Coal shortage
| Barapukuria TPP Unit-2 |  | Coal | PDB | 1*125 | 125 | 85 | 0 | 0 | 0 | 0 |  | 85 | Under maint
147 | Barapukuria 275 MW TPP Unit-3 |  | Coal | PDB | 1*275 | 274 | 274 | 160 | 160 | 160 | 160 |  |  | Machine problem
148 | Rangpur 20 MW GTPP |  | HSD | PDB | 1*20 | 20 | 20 | 0 | 0 | 0 | 0 | 20 |  | Fuel conservation
149 | Saidpur 20 MW GTPP |  | HSD | PDB | 1*20 | 20 | 20 | 0 | 0 | 0 | 0 | 20 |  | Fuel conservation
150 | Rangpur 113 MW PP (Confidence) |  | HFO | IPP | 9*6.984+7*7.015+3.15*2 | 113 | 113 | 34 | 95 | 34 | 70 |  | 43 | Engine problem
151 | Sympa Solar Power 8MW |  | Solar | IPP | 8 MW | 8 | 8 | 2 | 0 | 8 | 0
152 | Energypac Power Venture Thakurgaon Ltd. |  | HFO | IPP | 115 | 115 | 115 | 75 | 90 | 50 | 113
| Intraco Solar 30 MW |  | Solar | IPP | 1*30 | 30 | 30 | 13 | 0 | 30 | 0
| Teesta Solar Limited |  | Solar | BPCL | 16*12.5 | 0 | 0 | 36 | 0 | 0 | 0
| Rangpur Area Total |  |  |  |  | 830 | 750 | 320 | 345 | 282 | 343 | 125 | 128
| Total |  |  |  |  | 22512 | 21710 | 8105 | 9737 | 8981.6 | 11199 | 5899 | 3767
A. |  | 2022-12-05 | (Yesterday) |  |  |  |  | Monday
1 | Highest Generation : |  |  | 9905 | MW at | 18:00 | hrs | 11 Evening Peak Hour : | [5 empty] | 18:00 | hrs.
2 | Minimum Generation : |  |  | 6604 | MW at | 5:00 | hrs | 12 Max. Demand (Generation end) at evening peak hour : | [5 empty] | 9905 | MW
3 | Day peak Generation : |  |  | 8784 | MW at | 12:00 | hrs | 13 Max. Demand (Substation end) at evening peak hour : | [5 empty] | 9614.57 | MW
4 | Evening peak Generation : |  |  | 9905 | MW at | 18:00 | hrs | 14 Load Shed (Substation end) at evening peak hour : | [5 empty] | 0 | MW
5 | Total Energy Generation : |  | 200.1421 | MKWHr | By Solar | 1.4459 | MKWHr | 15. Area wise Demand (S/S end), Supply (S/S end) & | [5 empty] | 16. Hourly Load Shed during
| By Gas : | 115.0043 | MKWHr |  | By Oil: | 38.866 | MKWHr | Load Shed (S/S end) at Evening peak hour in MW : | [5 empty] | Evening Peak hours :
| By Coal : | 22.57 | MKWHr |  | By Hydro: | 1.0883 | MKWHr | Area | Demand | Supply |  | Loadshed |  | Time |  | Loadshed
6 | Generation Shortfall : |  | For Fuel Limitation = |  |  | 5899 | MW | Dhaka | 3652.46 | 3652.46 |  | 0 |  | 18:00 |  | 0
|  |  | For Plants S/D or M/C prob = |  |  | 3767 | MW | Chittagong | 1084.8 | 1084.8 |  | 0 |  | 19:00 |  | 0
|  |  | Total = |  |  | 9666 | MW | Khulna | 1093 | 1093 |  | 0 |  | 19:30 |  | 0
7 | Total Gas Supplied : |  |  | 875.49 | MMCFD |  |  | Rajshahi | 931.7 | 931.7 |  | 0 |  | 20:00 |  | 0
8 | Fuel Cost : | i) Gas : | Taka | 115265267.144 | ii) Oil : | Taka | 516861882.25 | Comilla | 790 | 790 |  | 0 |  | 21:00 |  | 0
|  | iii) Coal : |  | 90915351 | Total | Taka | 723042500.394 | Mymensingh | 734 | 734 |  | 0 |  | 22:00 |  | 0
9 | Power flow through E-W Interconnectors : |  | Taka |  | i) Energy | 0 | MKWHr. | Sylhet | 385 | 385 |  | 0 |  | 23:00 |  | 0
| ii) During Peak Demand : |  |  | 762 | MW (E to W) at | 18:00 | hrs | Barisal | 239.61 | 239.61 |  | 0 |  | 24:00 |  | 0
| iii) Maximum : |  |  | 580 | MW at | 7:00 | hrs | Rangpur | 704 | 704 |  | 0
10 | Maximum Temperature in Dhaka was |  |  |  | 29.6° C |  |  | Total | 9614.57 | 9614.57 |  | 0
B. |  | 2022-12-06 | (Today) |  |  |  | Tuesday |  |  | Probable max. temperature in Dhaka |  |  | 27.4° C
Forecast
1 | Maximum Demand* Evening (Generation end) |  |  |  | 10200 | MW |  | 6 Total Load Shed forecast (Substation end) : |  |  |  |  | 0 | MW
2 | Maximum Generation (Generation end) |  |  |  | 11199 | MW |  | 7 Area wise Load Shed forecast (Substation end) :
3 | Maximum Demand* Day (Generation end) |  |  |  | 8900 | MW
4 | Reserve(Generation end) |  |  |  | 999 | MW |  | Dhaka | Chittagong | Khulna | Rajshahi | Comilla | Mymensingh | Sylhet | Barisal | Rangpur
5 | Total Energy Generation |  |  |  | 206.1029 | MKWHr |  | MW | MW | MW | MW | MW | MW | MW | MW | MW
6 | Actual Minimum Generation up to 8:00 hrs. |  |  |  | 6667 | MW at | 5:00 | 0 | 0 | 0 | 0 | 0 | 0 | 0 | 0 | 0
* Import Through HVDC C/B Interconnector : |  |  |  |  | i) Energy | 19.0182 | MKWHr. | ii) HVDC Flow at Peak Time |  | 897 | MW at | 18:00 | hrs.
* Import Through Comilla C/B Interconnector : |  |  |  |  | i) Energy | 2.1494 | MKWHr. | iii) Maximum HVDC Flow : |  | 898 | MW at | 13:00 | hrs.
*Cost for HVDC, Tripura & Solar energy is not usually included in the total fuel cost.
Water Level of Kaptai Lake at 06:00 hr (ft): |  |  |  |  | (a) Yesterday : | 89.44 |  | (b) Today: | 89.36 |  | (c) Rule Curve: |  | 105.55
.
|  |  |  | Sub Divisional Engineer | [6 empty] | Executive Engineer
|  |  |  | Network Operation Division | [6 empty] | Network Operation Division

## YesterdayGen
2022-12-05
Plant Name | Ghorasal TPP (Unit-1&2) | Ghorasal Repowered CCPP:Unit-3 (GT | Ghorasal Repowered CCPP Unit-4 | Ghorasal TPP Unit-5 | Ghorasal 365 MW CCPP Unit-7 | Ghorashal 108MW PP (Regent) | Ghorashal 78.5 MW PP(MAX) | Haripur 412 MW CCPP | Haripur 360MW CCPP(HPL) | Plant Removed | Haripur GTPP | Meghnaghat 450 MW CCPP(MPL) | Meghnaghat CCPP(Summit) | Meghnaghat 100 MW(IEL) | Madanganj 102 PP(Summit) | Madanganj-55 MW PP(Summit) | Siddhirganj 335 MW CCPP | 210 MW Siddhirgonj TPP | Siddhirgonj 2*120 MW GTPP | Siddhirganj 100 PP(Dutch Bangla) | Gagnagar 102 MW PP (Digital Power) | Kodda 150MW PP | Keraniganj 100 MW PP (Powerpac) | Bosila 108MW PP(CLC) | Pagla (DPA ) | Katpotti 52 MW PP (Sinha) | Kamalaghat 54 MW PP(Banco Energy) | Manikganj 55 MW PP (Northern) | Nababganj 55 MW PP (Southern power ) | Narshingdi 22 MW PP (Doreen) | Summit Ashulia | Summit Madhabdi | Maona 33 MW PP(Summit) | Rupganj 33 MW PP(Summit) | Gazipur 52 MW PP | Tongi 80 MW GTPP | Karnaphuli Hydro PP Unit-1, 2 & 3 | Karnaphuli Hydro PP Unit-4 & 5 | Chattogram TPP-1 | Chattogram TPP-2 | Raozan 25 MW PP | Sikalbaha 225MW CCPP (Gas) | Sikalbaha 225MW CCPP(Oil) | Sikalbaha 150MW GTPP | Sikalbaha 150MW GTPP(Oil) | Plant Removed | Tangail Palli Power Gen 22 MW | Hathazari 100 MW peaking PP | Dohazari -Kalaish 100 MW Peaking | Juldah 100 MW Unit-1 (Acorn) | Chattogram 108 MW PP (ECPV) | Patenga 50MW PP (Baraka) | Barabkunda 22 MW PP (Regent) | Malancha, Ctg. EPZ (United) | Ashuganj TPP Unit- 3 | Ashuganj TPP Unit- 4 | Ashuganj TPP Unit- 5 | Ashuganj 450 MW CCPP(North) | Ashuganj 450 MW CCPP(South) | Ashuganj 225 MW CCPP | Ashuganj 195MW PP (APSCL-United) | Chandpur 150 MW CCPP | Ashuganj 50 MW PP | Ashuganj 55 MW PP (Precision) | Ashuganj 53MW PP (United) | Ashuganj 51 MW PP (Midland) | B.Baria (Aggreko) 85MW | Titas 50 MW Peaking PP | Jangalia 52 MW PP (Lakdanavi) | Feni 22MW PP (Doreen) | Feni 11 MW PP (Doreen) | Jangalia 33MW PP (Summit) | Cumilla 25 MW PP (Summit) | Impoprt (Tripura) | RPCL 210MW CCPP | Jamalpur 95 MW PP(Powerpac) | Tangail 22 MW PP (Doreen) | Sarishabari 3 MW Solar Plant | Fenchugonj CCPP Phase-1 | Fenchugonj CCPP Phase-2 | Fenchugonj 51 MW PP (Barakatullah) | Fenchuganj 44MW (Energyprima) | Kushiara 163 MW CCPP (KP) | Shajibazar 330 MW CCPP | Shahjibazar GTPP Unit- 8 & 9 | Shahjibazar 86MW PP (Shahjibazar) | Shahjibazar 50MW PP (EPL) | Sylhet 225 MW CCPP | Sylhet 20 MW GTPP | Sylhet 50MW PP (EPL) | Sylhet 10MW PP (Desh) | Bibiana-II 341 MW CCPP (Summit) | Shahjahanulla 25 MW PP | Hobiganj 11MW PP Cofidence-E | Daudkandi 200 MW PP (B.Trac) | Kodda 300 MW PP Unit-2 (Summit) | Keranigonj 300 MW PP (APR) | Bramhangoan 100 MW PP (Aggreko) | Mymensingh 200 MW PP (United) | Aurahati 100MW PP (Aggreko) | Kodda 149 MW PP Unit-1 (Summit) | Teknaf 20MW PP (Solartech) | Juldah 100 MW PP Unit-3 (Acorn) | Chandpur 200MW (Desh energy) | Ashuganj 150MW PP (Midland) | Bibiyana-III 400 MW CCPP | Jamalpur 115 MW PP (United) | Gazipur 100 MW PP | Sikalbaha 105 MW PP (Baraka Sikalbaha) | Kaptai 7 MW Solar PP | Anwara 300 MW PP (United) | Jodiac Power | Karnaphuli Power Ltd. | Feni Lanka Power | Chowmuhani 113 MW | Juldah unit-2 (Acorn) | Bibiyana South 400 MW | Meghnaghat 104 MW PP (OPCL) | Sutiakhali 50 MW Solar PP | Manikgonj 162MW PP(MPGL) | Anlima Energy Ltd. | Shahjibazar 100 MW GTPP | Bhairob 54.5 MW | Spectra Solar Plant Ltd. | Chandpur 115(Doreen) | Kanchan Purbachal Power Generation Ltd. | Ashuganj 420 MW CCPP(East) | Mirsharai 150 MW (Oil) | Mirsharai 150 MW (Gas) | EasternBlank | Bheramara (HVDC ) | Bheramara GTPP Unit-3 | Bheramara 410 MW CCPP | Khulna 115 MW PP (KPCL-1 & 3) | Khulna 115 PP MW (KPCL-2) | Khulna 225 MW CCPP | Khulna 60MW | Khulna (Aggreeco) 55MW | Faridpur 50 MW Peaking PP | Gopalganj 100 MW Peaking PP | Noapara 40 MW PP (Khanjahan Ali) | Bhola 225 MW CCPP | Bhola 33 MW PP (Venture) | Barisal 110 MW PP (Summit ) | Barisal GT PP Unit-1& 2 | Baghabari 100 MW GTPP | Baghabari 71 MW GTPP | Baghabari 50 MW Peaking PP | Bera 70 MW Peaking PP | Chapainawabganj 100 MW Peaking PP | Amnura 50 MW PP(Sinha) | Katakhali 50 MW PP (Northern) | Katakhali 50 MW Peaking PP | Natore 52 MW PP (Rajlanka) | Santahar 50 MW Peaking PP | Bogra 22 MW PP (GBB) | Bogura 20 MW PP (Energyprima) | Ullapara 11 MW PP (Summit) | Barapukuria TPP Unit-1 | Barapukuria TPP Unit-2 | Barapukuria 275 MW TPP Unit-3 | Rangpur 20 MW GTPP | Saidpur 20 MW GTPP | Sirajgonj 225MW CCPP Unit-1 (Gas) | Sirajgonj 225MW CCPP Unit-1(Oil) | Sirajgonj 225 MW CCPP Unit-2 (Gas) | Sirajgonj 225 MW CCPP Unit-2 (Oil) | Bhola 95 MW PP (Aggreko) | Noapara 100 MW PP (Bangla Trac) | Sirajgonj 225MW CCPP Unit-3 (Gas) | Sirajgonj 225MW CCPP Unit-3 (Oil) | Sirajgonj 400 MW CCPP Unit-4 | Rupsha 105 MW PP (Orion rupsha) | Baghabari 200 MW PP (Paramount) | Bagura 113 MW PP (Confidence)-2 | Madhumati 100 MW PP | Rangpur 113 MW PP (Confidence) | Sirajgonj 400MW CCPP Unit-4 (Oil) | Sympa Solar Power 8MW | Confidence Power Bogura Unit-1 113 MW | Payra 1320 MW | Bhola Nutan Biddut BD LTD (GAS) | Bhola Nutan Biddut BD LTD (OIL) | United Payra Power Ltd. | Sirajgonj 6.55 MW Solar | Mongla Orion 100 MW Solar PP | Energypac Power Venture Thakurgaon Ltd. | Khulna 330 MW CCPP (OIL) | Khulna 330 MW CCPP (GAS) | Rampal 1320 MW (BIFPCL) | Intraco Solar 30 MW | Barisal 307 MW | Adani Power Jharkhanda Ltd | Teesta Solar Limited | WesternBlank | Eastern Grid Total | Western Grid Total | Total (MW) | Gas (Public) | HVDC | Gas (Private) | HSD (Private) | HFO (Private) | Coal | Hydro | HSD (Public) | HFO (Public) | Tripura | Solar | Shortage | Water Level
1:00 | 0 | 0 | 0 | 180 | 200 | 22 | 0 | 382 | 0 |  | 0 | 225 | 265 | 0 | 0 | 45 | 0 | 0 | 0 | 30 | 24 | 0 | 0 | 0 | 0 | 0 | 17 | 17 | 17 | 19 | 22 | 26 | 25 | 26 | 8 | 0 | 46 | 0 | 0 | 0 | 8 | 150 | 0 | 0 | 0 |  | 12 | 0 | 0 | 55 | 0 | 19 | 0 | 30 | 0 | 0 | 0 | 15 | 0 | 183 | 26 | 50 | 15 | 20 | 0 | 5 | 0 | 0 | 8 | 22 | 11 | 33 | 15 | 86 | 91 | 0 | 13 | 0 | 30 | 42 | 25 | 20 | 0 | 0 | 40 | 0 | 0 | 211 | 19 | 21 | 10 | 0 | 23 | 8 | 0 | 80 | 0 | 0 | 47 | 0 | 124 | 0 | 0 | 17 | 83 | 364 | 49 | 52 | 17 | 0 | 16 | 17 | 54 | 17 | 63 | 0 | 370 | 72 | 0 | 17 | 70 | 0 | 17 | 0 | 17 | 17 | 440 | 0 | 0 |  | 652 | 0 | 0 | 0 | 0 | 0 | 0 | 0 | 0 | 0 | 0 | 187 | 16 | 0 | 0 | 0 | 0 | 0 | 0 | 0 | 0 | 0 | 0 | 0 | 0 | 22 | 0 | 8 | 0 | 0 | 160 | 0 | 0 | 180 | 0 | 0 | 0 | 0 | 0 | 0 | 0 | 300 | 17 | 0 | 35 | 0 | 0 | 0 | 0 | 37 | 330 | 162 | 0 | 0 | 0 | 0 | 0 | 0 | 0 | 411 | 0 | 0 | 0 | 0 |  | 4932 | 2517 | 7449 | 3400 | 652 | 1169 | 0 | 1195 | 901 | 46 | 0 | 0 | 86 | 0 | 0 | 89.45
2:00 | 0 | 0 | 0 | 180 | 200 | 22 | 0 | 355 | 0 |  | 0 | 225 | 275 | 0 | 0 | 45 | 0 | 0 | 0 | 30 | 24 | 0 | 0 | 0 | 0 | 0 | 17 | 0 | 17 | 19 | 22 | 26 | 25 | 26 | 0 | 0 | 46 | 0 | 0 | 0 | 0 | 151 | 0 | 0 | 0 |  | 12 | 0 | 0 | 55 | 0 | 19 | 0 | 30 | 0 | 0 | 0 | 10 | 0 | 183 | 26 | 50 | 25 | 20 | 0 | 5 | 0 | 0 | 8 | 19 | 11 | 33 | 15 | 82 | 99 | 0 | 13 | 0 | 30 | 42 | 25 | 20 | 0 | 0 | 40 | 0 | 0 | 211 | 19 | 21 | 10 | 0 | 23 | 8 | 0 | 80 | 0 | 0 | 15 | 0 | 124 | 0 | 0 | 17 | 50 | 364 | 49 | 10 | 17 | 0 | 16 | 17 | 54 | 0 | 65 | 0 | 370 | 73 | 0 | 17 | 70 | 0 | 17 | 0 | 18 | 17 | 443 | 0 | 0 |  | 529 | 0 | 0 | 0 | 0 | 0 | 0 | 0 | 0 | 0 | 0 | 160 | 15 | 0 | 0 | 0 | 0 | 0 | 0 | 0 | 0 | 0 | 0 | 0 | 0 | 22 | 0 | 8 | 0 | 0 | 160 | 0 | 0 | 180 | 0 | 0 | 0 | 0 | 0 | 0 | 0 | 312 | 0 | 0 | 0 | 0 | 0 | 0 | 0 | 37 | 300 | 162 | 0 | 0 | 0 | 0 | 0 | 0 | 0 | 413 | 0 | 0 | 0 | 0 |  | 4772 | 2298 | 7070 | 3360 | 529 | 1190 | 0 | 990 | 873 | 46 | 0 | 0 | 82 | 0 | 0 | 89.45
3:00 | 0 | 0 | 0 | 180 | 200 | 22 | 0 | 355 | 0 |  | 0 | 225 | 268 | 0 | 0 | 45 | 0 | 0 | 0 | 8 | 24 | 0 | 0 | 0 | 0 | 0 | 17 | 0 | 17 | 19 | 22 | 26 | 25 | 28 | 0 | 0 | 46 | 0 | 0 | 0 | 0 | 150 | 0 | 0 | 0 |  | 12 | 0 | 0 | 55 | 0 | 6 | 0 | 30 | 0 | 0 | 0 | 70 | 0 | 183 | 0 | 51 | 25 | 0 | 0 | 5 | 0 | 0 | 8 | 19 | 11 | 33 | 15 | 78 | 99 | 0 | 13 | 0 | 30 | 42 | 25 | 20 | 0 | 0 | 40 | 0 | 0 | 211 | 19 | 21 | 10 | 0 | 22 | 8 | 0 | 80 | 0 | 0 | 8 | 0 | 62 | 0 | 0 | 17 | 10 | 364 | 49 | 0 | 17 | 0 | 16 | 17 | 54 | 0 | 8 | 0 | 370 | 68 | 0 | 17 | 70 | 0 | 17 | 0 | 17 | 17 | 442 | 0 | 0 |  | 523 | 0 | 0 | 0 | 0 | 0 | 0 | 0 | 0 | 0 | 0 | 160 | 15 | 0 | 0 | 0 | 0 | 0 | 0 | 0 | 0 | 0 | 0 | 0 | 0 | 22 | 0 | 8 | 0 | 0 | 160 | 0 | 0 | 180 | 0 | 0 | 0 | 0 | 0 | 0 | 0 | 308 | 0 | 0 | 0 | 0 | 0 | 0 | 0 | 37 | 300 | 162 | 0 | 0 | 0 | 0 | 0 | 0 | 0 | 413 | 0 | 0 | 0 | 0 |  | 4558 | 2288 | 6846 | 3420 | 523 | 1133 | 0 | 773 | 873 | 46 | 0 | 0 | 78 | 0 | 0 | 89.45
4:00 | 0 | 0 | 0 | 180 | 200 | 22 | 0 | 355 | 0 |  | 0 | 225 | 260 | 0 | 0 | 45 | 0 | 0 | 0 | 8 | 24 | 0 | 0 | 0 | 0 | 0 | 17 | 0 | 17 | 19 | 22 | 27 | 25 | 28 | 0 | 0 | 46 | 0 | 0 | 0 | 0 | 150 | 0 | 0 | 0 |  | 12 | 0 | 0 | 55 | 0 | 6 | 0 | 30 | 0 | 0 | 0 | 90 | 0 | 190 | 0 | 51 | 25 | 0 | 0 | 5 | 0 | 0 | 8 | 19 | 11 | 33 | 15 | 78 | 101 | 0 | 13 | 0 | 30 | 42 | 25 | 20 | 0 | 0 | 40 | 0 | 0 | 211 | 19 | 21 | 10 | 0 | 22 | 8 | 0 | 15 | 0 | 0 | 8 | 0 | 32 | 0 | 0 | 17 | 10 | 338 | 49 | 0 | 17 | 0 | 16 | 17 | 54 | 0 | 8 | 0 | 340 | 20 | 0 | 17 | 17 | 0 | 17 | 0 | 17 | 17 | 442 | 0 | 0 |  | 527 | 0 | 0 | 0 | 0 | 0 | 0 | 0 | 0 | 0 | 0 | 160 | 14 | 0 | 0 | 0 | 0 | 0 | 0 | 0 | 0 | 0 | 0 | 0 | 0 | 22 | 0 | 8 | 0 | 0 | 160 | 0 | 0 | 180 | 0 | 0 | 0 | 0 | 0 | 0 | 0 | 339 | 0 | 0 | 0 | 0 | 0 | 0 | 0 | 0 | 300 | 162 | 0 | 0 | 0 | 0 | 0 | 0 | 0 | 413 | 0 | 0 | 0 | 0 |  | 4328 | 2285 | 6613 | 3394 | 527 | 1155 | 0 | 540 | 873 | 46 | 0 | 0 | 78 | 0 | 0 | 89.44
5:00 | 0 | 0 | 0 | 180 | 200 | 22 | 0 | 344 | 0 |  | 0 | 225 | 270 | 0 | 0 | 45 | 0 | 0 | 0 | 8 | 24 | 0 | 0 | 0 | 0 | 0 | 17 | 0 | 17 | 19 | 22 | 27 | 25 | 26 | 0 | 0 | 46 | 0 | 0 | 0 | 0 | 151 | 0 | 0 | 0 |  | 12 | 0 | 0 | 55 | 0 | 6 | 0 | 39 | 0 | 0 | 0 | 110 | 0 | 182 | 0 | 51 | 25 | 0 | 0 | 5 | 0 | 0 | 8 | 19 | 11 | 33 | 15 | 78 | 101 | 0 | 13 | 0 | 30 | 42 | 25 | 20 | 0 | 0 | 40 | 0 | 0 | 211 | 19 | 21 | 10 | 0 | 21 | 8 | 0 | 47 | 0 | 0 | 8 | 0 | 16 | 0 | 0 | 17 | 10 | 340 | 49 | 0 | 17 | 0 | 16 | 17 | 54 | 0 | 8 | 0 | 340 | 17 | 0 | 17 | 17 | 0 | 17 | 0 | 18 | 17 | 442 | 0 | 0 |  | 526 | 0 | 0 | 0 | 0 | 0 | 0 | 0 | 0 | 0 | 0 | 160 | 14 | 0 | 0 | 0 | 0 | 0 | 0 | 0 | 0 | 0 | 0 | 0 | 0 | 22 | 0 | 8 | 0 | 0 | 159 | 0 | 0 | 180 | 0 | 0 | 0 | 0 | 0 | 0 | 0 | 305 | 0 | 0 | 0 | 0 | 0 | 0 | 0 | 0 | 290 | 164 | 0 | 0 | 0 | 0 | 0 | 0 | 0 | 414 | 0 | 0 | 0 | 0 |  | 4362 | 2242 | 6604 | 3395 | 526 | 1142 | 0 | 554 | 863 | 46 | 0 | 0 | 78 | 0 | 0 | 89.44
6:00 | 0 | 0 | 0 | 180 | 200 | 22 | 0 | 334 | 0 |  | 0 | 225 | 270 | 0 | 0 | 45 | 0 | 0 | 0 | 8 | 24 | 0 | 0 | 0 | 0 | 0 | 54 | 0 | 17 | 19 | 22 | 27 | 25 | 26 | 0 | 0 | 46 | 0 | 0 | 0 | 0 | 151 | 0 | 0 | 0 |  | 12 | 0 | 0 | 10 | 0 | 6 | 0 | 40 | 0 | 0 | 0 | 135 | 0 | 183 | 0 | 50 | 25 | 0 | 0 | 5 | 0 | 0 | 8 | 19 | 11 | 33 | 15 | 76 | 99 | 0 | 13 | 0 | 30 | 42 | 25 | 20 | 0 | 0 | 34 | 0 | 0 | 211 | 19 | 21 | 10 | 0 | 21 | 8 | 0 | 47 | 0 | 0 | 8 | 0 | 16 | 0 | 0 | 17 | 13 | 372 | 49 | 0 | 17 | 0 | 16 | 17 | 54 | 0 | 8 | 0 | 380 | 17 | 0 | 17 | 17 | 0 | 17 | 0 | 18 | 17 | 442 | 0 | 0 |  | 520 | 0 | 0 | 0 | 0 | 0 | 0 | 0 | 0 | 0 | 0 | 160 | 14 | 0 | 0 | 0 | 0 | 0 | 0 | 0 | 0 | 0 | 0 | 0 | 0 | 22 | 0 | 8 | 0 | 0 | 160 | 0 | 0 | 180 | 0 | 0 | 0 | 0 | 0 | 0 | 0 | 396 | 0 | 0 | 20 | 0 | 5 | 0 | 0 | 0 | 300 | 164 | 0 | 0 | 0 | 0 | 0 | 0 | 0 | 414 | 0 | 0 | 0 | 0 |  | 4435 | 2363 | 6798 | 3474 | 520 | 1234 | 0 | 574 | 874 | 46 | 0 | 0 | 76 | 0 | 0 | 89.44
7:00 | 0 | 0 | 0 | 180 | 200 | 22 | 0 | 351 | 0 |  | 0 | 225 | 285 | 0 | 0 | 45 | 0 | 0 | 0 | 8 | 24 | 0 | 0 | 0 | 0 | 0 | 54 | 17 | 17 | 19 | 22 | 27 | 25 | 26 | 0 | 0 | 46 | 0 | 0 | 0 | 0 | 151 | 0 | 0 | 0 |  | 12 | 0 | 0 | 10 | 0 | 6 | 0 | 42 | 0 | 0 | 0 | 240 | 0 | 195 | 0 | 50 | 25 | 0 | 0 | 5 | 0 | 0 | 8 | 19 | 11 | 33 | 15 | 74 | 73 | 0 | 13 | 0 | 30 | 42 | 25 | 20 | 0 | 0 | 34 | 0 | 0 | 211 | 19 | 21 | 10 | 0 | 21 | 8 | 0 | 67 | 0 | 0 | 8 | 0 | 25 | 0 | 0 | 17 | 32 | 375 | 49 | 17 | 17 | 0 | 16 | 17 | 54 | 17 | 9 | 0 | 380 | 21 | 2 | 17 | 51 | 0 | 17 | 2 | 17 | 12 | 442 | 0 | 0 |  | 683 | 0 | 0 | 0 | 0 | 0 | 0 | 0 | 0 | 0 | 0 | 160 | 14 | 0 | 0 | 0 | 0 | 0 | 0 | 0 | 0 | 8 | 0 | 0 | 0 | 22 | 0 | 8 | 0 | 0 | 160 | 0 | 0 | 180 | 0 | 0 | 0 | 0 | 0 | 0 | 0 | 400 | 17 | 0 | 41 | 0 | 33 | 0 | 0 | 0 | 270 | 164 | 0 | 0 | 0 | 4 | 0 | 0 | 0 | 414 | 1 | 0 | 0 | 0 |  | 4697 | 2579 | 7276 | 3585 | 683 | 1255 | 0 | 780 | 844 | 46 | 0 | 0 | 74 | 9 | 0 | 89.43
8:00 | 0 | 0 | 0 | 180 | 200 | 22 | 0 | 363 | 0 |  | 0 | 225 | 250 | 3 | 0 | 45 | 0 | 0 | 0 | 12 | 24 | 16 | 0 | 0 | 0 | 0 | 54 | 17 | 17 | 19 | 20 | 27 | 25 | 25 | 8 | 0 | 46 | 0 | 0 | 0 | 3 | 151 | 0 | 0 | 0 |  | 12 | 0 | 0 | 10 | 0 | 11 | 0 | 7 | 0 | 0 | 0 | 380 | 0 | 182 | 0 | 50 | 25 | 0 | 0 | 5 | 0 | 0 | 8 | 16 | 11 | 33 | 15 | 84 | 75 | 0 | 13 | 1 | 30 | 42 | 22 | 20 | 0 | 0 | 33 | 0 | 0 | 211 | 18 | 21 | 10 | 0 | 16 | 8 | 0 | 80 | 0 | 0 | 21 | 0 | 49 | 8 | 0 | 17 | 78 | 418 | 49 | 30 | 17 | 1 | 16 | 17 | 54 | 17 | 20 | 0 | 385 | 39 | 15 | 17 | 84 | 0 | 17 | 10 | 18 | 17 | 442 | 0 | 0 |  | 801 | 0 | 0 | 0 | 65 | 0 | 0 | 0 | 0 | 0 | 0 | 160 | 13 | 0 | 0 | 0 | 0 | 0 | 0 | 0 | 0 | 16 | 0 | 0 | 0 | 22 | 0 | 11 | 0 | 0 | 160 | 0 | 0 | 200 | 0 | 0 | 0 | 0 | 0 | 0 | 0 | 360 | 54 | 0 | 72 | 0 | 33 | 0 | 1 | 0 | 250 | 164 | 0 | 0 | 1 | 23 | 2 | 0 | 0 | 413 | 8 | 0 | 0 | 0 |  | 5057 | 2829 | 7886 | 3784 | 801 | 1141 | 0 | 1123 | 823 | 46 | 0 | 16 | 84 | 68 | 0 | 89.43
9:00 | 0 | 0 | 0 | 180 | 200 | 22 | 0 | 389 | 0 |  | 0 | 225 | 265 | 11 | 0 | 40 | 0 | 0 | 0 | 30 | 24 | 16 | 0 | 0 | 0 | 0 | 54 | 35 | 17 | 19 | 20 | 27 | 25 | 25 | 20 | 0 | 46 | 0 | 0 | 0 | 8 | 151 | 0 | 0 | 0 |  | 12 | 16 | 0 | 10 | 0 | 18 | 0 | 2 | 0 | 0 | 0 | 378 | 0 | 182 | 0 | 51 | 25 | 0 | 0 | 5 | 0 | 0 | 8 | 16 | 11 | 28 | 15 | 84 | 32 | 0 | 13 | 1 | 30 | 42 | 22 | 20 | 0 | 0 | 33 | 0 | 0 | 211 | 18 | 21 | 10 | 0 | 20 | 8 | 0 | 82 | 0 | 0 | 47 | 0 | 54 | 0 | 0 | 17 | 82 | 353 | 49 | 75 | 17 | 2 | 16 | 17 | 54 | 17 | 48 | 0 | 320 | 53 | 32 | 17 | 89 | 0 | 17 | 19 | 18 | 17 | 407 | 0 | 0 |  | 802 | 0 | 0 | 0 | 99 | 0 | 0 | 0 | 0 | 0 | 0 | 160 | 12 | 0 | 0 | 0 | 0 | 0 | 0 | 0 | 0 | 16 | 0 | 0 | 0 | 22 | 0 | 11 | 0 | 0 | 160 | 0 | 0 | 214 | 0 | 0 | 0 | 0 | 0 | 0 | 0 | 344 | 54 | 0 | 110 | 0 | 34 | 0 | 2 | 0 | 250 | 164 | 0 | 0 | 3 | 45 | 35 | 0 | 0 | 408 | 15 | 0 | 0 | 0 |  | 5110 | 2960 | 8070 | 3614 | 802 | 1134 | 0 | 1421 | 818 | 46 | 0 | 32 | 84 | 119 | 0 | 89.43
10:00 | 0 | 0 | 0 | 180 | 200 | 22 | 0 | 399 | 0 |  | 0 | 225 | 260 | 33 | 0 | 30 | 0 | 0 | 0 | 32 | 24 | 16 | 0 | 0 | 0 | 0 | 54 | 35 | 35 | 19 | 20 | 27 | 25 | 25 | 24 | 0 | 46 | 0 | 0 | 0 | 14 | 151 | 0 | 0 | 0 |  | 12 | 24 | 0 | 10 | 0 | 19 | 0 | 2 | 0 | 0 | 0 | 270 | 0 | 183 | 0 | 51 | 25 | 0 | 0 | 5 | 0 | 0 | 8 | 18 | 11 | 25 | 15 | 86 | 32 | 0 | 13 | 2 | 30 | 42 | 22 | 20 | 0 | 0 | 33 | 0 | 0 | 211 | 18 | 21 | 10 | 0 | 21 | 8 | 0 | 80 | 0 | 0 | 47 | 0 | 54 | 17 | 0 | 17 | 82 | 352 | 49 | 70 | 17 | 3 | 16 | 17 | 51 | 0 | 96 | 0 | 320 | 53 | 41 | 17 | 89 | 0 | 17 | 24 | 17 | 17 | 397 | 0 | 0 |  | 896 | 0 | 0 | 0 | 52 | 0 | 0 | 0 | 0 | 0 | 0 | 160 | 12 | 0 | 0 | 0 | 0 | 0 | 0 | 0 | 0 | 16 | 0 | 0 | 0 | 22 | 0 | 11 | 0 | 0 | 160 | 0 | 0 | 215 | 0 | 0 | 0 | 0 | 0 | 0 | 0 | 270 | 17 | 0 | 70 | 0 | 34 | 0 | 4 | 0 | 250 | 167 | 0 | 0 | 4 | 62 | 37 | 0 | 0 | 408 | 21 | 0 | 0 | 0 |  | 5103 | 2888 | 7991 | 3507 | 896 | 1058 | 0 | 1362 | 818 | 46 | 0 | 40 | 86 | 178 | 0 | 89.42
11:00 | 0 | 0 | 0 | 180 | 200 | 22 | 0 | 400 | 0 |  | 0 | 225 | 262 | 47 | 0 | 30 | 0 | 0 | 0 | 50 | 66 | 16 | 0 | 0 | 0 | 0 | 54 | 55 | 35 | 19 | 15 | 0 | 25 | 22 | 50 | 0 | 46 | 0 | 0 | 0 | 17 | 151 | 0 | 0 | 0 |  | 12 | 24 | 0 | 10 | 0 | 19 | 0 | 2 | 0 | 0 | 0 | 270 | 0 | 183 | 0 | 50 | 5 | 0 | 0 | 5 | 0 | 31 | 8 | 18 | 11 | 24 | 15 | 90 | 32 | 0 | 11 | 2 | 30 | 42 | 22 | 20 | 0 | 0 | 32 | 0 | 0 | 212 | 17 | 21 | 10 | 0 | 22 | 8 | 0 | 82 | 12 | 80 | 56 | 50 | 85 | 19 | 0 | 17 | 93 | 423 | 58 | 105 | 17 | 4 | 135 | 17 | 51 | 0 | 102 | 0 | 400 | 60 | 45 | 17 | 89 | 0 | 17 | 29 | 17 | 17 | 408 | 0 | 0 |  | 896 | 0 | 0 | 0 | 16 | 0 | 0 | 0 | 0 | 0 | 0 | 160 | 12 | 0 | 0 | 0 | 0 | 0 | 0 | 0 | 0 | 0 | 0 | 0 | 0 | 22 | 0 | 11 | 0 | 0 | 160 | 0 | 0 | 150 | 0 | 0 | 0 | 0 | 0 | 0 | 0 | 220 | 17 | 0 | 35 | 0 | 0 | 0 | 5 | 0 | 250 | 161 | 0 | 0 | 4 | 73 | 37 | 0 | 0 | 414 | 27 | 0 | 0 | 0 |  | 5750 | 2670 | 8420 | 3546 | 896 | 1004 | 142 | 1593 | 824 | 46 | 0 | 71 | 90 | 208 | 0 | 89.42
12:00 | 0 | 0 | 0 | 180 | 200 | 22 | 0 | 402 | 0 |  | 0 | 225 | 268 | 54 | 0 | 42 | 0 | 0 | 0 | 56 | 83 | 32 | 0 | 0 | 0 | 0 | 54 | 55 | 35 | 19 | 15 | 8 | 25 | 22 | 42 | 0 | 46 | 0 | 0 | 0 | 17 | 150 | 0 | 0 | 0 |  | 12 | 24 | 0 | 10 | 2 | 19 | 0 | 2 | 0 | 0 | 0 | 270 | 0 | 183 | 0 | 50 | 5 | 0 | 0 | 5 | 0 | 33 | 8 | 18 | 0 | 24 | 15 | 96 | 32 | 0 | 11 | 2 | 30 | 42 | 22 | 20 | 0 | 0 | 32 | 0 | 0 | 212 | 16 | 21 | 10 | 0 | 22 | 8 | 0 | 98 | 11 | 25 | 56 | 25 | 91 | 18 | 0 | 17 | 100 | 423 | 59 | 105 | 17 | 4 | 268 | 17 | 51 | 17 | 113 | 0 | 400 | 81 | 47 | 17 | 89 | 0 | 17 | 30 | 18 | 17 | 434 | 1 | 0 |  | 897 | 0 | 0 | 0 | 32 | 0 | 0 | 0 | 0 | 0 | 0 | 160 | 13 | 0 | 0 | 0 | 0 | 0 | 0 | 0 | 0 | 0 | 0 | 0 | 0 | 22 | 0 | 11 | 0 | 0 | 160 | 0 | 0 | 150 | 0 | 0 | 0 | 0 | 0 | 0 | 0 | 226 | 18 | 0 | 35 | 0 | 0 | 0 | 6 | 0 | 250 | 161 | 0 | 0 | 4 | 75 | 37 | 0 | 0 | 524 | 29 | 0 | 0 | 0 |  | 5974 | 2810 | 8784 | 3569 | 897 | 1017 | 61 | 1859 | 934 | 46 | 1 | 89 | 96 | 215 | 0 | 89.42
13:00 | 0 | 0 | 0 | 180 | 200 | 22 | 0 | 403 | 0 |  | 0 | 225 | 258 | 63 | 0 | 45 | 0 | 0 | 0 | 56 | 83 | 32 | 0 | 0 | 0 | 0 | 54 | 55 | 35 | 19 | 15 | 8 | 25 | 23 | 42 | 0 | 46 | 0 | 0 | 0 | 17 | 147 | 0 | 0 | 0 |  | 12 | 24 | 17 | 10 | 1 | 19 | 0 | 2 | 0 | 0 | 0 | 275 | 0 | 184 | 0 | 50 | 5 | 0 | 0 | 5 | 0 | 37 | 8 | 16 | 11 | 22 | 15 | 98 | 32 | 0 | 11 | 2 | 30 | 42 | 22 | 20 | 0 | 0 | 32 | 0 | 0 | 212 | 16 | 21 | 10 | 0 | 22 | 8 | 0 | 98 | 53 | 50 | 56 | 25 | 88 | 17 | 0 | 17 | 99 | 423 | 59 | 105 | 17 | 4 | 273 | 27 | 54 | 17 | 117 | 0 | 365 | 92 | 44 | 17 | 77 | 0 | 17 | 29 | 18 | 17 | 435 | 18 | 0 |  | 898 | 0 | 0 | 0 | 37 | 0 | 0 | 0 | 0 | 0 | 0 | 155 | 14 | 0 | 0 | 0 | 0 | 0 | 0 | 0 | 0 | 0 | 0 | 0 | 0 | 22 | 0 | 11 | 0 | 0 | 160 | 0 | 0 | 150 | 0 | 0 | 0 | 0 | 0 | 0 | 0 | 259 | 53 | 0 | 35 | 0 | 0 | 0 | 6 | 35 | 260 | 160 | 0 | 0 | 4 | 71 | 37 | 0 | 0 | 551 | 22 | 0 | 0 | 0 |  | 6072 | 2940 | 9012 | 3542 | 898 | 1040 | 128 | 1962 | 971 | 46 | 18 | 110 | 98 | 199 | 0 | 89.41
14:00 | 0 | 0 | 0 | 180 | 200 | 22 | 0 | 403 | 0 |  | 0 | 225 | 250 | 65 | 0 | 44 | 0 | 0 | 0 | 63 | 83 | 32 | 0 | 0 | 0 | 0 | 17 | 35 | 35 | 19 | 20 | 8 | 25 | 24 | 46 | 0 | 46 | 0 | 0 | 0 | 17 | 147 | 0 | 0 | 0 |  | 12 | 24 | 15 | 10 | 2 | 19 | 0 | 2 | 0 | 0 | 0 | 275 | 0 | 183 | 0 | 51 | 5 | 0 | 0 | 5 | 0 | 36 | 8 | 14 | 11 | 22 | 15 | 100 | 33 | 0 | 13 | 2 | 30 | 42 | 22 | 20 | 0 | 0 | 31 | 0 | 0 | 212 | 13 | 21 | 10 | 0 | 22 | 8 | 0 | 98 | 0 | 0 | 56 | 0 | 88 | 15 | 0 | 17 | 100 | 354 | 59 | 105 | 17 | 3 | 280 | 36 | 54 | 17 | 116 | 0 | 324 | 81 | 38 | 17 | 79 | 0 | 17 | 25 | 18 | 17 | 433 | 0 | 0 |  | 897 | 0 | 0 | 0 | 16 | 0 | 0 | 0 | 0 | 0 | 0 | 160 | 13 | 0 | 0 | 0 | 0 | 0 | 0 | 0 | 0 | 0 | 0 | 0 | 0 | 22 | 0 | 11 | 0 | 0 | 160 | 0 | 0 | 150 | 0 | 0 | 0 | 0 | 0 | 0 | 0 | 205 | 75 | 0 | 35 | 0 | 0 | 0 | 5 | 37 | 250 | 160 | 0 | 0 | 4 | 60 | 37 | 0 | 0 | 542 | 20 | 0 | 0 | 48 |  | 5758 | 2907 | 8665 | 3438 | 897 | 977 | 0 | 1928 | 952 | 46 | 0 | 107 | 100 | 220 | 0 | 89.42
15:00 | 0 | 0 | 0 | 180 | 200 | 22 | 0 | 404 | 0 |  | 0 | 225 | 252 | 66 | 0 | 44 | 0 | 0 | 0 | 63 | 83 | 32 | 0 | 0 | 0 | 0 | 17 | 35 | 35 | 19 | 20 | 17 | 25 | 24 | 49 | 0 | 46 | 0 | 0 | 0 | 17 | 147 | 0 | 0 | 0 |  | 12 | 24 | 15 | 10 | 0 | 18 | 0 | 2 | 0 | 0 | 0 | 275 | 0 | 184 | 0 | 30 | 5 | 0 | 0 | 5 | 0 | 30 | 8 | 14 | 11 | 25 | 15 | 70 | 33 | 0 | 13 | 1 | 30 | 42 | 22 | 20 | 0 | 0 | 32 | 0 | 0 | 214 | 14 | 21 | 10 | 0 | 22 | 8 | 0 | 98 | 0 | 0 | 56 | 0 | 88 | 11 | 0 | 17 | 109 | 421 | 59 | 105 | 17 | 2 | 284 | 36 | 57 | 17 | 110 | 0 | 340 | 76 | 26 | 17 | 89 | 0 | 17 | 18 | 16 | 17 | 421 | 0 | 0 |  | 897 | 0 | 0 | 0 | 16 | 0 | 0 | 0 | 0 | 0 | 0 | 160 | 12 | 0 | 0 | 0 | 0 | 0 | 0 | 0 | 0 | 0 | 0 | 0 | 0 | 22 | 0 | 11 | 0 | 0 | 160 | 0 | 0 | 150 | 0 | 0 | 0 | 0 | 0 | 0 | 0 | 206 | 35 | 0 | 35 | 0 | 0 | 0 | 4 | 37 | 250 | 160 | 0 | 0 | 2 | 40 | 37 | 0 | 0 | 546 | 13 | 0 | 0 | 30 |  | 5781 | 2823 | 8604 | 3506 | 897 | 979 | 0 | 1902 | 956 | 46 | 0 | 101 | 70 | 147 | 0 | 89.41
16:00 | 0 | 0 | 0 | 180 | 200 | 22 | 0 | 403 | 0 |  | 0 | 225 | 238 | 67 | 17 | 45 | 0 | 0 | 0 | 63 | 83 | 16 | 0 | 0 | 0 | 0 | 17 | 35 | 35 | 22 | 20 | 17 | 25 | 24 | 16 | 0 | 46 | 0 | 0 | 0 | 17 | 146 | 0 | 0 | 0 |  | 12 | 24 | 15 | 10 | 0 | 19 | 0 | 2 | 0 | 0 | 0 | 275 | 0 | 200 | 0 | 30 | 5 | 0 | 0 | 5 | 0 | 36 | 8 | 15 | 11 | 25 | 6 | 82 | 33 | 0 | 13 | 0 | 30 | 42 | 25 | 20 | 0 | 0 | 20 | 0 | 0 | 214 | 16 | 21 | 10 | 0 | 22 | 8 | 0 | 98 | 0 | 0 | 56 | 0 | 88 | 5 | 12 | 17 | 117 | 390 | 59 | 105 | 48 | 1 | 284 | 36 | 73 | 17 | 115 | 5 | 340 | 72 | 10 | 17 | 89 | 0 | 17 | 8 | 18 | 17 | 423 | 0 | 0 |  | 897 | 0 | 0 | 0 | 0 | 0 | 0 | 0 | 0 | 2 | 0 | 160 | 12 | 0 | 0 | 0 | 0 | 0 | 0 | 0 | 0 | 0 | 0 | 0 | 0 | 22 | 0 | 11 | 0 | 0 | 160 | 0 | 0 | 150 | 0 | 0 | 0 | 0 | 0 | 0 | 0 | 212 | 0 | 0 | 0 | 0 | 0 | 0 | 2 | 37 | 250 | 160 | 0 | 0 | 0 | 17 | 0 | 0 | 0 | 542 | 6 | 0 | 0 | 13 |  | 5770 | 2653 | 8423 | 3476 | 897 | 974 | 0 | 1841 | 952 | 46 | 0 | 93 | 82 | 62 | 0 | 89.4
17:00 | 0 | 0 | 0 | 180 | 200 | 22 | 0 | 399 | 0 |  | 0 | 225 | 235 | 65 | 17 | 45 | 0 | 0 | 0 | 63 | 83 | 16 | 0 | 0 | 0 | 0 | 17 | 35 | 35 | 22 | 20 | 0 | 25 | 24 | 16 | 0 | 46 | 0 | 0 | 0 | 17 | 146 | 0 | 0 | 0 |  | 12 | 24 | 17 | 10 | 0 | 19 | 0 | 2 | 0 | 0 | 0 | 275 | 0 | 182 | 0 | 0 | 5 | 0 | 0 | 5 | 0 | 36 | 8 | 17 | 11 | 25 | 6 | 90 | 33 | 0 | 13 | 0 | 30 | 42 | 11 | 20 | 0 | 0 | 20 | 60 | 0 | 216 | 18 | 21 | 10 | 0 | 22 | 8 | 0 | 132 | 0 | 0 | 46 | 0 | 88 | 0 | 12 | 17 | 115 | 353 | 49 | 105 | 85 | 0 | 300 | 36 | 73 | 17 | 118 | 12 | 280 | 74 | 0 | 152 | 89 | 0 | 17 | 0 | 32 | 15 | 411 | 17 | 0 |  | 897 | 0 | 0 | 0 | 0 | 0 | 0 | 0 | 0 | 35 | 0 | 160 | 13 | 0 | 0 | 0 | 0 | 33 | 0 | 15 | 0 | 25 | 5 | 20 | 10 | 22 | 0 | 11 | 0 | 0 | 160 | 0 | 0 | 170 | 0 | 0 | 0 | 0 | 0 | 0 | 0 | 207 | 0 | 0 | 0 | 0 | 34 | 0 | 0 | 37 | 270 | 160 | 0 | 0 | 0 | 1 | 17 | 0 | 0 | 543 | 0 | 0 | 0 | 0 |  | 5866 | 2845 | 8711 | 3324 | 897 | 1013 | 0 | 2159 | 973 | 46 | 17 | 191 | 90 | 1 | 0 | 0
18:00 | 0 | 0 | 0 | 180 | 200 | 22 | 0 | 388 | 0 |  | 0 | 225 | 230 | 65 | 17 | 45 | 0 | 0 | 0 | 70 | 83 | 32 | 0 | 0 | 0 | 0 | 17 | 55 | 35 | 22 | 20 | 0 | 25 | 24 | 20 | 0 | 46 | 0 | 0 | 0 | 17 | 146 | 0 | 0 | 0 |  | 12 | 24 | 51 | 10 | 0 | 29 | 0 | 2 | 0 | 0 | 0 | 328 | 0 | 188 | 0 | 0 | 5 | 0 | 0 | 5 | 0 | 35 | 8 | 18 | 11 | 25 | 6 | 112 | 33 | 0 | 13 | 0 | 30 | 42 | 31 | 20 | 0 | 0 | 20 | 81 | 0 | 216 | 15 | 21 | 10 | 0 | 24 | 8 | 0 | 225 | 0 | 0 | 56 | 0 | 100 | 0 | 12 | 57 | 122 | 352 | 59 | 105 | 85 | 0 | 300 | 36 | 73 | 99 | 118 | 12 | 340 | 74 | 0 | 162 | 89 | 0 | 17 | 0 | 74 | 19 | 397 | 0 | 0 |  | 897 | 0 | 0 | 0 | 93 | 0 | 0 | 0 | 0 | 81 | 0 | 187 | 18 | 0 | 0 | 0 | 0 | 34 | 4 | 51 | 0 | 25 | 24 | 43 | 35 | 22 | 0 | 11 | 0 | 0 | 160 | 0 | 0 | 190 | 0 | 0 | 0 | 0 | 0 | 0 | 0 | 432 | 35 | 0 | 46 | 0 | 70 | 0 | 0 | 75 | 300 | 220 | 0 | 0 | 0 | 0 | 108 | 0 | 0 | 344 | 0 | 0 | 0 | 0 |  | 6400 | 3505 | 9905 | 3464 | 897 | 1339 | 0 | 2872 | 804 | 46 | 0 | 371 | 112 | 0 | 0 | 89.4
18:30 | 0 | 0 | 0 | 0 | 0 | 0 | 0 | 0 | 0 |  | 0 | 0 | 0 | 0 | 0 | 0 | 0 | 0 | 0 | 0 | 0 | 0 | 0 | 0 | 0 | 0 | 0 | 0 | 0 | 0 | 0 | 0 | 0 | 0 | 0 | 0 | 0 | 0 | 0 | 0 | 0 | 0 | 0 | 0 | 0 |  | 0 | 0 | 0 | 0 | 0 | 0 | 0 | 0 | 0 | 0 | 0 | 0 | 0 | 0 | 0 | 0 | 0 | 0 | 0 | 0 | 0 | 0 | 0 | 0 | 0 | 0 | 0 | 0 | 0 | 0 | 0 | 0 | 0 | 0 | 0 | 0 | 0 | 0 | 0 | 0 | 0 | 0 | 0 | 0 | 0 | 0 | 0 | 0 | 0 | 0 | 0 | 0 | 0 | 0 | 0 | 0 | 0 | 0 | 0 | 0 | 0 | 0 | 0 | 0 | 0 | 0 | 0 | 0 | 0 | 0 | 0 | 0 | 0 | 0 | 0 | 0 | 0 | 0 | 0 | 0 | 0 | 0 | 0 |  | 0 | 0 | 0 | 0 | 0 | 0 | 0 | 0 | 0 | 0 | 0 | 0 | 0 | 0 | 0 | 0 | 0 | 0 | 0 | 0 | 0 | 0 | 0 | 0 | 0 | 0 | 0 | 0 | 0 | 0 | 0 | 0 | 0 | 0 | 0 | 0 | 0 | 0 | 0 | 0 | 0 | 0 | 0 | 0 | 0 | 0 | 0 | 0 | 0 | 0 | 0 | 0 | 0 | 0 | 0 | 0 | 0 | 0 | 0 | 0 | 0 | 0 | 0 | 0 |  | 0 | 0 | 0 | 0 | 0 | 0 | 0 | 0 | 0 | 0 | 0 | 0 | 0 | 0 | 0 | 0
19:00 | 0 | 0 | 0 | 180 | 200 | 22 | 0 | 400 | 0 |  | 0 | 225 | 230 | 66 | 17 | 40 | 0 | 0 | 0 | 64 | 83 | 32 | 0 | 0 | 0 | 0 | 17 | 55 | 55 | 22 | 20 | 0 | 25 | 24 | 33 | 0 | 46 | 0 | 0 | 0 | 17 | 145 | 0 | 0 | 0 |  | 12 | 24 | 17 | 10 | 0 | 39 | 0 | 3 | 0 | 0 | 0 | 330 | 0 | 185 | 0 | 0 | 5 | 0 | 0 | 5 | 0 | 36 | 8 | 18 | 11 | 29 | 9 | 108 | 49 | 0 | 13 | 0 | 30 | 42 | 22 | 20 | 0 | 0 | 20 | 81 | 0 | 215 | 17 | 21 | 10 | 0 | 24 | 8 | 0 | 243 | 0 | 0 | 56 | 0 | 141 | 0 | 12 | 17 | 122 | 352 | 59 | 50 | 85 | 0 | 300 | 36 | 73 | 25 | 104 | 12 | 340 | 79 | 0 | 162 | 89 | 0 | 17 | 0 | 51 | 17 | 397 | 0 | 0 |  | 898 | 0 | 0 | 0 | 83 | 0 | 0 | 0 | 0 | 2 | 0 | 187 | 18 | 0 | 0 | 0 | 0 | 34 | 4 | 20 | 0 | 34 | 24 | 8 | 35 | 22 | 0 | 11 | 0 | 0 | 160 | 0 | 0 | 216 | 0 | 0 | 0 | 0 | 0 | 0 | 0 | 360 | 88 | 0 | 110 | 0 | 95 | 0 | 0 | 75 | 320 | 182 | 0 | 0 | 0 | 0 | 90 | 0 | 0 | 383 | 0 | 0 | 0 | 0 |  | 6278 | 3459 | 9737 | 3524 | 898 | 1221 | 0 | 2849 | 863 | 46 | 0 | 228 | 108 | 0 | 0 | 89.39
19:30 | 0 | 0 | 0 | 180 | 200 | 0 | 0 | 406 | 0 |  | 0 | 225 | 235 | 66 | 0 | 40 | 0 | 0 | 0 | 64 | 83 | 32 | 0 | 0 | 0 | 0 | 17 | 55 | 55 | 22 | 20 | 0 | 25 | 24 | 33 | 0 | 46 | 0 | 0 | 0 | 17 | 145 | 0 | 0 | 0 |  | 12 | 24 | 17 | 10 | 0 | 39 | 0 | 5 | 0 | 0 | 0 | 330 | 0 | 186 | 0 | 0 | 5 | 0 | 0 | 5 | 0 | 36 | 8 | 19 | 11 | 29 | 15 | 108 | 51 | 0 | 13 | 0 | 30 | 42 | 22 | 20 | 0 | 0 | 33 | 81 | 0 | 215 | 18 | 21 | 10 | 0 | 24 | 8 | 0 | 243 | 0 | 0 | 56 | 0 | 149 | 0 | 12 | 17 | 122 | 376 | 59 | 50 | 85 | 0 | 300 | 36 | 73 | 17 | 17 | 12 | 380 | 73 | 0 | 162 | 89 | 0 | 17 | 0 | 17 | 17 | 398 | 0 | 0 |  | 897 | 0 | 0 | 0 | 83 | 0 | 0 | 0 | 0 | 0 | 0 | 187 | 18 | 0 | 0 | 0 | 0 | 34 | 4 | 0 | 0 | 34 | 24 | 8 | 34 | 22 | 0 | 11 | 0 | 0 | 160 | 0 | 0 | 217 | 0 | 0 | 0 | 0 | 0 | 0 | 0 | 386 | 90 | 0 | 113 | 0 | 106 | 0 | 0 | 75 | 330 | 182 | 0 | 0 | 0 | 0 | 75 | 0 | 0 | 383 | 0 | 0 | 0 | 0 |  | 6214 | 3473 | 9687 | 3620 | 897 | 1232 | 0 | 2706 | 873 | 46 | 0 | 205 | 108 | 0 | 0 | 0
20:00 | 0 | 0 | 0 | 180 | 200 | 0 | 0 | 400 | 0 |  | 0 | 225 | 238 | 65 | 0 | 45 | 0 | 0 | 0 | 63 | 83 | 32 | 0 | 0 | 0 | 0 | 17 | 55 | 55 | 22 | 20 | 0 | 25 | 24 | 16 | 0 | 46 | 0 | 0 | 0 | 19 | 146 | 0 | 0 | 0 |  | 12 | 24 | 17 | 10 | 0 | 39 | 0 | 5 | 0 | 0 | 0 | 330 | 0 | 183 | 0 | 0 | 5 | 0 | 0 | 5 | 0 | 36 | 8 | 19 | 11 | 33 | 15 | 108 | 74 | 0 | 13 | 0 | 30 | 42 | 22 | 20 | 0 | 0 | 34 | 81 | 0 | 215 | 18 | 21 | 10 | 0 | 24 | 8 | 0 | 245 | 0 | 0 | 56 | 0 | 149 | 0 | 12 | 17 | 122 | 376 | 59 | 17 | 85 | 0 | 200 | 36 | 73 | 17 | 17 | 12 | 380 | 73 | 0 | 162 | 89 | 0 | 17 | 0 | 17 | 17 | 398 | 0 | 0 |  | 897 | 0 | 0 | 0 | 83 | 0 | 0 | 0 | 0 | 0 | 0 | 176 | 19 | 0 | 0 | 0 | 0 | 34 | 8 | 0 | 0 | 34 | 24 | 8 | 34 | 22 | 0 | 11 | 0 | 0 | 160 | 0 | 0 | 217 | 0 | 0 | 0 | 0 | 0 | 0 | 0 | 390 | 90 | 0 | 113 | 0 | 90 | 0 | 0 | 75 | 330 | 182 | 0 | 0 | 0 | 0 | 52 | 0 | 0 | 387 | 0 | 0 | 0 | 0 |  | 6094 | 3436 | 9530 | 3629 | 897 | 1240 | 0 | 2524 | 877 | 46 | 0 | 209 | 108 | 0 | 0 | 89.39
21:00 | 0 | 0 | 0 | 180 | 200 | 0 | 0 | 400 | 0 |  | 0 | 225 | 228 | 66 | 0 | 45 | 0 | 0 | 0 | 65 | 83 | 0 | 0 | 0 | 0 | 0 | 17 | 55 | 35 | 22 | 20 | 0 | 25 | 24 | 16 | 0 | 46 | 0 | 0 | 0 | 20 | 147 | 0 | 0 | 0 |  | 12 | 24 | 17 | 10 | 0 | 38 | 0 | 5 | 0 | 0 | 0 | 330 | 0 | 222 | 0 | 0 | 5 | 0 | 0 | 5 | 0 | 0 | 8 | 19 | 11 | 33 | 15 | 104 | 100 | 0 | 13 | 0 | 30 | 42 | 22 | 20 | 0 | 0 | 34 | 60 | 0 | 215 | 18 | 21 | 10 | 0 | 24 | 8 | 0 | 265 | 0 | 0 | 56 | 0 | 149 | 0 | 12 | 21 | 104 | 418 | 59 | 17 | 85 | 0 | 16 | 36 | 73 | 17 | 17 | 12 | 370 | 72 | 0 | 162 | 89 | 0 | 17 | 0 | 27 | 17 | 368 | 0 | 0 |  | 897 | 0 | 0 | 0 | 72 | 0 | 0 | 0 | 0 | 0 | 0 | 160 | 19 | 0 | 0 | 0 | 0 | 0 | 13 | 0 | 0 | 34 | 0 | 0 | 0 | 22 | 0 | 11 | 0 | 0 | 160 | 0 | 0 | 216 | 0 | 0 | 0 | 0 | 0 | 0 | 0 | 433 | 94 | 0 | 113 | 0 | 43 | 0 | 0 | 75 | 340 | 182 | 0 | 0 | 0 | 0 | 36 | 0 | 0 | 437 | 0 | 0 | 0 | 0 |  | 5873 | 3357 | 9230 | 3680 | 897 | 1252 | 0 | 2260 | 937 | 46 | 0 | 54 | 104 | 0 | 0 | 89.39
22:00 | 0 | 0 | 0 | 180 | 200 | 0 | 0 | 399 | 0 |  | 0 | 225 | 225 | 0 | 0 | 45 | 0 | 0 | 0 | 71 | 83 | 0 | 0 | 0 | 0 | 0 | 17 | 35 | 17 | 22 | 22 | 10 | 25 | 24 | 16 | 0 | 46 | 0 | 0 | 0 | 0 | 150 | 0 | 0 | 0 |  | 12 | 0 | 17 | 10 | 0 | 33 | 0 | 7 | 0 | 0 | 0 | 285 | 0 | 219 | 0 | 0 | 5 | 0 | 0 | 5 | 0 | 0 | 8 | 19 | 11 | 33 | 15 | 100 | 106 | 0 | 13 | 0 | 30 | 42 | 22 | 20 | 0 | 0 | 34 | 30 | 0 | 215 | 18 | 21 | 10 | 0 | 24 | 8 | 0 | 276 | 0 | 0 | 56 | 0 | 149 | 0 | 12 | 91 | 102 | 363 | 59 | 17 | 85 | 0 | 16 | 36 | 73 | 17 | 17 | 12 | 350 | 72 | 0 | 18 | 89 | 0 | 17 | 0 | 39 | 17 | 358 | 0 | 0 |  | 897 | 0 | 0 | 0 | 49 | 0 | 0 | 0 | 0 | 0 | 0 | 172 | 19 | 0 | 0 | 0 | 0 | 0 | 17 | 0 | 0 | 0 | 0 | 0 | 0 | 22 | 0 | 11 | 0 | 0 | 160 | 0 | 0 | 188 | 0 | 0 | 0 | 0 | 0 | 0 | 0 | 379 | 94 | 0 | 113 | 0 | 34 | 0 | 0 | 75 | 300 | 182 | 0 | 0 | 0 | 0 | 0 | 0 | 0 | 512 | 0 | 0 | 0 | 0 |  | 5525 | 3224 | 8749 | 3551 | 897 | 1167 | 0 | 1982 | 972 | 46 | 0 | 34 | 100 | 0 | 0 | 89.38
23:00 | 0 | 0 | 0 | 180 | 200 | 0 | 0 | 400 | 0 |  | 0 | 225 | 150 | 0 | 0 | 45 | 0 | 0 | 0 | 71 | 83 | 0 | 0 | 0 | 0 | 0 | 0 | 35 | 17 | 22 | 22 | 26 | 25 | 26 | 16 | 0 | 46 | 0 | 0 | 0 | 0 | 150 | 0 | 0 | 0 |  | 12 | 0 | 0 | 10 | 0 | 19 | 0 | 13 | 0 | 0 | 0 | 300 | 0 | 182 | 0 | 0 | 5 | 0 | 0 | 5 | 0 | 0 | 8 | 19 | 11 | 33 | 12 | 98 | 106 | 0 | 13 | 0 | 30 | 42 | 22 | 20 | 0 | 0 | 34 | 30 | 0 | 212 | 19 | 21 | 10 | 0 | 24 | 8 | 0 | 158 | 0 | 0 | 56 | 0 | 149 | 0 | 12 | 136 | 78 | 364 | 59 | 17 | 41 | 0 | 16 | 36 | 54 | 17 | 17 | 12 | 370 | 55 | 0 | 17 | 89 | 0 | 17 | 0 | 35 | 17 | 403 | 0 | 0 |  | 897 | 0 | 0 | 0 | 0 | 0 | 0 | 0 | 0 | 0 | 0 | 187 | 18 | 0 | 0 | 0 | 0 | 0 | 17 | 0 | 0 | 0 | 0 | 0 | 0 | 22 | 0 | 11 | 0 | 0 | 160 | 0 | 0 | 170 | 0 | 0 | 0 | 0 | 0 | 0 | 0 | 392 | 94 | 0 | 113 | 0 | 34 | 0 | 0 | 37 | 310 | 180 | 0 | 0 | 0 | 0 | 0 | 0 | 0 | 525 | 0 | 0 | 0 | 0 |  | 5282 | 3167 | 8449 | 3606 | 897 | 1108 | 0 | 1682 | 995 | 46 | 0 | 17 | 98 | 0 | 0 | 89.38
24:00 | 0 | 0 | 0 | 180 | 200 | 0 | 0 | 400 | 0 |  | 0 | 225 | 153 | 0 | 0 | 54 | 0 | 0 | 0 | 71 | 50 | 0 | 0 | 0 | 0 | 0 | 0 | 35 | 17 | 22 | 22 | 26 | 25 | 26 | 16 | 0 | 46 | 0 | 0 | 0 | 0 | 150 | 0 | 0 | 0 |  | 12 | 0 | 0 | 10 | 0 | 19 | 0 | 16 | 0 | 0 | 0 | 300 | 0 | 183 | 0 | 0 | 5 | 0 | 0 | 5 | 0 | 0 | 8 | 19 | 11 | 33 | 15 | 92 | 107 | 0 | 13 | 0 | 30 | 42 | 22 | 20 | 0 | 0 | 20 | 30 | 0 | 212 | 19 | 21 | 10 | 0 | 24 | 8 | 0 | 95 | 0 | 0 | 46 | 0 | 149 | 0 | 12 | 48 | 73 | 364 | 49 | 17 | 17 | 0 | 16 | 36 | 55 | 17 | 17 | 12 | 370 | 53 | 0 | 17 | 89 | 0 | 17 | 0 | 35 | 17 | 417 | 0 | 0 |  | 802 | 0 | 0 | 0 | 0 | 0 | 0 | 0 | 0 | 0 | 0 | 178 | 17 | 0 | 0 | 0 | 0 | 0 | 17 | 0 | 0 | 0 | 0 | 0 | 0 | 22 | 0 | 11 | 0 | 0 | 160 | 0 | 0 | 170 | 0 | 0 | 0 | 0 | 0 | 0 | 0 | 364 | 94 | 0 | 113 | 0 | 34 | 0 | 0 | 37 | 330 | 180 | 0 | 0 | 0 | 0 | 0 | 0 | 0 | 526 | 0 | 0 | 0 | 0 |  | 5062 | 3055 | 8117 | 3602 | 802 | 1085 | 0 | 1457 | 1016 | 46 | 0 | 17 | 92 | 0 | 0 | 89.38
KWH | 0 | 0 | 0 | 4384800 | 4809400 | 434909 | 0 | 9277440 | 0 |  | 0 | 4865500 | 8083956 | 763200 | 48151 | 1086099 | 0 | 0 | 0 | 1033920 | 1361808 | 341760 | 0 | 0 | 0 | 0 | 691920 | 745667 | 697575 | 458784 | 485000 | 358920 | 619700 | 604200 | 492000 | 0 | 1088340 | 0 | 0 | 0 | 236822 | 3570087 | 0 | 0 | 0 |  | 308640 | 291272 | 226680 | 504120 | 6720 | 479040 | 0 | 301440 | 0 | 0 | 0 | 6041500 | 0 | 4557000 | 50181 | 773030 | 335808 | 49440 | 0 | 436720 | 0 | 382352 | 199699 | 414900 | 238500 | 720400 | 285360 | 2149440 | 1494720 | 0 | 305604 | 12600 | 716000 | 960480 | 565200 | 644040 | 0 | 0 | 675552 | 508800 | 0 | 5162190 | 414000 | 564900 | 242640 | 0 | 524616 | 192432 | 0 | 2897998 | 151218 | 142764 | 996000 | 94189 | 2203344 | 122445 | 100800 | 752160 | 1998909 | 9084000 | 1279200 | 1362000 | 907454 | 24000 | 2772 | 671541 | 1470321 | 433200 | 1513680 | 105984 | 8811000 | 1466880 | 300500 | 1179360 | 1831636 | 0 | 447120 | 191472 | 598080 | 431640 | 10410800 | 33454 | 0 |  | 19018181 | 0 | 0 | 0 | 715200 | 0 | 0 | 0 | 0 | 136832 | 0 | 4064572 | 354200 | 0 | 0 | 0 | 0 | 136477 | 67905 | 101080 | 0 | 185807 | 82464 | 84413 | 124030 | 516480 | 0 | 244692 | 0 | 0 | 3890300 | 0 | 0 | 4628373 | 0 | 0 | 0 | 0 | 0 | 0 | 0 | 7697890 | 1031040 | 0 | 1363104 | 0 | 568656 | 0 | 35499 | 719616 | 7806400 | 4064100 | 0 | 0 | 30300 | 472320 | 580224 | 0 | 0 | 10873300 | 165928 | 0 | 0 | 90820 |  | 130291895 | 69850203 | 200142098 | 85623860 | 19018181 | 29380396 | 388171 | 36553520 | 22570000 | 1088340 | 33454 | 1890852 | 2149440 | 1445884 | 0
Fuel Cost | 0 | 0 | 0 | 6533352 | 5386528 | 578428.97 | 0 | 9741312 | 0 |  | 0 | 5303395 | 8973191.16 | 8532576 | 638000.75 | 14390811.75 | 0 | 0 | 0 | 15115910.4 | 19160638.56 | 5539929.6 | 0 | 0 | 0 | 0 | 8801222.4 | 10066504.5 | 9354480.75 | 344088 | 363750 | 0 | 0 | 0 | 8368920 | 0 | 293851.8 | 0 | 0 | 0 | 3872039.7 | 3712890.48 | 0 | 0 | 0 |  | 4027752 | 4858416.96 | 3858093.6 | 6810661.2 | 85209.6 | 5542492.8 | 0 | 1003795.2 | 0 | 0 | 0 | 6706065 | 0 | 5286120 | 64733.49 | 943096.6 | 379463.04 | 73665.6 | 0 | 729322.4 | 0 | 6603219.04 | 2685951.55 | 568413 | 178875 | 1260700 | 214020 | 15432979.2 | 1629244.8 | 0 | 415621.44 | 200844 | 980920 | 1267833.6 | 983448 | 1114189.2 | 0 | 0 | 1310570.88 | 1160064 | 0 | 5213811.9 | 890100 | 841701 | 480427.2 | 0 | 393462 | 146248.32 | 0 | 39557672.7 | 3169529.28 | 2950931.88 | 13426080 | 1946886.63 | 30516314.4 | 1431382.05 | 1040256 | 10274505.6 | 26525522.43 | 8357280 | 15555072 | 19694520 | 11479293.1 | 0 | 32543.28 | 7313081.49 | 15629512.23 | 5878524 | 19511335.2 | 1248491.52 | 8106120 | 18996096 | 4342225 | 14966078.4 | 20844017.68 | 0 | 5839387.2 | 2288090.4 | 8953257.6 | 5684698.8 | 0 | 0 | 0 |  | 57054543 | 0 | 0 | 0 | 7445232 | 0 | 0 | 0 | 0 | 2462976 | 0 | 4552320.64 | 687148 | 0 | 0 | 0 | 0 | 2288719.29 | 1187658.45 | 1580891.2 | 0 | 3076963.92 | 1394466.24 | 1150549.19 | 2092386.1 | 1069113.6 | 0 | 185231.844 | 0 | 0 | 20579687 | 0 | 0 | 5368912.68 | 0 | 0 | 0 | 0 | 0 | 0 | 0 | 7620911.1 | 13857177.6 | 0 | 16125520.32 | 0 | 7221931.2 | 0 | 392263.95 | 8736138.24 | 70335664 | 4145382 | 0 | 0 | 342693 | 5540313.6 | 8894833.92 | 0 | 0 | 0 | 0 | 0 | 0 | 0 |  | 554972058.31 | 255389628.084 | 810361686.394 | 80436351.224 | 57054543 | 34828915.92 | 8067347.79 | 476927777.98 | 90915351 | 293851.8 | 0 | 31866756.48 | 15432979.2 | 14537812 | 0
Yesterday Day Peak | 0 | 0 | 0 | 180 | 200 | 0 | 0 | 399 | 0 |  | 0 | 225 | 160 | 29 | 0 | 55 | 0 | 0 | 0 | 70 | 50 | 32 | 0 | 0 | 0 | 0 | 17 | 35 | 17 | 0 | 22 | 17 | 22 | 27 | 50 | 0 | 46 | 0 | 0 | 0 | 16 | 151 | 0 | 0 | 0 |  | 12 | 8 | 0 | 10 | 0 | 19 | 0 | 2 | 0 | 0 | 0 | 300 | 0 | 173 | 0 | 0 | 0 | 0 | 0 | 5 | 0 | 0 | 8 | 19 | 11 | 28 | 9 | 83 | 33 | 0 | 13 | 1 | 30 | 42 | 22 | 20 | 0 | 0 | 34 | 0 | 0 | 218 | 19 | 21 | 9 | 0 | 21 | 8 | 0 | 98 | 0 | 0 | 46 | 0 | 116 | 13 | 12 | 17 | 82 | 417 | 49 | 70 | 17 | 3 | 16 | 17 | 54 | 17 | 106 | 12 | 390 | 55 | 30 | 17 | 89 | 0 | 17 | 18 | 17 | 17 | 440 | 0 | 0 |  | 899 | 0 | 0 | 0 | 82 | 0 | 0 | 0 | 0 | 0 | 0 | 173 | 12 | 0 | 0 | 0 | 0 | 0 | 0 | 0 | 0 | 25 | 0 | 8 | 0 | 22 | 0 | 11 | 0 | 0 | 160 | 0 | 0 | 216 | 0 | 0 | 0 | 0 | 0 | 0 | 0 | 372 | 91 | 0 | 113 | 0 | 34 | 0 | 2 | 0 | 300 | 165 | 0 | 0 | 3 | 43 | 75 | 0 | 0 | 0 | 13 | 0 | 0 | 36 |  | 8105 | DayPeak
Yesterday Evening Peak | 0 | 0 | 0 | 180 | 200 | 22 | 0 | 400 | 0 | 0 | 0 | 225 | 230 | 66 | 17 | 40 | 0 | 0 | 0 | 64 | 83 | 32 | 0 | 0 | 0 | 0 | 17 | 55 | 55 | 22 | 20 | 0 | 25 | 24 | 33 | 0 | 46 | 0 | 0 | 0 | 17 | 145 | 0 | 0 | 0 | 0 | 12 | 24 | 17 | 10 | 0 | 39 | 0 | 3 | 0 | 0 | 0 | 330 | 0 | 185 | 0 | 0 | 5 | 0 | 0 | 5 | 0 | 36 | 8 | 18 | 11 | 29 | 9 | 108 | 49 | 0 | 13 | 0 | 30 | 42 | 22 | 20 | 0 | 0 | 20 | 81 | 0 | 215 | 17 | 21 | 10 | 0 | 24 | 8 | 0 | 243 | 0 | 0 | 56 | 0 | 141 | 0 | 12 | 17 | 122 | 352 | 59 | 50 | 85 | 0 | 300 | 36 | 73 | 25 | 104 | 12 | 340 | 79 | 0 | 162 | 89 | 0 | 17 | 0 | 51 | 17 | 397 | 0 | 0 |  | 898 | 0 | 0 | 0 | 83 | 0 | 0 | 0 | 0 | 2 | 0 | 187 | 18 | 0 | 0 | 0 | 0 | 34 | 4 | 20 | 0 | 34 | 24 | 8 | 35 | 22 | 0 | 11 | 0 | 0 | 160 | 0 | 0 | 216 | 0 | 0 | 0 | 0 | 0 | 0 | 0 | 360 | 88 | 0 | 110 | 0 | 95 | 0 | 0 | 75 | 320 | 182 | 0 | 0 | 0 | 0 | 90 | 0 | 0 | 383 | 0 | 0 | 0 | 0 |  | 9737 | EvPeak
Forecast for Evening | 0 | 0 | 0 | 180 | 200 | 0 | 0 | 400 | 0 | 0 | 0 | 225 | 150 | 65 | 0 | 55 | 0 | 0 | 0 | 70 | 94 | 32 | 0 | 0 | 0 | 0 | 54 | 55 | 55 | 22 | 22 | 17 | 25 | 25 | 50 | 0 | 46 | 0 | 0 | 0 | 25 | 150 | 0 | 0 | 0 | 0 | 12 | 24 | 51 | 10 | 0 | 44 | 0 | 10 | 0 | 0 | 0 | 300 | 0 | 190 | 0 | 0 | 5 | 0 | 0 | 5 | 0 | 35 | 8 | 19 | 11 | 32 | 15 | 166 | 85 | 0 | 13 | 0 | 30 | 42 | 22 | 20 | 0 | 0 | 34 | 86 | 0 | 216 | 19 | 21 | 10 | 0 | 24 | 8 | 100 | 282 | 150 | 50 | 55 | 50 | 149 | 0 | 12 | 200 | 122 | 400 | 55 | 100 | 85 | 0 | 300 | 36 | 73 | 100 | 113 | 12 | 400 | 74 | 0 | 162 | 89 | 0 | 17 |  | 115 | 17 | 440 |  |  |  | 913 | 0 | 0 | 0 | 114 | 0 | 0 | 0 | 38 | 81 | 0 | 187 | 20 | 0 | 0 | 0 | 0 | 34 | 25 | 85 | 0 | 34 | 40 | 43 | 35 | 22 | 0 | 11 | 0 | 0 | 160 | 0 | 0 | 210 |  | 0 | 0 | 0 | 50 | 0 | 0 | 410 | 94 | 0 | 113 | 0 | 70 | 0 | 0 | 113 | 622 | 220 |  | 0 |  |  | 113 | 0 |  | 0 |  | 0
Forecast for Day | 0 | 0 | 0 | 180 | 200 | 0 | 0 | 400 | 0 | 0 | 0 | 225 | 150 | 65 | 0 | 55 | 0 | 0 | 0 | 50 | 50 | 32 | 0 | 0 | 0 | 0 | 17 | 35 | 35 | 22 | 22 | 17 | 25 | 25 | 35 | 0 | 46 | 0 | 0 | 0 | 17 | 150 | 0 | 0 | 0 | 0 | 12 | 24 | 0 | 10 | 0 | 18 | 0 | 5 | 0 | 0 | 0 | 300 | 0 | 175 | 0 | 0 | 5 | 0 | 0 | 5 | 0 | 30 | 8 | 19 | 11 | 32 | 10 | 143 | 75 | 0 | 13 | 1.6 | 30 | 42 | 22 | 20 | 0 | 0 | 34 | 0 | 0 | 216 | 19 | 21 | 10 | 0 | 21 | 8 | 0 | 98 | 0 | 0 | 50 | 0 | 100 | 20 | 12 | 17 | 75 | 400 | 49 | 85 | 17 | 5 | 69 | 36 | 54 | 17 | 113 | 12 | 400 | 55 | 50 | 90 | 89 | 0 | 17 | 30 | 34 | 17 | 440 |  |  |  | 913 | 0 | 0 | 0 | 83 | 0 | 0 | 0 | 0 | 0 | 0 | 187 | 12 | 0 | 0 | 0 | 0 | 0 | 0 | 0 | 0 | 34 | 0 | 43 | 0 | 20 | 0 | 11 | 0 | 0 | 160 | 0 | 0 | 210 | 0 | 0 | 0 | 0 | 0 | 0 | 0 | 410 | 55 | 0 | 100 | 0 | 34 | 0 | 8 | 50 | 622 | 200 |  | 0 | 6 | 100 | 50 | 0 |  | 0 | 30 | 0 | [6 empty] | g | h | o | c | h | t | s
Generation at 08:00(Today) | 0 | 0 | 0 | 180 | 200 | 0 | 0 | 399 | 0 | 0 | 0 | 225 | 160 | 11 | 0 | 55 | 0 | 0 | 0 | 40 | 50 | 32 | 0 | 0 | 0 | 0 | 17 | 35 | 17 | 22 | 22 | 17 | 22 | 28 | 39 | 0 | 46 | 0 | 0 | 0 | 1 | 150 | 0 | 0 | 0 | 0 | 12 | 0 | 0 | 10 | 0 | 19 | 0 | 7 | 0 | 0 | 0 | 300 | 0 | 174 | 0 | 0 | 0 | 0 | 0 | 5 | 0 | 0 | 8 | 19 | 11 | 32 | 9 | 82 | 73 | 0 | 13 | 1 | 30 | 42 | 22 | 20 | 0 | 0 | 34 | 0 | 0 | 214 | 19 | 21 | 9 | 0 | 21 | 8 | 0 | 98 | 0 | 0 | 34 | 0 | 110 | 0 | 12 | 17 | 70 | 418 | 49 | 70 | 17 | 1 | 16 | 17 | 54 | 17 | 51 | 12 | 400 | 53 | 13 | 17 | 89 | 0 | 17 | 10 | 18 | 17 | 443 | 0 | 0 | 0 | 899 | 0 | 0 | 0 | 45 | 0 | 0 | 0 | 0 | 0 | 0 | 187 | 12 | 0 | 0 | 0 | 0 | 0 | 0 | 0 | 0 | 8 | 0 | 0 | 0 | 22 | 0 | 11 | 0 | 0 | 160 | 0 | 0 | 217 | 0 | 0 | 0 | 0 | 0 | 0 | 0 | 422 | 90 | 0 | 106 | 0 | 34 | 0 | 1 | 0 | 300 | 165 | 0 | 0 | 1 | 22 | 5 | 0 | 0 | 0 | 8 | 0 | 0 |  | 0 |  |  |  | 115.0043 | 19.0182 | 38.866 | 22.57 | 1.0883 | 2.1494 | 1.4459
200.1421
| Minimum Generation |  | 6604 | 5:00
| Highest Generation |  | 9905 | 18:00
| Day Peak Generation |  | 8784 | 12:00
| Evening Peak Generation |  | 9905 | 18:00
| HVDC Max Flow |  | 898 | 13:00
| HVDC EvPeak Flow |  | 897 | 18:00
| Load factor L.F |  | 84.19% | [161 empty] | 1275.5

## P1
POWER GRID COMPANY OF BANGLADESH LTD.
NATIONAL LOAD DESPATCH CENTER
DAILY REPORT
[7 empty] | Reporting Date : | 2022-12-06
Till now the maximum generation is : - |  |  |  | 14782 | 21:00 | Hrs on | 2022-04-16
The Summary of Yesterday's |  |  | 2022-12-05 | Generation & Demand |  | Today's Actual Min Gen. & Probable Gen. & Demand
Day Peak Generation : |  |  | 8784 | MW Hour : | 12:00 | Min. Gen. at | 5:00 | 6667
Evening Peak Generation : |  |  | 9905 | MW Hour : | 18:00 | Available Max Generation : |  | 11199
E.P. Demand (at gen end) : |  |  | 9905 | MW Hour : | 18:00 | Max Demand (Evening) : |  | 10200
Maximum Generation : |  |  | 9905 | MW Hour : | 18:00 | Reserve(Generation end) |  | 999
Total Gen. (MKWH) : |  |  | 200.1421 | System Load Factor : | 84.19% | Load Shed : |  | 0
EXPORT / IMPORT THROUGH EAST-WEST INTERCONNECTOR
Export from East grid to West grid :- Maximum |  |  |  | 580 | MW at | 7:00 | Energy
Import from West grid to East grid :- Maximum |  |  |  | - | MW at | - | Energy | -
|  | Water Level of Kaptai Lake at 6:00 A M on |  | 2022-12-06
Actual : |  | 89.36 | Ft.(MSL) , | Rule curve : | 105.55 | Ft.( MSL )
Gas Consumed : |  | Total = | 875.49 | MMCFD. | Oil Consumed (PDB) :
HSD :
FO :
Cost of the Consumed Fuel (PDB+Pvt) : |  |  | Gas : | 115265267.144
: |  |  | Coal : | 90915351 | Oil : | 516861882.25 | Total : | 723042500.394
Load Shedding & Other Information
Area |  | Yesterday |  |  |  | Today
|  |  |  | Estimated Demand (S/S end) |  | Estimated Shedding (S/S end) |  | Rates of Shedding
|  | MW |  | MW |  |  | MW | (On Estimated Demand)
Dhaka |  | 0 | 0:00 | 3362.0451 |  |  | 0 | 0%
Chittagong Area |  | 0 | 0:00 | 952.4089 |  |  | 0 | 0%
Khulna Area |  | 0 | 0:00 | 1257.1007 |  |  | 0 | 0%
Rajshahi Area |  | 0 | 0:00 | 1115.3614 |  |  | 0 | 0%
Cumilla Area |  | 0 | 0:00 | 949.4759 |  |  | 0 | 0%
Mymensingh Area |  | 0 | 0:00 | 784.409 |  |  | 0 | 0%
Sylhet Area |  | 0 | 0:00 | 350.5967 |  |  | 0 | 0%
Barisal Area |  | 0 | 0:00 | 285.7977 |  |  | 0 | 0%
Rangpur Area |  | 0 | 0:00 | 619.3421 |  |  | 0 | 0%
Total |  | 0 |  | 9676.5375 |  |  | 0
Information of the Generating Units under shut down.
|  | Planned Shut- Down |  |  | Forced Shut- Down
1) Barapukuria ST: Unit-1, 2
2) Ghorasal-3, 4
3) Ashuganj-5
4) Baghabari-71,100 MW
5) Raozan unit-1 & 2
6) Siddhirganj 210 MW .
7) Shajibazar 330 MW
8) Sirajganj-2
9) Bibiana-II 341 MW CCPP (Summit)
Outage | Restore | Additional Information of Machines, lines, Interruption / Forced Load shed etc. | [5 empty] | Remark
Time | Time
08:07 | 15:22 | Khulna(C )-Khulna (S) 132kV Ckt-2 Scheduled S/D from Khulna (C) end Due to Annual Maintenance and from Khulna(S)
230/132kV end Due to Annual Maintenance Work
08:07 | 16:13 | Barapukuria-Saidpur 132 kV Ckt-2 Scheduled S/D from Saidpur 132/33kV end Due to Annual maintenance and from Barapukuria
230/132/33kV end Due to Anual Maintanance work.
08:10 | 19:09 | Bibiyana-Kaliakoir 400 kV Ckt-2 Scheduled S/D from Bibiana 400/230kV end Due to Annual Maintenance.
08:10 | 16:01 | HVDC Bheramera- Rajshahi 230kV Ckt-2 Scheduled S/D from Rajshahi 230/132/33kV end Due to A/M
08:10 | 16:02 | Rajshahi-Rajshahi(New) 132kV Ckt-2 Scheduled S/D from Rajshahi 132/33kV end Due to For annual maintenance.
08:11 |  | Hasnabad 230/132kV S/S AUTO TR-1 HT Scheduled S/D Due to Due Annual Maintenance
08:11 |  | Hasnabad 230/132kV S/S AUTO TR-1 LT Scheduled S/D Due to Due Annual Maintenance
08:24 | 15:01 | Bakulia 132/33kV S/S Bus-B Scheduled S/D Due to Annual Maintenance
08:37 |  | Ruppur 132/11kV S/S 132kv BUS-1 Scheduled S/D Due to Annual Maintenance
08:42 | 11:07 | Bogura-Natore 132 kV Ckt-1 Scheduled S/D from Bogura 132/33kV end Due to Annual Maintenance
08:43 | 13:36 | Madartek-Rampura 132kV Ckt-1 Scheduled S/D from Rampura 230/132kV end Due to Annual maintence.
08:45 | 17:04 | Jamalpur 132/33kV S/S T-2 HT Scheduled S/D Due to Annual Maintenance Work
08:45 | 17:05 | Jamalpur 132/33kV S/S T-2 LT Scheduled S/D Due to Annual Maintenance Work
08:50 | 16:41 | Faridpur 132/33kV S/S 132 KV 50MW Power Station ckt-1 Scheduled S/D Due to Annual Maintenance
08:53 | 16:52 | Haripur-Siddirganj 132kV Ckt-1 Scheduled S/D from Haripur 230/132kV end Due to Annual maintenance. and from
Siddhirganj 132/33kV end Due to Annual Maintenances Work by NLDC
09:00 |  | Payra-Barishal electric 400kv ckt-0 S/D
09:04 | 16:38 | Baghabari-Ishurdi 230 kV Ckt-1 Scheduled S/D from Baghabari 230/132kV end Due to Annual Maintenance. and from Ishurdi
230/132kV end Due to Annual Maintanance
09:05 | 14:32 | Chattak-Sylhet 132 kV Ckt-1 Scheduled S/D from Sylhet 132/33kV end Due to Annual Maintenance
09:14 | 15:27 | Bogura(New)-Naogaon 132 kV Ckt-2 Scheduled S/D from Bogura 230/132kV end Due to Project works
09:16 | 20:16 | Meghnaghat 230/132kV S/S Meghnaghat-Aminbazar-01 Scheduled S/D Due to As per request of NLDC
09:22 | 16:09 | Barapukuria 230/132/33kV S/S 132 KV Bus B Scheduled S/D Due to Anual Maintanance work.
09:32 |  | Aminbazar-Meghnaghat 230kV Ckt-1 Scheduled S/D from Aminbazar 230/132kV end Due to Dead line checking
09:33 | 20:16 | Meghnaghat 230/132kV S/S Meghnaghat-Aminbazar-01 Scheduled S/D Due to annual maintenance for aminbazar substation.
09:38 | 09:49 | Baroirhat-Feni 132 kV Ckt-2 Tripped from Feni 132/33kV end showing Relay 21,79 relays Due to Distance Zone 01 and from
Baroirhat 132/33kV end showing relay relays Due to Over current.
09:50 | 15:43 | Maniknagar-Siddhirganj 230kV Ckt-2 Scheduled S/D from Siddhirganj 230/132kV end Due to Annual Maintenance
09:52 | 16:32 | Ishurdi 230/132kV S/S 230 kV Bus 2 Scheduled S/D Due to Annual Maintanance
09:54 |  | Tongi Millgate 132/33kV T-2 SD for AM.
09:54 | 14:16 | Tongi Millgate 132/33kV T-2 SD for AM.
09:55 | 16:41 | Chauddagram-Feni 132 kV Ckt-2 Scheduled S/D from Feni 132/33kV end Due to Annual maintenance.
09:55 | 13:04 | Amnura 132/33kV S/S T-1 (406T) LT Scheduled S/D Due to Oil Sample Collection of T-1
10:01 | 14:56 | Chandraghona 132/33kV S/S TR-01(406T) LT Project Work S/D Due to Newly WASA 33KV feeder line hookup with 33KV bus1. | [5 empty] | 10.0 MW load interrup.
10:03 | 14:56 | Chandraghona 132/33kV S/S TR-01(406T) HT Project Work S/D Due to Taken by CTG PBS-2 | [5 empty] | 10.0 MW load interrup.
10:04 | 14:56 | Chandraghona 132/33kV S/S AUX.TRAFO-01 LT Project Work S/D Due to Due to work of PBS
10:05 | 12:48 | Amnura 132/33kV S/S T-1 (406T) HT Scheduled S/D Due to Oil Sample Collection from T-1
10:14 | 14:57 | Tongi 230/132/33kV S/S T-01 HT Scheduled S/D Due to Annual Maintenance.
10:14 | 14:57 | Tongi 230/132/33kV S/S T-01 LT Scheduled S/D Due to Annual Maintenance.
10:17 | 16:41 | Chauddagram-Feni 132 kV Ckt-2 Scheduled S/D from Chauddagram 132/33kV end Due to Shut down for annual
maintenance.
10:25 | 12:08 | Sirajganj 132/33kV S/S T1-(415) HT Forced S/D Due to Emergency Red hot maintenance of transformer LT Bushing (Y- ph)
10:25 | 12:08 | Sirajganj 132/33kV S/S T1-(415) LT Forced S/D Due to Red hot maintenance.
10:34 | 13:39 | Kabirpur 132/33kV S/S XFR, T-I LT Scheduled S/D Due to Annual maintenance purpose.
10:35 | 13:38 | Kabirpur 132/33kV S/S XFR, T-I HT Scheduled S/D
11:54 | 12:17 | Rangpur-Rangpur Confidence(100MW) 132kV Ckt-1 Forced S/D from Rangpur 132/33kV end Due to Gas Refilling at
Confidence Side
12:47 | 13:00 | Mithapukur-Rangpur Confidence( 100MW ) 132kV Ckt-1 Forced S/D from Mithapukur 132/33kV end Due to According to order
of ALDC bogura due to reason Gas refilling work at confidence Sub-station.
12:53 |  | Joydebpur-Kodda B 132 kV Ckt-1 Scheduled S/D from Joydebpur 132/33kV end Due to Relay testing by SPMD and
from Kodda 132/33kV end Due to SPMD work
13:19 | 14:31 | Rajshahi 230/132/33kV S/S 132 kV Main BUS-01 Scheduled S/D Due to A/M
13:20 | 14:28 | Kalurghat 132/33kV S/S TRFO-02(516T) HT Forced S/D Due to 33 kv DS maintainance by bpdb
| 13:50 | Bogura 132/33kV S/S Transformer-2 HT is restored.
| 13:53 | Bogura 132/33kV S/S Transformer-2 LT is restored.
| 14:35 | Naogaon 132/33kV S/S T-3 HT is restored.
| 14:36 | Naogaon 132/33kV S/S T-3 LT is restored.
14:42 | 15:07 | Cumilla(S) 132/33kV S/S TR-3 LT Forced S/D Due to Aux. Tr Fuse Repairing Work. | [5 empty] | 24 MW load interrup.
14:42 | 15:07 | Cumilla(S) 132/33kV S/S TR-3 HT Forced S/D

## P2
EVENING PEAK GENERATION AND DAY LONG ENERGY DATA OF POWER STATIONS
| Date : | 2022-12-05 | [5 empty] | Page -2
Sl. |  |  |  |  | Present | Peak | Energy
No. | Name of the Power Stations |  | Producer | Installed Capacity | Capacity | Hour | Generated | Remarks
Generation
|  |  |  | Unit No. X Capacity | MW | MW | KWH
1 | Ghorasal Repowered CCPP:Unit-3 (GT |  | PDB | 1*260 | 260 | 0 | 0 | Under maint.
2 | Ghorasal Repowered CCPP Unit-4 |  | PDB | 1*210 | 180 | 0 | 0 | Line O/L
| Ghorasal TPP Unit-5 |  | PDB | 1*210 | 190 | 180 | 4384800
3 | Ghorasal 365 MW CCPP Unit-7 |  | PDB | 1*243+1*122 | 365 | 200 | 4809400 | GBC problem
| Ghorashal 78.5 MW PP(MAX) |  | QRPP | 2*40 | 0 | 0 | 0
4 | Ghorashal 108MW PP (Regent) |  | IPP | 34*3.35 | 108 | 22 | 434909 | Gas shortage
5 | Haripur GTPP |  | SBU, PDB | 2*32 | 20 | 0 | 0 | Under maint.
6 | Haripur 412 MW CCPP |  | EGCB | 1*273+1*139 | 412 | 400 | 9277440 | Gas shortage
7 | Haripur 360MW CCPP(HPL) |  | IPP | 1*235+1*125 | 360 | 0 | 0 | Gas shortage
8 | Meghnaghat 450 MW CCPP(MPL) |  | IPP | 2*150+1*150 | 450 | 225 | 4865500 | GT-2 S/D due to Gas shortage
9 | Meghnaghat 100 MW(IEL) |  | NENP | 12*8.9 | 100 | 66 | 763200 | Engine problem
10 | Meghnaghat CCPP(Summit) |  | IPP | 2*110+1*110 | 335 | 230 | 8083956 | Gas shortage
11 | Madanganj 102 PP(Summit) |  | NENP | 6*17 | 102 | 17 | 48151 | Engine problem
12 | Madanganj-55 MW PP(Summit) |  | IPP | 3*17.08+1*11.3 | 55 | 40 | 1086099 | Engine problem
13 | Keraniganj 100 MW PP (Powerpac) |  | QRPP | 8*13.45 | 0 | 0 | 0 | Contract Expired
14 | Narshingdi 22 MW PP (Doreen) |  | SIPP, REB | 8*2.90 | 22 | 22 | 458784
15 | 210 MW Siddhirgonj TPP |  | PDB | 1*210 | 115 | 0 | 0 | Under maint.
16 | Siddhirgonj 2*120 MW GTPP |  | EGCB | 2*105 | 210 | 0 | 0 | Gas shortage
17 | Siddhirganj 100 PP(Dutch Bangla) |  | NENP | 12*8.9 | 100 | 64 | 1033920 | Engine problem
18 | Siddhirganj 335 MW CCPP |  | EGCB | 1*217+118 | 335 | 0 | 0 | Gas shortage
19 | Gagnagar 102 MW PP (Digital Power) |  | IPP | 12*8.924 | 102 | 83 | 1361808 | Engine problem
20 | Katpotti 52 MW PP (Sinha) |  | IPP | 7*7.9 | 0 | 0 | 0 | Fuel shortage
21 | Kamalaghat 54 MW PP(Banco Energy) |  | IPP | 3*18 | 54 | 17 | 691920 | Engine problem
22 | Kodda 150MW PP |  | BPDB-RPCL | 9*17.06 | 149 | 32 | 341760 | Fuel shortage
23 | Manikganj 55 MW PP (Northern) |  | IPP | 3*19.3 | 55 | 55 | 745667
24 | Nababganj 55 MW PP (Southern power ) |  | IPP | 3*19.3 | 55 | 55 | 697575 | Engine problem
25 | Bosila 108MW PP(CLC) |  | IPP | 12*8.775+1*3.5 | 0 | 0 | 0
26 | Summit Power,(Madhabdi+Ashulia) |  | SIPP,REB | 3*3.67+4*8.73 | 80 | 20 | 843920 | Engine problem
27 | Maona 33 MW PP(Summit) |  | SIPP,REB | 4*8.73 | 33 | 25 | 619700 | Engine problem
28 | Rupganj 33 MW PP(Summit) |  | SIPP,REB | 4*8.73 | 33 | 24 | 604200 | Engine problem
29 | Gazipur 52 MW PP |  | RPCL | 6*8.9 | 52 | 33 | 492000 | Fuel shortage
30 | Tongi 80 MW GTPP |  | PDB | 1* 105 | 105 | 0 | 0 | Under maint.
31 | Kodda 300 MW PP Unit-2 (Summit) |  | IPP | 18*17.076 | 300 | 243 | 2897998 | Fuel shortage
32 | Keranigonj 300 MW PP (APR) |  | IPP | 256*1.4 | 300 | 0 | 151218 | Fuel conservation
33 | Bramhangoan 100 MW PP (Aggreko) |  | IPP | 114*0.959 | 100 | 0 | 142764 | Fuel conservation
34 | Aurahati 100MW PP (Aggreko) |  | IPP | 0.85*23+0.95*91 | 100 | 0 | 94189 | Fuel conservation
35 | Kodda 149 MW PP Unit-1 (Summit) |  | IPP | 8*18.45+8.97 | 149 | 141 | 2203344 | Fuel shortage
36 | Gazipur 100 MW PP |  | RPCL | 6*17.5 | 105 | 50 | 1362000
37 | Meghnaghat 104 MW PP (OPCL) |  | IPP | 18.5*6 | 104 | 79 | 1466880 | Fuel shortage
38 | Manikgonj 162MW PP(MPGL) |  | IPP | 9*18 | 162 | 162 | 1179360
39 | Spectra Solar Plant Ltd. |  | IPP | 35 | 35 | 0 | 191472
40 | Kanchan Purbachal Power Generation Ltd. |  | IPP | 18.4*3 | 55 | 17 | 431640 | Fuel shortage
| Dhaka area Total |  |  |  | 5847 | 2502 | 51765574
41 | Chattogram TPP-1 |  | PDB | 1*210 | 180 | 0 | 0 | Machine problem
| Chattogram TPP-2 |  | PDB | 1*210 | 180 | 0 | 0 | Gas shortage
42 | Raozan 25 MW PP |  | RPCL | 3*8.9 | 25 | 17 | 236822 | Engine problem
43 | Teknaf 20MW PP (Solartech) |  | IPP | 20 | 20 | 0 | 122445
44 | Patenga 50MW PP (Baraka) |  | IPP | 8*6.98 | 50 | 39 | 479040 | Engine problem
45 | Kaptai Hydro: Unit-1,2,3,4, 5 |  | PDB | 2*40+3*50 | 230 | 46 | 1088340 | Low water level
46 | Sikalbaha 225MW |  | PDB | 1*150+1*175 | 225 | 145 | 3570087 | ST Under maint
47 | Sikalbaha Peaking GT |  | PDB | 1*150 | 150 | 0 | 0 | Under maint.
48 | Sikalbaha 105 MW PP (Baraka Sikalbaha) |  | IPP | 6*17.5 | 105 | 85 | 907454 | Engine problem
49 | Hathazari 100 MW peaking PP |  | PDB | 11*8.9 | 98 | 24 | 291272 | Fuel shortage
50 | Dohazari -Kalaish 100 MW Peaking |  | PDB | 6*17 | 102 | 17 | 226680 | Fuel shortage
51 | Juldah 100 MW Unit-1 (Acorn) |  | NENP | 8*13.45 | 100 | 10 | 504120 | Fuel shortage
52 | Juldah 100 MW PP Unit-3 (Acorn) |  | IPP | 8*13.5 | 100 | 12 | 100800 | Fuel shortage
53 | Barabkunda 22 MW PP (Regent) |  | SIPP, PDB | 8*2.90 | 22 | 0 | 0 | Engine problem
* | Malancha, Ctg. EPZ (United) |  |  | 5*8.73+3*9.34 | 0 | 3 | 301440
54 | Chattogram 108 MW PP (ECPV) |  | IPP | 16*7 | 108 | 0 | 6720 | Fuel shortage
55 | Kaptai 7 MW Solar PP |  | PDB | 7.4 MW | 7 | 0 | 24000
56 | Anwara 300 MW PP (United) |  | IPP | 17*17+24 | 300 | 300 | 2772
57 | Jodiac Power |  | IPP | 3*18.55+1*3.6 | 54 | 36 | 671541 | Engine problem
58 | Karnaphuli Power Ltd. |  | IPP | 18.415*6+6.5 | 110 | 73 | 1470321 | Fuel shortage
59 | Juldah unit-2 (Acorn) |  | IPP | 8*13.6 | 100 | 12 | 105984 | Fuel shortage
60 | Anlima Energy Ltd. |  | IPP | 6*21.2 | 116 | 89 | 1831636 | Engine problem
| Mirsharai 150 MW |  | BPDB-RPCL | 18.5*9 | 0 | 0 | 33454 | On test.
| Chattogram area Total |  |  |  | 2382 | 908 | 11974928
61 | Ashuganj TPP Unit- 3 |  | APSCL | 1*150 | 0 | 0 | 0 | Contract Expired
| Ashuganj TPP Unit- 4 |  | APSCL | 1*150 | 0 | 0 | 0 | Contract Expired
| Ashuganj TPP Unit- 5 |  | APSCL | 1*150 | 134 | 0 | 0 | Gas shortage
62 | Ashuganj 225 MW CCPP |  | APSCL | 1*142+1*75 | 221 | 185 | 4557000 | Gas shortage
63 | Ashuganj 450 MW CCPP(North) |  | APSCL | 1*360 | 360 | 330 | 6041500 | Gas shortage
64 | Ashuganj 450 MW CCPP(South) |  | APSCL | 1*360 | 360 | 0 | 0 | Under maint.
| Ashuganj 420 MW CCPP(East) |  | APSCL | 284*1+136*1 | 284 | 397 | 10410800 | On test.
65 | Ashuganj 50 MW PP |  | APSCL | 14*3.968 | 45 | 5 | 335808 | Gas shortage
66 | Ashuganj 55 MW PP (Precision) |  | QRPP | 15*4 | 55 | 0 | 49440 | Gas shortage
67 | Ashuganj 195MW PP (APSCL-United) |  | IPP | 20*9.73+1*16 | 195 | 0 | 50181 | Gas shortage
68 | Ashuganj 51 MW PP (Midland) |  | IPP | 6*9.34 | 51 | 5 | 436720 | Gas shortage
69 | Ashuganj 150MW PP (Midland) |  | IPP | 23*7.015 | 150 | 122 | 1998909 | Fuel shortage
70 | Titas 50 MW Peaking PP |  | PDB | 6*8.92 | 52 | 36 | 382352 | Engine problem
71 | Chandpur 150 MW CCPP |  | PDB | 1*106+1*57 | 163 | 0 | 773030 | Machine problem
72 | Chandpur 200MW (Desh energy) |  | IPP | 12*18.4 | 200 | 17 | 752160 | Engine problem
73 | Feni 22MW PP (Doreen) |  | SIPP, PDB | 8*2.90 | 22 | 18 | 414900
74 | Feni 11 MW PP (Doreen) |  | SIPP, REB | 4*2.90 | 11 | 11 | 238500
** | Impoprt (Tripura) |  | Imported power | 0 | 160 | 108 | 2149440
75 | Jangalia 33MW PP (Summit) |  | SIPP, PDB | 4*8.73 | 33 | 29 | 720400 | Engine problem
76 | Jangalia 52 MW PP (Lakdanavi) |  | IPP | 6*8.92 | 52 | 8 | 199699 | Fuel shortage
77 | Cumilla 25 MW PP (Summit) |  | SIPP, REB | 3*3.67+2*6.97 | 25 | 9 | 285360 | Engine problem
78 | Daudkandi 200 MW PP (B.Trac) |  | IPP | 154*1.4 | 200 | 0 | 0 | Fuel conservation
79 | Feni Lanka Power |  | IPP | 7*18.415+1*9.78 | 114 | 25 | 433200 | Engine problem
80 | Chowmuhani 113 MW |  | IPP | 12*9.78+2*3.1 | 113 | 104 | 1513680
81 | Bhairob 54.5 MW |  | IPP | 3*18.2 | 54 | 17 | 447120 | Engine problem
82 | Chandpur 115(Doreen) |  | IPP | 4*18.5+2*22.5 | 115 | 51 | 598080 | Engine problem
| Cumilla Area Total |  |  |  | 3169 | 1477 | 32788279
83 | RPCL 210MW CCPP |  | IPP | 4*35+1*70 | 202 | 49 | 1494720 | Gas shortage
84 | Tangail 22 MW PP (Doreen) |  | SIPP, PDB | 8*2.90 | 22 | 13 | 305604 | Gas shortage
85 | Jamalpur 95 MW PP(Powerpac) |  | IPP | 12*8.924 | 0 | 0 | 0 | Under maint.
86 | Sarishabari 3 MW Solar Plant |  | IPP | 1*3 | 3 | 0 | 12600
87 | Mymensingh 200 MW PP (United) |  | IPP | 9.78*21 | 200 | 56 | 996000 | Fuel shortage
88 | Jamalpur 115 MW PP (United) |  | IPP | 9.78*12 | 115 | 59 | 1279200 | Fuel shortage
89 | Sutiakhali 50 MW Solar PP |  | IPP | 50 | 50 | 0 | 300500
90 | Tangail Palli Power Gen 22 MW |  | IPP | 4*6.7 | 22 | 12 | 308640 | Engine problem
| Mymensingh Area Total |  |  |  | 614 | 189 | 4697264
91 | Fenchugonj CCPP Phase-1 |  | PDB | 2*32+1*33 | 70 | 30 | 716000 | Machine problem
92 | Fenchugonj CCPP Phase-2 |  | PDB | 2*35+1*35 | 90 | 42 | 960480 | Machine problem
93 | Kushiara 163 MW CCPP (KP) |  | IPP | 1*109+1*54 | 163 | 0 | 0 | Gas shortage
94 | Shajibazar 330 MW CCPP |  | PDB | 3*110 | 330 | 0 | 0 | Under maint.
95 | Fenchugonj 51 MW PP (Barakatullah) |  | RPP | 19*2.90 | 51 | 22 | 565200 | Gas shortage
| Fenchuganj 44MW (Energyprima) |  | NENP | 12*3.3+5*2 | 50 | 20 | 644040 | Gas shortage
96 | Hobiganj 11MW PP Cofidence-E |  | SIPP, REB | 4*2.90 | 11 | 8 | 192432 | Engine problem
97 | Shahjibazar GTPP Unit- 8 & 9 |  | PDB | 2*35 | 66 | 20 | 675552
98 | Shahjibazar 86MW PP (Shahjibazar) |  | RPP | 32*2.90 | 86 | 81 | 508800
99 | Shahjibazar 100 MW GTPP |  | PDB | 1*100 | 100 | 0 | 0 | Under maint.
100 | Sylhet 225 MW CCPP |  | PDB | 1*142+1*89 | 231 | 215 | 5162190
101 | Sylhet 20 MW GTPP |  | PDB | 1*20 | 20 | 17 | 414000
| Sylhet 50MW PP (EPL) |  | NENP | 27*2 | 50 | 21 | 564900 | Gas shortage
102 | Shahjahanulla 25 MW PP |  | SIPP, REB | 3*9.34 | 25 | 24 | 524616
103 | Bibiana-II 341 MW CCPP (Summit) |  | IPP | 1*222+1*119 | 341 | 0 | 0 | Under maint.
104 | Bibiyana-III 400 MW CCPP |  | PDB | 400 MW | 400 | 352 | 9084000 | Frequency control
105 | Sylhet 10MW PP (Desh) |  | RPP | 6*1.95 | 10 | 10 | 242640
106 | Bibiyana South 400 MW |  | PDB | 400 MW | 383 | 340 | 8811000 | Frequency control
| Sylhet Area Total |  |  |  | 2477 | 1202 | 29065850
107 | Bheramara GTPP Unit-3 |  | PDB | 1*20 | 16 | 0 | 0 | Fuel shortage
** | Bheramara (HVDC ) |  | Imported power | 2*500 | 1000 | 898 | 19018181
108 | Khulna 115 PP MW (KPCL-2) |  | NENP | 7*17 | 115 | 83 | 715200 | Engine problem
109 | Faridpur 50 MW Peaking PP |  | PDB | 8*6.89 | 54 | 0 | 0 | Line O/L
110 | Khulna 225 MW CCPP |  | NWPGCL | 1*150+1*75 | 230 | 0 | 0 | Fuel shortage
111 | Gopalganj 100 MW Peaking PP |  | PDB | 16*6.98 | 109 | 2 | 136832 | Line O/L
112 | Bheramara 410 MW CCPP |  | NWPGCL | 1*278+1*132 | 410 | 0 | 0 | Under maint.
| Noapara 40 MW PP (Khanjahan Ali) |  | NENP | 5*8.5 | 40 | 0 | 0 | Fuel shortage
113 | Noapara 100 MW PP (Bangla Trac) |  | IPP | 70*1.4 | 100 | 0 | 0 | Fuel conservation
114 | Rupsha 105 MW PP (Orion rupsha) |  | IPP | 6*18.445 | 105 | 88 | 1031040 | Load increasing
115 | Madhumati 100 MW PP |  | NWPGCL | 6*18 | 105 | 0 | 0 | Fuel shortage
116 | Mongla Orion 100 MW Solar PP |  | IPP | 100 | 100 | 0 | 472320
| Khulna 330 MW CCPP (OIL) |  | BPDB | 1*220+1*110 | 0 | 0 | 0 | On test.
| Rampal 1320 MW (BIFPCL) |  | NTPC&BPDB | 0 | 0 | 383 | 10873300 | On test.
| Khulna Area Total |  |  |  | 2384 | 1454 | 32246873
117 | Barisal 110 MW PP (Summit ) |  | IPP | 7*17.076 | 110 | 0 | 0 | Line O/L
118 | Bhola 33 MW PP (Venture) |  | NENP | 1*34.50 | 40 | 18 | 354200 | Engine problem
119 | Bhola 225 MW CCPP |  | PDB | 2*63+1*68 | 194 | 187 | 4064572
120 | Bhola 95 MW PP (Aggreko) |  | QRPP | 96*1.10 | 0 | 0 | 0 | Contract Expired
121 | Payra 1320 MW |  | BCPCL | 2*622 | 1244 | 320 | 7806400 | Line O/L
122 | Bhola Nutan Biddut BD LTD |  | IPP | 220 | 220 | 182 | 4064100
123 | United Payra Power Ltd. |  | IPP | 8*18.5+1*9.5 | 150 | 0 | 0 | Line O/L
| Barisal 307 MW |  | BCPCL | 0 | 0 | 0 | 0 | On test.
| Barisal Area Total |  |  |  | 1958 | 707 | 16289272
124 | Baghabari 71 MW GTPP |  | PDB | 1*71 | 71 | 0 | 0 | Gas shortage
| Baghabari 100 MW GTPP |  | PDB | 1*100 | 100 | 0 | 0 | Gas shortage
125 | Baghabari 50 MW Peaking PP |  | PDB | 6*8.9 | 52 | 34 | 136477 | Engine problem
126 | Bera 70 MW Peaking PP |  | PDB | 9*8.29 | 71 | 4 | 67905 | Engine problem
127 | Amnura 50 MW PP(Sinha) |  | QRPP | 7*7.79 | 0 | 0 | 0 | Contract Expired
128 | Katakhali 50 MW PP (Northern) |  | QRPP | 6*8.9 | 50 | 34 | 185807 | Engine problem
129 | Katakhali 50 MW Peaking PP |  | PDB | 6*8.7 | 50 | 24 | 82464 | Engine problem
130 | Sirajgonj Unit-1 225MW |  | NWPGCL | 1*150+1*75 | 210 | 216 | 4628373 | Gas shortage
131 | Sirajgonj Unit-2 225MW |  | NWPGCL | 1*150+1*75 | 220 | 0 | 0
132 | Sirajgonj Unit-3 225MW |  | NWPGCL | 1*141 | 220 | 0 | 0 | Gas shortage
133 | Sirajgonj 400 MW CCPP Unit-4 |  | SNWPGCL | 1*282+1*132 | 414 | 360 | 7697890
134 | Santahar 50 MW Peaking PP |  | PDB | 6*8.7 | 50 | 35 | 124030 | Engine problem
135 | Bogra 22 MW PP (GBB) |  | RPP | 6*4 | 22 | 22 | 516480
136 | Bogura 20 MW PP (Energyprima) |  | NENP | 5*3.3+5*2 | 0 | 0 | 0
137 | Ullapara 11 MW PP (Summit) |  | SIPP, REB | 4*2.90 | 11 | 11 | 244692
138 | Natore 52 MW PP (Rajlanka) |  | IPP | 6*8.92 | 52 | 8 | 84413 | Engine problem
139 | Chapainawabganj 100 MW Peaking PP |  | PDB | 12*8.924 | 104 | 20 | 101080 | High voltage
140 | Baghabari 200 MW PP (Paramount) |  | IPP | 135*1.6 | 200 | 0 | 0 | Fuel conservation
141 | Bagura 113 MW PP (Confidence)-2 |  | IPP | 6*18.55+7.2 | 113 | 110 | 1363104 | Load increasing
142 | Confidence Power Bogura Unit-1 113 MW |  | IPP | 6*18.55 | 113 | 75 | 719616 | Engine problem
143 | Sirajgonj 6.55 MW Solar |  | NWPGCL | 1*6 | 6 | 0 | 30300
| Adani Power Jharkhanda Ltd |  | Import | 0 | 0 | 0 | 0
| Rajshahi Area Total |  |  |  | 2129 | 953 | 15982631
144 | Barapukuria TPP Unit-1 |  | PDB | 1*125 | 85 | 0 | 0
| Barapukuria TPP Unit-2 |  | PDB | 1*125 | 85 | 0 | 0 | Under maint.
145 | Barapukuria 275 MW TPP Unit-3 |  | PDB | 1*275 | 274 | 160 | 3890300 | Machine problem
146 | Rangpur 20 MW GTPP |  | PDB | 1*20 | 20 | 0 | 0
147 | Saidpur 20 MW GTPP |  | PDB | 1*20 | 20 | 0 | 0
148 | Rangpur 113 MW PP (Confidence) |  | IPP | 9*6.984+7*7.015+3.15*2 | 113 | 95 | 568656 | Engine problem
149 | Sympa Solar Power 8MW |  | IPP | 8 MW | 8 | 0 | 35499
150 | Energypac Power Venture Thakurgaon Ltd. |  | IPP | 115 | 115 | 90 | 580224 | Engine problem
| Intraco Solar 30 MW |  | IPP | 1*30 | 30 | 0 | 165928
| Teesta Solar Limited |  | BPCL | 16*12.5 | 0 | 0 | 90820
| Rangpur Area Total |  |  |  | 750 | 345 | 5331427
| Total |  |  |  | 21710 | 9737 | 200142098
| Eastern Grid Total |  |  |  | 14489 | 6278 | 130291895
| Western Grid Total |  |  |  | 7221 | 3459 | 69850203
| National Grid Total |  |  |  | 21710 | 9737 | 200142098
*Data collected from respective power station over telephone.
Executive Engineer
Network Operation Division
Page- 3

## P3
POWER GRID COMPANY OF BANGLADESH LTD.
NATIONAL LOAD DESPATCH CENTER
MAXIMUM LOAD SERVED BY DIFFERENT GRID SUB-STATIONS
QF-LDC-09
| Date: | 2022-12-05
| (a) ENTIRE EASTERN GRID : |  | 6646.26 | MW | (b) ENTIRE WESTERN GRID : |  | 2968.31 | MW
| i) Dhaka area |  | 3652.46 | MW | i) Khulna area |  | 1093 | MW
| ii) Chittagong area |  | 1084.8 | MW | ii) Rajshahi area |  | 931.7 | MW
| iii) Comilla area |  | 790 | MW | iii) Barisal area |  | 239.61 | MW
| iv) Mymensingh area |  | 734 | MW | iv) Rangpur area |  | 704 | MW
| v) Sylhet area |  | 385 | MW
|  | SYSTEM TOTAL DEMAND ( a + b ) = |  | 9614.57 | MW
MAXIMUM LOAD SERVED BY DIFFERENT SUB-STATIONS
| Sub-station | Load (MW) | Time | Sub-station | Load (MW) | Time | Sub-station | Load (MW) | Time | Sub-station | Load (MW) | Time | Sub-station | Load (MW) | Time
1 | AKS | 7 | 15:00 | Chowmuhani | 125 | 19:30 | Kaptai | 4 | 18:00 | Nawabganj | 28 | 21:00 | Sholosohor | 27 | 18:30
2 | AKSML | 81 | 13:00 | Chuadanga | 69 | 18:00 | Kazla | 81 | 12:00 | Netrakona | 87 | 18:00 | Shyampur | 142 | 00:00
3 | Aftabnagar | 24 | 15:00 | Coxsbazar | 99 | 11:00 | Keranigonj | 42 | 18:00 | New | 62.8 | 12:00 | Siddhirganj | 92 | 11:00
4 | Agargaon | 58 | 12:00 | Cumilla(N) | 91 | 15:00 | Khagrachori | 22 | 18:30 | Niamatpur | 49 | 14:00 | Sirajganj | 64 | 18:00
5 | Agrabad | 56 | 17:00 | Cumilla(S) | 111 | 18:00 | Khulna | 49 | 07:00 | Noapara | 33 | 18:00 | Sonargaon | 85 | 12:00
6 | Amnura | 34 | 18:00 | Daudkandi | 99 | 20:00 | Khulshi | 156 | 17:00 | PHP | 3 | 00:00 | Sreemongol | 38 | 18:00
7 | Ashuganj | 44 | 14:00 | Dhaka | 32 | 13:00 | Kishoreganj | 96 | 18:30 | Pabna | 74 | 18:00 | Srinagar | 28.41 | 21:00
8 | BSRM | 157 | 07:00 | Dhamrai | 96 | 18:00 | Kodda | 246 | 16:00 | Palashbari | 94 | 18:00 | Sunamganj | 33 | 19:30
9 | Bagerhat | 75 | 18:00 | Dhanmondi | 104 | 13:00 | Kulaura | 30 | 18:00 | Panchagarh | 56 | 18:30 | Sylhet | 107 | 18:00
10 | Bakulia | 97 | 18:30 | Dohazari | 62 | 19:00 | Kurigram | 52 | 18:00 | Patuakhali | 74 | 21:00 | TK | 20.5 | 18:30
11 | Banani | 29 | 12:00 | Faridpur | 98 | 18:00 | Kushtia | 96 | 18:00 | Payra | 0.7 | 12:00 | Tangail | 140 | 18:00
12 | Bangabhaban | 12 | 11:00 | Fatullah | 54 | 12:00 | Lalbag | 77 | 13:00 | Postogola | 30 | 18:00 | Thakurgaon | 69 | 18:00
13 | Barapukuria | 42 | 18:00 | Fenchuganj | 33 | 17:00 | Lalmonirhat | 34 | 18:00 | Purbachal | 11 | 13:00 | Tongi | 99 | 11:00
14 | Barguna | 12 | 19:30 | Feni | 78 | 18:00 | Madanganj | 22 | 00:00 | Purbasadipur | 95 | 18:00 | Ullon | 30 | 18:00
15 | Barishal | 68 | 20:00 | GPH | 93 | 06:00 | Madaripur | 64 | 21:00 | Rahanpur_I | 10.8 | 18:30 | Uttara | 58 | 13:00
16 | Barishal-230 | 50 | 21:00 | Ghorashal | 56 | 19:30 | Madartek | 54 | 18:00 | Rahim | 35 | 08:00 | UttaraNew | 13 | 12:00
17 | Baroaulia | 63 | 17:00 | Goalpara | 27 | 12:00 | Madunaghat | 44 | 12:00 | Rajbari | 44 | 18:00 | Zigatola | 38 | 18:00
18 | Baroirhat | 32 | 18:00 | Gollamari | 52 | 13:00 | Magura | 40 | 18:00 | Rajendrapur | 90 | 19:00
19 | Bashundhara | 118 | 18:00 | Gopalganj | 69 | 18:00 | Mahasthangarh | 46 | 18:00 | Rajshahi | 93 | 18:00
20 | BashundharaCement | 0 | 00:00 | Gulshan | 80 | 13:00 | Manikganj | 60 | 18:00 | Rajshahi-230 | 22 | 19:30
21 | Beanibazar | 38 | 18:00 | Halishahar | 93 | 12:00 | Maniknagar | 51 | 13:00 | Ramganj | 64 | 18:00
22 | Benapole | 36 | 18:00 | HaripurSBU | 157 | 17:00 | Matarbari | 30 | 18:00 | Rampur | 22 | 18:00
23 | Bhaluka | 98 | 18:30 | Hasnabad | 67 | 21:00 | Matuail | 50 | 12:00 | Rangamati | 10 | 18:00
24 | Bhandaria | 33 | 21:00 | Hathazari | 48 | 18:00 | Millgate | 58 | 12:00 | Rangpur | 113 | 18:00
25 | Bhangura | 20 | 18:00 | Ishurdi | 55 | 18:00 | Mirpur | 89 | 18:00 | Ruppur | 3.8 | 15:00
26 | Bheramara(GK) | 38 | 18:00 | Jaldhaka | 45 | 18:00 | Mirsorai | 3 | 18:30 | SSM | 3 | 17:00
27 | Bhulta | 198 | 16:00 | Jamalpur | 98 | 19:30 | Mithapukur | 26 | 18:00 | Saidpur | 86 | 18:00
28 | Bog-Sherpur | 40 | 08:00 | Jashore | 90 | 18:00 | Modern | 0 | 00:00 | Satkhira | 77 | 18:30
29 | Bogura | 114 | 18:30 | Jhenaidah | 82 | 18:30 | Mogbazar | 94 | 12:00 | Satmasjid | 70 | 13:00
30 | Borhanuddin | 23 | 21:00 | Joydebpur | 114 | 15:00 | Mongla | 14 | 00:00 | Savar | 137 | 11:00
31 | Brahmanbaria | 100 | 20:00 | Joypurhat | 42 | 18:30 | Motijheel | 28 | 13:00 | Shahjadpur | 73 | 18:00
32 | Cantonment | 96 | 13:00 | Juldah | 23 | 00:00 | Munshiganj | 63 | 00:00 | Shahjibazar | 91 | 18:30
33 | Chandpur | 38 | 18:00 | KSRM | 32 | 16:00 | Mymensingh | 152 | 19:30 | Shahmirpur | 31 | 04:00
34 | Chandraghona | 26 | 18:00 | Kabirpur | 235 | 15:00 | Naogaon | 87 | 18:30 | Shariatpur | 44 | 19:00
35 | Chapai | 42 | 08:00 | Kachua | 44 | 18:30 | Narail | 37 | 18:30 | Sherpur | 84 | 18:00
36 | Charsaidpur | 46.1 | 16:00 | Kallyanpur | 60 | 15:00 | Narinda | 47 | 19:00 | Shikalbaha | 22 | 08:00
37 | Chauddagram | 28 | 18:00 | Kalurghat | 8 | 12:00 | Narshingdi | 134 | 19:30 | Shikalbaha-230 | N/A | N/A
38 | Chhatak | 19 | 18:00 | Kamrangirchar | 59 | 13:00 | Natore | 88 | 18:00 | Shitalakhya | 102 | 17:00
| Sub Divisional Engineer |  |  |  | Executive Engineer |  |  |  | Superintendent Engineer
| Network Operation Division |  |  |  | Network Operation Division |  |  |  | Load Despatch Circle
| (1) Honbl. State Minister |  |  |  | (8) Executive Director (O & M) PGCB. |  |  |  | (18) C.E. Transmission (1 & 2) PGCB.
| Ministry of Power,Energy & Mineral |  |  |  | (9) Member,Generation,PDB. |  |  |  | (19) S.E. System Protection,PGCB.
| Resources, GOB. |  |  |  | (10) Member,Distribution,PDB. |  |  |  | (20) Director,Public Relation,PDB.
| (2) Secy (Power Divn.)Ministry of |  |  |  | (11) Member,Transmission & |  |  |  | (21) Director Program, PDB.
| Power,Energy & Mineral Resources. |  |  |  | System Operation,PDB. |  |  |  | (22) S.E. Consumer Affairs,PDB.
| (3) Director General,Power cell |  |  |  | (12) Member,P&D,PDB. |  |  |  | (23) Director,Project Planning,PDB.
| (4) Chairman,BERC |  |  |  | (13) C.E (P & D), PGCB. |  |  |  | (24) Director,System Planning,PDB.
| (5) Chairman, BPDB. |  |  |  | (14) G.M. Commercial Operation |  |  |  | (25) Executive Eng.IMD.
| (6) Managing Director, PGCB. |  |  |  | (15) C.E. Generation,PDB. |  |  |  | (26) Executive Eng. EMD.
| (7) Member(Power & Industry) |  |  |  | (16) C.E, (P & D),PDB. |  |  |  | (27) NLDC
| Planning Commission. |  |  |  | (17) C.E. System Operation,PGCB

## Voltage
e
MAXIMUM & MINIMUM VOLTAGES OF DIFFERENT GRID SUB-STATIONS:
| Date: | 2022-12-05 | [7 empty] | QF-LDC-10
| Sub-Station | Max Voltage | Hour | Min | Hour | Sub-Station | Maxm | Hour | Min | Hour
|  |  |  | Voltage |  |  | Voltage |  | Voltage
| 400 KV | KV | Hour | KV | Hour | 400 KV | KV | Hour | KV | Hour
14 | Bhulta | 393 | 21:00 | 377 | 16:00 | Kaliakoir | 402 | 01:00 | 379 | 12:00
| Bibiana | 406 | 21:00 | 390 | 11:00 | Payra | 421 | 04:00 | 413 | 14:00
| BIPTC | 408 | 02:00 | 395 | 11:00 | Rahanpur_I | 418 | 17:00 | 385 | 10:00
| Gopalganj_I | 423 | 18:30 | 412 | 12:00
| 230 KV | KV |  | KV |  | 230 KV | KV |  | KV
| Agargaon | 236 | 21:00 | 222 | 10:00 | Hasnabad | 235 | 19:30 | 222 | 16:00
| AKSML | 237 | 18:00 | 211 | 10:00 | Hathazari | 239 | 17:00 | 219 | 10:00
| Aminbazar | 235 | 19:30 | 224 | 13:00 | Ishurdi | 240 | 00:00 | 225 | 16:00
| Ashuganj | 244 | 21:00 | 233 | 10:00 | Jhenaidah | 238 | 00:00 | 225 | 16:00
| Baghabari | 237 | 03:00 | 227 | 12:00 | Kaliakoir | 235 | 21:00 | 222 | 10:00
| Barapukuria | 231 | 18:30 | 219 | 08:00 | Keranigonj | 236 | 21:00 | 222 | 10:00
| Barishal | 247 | 06:00 | 243 | 18:00 | Khulna(S) | 243 | 21:00 | 229 | 16:00
| Bheramara | 237 | 01:00 | 221 | 16:00 | Maniknagar | 236 | 21:00 | 222 | 10:00
| Bhulta | 238 | 21:00 | 226 | 10:00 | Meghnaghat | 240 | 18:30 | 226 | 12:00
| Bibiana | 239 | 03:00 | 230 | 11:00 | Mirsorai | 237 | 18:30 | 218 | 10:00
| BIPTC | 240 | 00:00 | 224 | 16:00 | Rajshahi | 243 | 20:00 | 224 | 16:00
| Bogura | 237 | 19:30 | 225 | 16:00 | Rampur | N/A | N/A | N/A | N/A
| Borhanuddin | 250 | 00:00 | 248 | 11:00 | Rampura | 234 | 20:00 | 224 | 10:00
| BSRM | 238 | 17:00 | 219 | 10:00 | Shikalbaha | 138 | 18:00 | 126 | 10:00
| Cumilla(N) | 237 | 18:30 | 136 | 20:00 | Shyampur | 239 | 18:30 | 219 | 11:00
| Fenchuganj | 243 | 21:00 | 233 | 10:00 | Siddhirganj | 236 | 21:00 | 223 | 10:00
| Ghorashal | N/A | N/A | N/A | N/A | Sirajgonj | 236 | 20:00 | 226 | 14:00
| GPH | 239 | 17:00 | 216 | 10:00 | Tongi | 236 | 18:30 | 227 | 16:00
| Haripur | 233 | 02:00 | 223 | 16:00 |  | 236 | 22:00 | 215 | 09:00
| 132 kV | KV |  | KV |  | 132 kV | KV |  | KV
| Aftabnagar | 136 | 01:00 | 128 | 14:00 | Lalbag | 139 | 21:00 | 130 | 10:00
| Agargaon | 137 | 21:00 | 128 | 16:00 | Lalmonirhat | 134 | 18:30 | 124 | 08:00
| Agrabad | 138 | 17:00 | 127 | 09:00 | Madanganj | 139 | 21:00 | 132 | 14:00
| AKS | 138 | 17:00 | 126 | 10:00 | Madaripur | 138 | 05:00 | 135 | 00:00
| Aminbazar | 136 | 19:30 | 127 | 11:00 | Madartek | 136 | 01:00 | 129 | 10:00
| Amnura | 134 | 03:00 | 124 | 12:00 | Madunaghat | 139 | 18:30 | 126 | 10:00
| Ashuganj | 138 | 00:00 | 136 | 10:00 | Magura | 138 | 02:00 | 129 | 12:00
| Bagerhat | 137 | 20:00 | 126 | 16:00 | Mahasthangarh | 139 | 18:30 | 129 | 12:00
| Bakulia | 137 | 18:30 | 125 | 10:00 | Manikganj | 134 | 22:00 | 125 | 11:00
| Banani | 136 | 02:00 | 128 | 16:00 | Maniknagar | 138 | 00:00 | 128 | 16:00
| Bangabhaban | 139 | 07:00 | 128 | 16:00 | Matarbari | 131 | 17:00 | 119 | 05:00
| Barapukuria | 137 | 18:30 | 127 | 08:00 | Matuail | 138 | 21:00 | 131 | 14:00
| Barguna | 136 | 04:00 | 131 | 12:00 | Millgate | 138 | 00:00 | 126 | 14:00
| Barishal | 140 | 00:00 | 129 | 13:00 | Mirpur | 137 | 21:00 | 125 | 10:00
| Barishal-230 | 141 | 06:00 | 137 | 22:00 | Mithapukur | 138 | 18:30 | 126 | 16:00
| Baroaulia | 140 | 18:30 | 127 | 09:00 | Modern | 139 | 18:30 | 126 | 10:00
| Baroirhat | 141 | 18:30 | 131 | 04:00 | Mogbazar | 138 | 21:00 | 130 | 10:00
| Bashundhara | 138 | 01:00 | 128 | 16:00 | Mongla | 136 | 18:30 | 125 | 16:00
| BashundharaCement | 139 | 21:00 | 132 | 14:00 | Motijheel | 139 | 07:00 | 128 | 16:00
| Beanibazar | 135 | 17:00 | 131 | 14:00 | Munshiganj | 138 | 06:00 | 132 | 15:00
| Benapole | 135 | 01:00 | 126 | 16:00 | Mymensingh | 135 | 15:00 | 122 | 18:00
| Bhaluka | 135 | 01:00 | 125 | 18:00 | Naogaon | 138 | 18:30 | 126 | 11:00
| Bhandaria | 141 | 03:00 | 139 | 14:00 | Narail | 137 | 03:00 | 129 | 12:00
| Bhangura | 143 | 04:00 | 134 | 13:00 | Narinda | 0 | 00:00 | N/A | N/A
| Bheramara | 136 | 00:00 | 128 | 16:00 | Narshingdi | 135 | 01:00 | 127 | 12:00
| Bheramara(GK) | 139 | 21:00 | 131 | 16:00 | Natore | 137 | 18:30 | 127 | 12:00
| Bhulta | 134 | 21:00 | 125 | 12:00 | Nawabganj | 138 | 21:00 | 130 | 15:00
| Bog-Sherpur | 140 | 18:30 | 131 | 12:00 | Netrakona | 136 | 00:00 | 128 | 16:00
| Bogura | 140 | 19:00 | 131 | 16:00 | New | 138 | 20:00 | 128 | 16:00
| Bogura-230 | 140 | 18:30 | 137 | 03:00 | Niamatpur | 136 | 00:00 | 123 | 13:00
| Brahmanbaria | 135 | 00:00 | 131 | 14:00 | Noapara | 136 | 18:30 | 128 | 16:00
| Cantonment | 135 | 01:00 | 127 | 10:00 | Pabna | 139 | 01:00 | 130 | 16:00
| Chandpur | 145 | 18:00 | 132 | 19:00 | Palashbari | 137 | 20:00 | 125 | 08:00
| Chandraghona | 140 | 17:00 | 130 | 04:00 | Panchagarh | 135 | 18:30 | 116 | 08:00
| Chapai | 135 | 18:30 | 125 | 14:00 | Patuakhali | 136 | 04:00 | 133 | 12:00
| Charsaidpur | 139 | 21:00 | 132 | 15:00 | Payra | 139 | 03:00 | 136 | 12:00
| Chauddagram | 142 | 18:30 | 133 | 10:00 | PHP | 142 | 18:30 | 132 | 04:00
| Chhatak | 133 | 00:00 | 130 | 13:00 | Postogola | 141 | 21:00 | 131 | 10:00
| Chowmuhani | 142 | 18:00 | 132 | 19:30 | Purbachal | 138 | 21:00 | 128 | 12:00
| Chuadanga | 137 | 03:00 | 127 | 12:00 | Purbasadipur | 135 | 18:30 | 120 | 16:00
| Coxsbazar | 128 | 17:00 | 119 | 03:00 | Rahim | 138 | 20:00 | 132 | 16:00
| Cumilla(N) | 142 | 18:30 | 134 | 10:00 | Rajbari | 138 | 04:00 | 130 | 12:00
| Cumilla(S) | 141 | 18:30 | 129 | 12:00 | Rajendrapur | 137 | 02:00 | 124 | 12:00
| Daudkandi | 138 | 18:00 | 132 | 10:00 | Rajshahi | 135 | 18:30 | 124 | 12:00
| Dhaka | 137 | 21:00 | 129 | 10:00 | Rajshahi-230 | 133 | 18:30 | 123 | 12:00
| Dhamrai | 136 | 21:00 | 127 | 10:00 | Ramganj | 142 | 18:00 | 133 | 04:00
| Dhanmondi | 139 | 21:00 | 132 | 16:00 | Rampur | 138 | 18:30 | 126 | 11:00
| Dohazari | 135 | 18:00 | 124 | 10:00 | Rampura | 135 | 02:00 | 129 | 10:00
| Faridpur | 135 | 01:00 | 130 | 12:00 | Rangamati | 139 | 17:00 | 127 | 10:00
| Fatullah | 137 | 20:00 | 130 | 10:00 | Rangpur | 137 | 20:00 | 125 | 08:00
| Fenchuganj | 138 | 02:00 | 134 | 08:00 | Ruppur | 138 | 00:00 | 130 | 12:00
| Feni | 142 | 18:30 | 133 | 10:00 | Saidpur | 135 | 18:30 | 121 | 08:00
| Ghorashal | 140 | 00:00 | 137 | 10:00 | Satkhira | 134 | 00:00 | 127 | 16:00
| Goalpara | 139 | 20:00 | 129 | 16:00 | Satmasjid | 139 | 04:00 | 127 | 12:00
| Gollamari | 137 | 20:00 | 128 | 16:00 | Savar | 139 | 21:00 | 125 | 10:00
| Gopalganj | 138 | 18:30 | 131 | 16:00 | Shahjadpur | 143 | 01:00 | 135 | 12:00
| Gopalganj_I | 139 | 18:30 | 133 | 12:00 | Shahjibazar | 136 | 00:00 | 132 | 16:00
| Gulshan | 136 | 21:00 | 130 | 19:00 | Shariatpur | 137 | 01:00 | 134 | 00:00
| Halishahar | 139 | 18:30 | 126 | 10:00 | Sherpur | 136 | 15:00 | 121 | 07:00
| Haripur | 137 | 02:00 | 132 | 16:00 | Shikalbaha | 139 | 18:00 | 126 | 10:00
| HaripurSBU | 138 | 19:30 | 133 | 10:00 | Shikalbaha-230 | 139 | 18:30 | 127 | 11:00
| Hasnabad | 140 | 21:00 | 131 | 10:00 | Shitalakhya | 141 | 22:00 | 133 | 23:00
| Hathazari | 141 | 17:00 | 129 | 10:00 | Sholosohor | 139 | 17:00 | 127 | 09:00
| Ishurdi | 139 | 05:00 | 130 | 16:00 | Shyampur | 134 | 01:00 | 130 | 10:00
| Jaldhaka | 135 | 18:30 | 120 | 08:00 | Shyampur-230 | 137 | 21:00 | 130 | 10:00
| Jamalpur | 138 | 15:00 | 126 | 07:00 | Siddhirganj | 138 | 21:00 | 131 | 10:00
| Jashore | 135 | 20:00 | 127 | 16:00 | Sirajganj | 140 | 00:00 | 132 | 12:00
| Jhenaidah | 139 | 20:00 | 130 | 16:00 | Sonargaon | 139 | 18:30 | 131 | 09:00
| Jhenaidah-230 | 138 | 00:00 | 130 | 16:00 | Sreemongol | 138 | 00:00 | 134 | 16:00
| Joydebpur | 142 | 18:30 | 136 | 10:00 | Srinagar | 138 | 21:00 | 129 | 16:00
| Joypurhat | 138 | 18:30 | 126 | 11:00 | SSM | 140 | 17:00 | 128 | 10:00
| Juldah | 139 | 17:00 | 126 | 10:00 | Sunamganj | 133 | 01:00 | 130 | 13:00
| Kabirpur | 137 | 21:00 | 124 | 15:00 | Sylhet | 134 | 00:00 | 133 | 11:00
| Kachua | 143 | 18:00 | 134 | 10:00 | Tangail | 136 | 01:00 | 126 | 18:00
| Kaliakoir | 137 | 01:00 | 126 | 12:00 | Thakurgaon | 136 | 18:30 | 118 | 08:00
| Kallyanpur | 136 | 20:00 | 125 | 16:00 | TK | 138 | 17:00 | 126 | 08:00
| Kalurghat | 141 | 17:00 | 125 | 10:00 | Tongi | 140 | 21:00 | 129 | 14:00
| Kamrangirchar | 137 | 20:00 | 129 | 16:00 | Ullon | 137 | 21:00 | 128 | 12:00
| Kaptai | 136 | 00:00 | 136 | 00:00 | Uttara | 136 | 21:00 | 125 | 15:00
| Kazla | 138 | 01:00 | 129 | 17:00 | UttaraNew | 135 | 20:00 | 125 | 16:00
| Keranigonj | 139 | 21:00 | 129 | 10:00 | Zigatola | 138 | 21:00 | 130 | 10:00
| Khagrachori | 138 | 17:00 | 127 | 11:00
| Khulna | 137 | 18:30 | 127 | 16:00
| Khulna(S) | 137 | 20:00 | 128 | 16:00
| Khulshi | 137 | 18:30 | 126 | 10:00
| Kishoreganj | 135 | 00:00 | 130 | 08:00
| Kodda | 143 | 19:30 | 124 | 12:00
| KSRM | 138 | 17:00 | 128 | 09:00
| Kulaura | 137 | 20:00 | 134 | 10:00
| Kurigram | 134 | 19:00 | 121 | 08:00
| Kushtia | 138 | 02:00 | 129 | 12:00
| Sub Assistant Engineer | [5 empty] | Sub Divisional Engineer
| Network Operation Division | [5 empty] | Network Operation Division |  |  | Page 7 of 7

## L-Curve
Date | 2022-12-05
.
TIME | E-W INT.(Export) | EAST GRID | WEST GRID | TOTAL |  |  | DAILY LOAD CURVE
0:00 | 1188 | 5062 | 3055 | 8117 |  |  |  | QF-LDC-11
0:30 | 1056 | 4997 | 2786 | 7783 | Date: | 2022-12-05
1:00 | 924 | 4932 | 2517 | 7449
1:30 | 862 | 4852 | 2407.5 | 7259.5
2:00 | 800 | 4772 | 2298 | 7070
2:30 | 795 | 4665 | 2293 | 6958 | [5 empty] | Gen. at Eve. Peak | 9905 | 9905 MW (18:00 )
3:00 | 790 | 4558 | 2288 | 6846 | [6 empty] | 18:00
3:30 | 780 | 4443 | 2286.5 | 6729.5 | [5 empty] | Gen. at Day Peak | 8784 | 8784 MW (12:00 )
4:00 | 770 | 4328 | 2285 | 6613 | [6 empty] | 12:00
4:30 | 752 | 4345 | 2263.5 | 6608.5 | [5 empty] | Highest Generation | 9905
5:00 | 734 | 4362 | 2242 | 6604 | [6 empty] | 18:00
5:30 | 727 | 4398.5 | 2302.5 | 6701
6:00 | 720 | 4435 | 2363 | 6798
6:30 | 650 | 4566 | 2471 | 7037
7:00 | 580 | 4697 | 2579 | 7276
7:30 | 661 | 4877 | 2704 | 7581
8:00 | 742 | 5057 | 2829 | 7886
8:30 | 971 | 5083.5 | 2894.5 | 7978
9:00 | 1200 | 5110 | 2960 | 8070
9:30 | 1220 | 5106.5 | 2924 | 8030.5
10:00 | 1240 | 5103 | 2888 | 7991
10:30 | 1080 | 5426.5 | 2779 | 8205.5
11:00 | 920 | 5750 | 2670 | 8420
11:30 | 895 | 5862 | 2740 | 8602
12:00 | 870 | 5974 | 2810 | 8784
12:30 | 895 | 6023 | 2875 | 8898
13:00 | 920 | 6072 | 2940 | 9012
13:30 | 1005 | 5915 | 2923.5 | 8838.5
14:00 | 1090 | 5758 | 2907 | 8665
14:30 | 1117 | 5769.5 | 2865 | 8634.5
15:00 | 1144 | 5781 | 2823 | 8604
15:30 | 1077 | 5775.5 | 2738 | 8513.5
16:00 | 1010 | 5770 | 2653 | 8423
16:30 | 958 | 5818 | 2749 | 8567
17:00 | 906 | 5866 | 2845 | 8711
17:30 | 834 | 6133 | 3175 | 9308
18:00 | 762 | 6400 | 3505 | 9905
18:30 | 761 | 6339 | 3482 | 9821
19:00 | 760 | 6278 | 3459 | 9737
19:30 | 810 | 6214 | 3473 | 9687
20:00 | 770 | 6094 | 3436 | 9530 |  |  |  | Executive Engineer
20:30 | 750 | 5983.5 | 3396.5 | 9380 |  |  |  | Network Operation Division
21:00 | 730 | 5873 | 3357 | 9230
21:30 | 760 | 5699 | 3290.5 | 8989.5
22:00 | 790 | 5525 | 3224 | 8749 |  |  |  |  | Page 6 of 7
22:30 | 948 | 5403.5 | 3195.5 | 8599
23:00 | 1106 | 5282 | 3167 | 8449
23:30 | 1147 | 5172 | 3111 | 8283
24:00 | 1188 | 5062 | 3055 | 8117
9905 MW (18:00 )
8784 MW (12:00 )

## En-Curve
DAILY ENERGY CURVE
Date | 2022-12-05 |  | Energy |  | 200142098
[13 empty] | 2022-12-05 | [5 empty] | QF-LDC-12
TIME | GAS | HVDC | P.GEN(GAS). | P.GEN(HSD) | P.GEN(HFO). | COAL | HYDRO | G.GEN(HSD) | G.GEN(HFO) | TRIPURA | SOLAR | SHORTAGE
0:00 | 3602 | 802 | 1085 | 0 | 1457 | 1016 | 46 | 0 | 17 | 92 | 0 | 0
0:30 | 3501 | 727 | 1127 | 0 | 1326 | 958.5 | 46 | 0 | 8.5 | 89 | 0 | 0 | Date: | 2022-12-05
1:00 | 3400 | 652 | 1169 | 0 | 1195 | 901 | 46 | 0 | 0 | 86 | 0 | 0
1:30 | 3380 | 590.5 | 1179.5 | 0 | 1092.5 | 887 | 46 | 0 | 0 | 84 | 0 | 0 | [8 empty] | Total Energy | 200.1421 | Total Energy Gen 200.142 MKWHr Energy Not Served 0.000 MKWHr Energy Requirement 200.142 MKWHr
2:00 | 3360 | 529 | 1190 | 0 | 990 | 873 | 46 | 0 | 0 | 82 | 0 | 0 | [8 empty] | Energy not Served | 0
2:30 | 3390 | 526 | 1161.5 | 0 | 881.5 | 873 | 46 | 0 | 0 | 80 | 0 | 0 | [8 empty] | Energy Requirement | 200.1421
3:00 | 3420 | 523 | 1133 | 0 | 773 | 873 | 46 | 0 | 0 | 78 | 0 | 0
3:30 | 3407 | 525 | 1144 | 0 | 656.5 | 873 | 46 | 0 | 0 | 78 | 0 | 0 | [6 empty] | Shortage
4:00 | 3394 | 527 | 1155 | 0 | 540 | 873 | 46 | 0 | 0 | 78 | 0 | 0
4:30 | 3394.5 | 526.5 | 1148.5 | 0 | 547 | 868 | 46 | 0 | 0 | 78 | 0 | 0
5:00 | 3395 | 526 | 1142 | 0 | 554 | 863 | 46 | 0 | 0 | 78 | 0 | 0
5:30 | 3434.5 | 523 | 1188 | 0 | 564 | 868.5 | 46 | 0 | 0 | 77 | 0 | 0
6:00 | 3474 | 520 | 1234 | 0 | 574 | 874 | 46 | 0 | 0 | 76 | 0 | 0
6:30 | 3529.5 | 601.5 | 1244.5 | 0 | 677 | 859 | 46 | 0 | 0 | 75 | 4.5 | 0 |  |  |  |  | Coal
7:00 | 3585 | 683 | 1255 | 0 | 780 | 844 | 46 | 0 | 0 | 74 | 9 | 0
7:30 | 3684.5 | 742 | 1198 | 0 | 951.5 | 833.5 | 46 | 0 | 8 | 79 | 38.5 | 0 |  |  |  | Oil |  |  |  | ,
8:00 | 3784 | 801 | 1141 | 0 | 1123 | 823 | 46 | 0 | 16 | 84 | 68 | 0
8:30 | 3699 | 801.5 | 1137.5 | 0 | 1272 | 820.5 | 46 | 0 | 24 | 84 | 93.5 | 0
9:00 | 3614 | 802 | 1134 | 0 | 1421 | 818 | 46 | 0 | 32 | 84 | 119 | 0
9:30 | 3560.5 | 849 | 1096 | 0 | 1391.5 | 818 | 46 | 0 | 36 | 85 | 148.5 | 0
10:00 | 3507 | 896 | 1058 | 0 | 1362 | 818 | 46 | 0 | 40 | 86 | 178 | 0
10:30 | 3526.5 | 896 | 1031 | 71 | 1477.5 | 821 | 46 | 0 | 55.5 | 88 | 193 | 0
11:00 | 3546 | 896 | 1004 | 142 | 1593 | 824 | 46 | 0 | 71 | 90 | 208 | 0
11:30 | 3557.5 | 896.5 | 1010.5 | 101.5 | 1726 | 879 | 46 | 0.5 | 80 | 93 | 211.5 | 0
12:00 | 3569 | 897 | 1017 | 61 | 1859 | 934 | 46 | 1 | 89 | 96 | 215 | 0
12:30 | 3555.5 | 897.5 | 1028.5 | 94.5 | 1910.5 | 952.5 | 46 | 9.5 | 99.5 | 97 | 207 | 0
13:00 | 3542 | 898 | 1040 | 128 | 1962 | 971 | 46 | 18 | 110 | 98 | 199 | 0
13:30 | 3542 | 898 | 1040 | 128 | 1962 | 971 | 46 | 18 | 110 | 98 | 199 | 0
14:00 | 3542 | 898 | 1040 | 128 | 1962 | 971 | 46 | 18 | 110 | 98 | 199 | 0
14:30 | 3524 | 897.5 | 1009.5 | 64 | 1932 | 963.5 | 46 | 9 | 105.5 | 84 | 173 | 0
15:00 | 3506 | 897 | 979 | 0 | 1902 | 956 | 46 | 0 | 101 | 70 | 147 | 0
15:30 | 3491 | 897 | 976.5 | 0 | 1871.5 | 954 | 46 | 0 | 97 | 76 | 104.5 | 0
16:00 | 3476 | 897 | 974 | 0 | 1841 | 952 | 46 | 0 | 93 | 82 | 62 | 0
16:30 | 3400 | 897 | 993.5 | 0 | 2000 | 962.5 | 46 | 8.5 | 142 | 86 | 31.5 | 0
17:00 | 3324 | 897 | 1013 | 0 | 2159 | 973 | 46 | 17 | 191 | 90 | 1 | 0
17:30 | 3394 | 897 | 1176 | 0 | 2515.5 | 888.5 | 46 | 8.5 | 281 | 101 | 0.5 | 0
18:00 | 3464 | 897 | 1339 | 0 | 2872 | 804 | 46 | 0 | 371 | 112 | 0 | 0
18:30 | 3494 | 897.5 | 1280 | 0 | 2860.5 | 833.5 | 46 | 0 | 299.5 | 110 | 0 | 0
19:00 | 3524 | 898 | 1221 | 0 | 2849 | 863 | 46 | 0 | 228 | 108 | 0 | 0
19:30 | 3620 | 897 | 1232 | 0 | 2706 | 873 | 46 | 0 | 205 | 108 | 0 | 0
20:00 | 3629 | 897 | 1240 | 0 | 2524 | 877 | 46 | 0 | 209 | 108 | 0 | 0
20:30 | 3654.5 | 897 | 1246 | 0 | 2392 | 907 | 46 | 0 | 131.5 | 106 | 0 | 0
21:00 | 3680 | 897 | 1252 | 0 | 2260 | 937 | 46 | 0 | 54 | 104 | 0 | 0
21:30 | 3615.5 | 897 | 1209.5 | 0 | 2121 | 954.5 | 46 | 0 | 44 | 102 | 0 | 0
22:00 | 3551 | 897 | 1167 | 0 | 1982 | 972 | 46 | 0 | 34 | 100 | 0 | 0
22:30 | 3578.5 | 897 | 1137.5 | 0 | 1832 | 983.5 | 46 | 0 | 25.5 | 99 | 0 | 0
23:00 | 3606 | 897 | 1108 | 0 | 1682 | 995 | 46 | 0 | 17 | 98 | 0 | 0
23:30 | 3604 | 849.5 | 1096.5 | 0 | 1569.5 | 1005.5 | 46 | 0 | 17 | 95 | 0 | 0 | Max Temp. in Dhaka |  | 24.7° C | 29.6° C
24:00 | 3602 | 802 | 1085 | 0 | 1457 | 1016 | 46 | 0 | 17 | 92 | 0 | 0
Executive Engineer
Network Operation Division
Page 5 of 7
GAS
Oil
HVDC
COAL
HYDRO
SOLAR
Total Energy Gen 200.142 MKWHr Energy Not Served 0.000 MKWHr Energy Requirement 200.142 MKWHr
Note on W13: Author:

## Generation
g | 2022-12-05
Si No | Unit | 1:00 | 2:00 | 3:00 | 4:00 | 5:00 | 6:00 | 7:00 | 8:00 | 9:00 | 10:00 | 11:00 | 12:00 | 13:00 | 14:00 | 15:00 | 16:00 | 17:00 | 18:00 | 18:30 | 19:00 | 19:30 | 20:00 | 21:00 | 22:00 | 23:00 | 24:00 | KWH
1 | Karnaphuli Hydro PP Unit-1, 2 & 3 | 46 | 46 | 46 | 46 | 46 | 46 | 46 | 46 | 46 | 46 | 46 | 46 | 46 | 46 | 46 | 46 | 46 | 46 |  | 46 | 46 | 46 | 46 | 46 | 46 | 46 | 1088340
2 | Karnaphuli Hydro PP Unit-4 & 5
3 | Chattogram TPP-1
4 | Chattogram TPP-2
5 | Raozan 25 MW PP | 8 | 0 | [5 empty] | 3 | 8 | 14 | 17 | 17 | 17 | 17 | 17 | 17 | 17 | 17 |  | 17 | 17 | 19 | 20 | 0 |  |  | 236822
| Teknaf 20MW PP (Solartech) | [7 empty] | 8 |  | 17 | 19 | 18 | 17 | 15 | 11 | 5 | 0 | [9 empty] | 122445
6 | Sikalbaha 225MW CCPP (Gas) | 150 | 151 | 150 | 150 | 151 | 151 | 151 | 151 | 151 | 151 | 151 | 150 | 147 | 147 | 147 | 146 | 146 | 146 |  | 145 | 145 | 146 | 147 | 150 | 150 | 150 | 3570087
7 | Sikalbaha 225MW CCPP(Oil)
8
9 | Sikalbaha 150MW GTPP
10 | Sikalbaha 150MW GTPP(Oil)
| Dohazari -Kalaish 100 MW Peaking | [12 empty] | 17 | 15 | 15 | 15 | 17 | 51 |  | 17 | 17 | 17 | 17 | 17 |  |  | 226680
12 | Hathazari 100 MW peaking PP | [8 empty] | 16 | 24 | 24 | 24 | 24 | 24 | 24 | 24 | 24 | 24 |  | 24 | 24 | 24 | 24 |  |  |  | 291272
| Sikalbaha 105 MW PP (Baraka Sikalbaha) | 17 | 17 | 17 | 17 | 17 | 17 | 17 | 17 | 17 | 17 | 17 | 17 | 17 | 17 | 17 | 48 | 85 | 85 |  | 85 | 85 | 85 | 85 | 85 | 41 | 17 | 907454
| Daudkandi 200 MW PP (B.Trac) | [26 empty] | 0
14 | Titas 50 MW Peaking PP | [10 empty] | 31 | 33 | 37 | 36 | 30 | 36 | 36 | 35 |  | 36 | 36 | 36 | 0 |  |  |  | 382352
15 | 210 MW Siddhirgonj TPP
16 | Siddhirgonj 2*120 MW GTPP
17 | Siddhirganj 335 MW CCPP
18 | Kodda 300 MW PP Unit-2 (Summit) | 80 | 80 | 80 | 15 | 47 | 47 | 67 | 80 | 82 | 80 | 82 | 98 | 98 | 98 | 98 | 98 | 132 | 225 |  | 243 | 243 | 245 | 265 | 276 | 158 | 95 | 2897998
19 | Ashuganj 195MW PP (APSCL-United) | 26 | 26 | 0 | 0 | [22 empty] | 50181
20 | Ghorasal TPP (Unit-1&2)
21 | Ghorasal Repowered CCPP:Unit-3 (GT
22 | Ghorasal Repowered CCPP Unit-4
23 | Ghorasal TPP Unit-5 | 180 | 180 | 180 | 180 | 180 | 180 | 180 | 180 | 180 | 180 | 180 | 180 | 180 | 180 | 180 | 180 | 180 | 180 |  | 180 | 180 | 180 | 180 | 180 | 180 | 180 | 4384800
24
25 | Ghorasal 365 MW CCPP Unit-7 | 200 | 200 | 200 | 200 | 200 | 200 | 200 | 200 | 200 | 200 | 200 | 200 | 200 | 200 | 200 | 200 | 200 | 200 |  | 200 | 200 | 200 | 200 | 200 | 200 | 200 | 4809400
26
28 | Ashuganj TPP Unit- 3
29 | Ashuganj TPP Unit- 4
30 | Ashuganj TPP Unit- 5
32 | Ashuganj 50 MW PP | 15 | 25 | 25 | 25 | 25 | 25 | 25 | 25 | 25 | 25 | 5 | 5 | 5 | 5 | 5 | 5 | 5 | 5 |  | 5 | 5 | 5 | 5 | 5 | 5 | 5 | 335808
33 | Ashuganj 225 MW CCPP | 183 | 183 | 183 | 190 | 182 | 183 | 195 | 182 | 182 | 183 | 183 | 183 | 184 | 183 | 184 | 200 | 182 | 188 |  | 185 | 186 | 183 | 222 | 219 | 182 | 183 | 4557000
34 | Ashuganj 450 MW CCPP(South) | [26 empty] | 0
| Ashuganj 450 MW CCPP(North) | 15 | 10 | 70 | 90 | 110 | 135 | 240 | 380 | 378 | 270 | 270 | 270 | 275 | 275 | 275 | 275 | 275 | 328 |  | 330 | 330 | 330 | 330 | 285 | 300 | 300 | 6041500
| Ashuganj 420 MW CCPP(East) | 440 | 443 | 442 | 442 | 442 | 442 | 442 | 442 | 407 | 397 | 408 | 434 | 435 | 433 | 421 | 423 | 411 | 397 |  | 397 | 398 | 398 | 368 | 358 | 403 | 417 | 10410800
35 | Ashuganj 55 MW PP (Precision) | 20 | 20 | 0 | [23 empty] | 49440
36 | Chandpur 150 MW CCPP | 50 | 50 | 51 | 51 | 51 | 50 | 50 | 50 | 51 | 51 | 50 | 50 | 50 | 51 | 30 | 30 | 0 | [9 empty] | 773030
37 | Tongi 80 MW GTPP
38 | Haripur GTPP
39 | Haripur 412 MW CCPP | 382 | 355 | 355 | 355 | 344 | 334 | 351 | 363 | 389 | 399 | 400 | 402 | 403 | 403 | 404 | 403 | 399 | 388 |  | 400 | 406 | 400 | 400 | 399 | 400 | 400 | 9277440
40 | Meghnaghat 450 MW CCPP(MPL) | 225 | 225 | 225 | 225 | 225 | 225 | 225 | 225 | 225 | 225 | 225 | 225 | 225 | 225 | 225 | 225 | 225 | 225 |  | 225 | 225 | 225 | 225 | 225 | 225 | 225 | 4865500
41 | Haripur 360MW CCPP(HPL)
42 | RPCL 210MW CCPP | 91 | 99 | 99 | 101 | 101 | 99 | 73 | 75 | 32 | 32 | 32 | 32 | 32 | 33 | 33 | 33 | 33 | 33 |  | 49 | 51 | 74 | 100 | 106 | 106 | 107 | 1494720
43 | Sutiakhali 50 MW Solar PP | [6 empty] | 2 | 15 | 32 | 41 | 45 | 47 | 44 | 38 | 26 | 10 | 0 | [9 empty] | 300500
44 | Fenchugonj CCPP Phase-1 | 30 | 30 | 30 | 30 | 30 | 30 | 30 | 30 | 30 | 30 | 30 | 30 | 30 | 30 | 30 | 30 | 30 | 30 |  | 30 | 30 | 30 | 30 | 30 | 30 | 30 | 716000
45 | Fenchugonj CCPP Phase-2 | 42 | 42 | 42 | 42 | 42 | 42 | 42 | 42 | 42 | 42 | 42 | 42 | 42 | 42 | 42 | 42 | 42 | 42 |  | 42 | 42 | 42 | 42 | 42 | 42 | 42 | 960480
46 | Shajibazar 330 MW CCPP
47 | Shahjibazar GTPP Unit- 8 & 9 | 40 | 40 | 40 | 40 | 40 | 34 | 34 | 33 | 33 | 33 | 32 | 32 | 32 | 31 | 32 | 20 | 20 | 20 |  | 20 | 33 | 34 | 34 | 34 | 34 | 20 | 675552
48 | Shahjibazar 86MW PP (Shahjibazar) | [15 empty] | 0 | 60 | 81 |  | 81 | 81 | 81 | 60 | 30 | 30 | 30 | 508800
Shahjibazar 100 MW GTPP
49 | Shahjibazar 50MW PP (EPL)
50 | Sylhet 225 MW CCPP | 211 | 211 | 211 | 211 | 211 | 211 | 211 | 211 | 211 | 211 | 212 | 212 | 212 | 212 | 214 | 214 | 216 | 216 |  | 215 | 215 | 215 | 215 | 215 | 212 | 212 | 5162190
51 | Sylhet 20 MW GTPP | 19 | 19 | 19 | 19 | 19 | 19 | 19 | 18 | 18 | 18 | 17 | 16 | 16 | 13 | 14 | 16 | 18 | 15 |  | 17 | 18 | 18 | 18 | 18 | 19 | 19 | 414000
52 | Sylhet 50MW PP (EPL) | 21 | 21 | 21 | 21 | 21 | 21 | 21 | 21 | 21 | 21 | 21 | 21 | 21 | 21 | 21 | 21 | 21 | 21 |  | 21 | 21 | 21 | 21 | 21 | 21 | 21 | 564900
53 | Sylhet 10MW PP (Desh) | 10 | 10 | 10 | 10 | 10 | 10 | 10 | 10 | 10 | 10 | 10 | 10 | 10 | 10 | 10 | 10 | 10 | 10 |  | 10 | 10 | 10 | 10 | 10 | 10 | 10 | 242640
54 | Hobiganj 11MW PP Cofidence-E | 8 | 8 | 8 | 8 | 8 | 8 | 8 | 8 | 8 | 8 | 8 | 8 | 8 | 8 | 8 | 8 | 8 | 8 |  | 8 | 8 | 8 | 8 | 8 | 8 | 8 | 192432
55 | Fenchugonj 51 MW PP (Barakatullah) | 25 | 25 | 25 | 25 | 25 | 25 | 25 | 22 | 22 | 22 | 22 | 22 | 22 | 22 | 22 | 25 | 11 | 31 |  | 22 | 22 | 22 | 22 | 22 | 22 | 22 | 565200
56 | Shahjahanulla 25 MW PP | 23 | 23 | 22 | 22 | 21 | 21 | 21 | 16 | 20 | 21 | 22 | 22 | 22 | 22 | 22 | 22 | 22 | 24 |  | 24 | 24 | 24 | 24 | 24 | 24 | 24 | 524616
57 | Bibiana-II 341 MW CCPP (Summit)
| Bibiyana South 400 MW | 370 | 370 | 370 | 340 | 340 | 380 | 380 | 385 | 320 | 320 | 400 | 400 | 365 | 324 | 340 | 340 | 280 | 340 |  | 340 | 380 | 380 | 370 | 350 | 370 | 370 | 8811000
58 | Nababganj 55 MW PP (Southern power ) | 17 | 17 | 17 | 17 | 17 | 17 | 17 | 17 | 17 | 35 | 35 | 35 | 35 | 35 | 35 | 35 | 35 | 35 |  | 55 | 55 | 55 | 35 | 17 | 17 | 17 | 697575
59 | Tangail Palli Power Gen 22 MW | 12 | 12 | 12 | 12 | 12 | 12 | 12 | 12 | 12 | 12 | 12 | 12 | 12 | 12 | 12 | 12 | 12 | 12 |  | 12 | 12 | 12 | 12 | 12 | 12 | 12 | 308640
60 | Barabkunda 22 MW PP (Regent)
61 | Narshingdi 22 MW PP (Doreen) | 19 | 19 | 19 | 19 | 19 | 19 | 19 | 19 | 19 | 19 | 19 | 19 | 19 | 19 | 19 | 22 | 22 | 22 |  | 22 | 22 | 22 | 22 | 22 | 22 | 22 | 458784
62 | Tangail 22 MW PP (Doreen) | 13 | 13 | 13 | 13 | 13 | 13 | 13 | 13 | 13 | 13 | 11 | 11 | 11 | 13 | 13 | 13 | 13 | 13 |  | 13 | 13 | 13 | 13 | 13 | 13 | 13 | 305604
63 | Impoprt (Tripura) | 86 | 82 | 78 | 78 | 78 | 76 | 74 | 84 | 84 | 86 | 90 | 96 | 98 | 100 | 70 | 82 | 90 | 112 |  | 108 | 108 | 108 | 104 | 100 | 98 | 92 | 2149440
64 | Malancha, Ctg. EPZ (United) | 30 | 30 | 30 | 30 | 39 | 40 | 42 | 7 | 2 | 2 | 2 | 2 | 2 | 2 | 2 | 2 | 2 | 2 |  | 3 | 5 | 5 | 5 | 7 | 13 | 16 | 301440
65 | Feni 22MW PP (Doreen) | 22 | 19 | 19 | 19 | 19 | 19 | 19 | 16 | 16 | 18 | 18 | 18 | 16 | 14 | 14 | 15 | 17 | 18 |  | 18 | 19 | 19 | 19 | 19 | 19 | 19 | 414900
66 | Feni 11 MW PP (Doreen) | 11 | 11 | 11 | 11 | 11 | 11 | 11 | 11 | 11 | 11 | 11 |  | 11 | 11 | 11 | 11 | 11 | 11 |  | 11 | 11 | 11 | 11 | 11 | 11 | 11 | 238500
67 | Jangalia 33MW PP (Summit) | 33 | 33 | 33 | 33 | 33 | 33 | 33 | 33 | 28 | 25 | 24 | 24 | 22 | 22 | 25 | 25 | 25 | 25 |  | 29 | 29 | 33 | 33 | 33 | 33 | 33 | 720400
68 | Cumilla 25 MW PP (Summit) | 15 | 15 | 15 | 15 | 15 | 15 | 15 | 15 | 15 | 15 | 15 | 15 | 15 | 15 | 15 | 6 | 6 | 6 |  | 9 | 15 | 15 | 15 | 15 | 12 | 15 | 285360
69 | Summit Ashulia | 22 | 22 | 22 | 22 | 22 | 22 | 22 | 20 | 20 | 20 | 15 | 15 | 15 | 20 | 20 | 20 | 20 | 20 |  | 20 | 20 | 20 | 20 | 22 | 22 | 22 | 485000
70 | Summit Madhabdi | 26 | 26 | 26 | 27 | 27 | 27 | 27 | 27 | 27 | 27 | 0 | 8 | 8 | 8 | 17 | 17 | 0 | 0 |  | 0 | 0 | 0 | 0 | 10 | 26 | 26 | 358920
71 | Maona 33 MW PP(Summit) | 25 | 25 | 25 | 25 | 25 | 25 | 25 | 25 | 25 | 25 | 25 | 25 | 25 | 25 | 25 | 25 | 25 | 25 |  | 25 | 25 | 25 | 25 | 25 | 25 | 25 | 619700
72 | Rupganj 33 MW PP(Summit) | 26 | 26 | 28 | 28 | 26 | 26 | 26 | 25 | 25 | 25 | 22 | 22 | 23 | 24 | 24 | 24 | 24 | 24 |  | 24 | 24 | 24 | 24 | 24 | 26 | 26 | 604200
73 | Ghorashal 108MW PP (Regent) | 22 | 22 | 22 | 22 | 22 | 22 | 22 | 22 | 22 | 22 | 22 | 22 | 22 | 22 | 22 | 22 | 22 | 22 |  | 22 | 0 | [5 empty] | 434909
| Feni Lanka Power | 17 | 0 |  |  |  |  | 17 | 17 | 17 |  |  | 17 | 17 | 17 | 17 | 17 | 17 | 99 |  | 25 | 17 | 17 | 17 | 17 | 17 | 17 | 433200
| Chowmuhani 113 MW | 63 | 65 | 8 | 8 | 8 | 8 | 9 | 20 | 48 | 96 | 102 | 113 | 117 | 116 | 110 | 115 | 118 | 118 |  | 104 | 17 | 17 | 17 | 17 | 17 | 17 | 1513680
| Manikgonj 162MW PP(MPGL) | 17 | 17 | 17 | 17 | 17 | 17 | 17 | 17 | 17 | 17 | 17 | 17 | 17 | 17 | 17 | 17 | 152 | 162 |  | 162 | 162 | 162 | 162 | 18 | 17 | 17 | 1179360
77 | Siddhirganj 100 PP(Dutch Bangla) | 30 | 30 | 8 | 8 | 8 | 8 | 8 | 12 | 30 | 32 | 50 | 56 | 56 | 63 | 63 | 63 | 63 | 70 |  | 64 | 64 | 63 | 65 | 71 | 71 | 71 | 1033920
78 | Gazipur 52 MW PP | 8 | 0 | [5 empty] | 8 | 20 | 24 | 50 | 42 | 42 | 46 | 49 | 16 | 16 | 20 |  | 33 | 33 | 16 | 16 | 16 | 16 | 16 | 492000
79 | Kodda 150MW PP | [7 empty] | 16 | 16 | 16 | 16 | 32 | 32 | 32 | 32 | 16 | 16 | 32 |  | 32 | 32 | 32 | 0 |  |  |  | 341760
80 | Jamalpur 95 MW PP(Powerpac)
81 | Jangalia 52 MW PP (Lakdanavi) | 8 | 8 | 8 | 8 | 8 | 8 | 8 | 8 | 8 | 8 | 8 | 8 | 8 | 8 | 8 | 8 | 8 | 8 |  | 8 | 8 | 8 | 8 | 8 | 8 | 8 | 199699
| Gazipur 100 MW PP | 52 | 10 | 0 |  |  |  | 17 | 30 | 75 | 70 | 105 | 105 | 105 | 105 | 105 | 105 | 105 | 105 |  | 50 | 50 | 17 | 17 | 17 | 17 | 17 | 1362000
| Kaptai 7 MW Solar PP | [6 empty] | 0 | 1 | 2 | 3 | 4 | 4 | 4 | 3 | 2 | 1 | 0 | [9 empty] | 24000
| Jodiac Power | 17 | 17 | 17 | 17 | 17 | 17 | 17 | 17 | 17 | 17 | 17 | 17 | 27 | 36 | 36 | 36 | 36 | 36 |  | 36 | 36 | 36 | 36 | 36 | 36 | 36 | 671541
| Karnaphuli Power Ltd. | 54 | 54 | 54 | 54 | 54 | 54 | 54 | 54 | 54 | 51 | 51 | 51 | 54 | 54 | 57 | 73 | 73 | 73 |  | 73 | 73 | 73 | 73 | 73 | 54 | 55 | 1470321
82 | Madanganj 102 PP(Summit) | [15 empty] | 17 | 17 | 17 |  | 17 | 0 | [5 empty] | 48151
83 | Pagla (DPA )
84 | B.Baria (Aggreko) 85MW
85 | Keraniganj 100 MW PP (Powerpac)
86 | Meghnaghat CCPP ( Summit) | 265 | 275 | 268 | 260 | 270 | 270 | 285 | 250 | 265 | 260 | 262 | 268 | 258 | 250 | 252 | 238 | 235 | 230 |  | 230 | 235 | 238 | 228 | 225 | 150 | 153 | 8083956
87 | Meghnaghat 100 MW(IEL) | [7 empty] | 3 | 11 | 33 | 47 | 54 | 63 | 65 | 66 | 67 | 65 | 65 |  | 66 | 66 | 65 | 66 |  |  |  | 763200
| Meghnaghat 104 MW PP (OPCL) | 72 | 73 | 68 | 20 | 17 | 17 | 21 | 39 | 53 | 53 | 60 | 81 | 92 | 81 | 76 | 72 | 74 | 74 |  | 79 | 73 | 73 | 72 | 72 | 55 | 53 | 1466880
88 | Ghorashal 78.5 MW PP(MAX)
90 | Ashuganj 53MW PP (United)
91 | Juldah 100 MW Unit-1 (Acorn) | 55 | 55 | 55 | 55 | 55 | 10 | 10 | 10 | 10 | 10 | 10 | 10 | 10 | 10 | 10 | 10 | 10 | 10 |  | 10 | 10 | 10 | 10 | 10 | 10 | 10 | 504120
92 | Fenchuganj 44MW (Energyprima) | 20 | 20 | 20 | 20 | 20 | 20 | 20 | 20 | 20 | 20 | 20 | 20 | 20 | 20 | 20 | 20 | 20 | 20 |  | 20 | 20 | 20 | 20 | 20 | 20 | 20 | 644040
93 | Ashuganj 51 MW PP (Midland) | 5 | 5 | 5 | 5 | 5 | 5 | 5 | 5 | 5 | 5 | 5 | 5 | 5 | 5 | 5 | 5 | 5 | 5 |  | 5 | 5 | 5 | 5 | 5 | 5 | 5 | 436720
94 | Gagnagar 102 MW PP (Digital Power) | 24 | 24 | 24 | 24 | 24 | 24 | 24 | 24 | 24 | 24 | 66 | 83 | 83 | 83 | 83 | 83 | 83 | 83 |  | 83 | 83 | 83 | 83 | 83 | 83 | 50 | 1361808
95 | Patenga 50MW PP (Baraka) | 19 | 19 | 6 | 6 | 6 | 6 | 6 | 11 | 18 | 19 | 19 | 19 | 19 | 19 | 18 | 19 | 19 | 29 |  | 39 | 39 | 39 | 38 | 33 | 19 | 19 | 479040
96 | Chattogram 108 MW PP (ECPV) | [11 empty] | 2 | 1 | 2 | 0 | [11 empty] | 6720
97 | katpotti 52 MW | [12 empty] | 0
98 | Bosila 108MW PP(CLC)
99 | Madanganj-55 MW PP(Summit) | 45 | 45 | 45 | 45 | 45 | 45 | 45 | 45 | 40 | 30 | 30 | 42 | 45 | 44 | 44 | 45 | 45 | 45 |  | 40 | 40 | 45 | 45 | 45 | 45 | 54 | 1086099
100 | Manikganj 55 MW PP (Northern) | 17 | 0 |  |  |  |  | 17 | 17 | 35 | 35 | 55 | 55 | 55 | 35 | 35 | 35 | 35 | 55 |  | 55 | 55 | 55 | 55 | 35 | 35 | 35 | 745667
101 | Kushiara 163 MW CCPP (KP)
102 | Sarishabari 3 MW Solar Plant | [6 empty] | 0 | 1 | 1 | 2 | 2 | 2 | 2 | 2 | 1 | 0 | [10 empty] | 12600
103 | Kamalaghat 54 MW PP(Banco Energy) | 17 | 17 | 17 | 17 | 17 | 54 | 54 | 54 | 54 | 54 | 54 | 54 | 54 | 17 | 17 | 17 | 17 | 17 |  | 17 | 17 | 17 | 17 | 17 |  |  | 691920
104 | Keranigonj 300 MW PP (APR) | [10 empty] | 12 | 11 | 53 | 0 | [12 empty] | 151218
105 | Bramhangoan 100 MW PP (Aggreko) | [10 empty] | 80 | 25 | 50 | 0 | [12 empty] | 142764
106 | Mymensingh 200 MW PP (United) | 47 | 15 | 8 | 8 | 8 | 8 | 8 | 21 | 47 | 47 | 56 | 56 | 56 | 56 | 56 | 56 | 46 | 56 |  | 56 | 56 | 56 | 56 | 56 | 56 | 46 | 996000
112 | Aurahati 100MW PP (Aggreko) | [10 empty] | 50 | 25 | 25 | 0 | [12 empty] | 94189
114 | Kodda 149 MW PP Unit-1 (Summit) | 124 | 124 | 62 | 32 | 16 | 16 | 25 | 49 | 54 | 54 | 85 | 91 | 88 | 88 | 88 | 88 | 88 | 100 |  | 141 | 149 | 149 | 149 | 149 | 149 | 149 | 2203344
115 | Juldah 100 MW PP Unit-3 (Acorn) | [15 empty] | 12 | 12 | 12 |  | 12 | 12 | 12 | 12 | 12 | 12 | 12 | 100800
116 | Chandpur 200MW (Desh energy) | 17 | 17 | 17 | 17 | 17 | 17 | 17 | 17 | 17 | 17 | 17 | 17 | 17 | 17 | 17 | 17 | 17 | 57 |  | 17 | 17 | 17 | 21 | 91 | 136 | 48 | 752160
117 | Ashuganj 150MW PP (Midland) | 83 | 50 | 10 | 10 | 10 | 13 | 32 | 78 | 82 | 82 | 93 | 100 | 99 | 100 | 109 | 117 | 115 | 122 |  | 122 | 122 | 122 | 104 | 102 | 78 | 73 | 1998909
118 | Bibiyana-III 400 MW CCPP | 364 | 364 | 364 | 338 | 340 | 372 | 375 | 418 | 353 | 352 | 423 | 423 | 423 | 354 | 421 | 390 | 353 | 352 |  | 352 | 376 | 376 | 418 | 363 | 364 | 364 | 9084000
| Jamalpur 115 MW PP (United) | 49 | 49 | 49 | 49 | 49 | 49 | 49 | 49 | 49 | 49 | 58 | 59 | 59 | 59 | 59 | 59 | 49 | 59 |  | 59 | 59 | 59 | 59 | 59 | 59 | 49 | 1279200
| Anwara 300 MW PP (United) | 16 | 16 | 16 | 16 | 16 | 16 | 16 | 16 | 16 | 16 | 135 | 268 | 273 | 280 | 284 | 284 | 300 | 300 |  | 300 | 300 | 200 | 16 | 16 | 16 | 16 | 2772
| Juldah unit-2 (Acorn) | [15 empty] | 5 | 12 | 12 |  | 12 | 12 | 12 | 12 | 12 | 12 | 12 | 105984
| Anlima Energy Ltd. | 70 | 70 | 70 | 17 | 17 | 17 | 51 | 84 | 89 | 89 | 89 | 89 | 77 | 79 | 89 | 89 | 89 | 89 |  | 89 | 89 | 89 | 89 | 89 | 89 | 89 | 1831636
| Bhairob 54.5 MW | 17 | 17 | 17 | 17 | 17 | 17 | 17 | 17 | 17 | 17 | 17 | 17 | 17 | 17 | 17 | 17 | 17 | 17 |  | 17 | 17 | 17 | 17 | 17 | 17 | 17 | 447120
| Spectra Solar Plant Ltd. | [6 empty] | 2 | 10 | 19 | 24 | 29 | 30 | 29 | 25 | 18 | 8 | 0 | [9 empty] | 191472
| Chandpur 115(Doreen) | 17 | 18 | 17 | 17 | 18 | 18 | 17 | 18 | 18 | 17 | 17 | 18 | 18 | 18 | 16 | 18 | 32 | 74 |  | 51 | 17 | 17 | 27 | 39 | 35 | 35 | 598080
| Kanchan Purbachal Power Generation Ltd. | 17 | 17 | 17 | 17 | 17 | 17 | 12 | 17 | 17 | 17 | 17 | 17 | 17 | 17 | 17 | 17 | 15 | 19 |  | 17 | 17 | 17 | 17 | 17 | 17 | 17 | 431640
| Mirsharai 150 MW (Oil) | [11 empty] | 1 | 18 | 0 |  | 0 | 17 | 0 | [8 empty] | 33454
Mirsharai 150 MW (Gas)
120 | Eastern Zone Total | 4932 | 4772 | 4558 | 4328 | 4362 | 4435 | 4697 | 5057 | 5110 | 5103 | 5750 | 5974 | 6072 | 5758 | 5781 | 5770 | 5866 | 6400 |  | 6278 | 6214 | 6094 | 5873 | 5525 | 5282 | 5062 | 130291895
121
122
123 | Khulna 60MW
124 | Khulna 115 MW PP (KPCL-1 & 3)
| Khulna 115 PP MW (KPCL-2) | [7 empty] | 65 | 99 | 52 | 16 | 32 | 37 | 16 | 16 | 0 |  | 93 |  | 83 | 83 | 83 | 72 | 49 |  |  | 715200
125 | Khulna 330 MW CCPP (GAS)
126 | Khulna 330 MW CCPP (OIL)
127 | Khulna (Aggreeco) 55MW
128 | Faridpur 50 MW Peaking PP
Khulna 225 MW CCPP
129 | Rupsha 105 MW PP (Orion rupsha) | 17 | 0 |  |  |  |  | 17 | 54 | 54 | 17 | 17 | 18 | 53 | 75 | 35 | 0 |  | 35 |  | 88 | 90 | 90 | 94 | 94 | 94 | 94 | 1031040
130 | Mongla Orion 100 MW Solar PP | [6 empty] | 4 | 23 | 45 | 62 | 73 | 75 | 71 | 60 | 40 | 17 | 1 | 0 | [8 empty] | 472320
131 | Rampal 1320 MW (BIFPCL) | 411 | 413 | 413 | 413 | 414 | 414 | 414 | 413 | 408 | 408 | 414 | 524 | 551 | 542 | 546 | 542 | 543 | 344 |  | 383 | 383 | 387 | 437 | 512 | 525 | 526 | 10873300
132 | United Payra Power Ltd. | [26 empty] | 0
133 | Bhola Nutan Biddut BD LTD (GAS) | 162 | 162 | 162 | 162 | 164 | 164 | 164 | 164 | 164 | 167 | 161 | 161 | 160 | 160 | 160 | 160 | 160 | 220 |  | 182 | 182 | 182 | 182 | 182 | 180 | 180 | 4064100
Bhola Nutan Biddut BD LTD (OIL)
Barisal 110 MW PP (Summit )
Barisal GT PP Unit-1& 2
136 | Barisal 307 MW
137 | Bhola 95 MW PP (Aggreko)
| Bhola 225 MW CCPP | 187 | 160 | 160 | 160 | 160 | 160 | 160 | 160 | 160 | 160 | 160 | 160 | 155 | 160 | 160 | 160 | 160 | 187 |  | 187 | 187 | 176 | 160 | 172 | 187 | 178 | 4064572
140 | Bhola 33 MW PP (Venture) | 16 | 15 | 15 | 14 | 14 | 14 | 14 | 13 | 12 | 12 | 12 | 13 | 14 | 13 | 12 | 12 | 13 | 18 |  | 18 | 18 | 19 | 19 | 19 | 18 | 17 | 354200
141 | Noapara 100 MW PP (Bangla Trac) | [26 empty] | 0
142 | Noapara 40 MW PP (Khanjahan Ali)
143 | Gopalganj 100 MW Peaking PP | [15 empty] | 2 | 35 | 81 |  | 2 | 0 | [5 empty] | 136832
144 | Bheramara GTPP Unit-3
145 | Madhumati 100 MW PP
146 | Bheramara HVDC | 652 | 529 | 523 | 527 | 526 | 520 | 683 | 801 | 802 | 896 | 896 | 897 | 898 | 897 | 897 | 897 | 897 | 897 |  | 898 | 897 | 897 | 897 | 897 | 897 | 802 | 19018181
147 | Bheramara 410 MW CCPP
148 | Payra 1320 MW | 330 | 300 | 300 | 300 | 290 | 300 | 270 | 250 | 250 | 250 | 250 | 250 | 260 | 250 | 250 | 250 | 270 | 300 |  | 320 | 330 | 330 | 340 | 300 | 310 | 330 | 7806400
149
150 | Barapukuria TPP Unit-1
151 | Barapukuria TPP Unit-2
152 | Barapukuria 275 MW TPP Unit-3 | 160 | 160 | 160 | 160 | 159 | 160 | 160 | 160 | 160 | 160 | 160 | 160 | 160 | 160 | 160 | 160 | 160 | 160 |  | 160 | 160 | 160 | 160 | 160 | 160 | 160 | 3890300
153 | Baghabari 71 MW GTPP
156 | Baghabari 100 MW GTPP
| Baghabari 50 MW Peaking PP | [16 empty] | 33 | 34 |  | 34 | 34 | 34 | 0 |  |  |  | 136477
| Sirajgonj 6.55 MW Solar | [6 empty] | 0 | 1 | 3 | 4 | 4 | 4 | 4 | 4 | 2 | 0 | 0 | [9 empty] | 30300
157 | Sirajgonj 225MW CCPP Unit-1 (Gas) | 180 | 180 | 180 | 180 | 180 | 180 | 180 | 200 | 214 | 215 | 150 | 150 | 150 | 150 | 150 | 150 | 170 | 190 |  | 216 | 217 | 217 | 216 | 188 | 170 | 170 | 4628373
158 | Sirajgonj 225MW CCPP Unit-1(Oil)
Sirajgonj 225 MW CCPP Unit-2 (Gas)
Sirajgonj 225 MW CCPP Unit-2 (Oil)
159 | Sirajgonj 225MW CCPP Unit-3 (Gas)
Sirajgonj 225MW CCPP Unit-3 (Oil)
| Sirajgonj 400 MW CCPP Unit-4 | 300 | 312 | 308 | 339 | 305 | 396 | 400 | 360 | 344 | 270 | 220 | 226 | 259 | 205 | 206 | 212 | 207 | 432 |  | 360 | 386 | 390 | 433 | 379 | 392 | 364 | 7697890
160 | Sirajgonj 400MW CCPP Unit-4 (Oil)
161 | Bera 70 MW Peaking PP | [17 empty] | 4 |  | 4 | 4 | 8 | 13 | 17 | 17 | 17 | 67905
162 | Bogra 22 MW PP (GBB) | 22 | 22 | 22 | 22 | 22 | 22 | 22 | 22 | 22 | 22 | 22 | 22 | 22 | 22 | 22 | 22 | 22 | 22 |  | 22 | 22 | 22 | 22 | 22 | 22 | 22 | 516480
163 | Bogura 20 MW PP (Energyprima)
164 | Ullapara 11 MW PP (Summit) | 8 | 8 | 8 | 8 | 8 | 8 | 8 | 11 | 11 | 11 | 11 | 11 | 11 | 11 | 11 | 11 | 11 | 11 |  | 11 | 11 | 11 | 11 | 11 | 11 | 11 | 244692
165 | Amnura 50 MW PP(Sinha)
166 | Katakhali 50 MW PP (Northern) | [6 empty] | 8 | 16 | 16 | 16 | [5 empty] | 0 | 25 | 25 |  | 34 | 34 | 34 | 34 | 0 |  |  | 185807
167 | Katakhali 50 MW Peaking PP | [16 empty] | 5 | 24 |  | 24 | 24 | 24 | 0 |  |  |  | 82464
168 | Santahar 50 MW Peaking PP | [16 empty] | 10 | 35 |  | 35 | 34 | 34 | 0 |  |  |  | 124030
169 | Natore 52 MW PP (Rajlanka) | [16 empty] | 20 | 43 |  | 8 | 8 | 8 | 0 |  |  |  | 84413
170 | Chapainawabganj 100 MW Peaking PP | [16 empty] | 15 | 51 |  | 20 | [6 empty] | 101080
171 | Baghabari 200 MW PP (Paramount)
| Bagura 113 MW PP (Confidence)-2 | 35 | 0 |  |  | 0 | 20 | 41 | 72 | 110 | 70 | 35 | 35 | 35 | 35 | 35 | 0 |  | 46 |  | 110 | 113 | 113 | 113 | 113 | 113 | 113 | 1363104
172 | Confidence Power Bogura Unit-1 113 MW | 37 | 37 | 37 | 0 | [8 empty] | 35 | 37 | 37 | 37 | 37 | 75 |  | 75 | 75 | 75 | 75 | 75 | 37 | 37 | 719616
173 | Rangpur 20 MW GTPP
175 | Saidpur 20 MW GTPP
176 | Rangpur 113 MW PP (Confidence) | [5 empty] | 5 | 33 | 33 | 34 | 34 | [6 empty] | 34 | 70 |  | 95 | 106 | 90 | 43 | 34 | 34 | 34 | 568656
177 | Sympa Solar Power 8MW | [6 empty] | 0 | 1 | 2 | 4 | 5 | 6 | 6 | 5 | 4 | 2 | 0 | [9 empty] | 35499
178 | Energypac Power Venture Thakurgaon Ltd. | [7 empty] | 2 | 35 | 37 | 37 | 37 | 37 | 37 | 37 | 0 | 17 | 108 |  | 90 | 75 | 52 | 36 | 0 |  |  | 580224
| Intraco Solar 30 MW | [6 empty] | 1 | 8 | 15 | 21 | 27 | 29 | 22 | 20 | 13 | 6 | 0 | [9 empty] | 165928
Adani Power Jharkhanda Ltd
178 | Teesta Solar Limited | [13 empty] | 48 | 30 | 13 | 0 | [9 empty] | 90820