## Forecast
[5 empty] | Power Grid Company of Bangladesh Ltd. | [10 empty] | QF-LDC-07
|  |  | Report on forecasted generation & Demand of national grid on | [6 empty] | 2019-05-16 | Thursday
|  | Date (day): | 2019-05-16 |  | Thursday
| Probable Maximum |  | Generation : |  | (a) At Day Peak Hour : | 13980 | MW |  |  | (b) At Evening Peak Hour : |  | 14387 | MW
Sl. | [6 empty] | Present | Actual Generation |  | Forecasted Available Gen. on |  | Ev. Peak Gen.Shortage |  | Plants under |  | Probable
No. | Name of the Power Station |  | Fuel | Producer | Installed Capacity |  | Capacity | On | 2019-05-15 | 2019-05-16 | during | for Fuel | for plant. S/D | Shut down (date)/ |  | Start up
[8 empty] | Day Peak | Ev. Peak | Day Peak | Ev. Peak | Limitation | M/C Problem | Remarks |  | Date
[5 empty] | Unit No. X Capacity | MW | MW | MW | MW | MW | MW | MW | MW
1 | Ghorasal ST: Unit-1,2 |  | Gas | PDB | 2*55 | 110 | 85 | 74 | 74 | 74 | 74
| Ghorasal GT: Unit-3 |  | Gas | PDB | 1*210 | 210 | 170 | 134 | 134 | 134 | 134 |  |  | On test.
| Ghorasal GT: Unit-4 |  | Gas | PDB | 1*210 | 210 | 180 | 100 | 130 | 100 | 100
| Ghorasal ST: Unit-5 |  | Gas | PDB | 1*210 | 210 | 190 | 0 | 0 | 0 | 0 |  | 190 | Under maint.
2 | Ghorasal ST: Unit-7 |  | Gas | PDB | 1*243+1*122 | 365 | 365 | 380 | 270 | 365 | 365
3 | Ghorashal 78MW (MAX) |  | Gas | QRPP | 2*40 | 78 | 78 | 40 | 40 | 40 | 40 | 38 |  | Gas shortage
4 | Ghorashal (Regent) |  | Gas | IPP | 34*3.35 | 108 | 108 | 51 | 107 | 13 | 107 | 1
5 | Haripur GT: Unit-1, 2 |  | Gas | SBU, PDB | 2*32 | 64 | 40 | 0 | 0 | 0 | 0 |  |  | Gas shortage
6 | Haripur 412 MW CCPP |  | Gas | EGCB | 1*273+1*139 | 412 | 412 | 334 | 327 | 412 | 412 |  |  | FGMO
7 | Haripur NEPC 110MW |  | HFO | IPP | 8*15 | 110 | 110 | 0 | 0 | 110 | 110
8 | Haripur Power CCPP 360MW |  | Gas | IPP | 1*235+1*125 | 360 | 360 | 335 | 330 | 360 | 360
9 | Meghnaghat CCPP 450MW |  | Gas | IPP | 2*150+1*150 | 450 | 450 | 400 | 380 | 450 | 450
10 | Meghnaghat (IEL) |  | HFO | QRPP | 12*8.9 | 100 | 100 | 37 | 65 | 100 | 100
11 | Meghnaghat CCPP(Summit) |  | Gas | IPP | 2*110+1*110 | 305 | 305 | 145 | 290 | 335 | 335 |  |  | FGMO
12 | Madanganj 102MW |  | HFO | QRPP | 6*17 | 102 | 100 | 0 | 48 | 100 | 100
13 | Madanganj-55 MW |  | HFO | (IPP) | 3*17.08+1*11.3 | 55 | 55 | 0 | 55 | 55 | 55
14 | Keraniganj (Powerpac) 100MW |  | HFO | QRPP | 8*13.45 | 100 | 100 | 0 | 30 | 100 | 100
15 | Narshingdi (Doreen) |  | Gas | SIPP, REB | 8*2.90 | 22 | 22 | 19 | 19 | 19 | 19
16 | Siddhirgonj ST 210MW |  | Gas | PDB | 1*210 | 210 | 115 | 0 | 0 | 0 | 0 | 115 |  | Gas shortage
17 | Siddhirgonj GT Unit-1& 2 |  | Gas | EGCB | 2*105 | 210 | 210 | 61 | 97 | 100 | 100 | 110 |  | Gas shortage
| Siddhirganj Desh |  | HSD | QRPP | 96*1.2 | 0 | 0 | 0 | 0 | 0 | 0 |  |  | Contract expired
18 | Siddhirganj (Dutch Bangla) |  | HFO | QRPP | 12*8.9 | 100 | 100 | 0 | 62 | 100 | 100
19 | Siddhirganj CCPP-335 MW |  | Gas | EGCB | 1*217 | 217 | 217 | 0 | 0 | 0 | 0 | 217 |  | Gas shortage
0 | Pagla (DPA ) |  | HSD | QRPP | 100*0.5 | 0 | 0 | 0 | 0 | 0 | 0 |  |  | Contract expired
20 | Gagnagar (Orion) |  | HFO | IPP | 12*8.924 | 102 | 102 | 30 | 100 | 102 | 102
21 | Katpotti 51 MW |  | HFO | IPP | 7*7.9 | 51 | 51 | 48 | 49 | 48 | 48
22 | Banco Energy 54MW |  | HFO | IPP | 3*18 | 54 | 54 | 35 | 35 | 54 | 54
23 | Kodda 149MW |  | HFO | BPDB-RPCL | 9*17.06 | 149 | 149 | 0 | 148 | 149 | 149
24 | Northern 55 MW |  | HFO | IPP | 3*19.3 | 55 | 55 | 56 | 56 | 55 | 55
25 | Southern 55MW |  | HFO | IPP | 3*19.3 | 55 | 55 | 55 | 55 | 55 | 55
26 | Bosila 108MW |  | HFO | IPP | 12*8.775+1*3.5 | 108 | 108 | 63 | 62 | 62 | 62 |  | 46 | Engine problem
27 | Summit Power,(Madhabdi+Ashulia) |  | Gas | SIPP,REB | 3*3.67+4*8.73 | 80 | 80 | 45 | 49 | 50 | 50 |  | 30 | Engine problem
28 | Summit Maona |  | Gas | SIPP,REB | 4*8.73 | 33 | 33 | 33 | 33 | 33 | 33
29 | Summit Rupganj |  | Gas | SIPP,REB | 4*8.73 | 33 | 33 | 33 | 33 | 33 | 33
30 | Gazipur (RPCL) |  | HFO | IPP | 6*8.9 | 52 | 52 | 48 | 48 | 48 | 48
31 | Tongi GT |  | Gas | PDB | 1* 105 | 105 | 105 | 0 | 0 | 0 | 0 | 105 |  | Gas shortage
32 | Summit Gazipur -2 |  | HFO | IPP | 18*17.076 | 300 | 300 | 190 | 220 | 300 | 300
33 | APR Energy , Keranigonj |  | HSD | IPP | 256*1.4 | 300 | 300 | 0 | 0 | 300 | 300
34 | Bramhangoan 100 MW (Aggreko) |  | HSD | IPP | 100 | 100 | 100 | 0 | 0 | 100 | 100
35 | Aggreko Aurahati 100MW |  | HSD | IPP | 0.85*23+0.95*91 | 100 | 100 | 0 | 0 | 100 | 100
36 | Summit Gazipur-1 150MW |  | HFO | IPP | 149 | 149 | 149 | 149 | 152 | 149 | 149
| Gazipur 100 MW |  | HFO | RPCL | 100 MW | 0 | 0 | 0 | 0 | 0 | 0
| Dhaka area Total |  |  |  |  | 5934 | 5698 | 2895 | 3498 | 4605 | 4699 | 586 | 266
37 | Chattogram ST-1 (Raozan) |  | Gas | PDB | 1*210 | 210 | 180 | 0 | 0 | 0 | 0 | 180 |  | Gas shortage
| Chittgong ST-2 (Raozan) |  | Gas | PDB | 1*210 | 210 | 180 | 150 | 150 | 150 | 150 | 30 |  | Gas shortage
38 | Raozan 25 MW (RPCL) |  | HFO | IPP | 3*8.9 | 25 | 25 | 20 | 25 | 25 | 25
39 | Teknaf Solartech 20MW |  | Solar | Teknaf Solartech Energy Ltd. | 20 | 20 | 20 | 20 | 0 | 20 | 0
40 | Patenga 50MW |  | HFO | IPP | 8*6.98 | 50 | 50 | 46 | 46 | 46 | 46
41 | Kaptai Hydro: Unit-1,2,3,4, 5 |  | Hydro | PDB | 2*40+3*50 | 230 | 230 | 30 | 37 | 37 | 37 |  | 193 | Low water lavel
42 | Sikalbaha ST 60MW |  | Gas | PDB | 1*60 | 60 | 40 | 0 | 0 | 0 | 0 |  | 40 | Under S/D
43 | Sikalbaha 225MW |  | Gas/HSD | PDB | 1*150+1*175 | 225 | 225 | 229 | 230 | 225 | 225
44 | Sikalbaha Peaking GT |  | Gas/HSD | PDB | 1*150 | 150 | 150 | 130 | 130 | 145 | 145
45 | Sikalbaha (Energis) |  | HFO | RPP | 4*12.5+2*11.9+1*3+1*1.5 | 51 | 51 | 32 | 32 | 32 | 32 |  | 19 | Engine problem
46 | Hathazari peaking |  | HFO | PDB | 11*8.9 | 98 | 98 | 0 | 73 | 75 | 75
47 | Dohazari Peaking |  | HFO | PDB | 6*17 | 102 | 102 | 0 | 85 | 85 | 85
48 | Juldah (Acorn) |  | HFO | QRPP | 8*13.45 | 100 | 100 | 10 | 78 | 100 | 100
49 | Juldah 100 MW Unit-3 |  | HFO | IPP | 0 | 100 | 100 | 100 | 100 | 100 | 100
50 | Barabkunda (Regent) |  | Gas | SIPP, PDB | 8*2.90 | 22 | 22 | 0 | 0 | 17 | 17
* | Malancha, Ctg. EPZ (United) |  | Gas |  | 5*8.73+3*9.34 |  | 0 | 2 | 35 | 5 | 35
51 | Chattogram ECPV 108 MW |  | HFO | IPP | 16*7 | 108 | 108 | 89 | 104 | 103 | 103
| Chattogram area Total |  |  |  |  | 1761 | 1681 | 858 | 1125 | 1165 | 1175 | 210 | 252
52 | Ashuganj ST: Unit- 3 |  | Gas | APSCL | 1*150 | 150 | 135 | 0 | 0 | 0 | 0 | 135 |  | Gas shortage
| Ashuganj ST: Unit- 4 |  | Gas | APSCL | 1*150 | 150 | 129 | 0 | 0 | 0 | 0 | 129 |  | Gas shortage
| Ashuganj ST: Unit- 5 |  | Gas | APSCL | 1*150 | 150 | 134 | 0 | 0 | 0 | 0 | 134 |  | Gas shortage
53 | Ashuganj CCPP 225 MW |  | Gas | APSCL | 1*142+1*75 | 221 | 221 | 185 | 189 | 221 | 221
54 | Ashuganj CCPP(North) |  | Gas | APSCL | 1*360 | 360 | 360 | 250 | 200 | 260 | 260 |  | 100 | ST under maint
55 | Ashuganj CCPP(South) |  | Gas | APSCL | 1*360 | 360 | 360 | 300 | 300 | 360 | 360
56 | Ashuganj Engines TSK |  | Gas | APSCL | 14*3.968 | 53 | 45 | 33 | 33 | 33 | 33 |  | 12 | Engine problem
57 | Ashuganj (Precision) 55MW |  | Gas | RPP | 15*4 | 55 | 55 | 5 | 5 | 5 | 5
58 | Ashuganj (United) 53MW |  | Gas | QRPP | 14*4 | 53 | 53 | 5 | 5 | 5 | 5 | 48 |  | Gas Shortage
59 | Ashuganj 195MW Modular |  | Gas | IPP | 20*9.73+1*16 | 195 | 195 | 100 | 108 | 195 | 195
60 | Ashuganj (Midland) 51MW |  | Gas | IPP | 6*9.34 | 51 | 51 | 45 | 10 | 45 | 45 |  | 6 | Engine problem
61 | Midland 150MW |  | HFO | IPP | 23*7.015 | 150 | 150 | 0 | 147 | 150 | 150
62 | B.Baria (Aggreko) 85MW |  | Gas | QRPP | 86*1.10 | 85 | 85 | 0 | 0 | 0 | 0 |  |  | Contract expired
63 | Daudkandi Peaking 52MW |  | HFO | PDB | 6*8.92 | 52 | 52 | 0 | 0 | 0 | 50
64 | Chandpur CCPP |  | Gas | PDB | 1*106+1*57 | 163 | 163 | 100 | 100 | 100 | 100
65 | Chandpur Desh 200MW |  | HFO | IPP | 0 | 200 | 200 | 106 | 188 | 200 | 200
66 | Feni (Doreen) 22MW |  | Gas | SIPP, PDB | 8*2.90 | 22 | 22 | 16 | 19 | 22 | 22
67 | Feni, Mohipal (Doreen) |  | Gas | SIPP, REB | 4*2.90 | 11 | 11 | 11 | 11 | 11 | 11
** | Tripura |  |  | Imported power | 0 | 160 | 160 | 152 | 172 | 152 | 190
68 | Jangalia (Summit) 33MW |  | Gas | SIPP, PDB | 4*8.73 | 33 | 33 | 25 | 32 | 33 | 33
69 | Lakdhanvi 52 MW |  | HFO | IPP | 6*8.92 | 52 | 52 | 6 | 43 | 52 | 52
70 | Summit Cumilla 25MW |  | Gas | SIPP, PDB | 3*3.67+2*6.97 | 25 | 25 | 20 | 21 | 21 | 21
71 | Daudkandi bangla trak |  | HSD | IPP | 154*1.4 | 200 | 200 | 0 | 0 | 200 | 200
| Cumilla Area Total |  |  |  |  | 2951 | 2891 | 1359 | 1583 | 2065 | 2153 | 446 | 118
72 | Mymensingh RPCL 210MW |  | Gas | IPP | 4*35+1*70 | 210 | 202 | 147 | 149 | 148 | 148 | 54 |  | Gas shortage
73 | Tangail (Doreen) 22MW |  | Gas | SIPP, PDB | 8*2.90 | 22 | 22 | 20 | 22 | 22 | 22
74 | Jamalpur 95MW |  | HFO | IPP | 12*8.924 | 95 | 95 | 45 | 94 | 95 | 95
75 | Sarishabari (Solar) |  | Solar | IPP | 1*3 | 3 | 3 | 2.3 | 0 | 2 | 0
76 | United Mymensingh PPL |  | HFO | IPP | 200 | 200 | 200 | 0 | 192 | 200 | 200
77 | United Jamalpur PPL |  | HFO | IPP | 115 MW | 115 | 115 | 97 | 98 | 86 | 98 |  | 17 | Engine problem
| Mymensingh Area Total |  |  |  |  | 645 | 637 | 311.3 | 555 | 553 | 563 | 54 | 0
78 | Fenchugonj CCPP-1 |  | Gas | PDB | 2*32+1*33 | 97 | 70 | 58 | 60 | 60 | 60
79 | Fenchugonj CCPP-2 |  | Gas | PDB | !F71 | 104 | 90 | 58 | 58 | 0 | 60
80 | Kushiara 163 MW CCPP GT |  | Gas | IPP | 1*109+1*54 | 163 | 163 | 130 | 100 | 100 | 163
81 | Shajibazar 330 MW |  | Gas | PDB | 3*110 | 330 | 330 | 321 | 324 | 330 | 330 |  |  | FGMO
82 | Fenchugonj (Barakatullah) 51MW |  | Gas | RPP | 19*2.90 | 51 | 51 | 47 | 50 | 50 | 50
83 | Fenchuganj (EPL) 44MW |  | Gas | RPP | 12*3.3+5*2 | 44 | 44 | 19 | 50 | 44 | 44
84 | Hobiganj 11MW |  | Gas | SIPP, REB | 4*2.90 | 11 | 11 | 11 | 11 | 11 | 11
85 | Shahjibazar GT: Unit- 8, 9 |  | Gas | PDB | 2*35 | 70 | 66 | 63 | 63 | 66 | 66 |  |  | FGMO
86 | Shahjibazar 86MW |  | Gas | RPP | 32*2.90 | 86 | 86 | 30 | 85 | 86 | 86
87 | Shahjibazar (EPL) 50MW |  | Gas | RPP | 27*2.0 | 50 | 50 | 43 | 46 | 46 | 46
88 | Sylhet GT 150 MW |  | Gas | PDB | 1*142 | 142 | 142 | 84 | 95 | 130 | 130
89 | Sylhet GT 20 MW |  | Gas | PDB | 1*20 | 20 | 20 | 18 | 19 | 19 | 19
90 | Sylhet (EPL) 50MW |  | Gas | RPP | 27*2 | 50 | 50 | 38 | 42 | 40 | 40 |  | 10 | Engine problem
91 | Shahjahanulla 25 MW |  | Gas | SIPP, REB | 3*9.34 | 25 | 25 | 24 | 24 | 25 | 25
92 | Summit Bibiana- 2 |  | Gas | IPP | 1*222+1*119 | 341 | 341 | 265 | 270 | 341 | 341 |  |  | FGMO
| Bibiyana-3 285 MW |  | Gas | PDB | 285 MW | 0 | 0 | 82 | 85 | 85 | 85 |  |  | On test
93 | Sylhet (Desh) 10MW |  | Gas | RPP | 6*1.95 | 10 | 10 | 10 | 10 | 10 | 10
| Sylhet Area Total |  |  |  |  | 1594 | 1549 | 1301 | 1392 | 1443 | 1566 | 0 | 10
94 | Bheramara GT-1,2,3 |  | HSD | PDB | 3*20 | 60 | 46 | 0 | 32 | 0 | 32
** | Bheramara (HVDC ) |  | 0 | Imported power | 2*500 | 1000 | 1000 | 931 | 940 | 950 | 950
| Khulna (KPCL-1 & 3) |  | HFO | IPP | 19*6.5 | 0 | 0 | 0 | 0 | 0 | 0 |  |  | Contract expired
95 | Khulna (KPCL-2) |  | HFO | QRPP | 7*17 | 115 | 115 | 49 | 115 | 115 | 115
96 | Faridpur Peaking |  | HFO | PDB | 8*6.89 | 54 | 54 | 0 | 31 | 35 | 35
97 | Khulna CCPP 225MW |  | HSD | NWPGCL | 1*150+1*75 | 230 | 230 | 0 | 0 | 0 | 0 |  |  | Reserve
98 | Gopalganj Peaking |  | HFO | PDB | 16*6.98 | 109 | 109 | 0 | 73 | 50 | 80
99 | Bheramara 360 MW |  | Gas | NWPGCL | 1*278+1*132 | 410 | 410 | 0 | 0 | 0 | 0 |  | 410 | Under maint. |  | 28/05/2019
100 | Noapara (KZA) 40MW |  | HFO | QRPP | 5*8.5 | 40 | 40 | 8 | 40 | 40 | 40
0 | Khulna (Aggreeco) 55MW |  | HSD | QRPP | 71*0.85 | 0 | 0 | 0 | 0 | 0 | 0 |  |  | Contract Expired
101 | Bangla Trak Noapara |  | HSD | IPP | 70*1.4 | 100 | 100 | 0 | 0 | 100 | 100
102 | Labon Chora 105 MW |  | HFO | IPP | 6*18.445 | 105 | 105 | 70 | 105 | 105 | 105
103 | Madhumati Power Plant |  | HFO | IPP | 100 MW | 105 | 105 | 108 | 109 | 108 | 108 |  |  | On Test
| Khulna Area Total |  |  |  |  | 2328 | 2314 | 1166 | 1445 | 1503 | 1565 | 0 | 410
104 | Summit Barisal 110 MW |  | HFO | IPP | 7*17.076 | 110 | 110 | 16 | 96 | 110 | 110
105 | Barisal GT: Unit-1, 2 |  | HSD | PDB | 2*20 | 40 | 30 | 0 | 0 | 0 | 20
106 | Bhola (Venture) 33MW |  | Gas | RPP | 1*34.50 | 33 | 33 | 23 | 9 | 33 | 33
107 | Bhola CCPP 194MW |  | Gas | PDB | 2*63+1*68 | 194 | 194 | 177 | 177 | 177 | 177
108 | Bhola Aggreko 95MW |  | Gas | QRPP | 96*1.10 | 95 | 95 | 51 | 96 | 96 | 96
| Barisal Area Total |  |  |  |  | 472 | 462 | 267 | 378 | 416 | 436 | 0 | 0
109 | Baghabari GT 71MW |  | Gas | PDB | 1*71 | 71 | 71 | 55 | 55 | 60 | 60
| Baghabari GT 100MW |  | Gas | PDB | 1*100 | 100 | 100 | 92 | 90 | 90 | 90
110 | Baghabari Peaking 50MW |  | HFO | PDB | 6*8.9 | 52 | 52 | 0 | 50 | 50 | 50
111 | Bera Peaking |  | HFO | PDB | 9*8.29 | 71 | 71 | 0 | 0 | 35 | 35
112 | Amnura 50MW |  | HFO | QRPP | 7*7.79 | 50 | 50 | 0 | 50 | 50 | 50
113 | Katakhali (Northern) |  | HFO | QRPP | 6*8.9 | 50 | 50 | 0 | 50 | 50 | 50
114 | Katakhali Peaking |  | HFO | PDB | 6*8.7 | 50 | 50 | 0 | 0 | 44 | 44
115 | Sirajgonj Unit-1 225MW |  | Gas/HSD | NWPGCL | 1*150+1*75 | 210 | 210 | 197 | 165 | 202 | 202 |  |  | FGMO
116 | Sirajgonj Unit-2 225MW |  | Gas/HSD | NWPGCL | 1*150+1*75 | 220 | 220 | 153 | 150 | 200 | 200 |  |  | FGMO
117 | Sirajgonj Unit-3 225MW |  | Gas/HSD | NWPGCL | 1*141 | 220 | 220 | 194 | 190 | 220 | 220 |  |  | FGMO
118 | Sirajgonj Unit-4 414 MW(Gas) |  | Gas | SNWPGCL | 1*282+1*132 | 414 | 414 | 300 | 350 | 414 | 414
119 | Santahar Peaking |  | HFO | PDB | 6*8.7 | 50 | 50 | 0 | 42 | 42 | 42
120 | Bogra (GBB) |  | Gas | RPP | 6*4 | 22 | 22 | 22 | 22 | 22 | 22
121 | Bogra (EPL) |  | Gas | RPP | 5*3.3+5*2 | 20 | 10 | 11 | 14 | 14 | 14
122 | Ullapara (Summit) |  | Gas | SIPP, REB | 4*2.90 | 11 | 11 | 5 | 11 | 11 | 11
123 | Rajlanka 52 MW |  | HFO | IPP | 52 | 52 | 52 | 0 | 50 | 52 | 52
124 | Chapainawabganj-100 MW |  | HFO | PDB | 104 | 104 | 104 | 0 | 93 | 95 | 95
125 | Paramount Baghabari |  | HSD | IPP | 200 MW | 200 | 200 | 0 | 0 | 200 | 200
126 | Confidence CPBL-2 |  | HFO | IPP | 113 MW | 113 | 113 | 0 | 108 | 108 | 108
| Rajshahi Area Total |  |  |  |  | 2080 | 2070 | 1029 | 1490 | 1959 | 1959 | 0 | 0
127 | Barapukuria Unit-1 |  | Coal | PDB | 1*125 | 125 | 85 | 0 | 0 | 0 | 0 |  | 85 | Under overhauling
| Barapukuria Unit-2 |  | Coal | PDB | 1*125 | 125 | 85 | 66 | 70 | 37 | 37
128 | Barapukuria Unit-3 |  | Coal | PDB | 1*275 | 274 | 274 | 199 | 199 | 199 | 199 | 75
129 | Rangpur GT |  | HSD | PDB | 1*20 | 20 | 20 | 0 | 17 | 17 | 17
130 | Saidpur GT |  | HSD | PDB | 1*20 | 20 | 20 | 0 | 16 | 18 | 18
| Rangpur Area Total |  |  |  |  | 564 | 484 | 265 | 302 | 271 | 271 | 75 | 85
| Total |  |  |  |  | 18329 | 17786 | 9451.3 | 11768 | 13980 | 14387 | 1371 | 1141
| Usable load at Substation end after deducting Auxiliary use & Transmission loss | [6 empty] | 9093.1015 | 11322 | 13450.1666 | 13841.7415
A. |  | 2019-05-15 | (Yesterday) |  |  |  |  | Wednesday
1 | Highest Generation : |  |  | 11768 | MW at | 21:00 | hrs | 11 Evening Peak Hour : | [5 empty] | 21:00 | hrs.
2 | Minimum Generation : |  |  | 7474.3 | MW at | 7:00 | hrs | 12 Max. Demand (Generation end) at evening peak hour : | [5 empty] | 11768 | MW
3 | Day peak Generation : |  |  | 9451.3 | MW at | 12:00 | hrs | 13 Max. Demand (Substation end) at evening peak hour : | [5 empty] | 11322 | MW
4 | Evening peak Generation : |  |  | 11768 | MW at | 21:00 | hrs | 14 Load Shed (Substation end) at evening peak hour : | [5 empty] | 0 | MW
5 | Total Energy Generation : |  | 237.5348 | MKWHr | By Solar | 0.063135 | MKWHr | 15. Area wise Demand (S/S end), Supply (S/S end) & | [5 empty] | 16 Hourly Load Shed during
| By Gas: | 155.6036 | MKWHr |  | By Oil: | 48.6514 | MKWHr | Load Shed (S/S end) at Evening peak hour in MW : | [5 empty] | Evening Peak hours :
| By Coal: | 6.5269 | MKWHr |  | By Hydro: | 0.75414 | MKWHr | Area | Demand | Supply |  | Loadshed |  | Time |  | Loadshed
6 | Generation Shortfall : |  | For Fuel Limitation = |  |  | 1371 | MW | Dhaka | 4208 | 4208 |  | 0
|  |  | For Plants S/D or M/C prob = |  |  | 1141 | MW | Chittagong | 1190 | 1190 |  | 0 |  | 18:00 |  | 0
|  |  | Total = |  |  | 2512 | MW | Khulna | 1336 | 1336 |  | 0 |  | 18:30 |  | 0
7 | Total Gas Supplied : |  |  | 1334.22 | MMCFD |  |  | Rajshahi | 1222 | 1222 |  | 0 |  | 19:00 |  | 0
8 | Fuel Cost : | i) Gas : | Taka | 107027855.058 | ii) Oil : | Taka | 355755021.72 | Comilla | 1085 | 1085 |  | 0 |  | 19:30 |  | 0
|  | iii) Coal : | Taka | 28853594 | Total | Taka | 491636470.778 | Mymensingh | 955 | 955 |  | 0 |  | 20:00 |  | 0
9 | Power flow through E-W Interconnectors : |  |  |  | i) Energy | 0.0365 | MKWHr. | Sylhet | 446 | 446 |  | 0 |  | 21:00 |  | 0
| ii) During Peak Demand : |  |  | -120 | MW (E to W) at | 21:00 | hrs | Barisal | 249 | 249 |  | 0 |  | 22:00 |  | 0
| iii) Maximum : |  |  | -120 | MW at | 21:00 | hrs | Rangpur | 631 | 631 |  | 0 |  | 23:00 |  | 0
10 | Maximum Temperature in Dhaka was |  |  |  | 35.2° C |  |  | Total | 11322 | 11322 |  | 0
B. |  | 2019-05-16 | (Today) |  |  |  | Thursday |  |  | Probable max. temperature in Dhaka |  |  | 34.3° C
Forecast
1 | Maximum Demand* Evening (Generation end) |  |  |  | 12200 | MW |  | 6 Total Load Shed forecast (Substation end) : |  |  |  |  | 0 | MW
2 | Maximum Generation (Generation end) |  |  |  | 14387 | MW |  | 7 Area wise Load Shed forecast (Substation end) :
3 | Maximum Demand* Day (Generation end) |  |  |  | 9900 | MW
4 | Reserve(Generation end) |  |  |  | 2187 | MW |  | Dhaka | Chittagong | Khulna | Rajshahi | Comilla | Mymensingh | Sylhet | Barisal | Rangpur
5 | Total Energy Generation |  |  |  | 246.2546 | MKWHr |  | MW | MW | MW | MW | MW | MW | MW | MW | MW
6 | Actual Minimum Generation up to 8:00 hrs. |  |  |  | 7574.2 | MW at | 6:00 | 0 | 0 | 0 | 0 | 0 | 0 | 0 | 0 | 0
* Import Through HVDC C/B Interconnector : |  |  |  |  | i) Energy | 22.4153 | MKWHr. | ii) HVDC Flow at Peak Time |  | 940 | MW at | 21:00 | hrs.
* Import Through Comilla C/B Interconnector : |  |  |  |  | i) Energy | 3.5203 | MKWHr. | iii) Maximum HVDC Flow : |  | 940 | MW at | 20:00 | hrs.
*Cost for HVDC, Tripura & Solar energy is not usually included in the total fuel cost.
Water Level of Kaptai Lake at 06:00 hr (ft): |  |  |  |  | (a) Yesterday : | 73.82 |  | (b) Today: | 73.58 |  | (c) Rule Curve: |  | 79.15
.
** Wapda control unable to give gas reading.
|  |  |  | Sub Divisional Engineer | [6 empty] | Executive Engineer
|  |  |  | Network Operation Division | [6 empty] | Network Operation Division

## YesterdayGen
2019-05-15
Plant Name | Ghorasal ST: Unit-1,2 | Ghorasal GT: Unit-3 | Ghorasal GT: Unit-4 | Ghorasal ST: Unit-5 | Ghorasal ST: Unit-7 | Ghorashal (Regent) | Ghorashal 78MW (MAX) | Haripur 412 MW CCPP | Haripur Power CCPP 360MW | Haripur NEPC 110MW | Haripur GT: Unit-1, 2 | Meghnaghat CCPP 450MW | Meghnaghat CCPP(Summit) | Meghnaghat (IEL) | Madanganj 102MW | Madanganj-55 MW | Siddhirganj CCPP-335 MW | Siddhirgonj ST 210MW | Siddhirgonj GT Unit-1& 2 | Siddhirganj Desh | Siddhirganj (Dutch Bangla) | Gagnagar (Orion) | Kodda 149MW | Keraniganj (Powerpac) 100MW | Bosila 108MW | Pagla (DPA ) | Katpotti 51 MW | Banco Energy 54MW | Northern 55 MW | Southern 55MW | Narshingdi (Doreen) | Summit Ashulia | Summit Madhabdi | Summit Maona | Summit Rupganj | Gazipur (RPCL) | Tongi GT | Kaptai Unit-1, 2 & 3 | Kaptai Unit-4 & 5 | Chattogram ST-1 (Raozan) | Chittgong ST-2 (Raozan) | Raozan 25 MW (RPCL) | Sikalbaha 225MW (Gas) | Sikalbaha 225MW (Oil) | Sikalbaha GT 150MW (Gas) | Sikalbaha GT 150MW (Oil) | Sikalbaha ST 60MW | Sikalbaha (Energis) | Hathazari peaking | Dohazari Peaking | Juldah (Acorn) | Chattogram ECPV 108 MW | Patenga 50MW | Barabkunda (Regent) | Malancha, Ctg. EPZ (United) | Ashuganj ST: Unit- 3 | Ashuganj ST: Unit- 4 | Ashuganj ST: Unit- 5 | Ashuganj CCPP(North) | Ashuganj CCPP(South) | Ashuganj CCPP 225 MW | Ashuganj 195MW Modular | Chandpur CCPP | Ashuganj Engines TSK | Ashuganj (Precision) 55MW | Ashuganj (United) 53MW | Ashuganj (Midland) 51MW | B.Baria (Aggreko) 85MW | Daudkandi Peaking 52MW | Lakdhanvi 52 MW | Feni (Doreen) 22MW | Feni, Mohipal (Doreen) | Jangalia (Summit) 33MW | Summit Cumilla 25MW | Tripura | Mymensingh RPCL 210MW | Jamalpur 95MW | Tangail (Doreen) 22MW | Sarishabari (Solar) | Fenchugonj CCPP-1 | Fenchugonj CCPP-2 | Fenchugonj (Barakatullah) 51MW | Fenchuganj (EPL) 44MW | Kushiara 163 MW CCPP GT | Shajibazar 330 MW | Shahjibazar GT: Unit- 8, 9 | Shahjibazar 86MW | Shahjibazar (EPL) 50MW | Sylhet GT 150 MW | Sylhet GT 20 MW | Sylhet (EPL) 50MW | Sylhet (Desh) 10MW | Summit Bibiana- 2 | Shahjahanulla 25 MW | Hobiganj 11MW | Daudkandi bangla trak | Summit Gazipur -2 | APR Energy , Keranigonj | Bramhangoan 100 MW (Aggreko) | United Mymensingh PPL | Aggreko Aurahati 100MW | Summit Gazipur-1 150MW | Teknaf Solartech 20MW | Juldah 100 MW Unit-3 | Chandpur Desh 200MW | Midland 150MW | Bibiyana-3 285 MW | United Jamalpur PPL | Gazipur 100 MW | Baraka Sikalbaha PL | EasternBlank | Bheramara (HVDC ) | Bheramara GT-1,2,3 | Bheramara 360 MW | Khulna (KPCL-1 & 3) | Khulna (KPCL-2) | Khulna CCPP 225MW | Khulna 60MW | Khulna (Aggreeco) 55MW | Faridpur Peaking | Gopalganj Peaking | Noapara (KZA) 40MW | Bhola CCPP 194MW | Bhola (Venture) 33MW | Summit Barisal 110 MW | Barisal GT: Unit-1, 2 | Baghabari GT 100MW | Baghabari GT 71MW | Baghabari Peaking 50MW | Bera Peaking | Chapainawabganj-100 MW | Amnura 50MW | Katakhali (Northern) | Katakhali Peaking | Rajlanka 52 MW | Santahar Peaking | Bogra (GBB) | Bogra (EPL) | Ullapara (Summit) | Barapukuria Unit-1 | Barapukuria Unit-2 | Barapukuria Unit-3 | Rangpur GT | Saidpur GT | Sirajgonj Unit-1 225MW (Gas) | Sirajgonj Unit-1 225MW (Oil) | Sirajgonj Unit-2 225MW (Gas) | Sirajgonj Unit-2 225MW (Oil) | Bhola Aggreko 95MW | Bangla Trak Noapara | Sirajgonj Unit-3 225 MW(Gas) | Sirajgonj Unit-3 225 MW(Oil) | Sirajgonj Unit-4 414 MW(Gas) | Labon Chora 105 MW | Paramount Baghabari | Confidence CPBL-2 | Madhumati Power Plant | WesternBlank | Eastern Grid Total | Western Grid Total | Total (MW) | Gas (Public) | HVDC | Gas (Private) | Oil (Private) | Coal | Hydro | Oil (Public) | Tripura | Solar | Shortage | Water Level
1:00 | 74 | 134 | 100 | 0 | 250 | 107 | 76 | 327 | 310 | 0 | 0 | 320 | 273 | 0 | 0 | 0 | 0 | 0 | 57 | 0 | 0 | 7 | 15 | 0 | 65 | 0 | 41 | 35 | 35 | 35 | 19 | 25 | 0 | 33 | 33 | 33 | 0 | 37 | 0 | 0 | 150 | 25 | 231 | 0 | 130 | 0 | 0 | 32 | 26 | 36 | 50 | 103 | 46 | 16 | 37 | 0 | 0 | 0 | 255 | 300 | 182 | 78 | 100 | 36 | 51 | 5 | 45 | 0 | 0 | 25 | 0 | 0 | 33 | 15 | 132 | 149 | 64 | 20 | 0 | 60 | 58 | 53 | 47 | 100 | 320 | 66 | 85 | 46 | 108 | 19 | 40 | 10 | 245 | 24 | 9 | 0 | 12 | 0 | 0 | 16 | 0 | 53 | 0 | 100 | 152 | 12 | 79 | 105 | 0 | 0 |  | 931 | 0 | 0 | 0 | 0 | 0 | 0 | 0 | 0 | 0 | 0 | 177 | 27 | 16 | 0 | 106 | 60 | 0 | 0 | 93 | 12 | 8 | 0 | 25 | 0 | 22 | 14 | 5 | 0 | 67 | 199 | 0 | 0 | 183 | 0 | 176 | 0 | 34 | 0 | 188 | 0 | 270 | 17 | 0 | 70 | 18 |  | 6632 | 2718 | 9350 | 4307 | 931 | 2022 | 1485 | 266 | 37 | 170 | 132 | 0 | 0 | 73.85
2:00 | 74 | 134 | 100 | 0 | 250 | 107 | 40 | 327 | 270 | 0 | 0 | 320 | 285 | 0 | 0 | 0 | 0 | 0 | 60 | 0 | 0 | 7 | 0 | 0 | 65 | 0 | 41 | 17 | 18 | 35 | 19 | 25 | 0 | 33 | 33 | 33 | 0 | 37 | 0 | 0 | 150 | 0 | 230 | 0 | 130 | 0 | 0 | 32 | 26 | 17 | 50 | 100 | 46 | 16 | 38 | 0 | 0 | 0 | 255 | 300 | 191 | 78 | 100 | 36 | 50 | 5 | 12 | 0 | 0 | 8 | 19 | 8 | 33 | 20 | 128 | 151 | 40 | 20 | 0 | 60 | 58 | 50 | 47 | 100 | 320 | 65 | 85 | 46 | 122 | 19 | 41 | 10 | 260 | 14 | 5 | 0 | 0 | 0 | 0 | 7 | 0 | 30 | 0 | 100 | 130 | 12 | 79 | 105 | 0 | 0 |  | 932 | 0 | 0 | 0 | 0 | 0 | 0 | 0 | 0 | 0 | 0 | 178 | 30 | 16 | 0 | 105 | 60 | 0 | 0 | 56 | 12 | 8 | 0 | 8 | 0 | 22 | 14 | 5 | 0 | 69 | 199 | 0 | 0 | 184 | 0 | 176 | 0 | 34 | 0 | 189 | 0 | 270 | 17 | 0 | 34 | 18 |  | 6384 | 2636 | 9020 | 4353 | 932 | 1929 | 1274 | 268 | 37 | 99 | 128 | 0 | 0 | 73.85
3:00 | 74 | 134 | 100 | 0 | 250 | 107 | 40 | 348 | 270 | 0 | 0 | 320 | 285 | 0 | 0 | 0 | 0 | 0 | 60 | 0 | 0 | 7 | 0 | 0 | 66 | 0 | 40 | 17 | 18 | 35 | 19 | 25 | 9 | 33 | 33 | 33 | 0 | 37 | 0 | 0 | 150 | 11 | 230 | 0 | 130 | 0 | 0 | 32 | 0 | 17 | 50 | 99 | 46 | 16 | 38 | 0 | 0 | 0 | 255 | 300 | 190 | 78 | 100 | 36 | 51 | 5 | 12 | 0 | 0 | 8 | 19 | 8 | 33 | 20 | 144 | 151 | 40 | 20 | 0 | 60 | 58 | 50 | 47 | 100 | 320 | 66 | 85 | 46 | 117 | 19 | 41 | 10 | 265 | 16 | 5 | 0 | 0 | 0 | 0 | 7 | 0 | 31 | 0 | 100 | 105 | 12 | 80 | 105 | 0 | 0 |  | 931 | 0 | 0 | 0 | 0 | 0 | 0 | 0 | 0 | 0 | 0 | 178 | 29 | 16 | 0 | 105 | 60 | 0 | 0 | 56 | 12 | 8 | 0 | 8 | 0 | 22 | 14 | 5 | 0 | 69 | 199 | 0 | 0 | 186 | 0 | 179 | 0 | 33 | 0 | 202 | 0 | 270 | 17 | 0 | 34 | 18 |  | 6394 | 2651 | 9045 | 4399 | 931 | 1933 | 1260 | 268 | 37 | 73 | 144 | 0 | 0 | 73.84
4:00 | 74 | 134 | 100 | 0 | 250 | 107 | 40 | 330 | 270 | 0 | 0 | 320 | 285 | 0 | 0 | 0 | 0 | 0 | 60 | 0 | 0 | 0 | 0 | 0 | 8 | 0 | 41 | 17 | 18 | 35 | 19 | 25 | 9 | 33 | 33 | 33 | 0 | 37 | 0 | 0 | 150 | 8 | 230 | 0 | 130 | 0 | 0 | 32 | 0 | 17 | 10 | 53 | 46 | 16 | 38 | 0 | 0 | 0 | 260 | 300 | 186 | 78 | 100 | 36 | 51 | 5 | 12 | 0 | 0 | 8 | 19 | 8 | 33 | 20 | 138 | 151 | 8 | 20 | 0 | 60 | 58 | 50 | 47 | 100 | 321 | 66 | 85 | 46 | 114 | 19 | 41 | 0 | 245 | 16 | 8 | 0 | 0 | 0 | 0 | 7 | 0 | 31 | 0 | 100 | 100 | 12 | 80 | 50 | 0 | 0 |  | 931 | 0 | 0 | 0 | 0 | 0 | 0 | 0 | 0 | 0 | 0 | 177 | 29 | 0 | 0 | 105 | 60 | 0 | 0 | 31 | 12 | 8 | 0 | 0 | 0 | 22 | 14 | 5 | 0 | 69 | 199 | 0 | 0 | 185 | 0 | 180 | 0 | 34 | 0 | 190 | 0 | 270 | 17 | 0 | 17 | 18 |  | 6097 | 2573 | 8670 | 4370 | 931 | 1904 | 974 | 268 | 37 | 48 | 138 | 0 | 0 | 73.84
5:00 | 74 | 134 | 100 | 0 | 250 | 12 | 40 | 328 | 270 | 0 | 0 | 320 | 260 | 0 | 0 | 0 | 0 | 0 | 60 | 0 | 0 | 0 | 0 | 0 | 8 | 0 | 18 | 17 | 18 | 35 | 19 | 25 | 9 | 33 | 33 | 33 | 0 | 37 | 0 | 0 | 150 | 8 | 229 | 0 | 130 | 0 | 0 | 32 | 0 | 0 | 10 | 11 | 46 | 16 | 38 | 0 | 0 | 0 | 260 | 300 | 183 | 78 | 100 | 36 | 51 | 5 | 5 | 0 | 0 | 8 | 19 | 11 | 8 | 20 | 118 | 153 | 0 | 0 | 0 | 60 | 58 | 11 | 10 | 100 | 323 | 66 | 10 | 10 | 105 | 0 | 11 | 0 | 255 | 23 | 11 | 0 | 0 | 0 | 0 | 0 | 0 | 30 | 0 | 100 | 70 | 0 | 81 | 7 | 0 | 0 |  | 931 | 0 | 0 | 0 | 0 | 0 | 0 | 0 | 0 | 0 | 0 | 177 | 25 | 0 | 0 | 106 | 60 | 0 | 0 | 31 | 0 | 0 | 0 | 0 | 0 | 5 | 14 | 5 | 0 | 68 | 199 | 0 | 0 | 184 | 0 | 180 | 0 | 13 | 0 | 189 | 0 | 270 | 0 | 0 | 0 | 18 |  | 5499 | 2475 | 7974 | 4308 | 931 | 1553 | 729 | 267 | 37 | 31 | 118 | 0 | 0 | 73.83
6:00 | 74 | 104 | 100 | 0 | 250 | 12 | 40 | 327 | 270 | 0 | 0 | 320 | 268 | 0 | 0 | 0 | 0 | 0 | 37 | 0 | 0 | 0 | 0 | 0 | 0 | 0 | 18 | 17 | 18 | 35 | 19 | 25 | 9 | 33 | 33 | 33 | 0 | 37 | 0 | 0 | 150 | 8 | 227 | 0 | 130 | 0 | 0 | 32 | 0 | 0 | 10 | 12 | 36 | 16 | 33 | 0 | 0 | 0 | 200 | 270 | 185 | 51 | 100 | 33 | 5 | 5 | 5 | 0 | 0 | 0 | 19 | 11 | 8 | 20 | 114 | 152 | 0 | 0 | 0.1 | 60 | 58 | 11 | 10 | 100 | 322 | 66 | 10 | 10 | 68 | 0 | 11 | 0 | 250 | 23 | 11 | 0 | 0 | 0 | 0 | 0 | 0 | 30 | 1.2 | 60 | 52 | 0 | 80 | 7 | 0 | 0 |  | 931 | 0 | 0 | 0 | 0 | 0 | 0 | 0 | 0 | 0 | 0 | 177 | 21 | 0 | 0 | 105 | 50 | 0 | 0 | 28 | 0 | 0 | 0 | 0 | 0 | 5 | 5 | 5 | 0 | 68 | 199 | 0 | 0 | 157 | 0 | 163 | 0 | 13 | 0 | 162 | 0 | 260 | 0 | 0 | 0 | 0 |  | 5151.3 | 2349 | 7500.3 | 4039 | 931 | 1447 | 636 | 267 | 37 | 28 | 114 | 1.3 | 0 | 73.82
7:00 | 74 | 104 | 100 | 0 | 250 | 12 | 40 | 338 | 270 | 0 | 0 | 320 | 293 | 0 | 0 | 0 | 0 | 0 | 37 | 0 | 0 | 0 | 0 | 0 | 0 | 0 | 6 | 17 | 18 | 35 | 19 | 25 | 24 | 33 | 33 | 33 | 0 | 37 | 0 | 0 | 150 | 8 | 227 | 0 | 140 | 0 | 0 | 32 | 0 | 0 | 10 | 12 | 18 | 16 | 33 | 0 | 0 | 0 | 200 | 270 | 205 | 16 | 100 | 10 | 5 | 5 | 5 | 0 | 0 | 0 | 19 | 11 | 8 | 18 | 110 | 151 | 0 | 0 | 0.3 | 60 | 58 | 11 | 10 | 100 | 341 | 51 | 10 | 10 | 87 | 0 | 12 | 0 | 275 | 24 | 5 | 0 | 0 | 0 | 0 | 0 | 0 | 30 | 0 | 60 | 17 | 0 | 79 | 7 | 0 | 0 |  | 931 | 0 | 0 | 0 | 0 | 0 | 0 | 0 | 0 | 0 | 0 | 177 | 19 | 0 | 0 | 103 | 50 | 0 | 0 | 0 | 0 | 0 | 0 | 0 | 0 | 5 | 5 | 5 | 0 | 68 | 199 | 0 | 0 | 170 | 0 | 160 | 0 | 13 | 0 | 165 | 0 | 260 | 0 | 0 | 0 | 0 |  | 5144.3 | 2330 | 7474.3 | 4097 | 931 | 1436 | 596 | 267 | 37 | 0 | 110 | 0.3 | 0 | 73.81
8:00 | 74 | 104 | 100 | 0 | 275 | 12 | 40 | 358 | 300 | 0 | 0 | 350 | 291 | 0 | 0 | 0 | 0 | 0 | 37 | 0 | 0 | 0 | 0 | 0 | 0 | 0 | 6 | 17 | 17 | 35 | 19 | 25 | 24 | 33 | 33 | 41 | 0 | 37 | 0 | 0 | 150 | 8 | 230 | 0 | 135 | 0 | 0 | 32 | 0 | 0 | 10 | 12 | 19 | 16 | 12 | 0 | 0 | 0 | 230 | 300 | 205 | 16 | 100 | 10 | 5 | 5 | 5 | 0 | 0 | 0 | 19 | 11 | 8 | 18 | 122 | 151 | 0 | 0 | 1.1 | 60 | 58 | 11 | 10 | 100 | 331 | 65 | 10 | 10 | 96 | 0 | 11 | 0 | 280 | 24 | 5 | 0 | 0 | 0 | 0 | 0 | 0 | 52 | 0 | 60 | 17 | 0 | 80 | 9 | 0 | 0 |  | 931 | 0 | 0 | 0 | 0 | 0 | 0 | 0 | 0 | 0 | 0 | 177 | 19 | 0 | 0 | 103 | 60 | 0 | 0 | 0 | 0 | 0 | 0 | 0 | 0 | 5 | 5 | 5 | 0 | 67 | 199 | 0 | 0 | 176 | 0 | 155 | 0 | 13 | 0 | 173 | 0 | 300 | 0 | 0 | 0 | 0 |  | 5347.1 | 2388 | 7735.1 | 4233 | 931 | 1519 | 626 | 266 | 37 | 0 | 122 | 1.1 | 0 | 73.8
9:00 | 74 | 104 | 100 | 0 | 330 | 52 | 40 | 373 | 333 | 0 | 0 | 350 | 300 | 0 | 0 | 0 | 0 | 0 | 62 | 0 | 0 | 7 | 0 | 0 | 32 | 0 | 6 | 17 | 17 | 35 | 19 | 25 | 24 | 33 | 33 | 49 | 0 | 30 | 0 | 0 | 150 | 8 | 230 | 0 | 140 | 0 | 0 | 32 | 0 | 0 | 10 | 13 | 21 | 16 | 9 | 0 | 0 | 0 | 250 | 300 | 205 | 63 | 100 | 33 | 5 | 5 | 5 | 0 | 0 | 0 | 19 | 11 | 8 | 18 | 134 | 149 | 5 | 20 | 1.6 | 60 | 58 | 18 | 23 | 130 | 336 | 65 | 10 | 46 | 95 | 0 | 38 | 0 | 300 | 24 | 7 | 0 | 0 | 0 | 0 | 0 | 0 | 93 | 0 | 100 | 17 | 0 | 83 | 32 | 0 | 0 |  | 932 | 0 | 0 | 0 | 0 | 0 | 0 | 0 | 0 | 0 | 0 | 177 | 19 | 0 | 0 | 101 | 60 | 0 | 0 | 0 | 0 | 0 | 0 | 0 | 0 | 22 | 5 | 5 | 0 | 67 | 200 | 0 | 0 | 178 | 0 | 169 | 0 | 45 | 0 | 177 | 0 | 300 | 0 | 0 | 0 | 0 |  | 5940.6 | 2457 | 8397.6 | 4421 | 932 | 1818 | 794 | 267 | 30 | 0 | 134 | 1.6 | 0 | 73.79
10:00 | 74 | 134 | 100 | 0 | 330 | 52 | 40 | 305 | 333 | 0 | 0 | 350 | 280 | 7 | 0 | 0 | 0 | 0 | 61 | 0 | 0 | 24 | 0 | 0 | 64 | 0 | 12 | 35 | 17 | 35 | 19 | 25 | 24 | 33 | 17 | 49 | 0 | 30 | 0 | 0 | 150 | 8 | 229 | 0 | 130 | 0 | 0 | 32 | 0 | 0 | 10 | 50 | 42 | 16 | 24 | 0 | 0 | 0 | 250 | 300 | 187 | 63 | 100 | 33 | 5 | 5 | 45 | 0 | 0 | 0 | 19 | 11 | 24 | 18 | 142 | 149 | 16 | 20 | 2 | 58 | 58 | 46 | 0 | 130 | 319 | 64 | 10 | 45 | 83 | 0 | 38 | 0 | 275 | 24 | 8 | 0 | 30 | 0 | 0 | 0 | 0 | 149 | 0 | 100 | 46 | 0 | 81 | 93 | 0 | 0 |  | 931 | 0 | 0 | 0 | 16 | 0 | 0 | 0 | 0 | 0 | 0 | 177 | 17 | 0 | 0 | 100 | 60 | 0 | 0 | 0 | 0 | 0 | 0 | 0 | 0 | 22 | 5 | 5 | 0 | 67 | 200 | 0 | 0 | 166 | 0 | 155 | 0 | 51 | 0 | 163 | 0 | 300 | 17 | 0 | 0 | 53 |  | 6187 | 2505 | 8692 | 4279 | 931 | 1856 | 1185 | 267 | 30 | 0 | 142 | 2 | 0 | 73.78
11:00 | 74 | 134 | 100 | 0 | 360 | 52 | 40 | 337 | 334 | 0 | 0 | 400 | 291 | 7 | 0 | 0 | 0 | 0 | 61 | 0 | 0 | 24 | 0 | 0 | 63 | 0 | 43 | 35 | 55 | 35 | 0 | 25 | 24 | 33 | 33 | 49 | 0 | 30 | 0 | 0 | 150 | 8 | 228 | 0 | 131 | 0 | 0 | 32 | 0 | 0 | 10 | 57 | 46 | 0 | 5 | 0 | 0 | 0 | 250 | 300 | 207 | 63 | 100 | 33 | 5 | 5 | 45 | 0 | 0 | 0 | 16 | 11 | 25 | 18 | 150 | 147 | 16 | 20 | 2.2 | 58 | 58 | 47 | 0 | 130 | 320 | 60 | 10 | 43 | 98 | 0 | 38 | 0 | 280 | 24 | 11 | 0 | 144 | 0 | 0 | 0 | 0 | 149 | 0 | 100 | 106 | 0 | 81 | 97 | 5 | 0 |  | 931 | 0 | 0 | 0 | 16 | 0 | 0 | 0 | 0 | 0 | 0 | 177 | 19 | 0 | 0 | 90 | 60 | 0 | 0 | 0 | 0 | 0 | 0 | 0 | 0 | 22 | 5 | 5 | 0 | 67 | 199 | 0 | 0 | 164 | 0 | 154 | 0 | 51 | 0 | 186 | 0 | 300 | 54 | 0 | 0 | 53 |  | 6578.2 | 2553 | 9131.2 | 4363 | 931 | 1894 | 1495 | 266 | 30 | 0 | 150 | 2.2 | 0 | 73.77
12:00 | 74 | 134 | 100 | 0 | 380 | 51 | 40 | 334 | 335 | 0 | 0 | 400 | 145 | 37 | 0 | 0 | 0 | 0 | 61 | 0 | 0 | 30 | 0 | 0 | 63 | 0 | 48 | 35 | 56 | 55 | 19 | 25 | 20 | 33 | 33 | 48 | 0 | 30 | 0 | 0 | 150 | 20 | 229 | 0 | 130 | 0 | 0 | 32 | 0 | 0 | 10 | 89 | 46 | 0 | 2 | 0 | 0 | 0 | 250 | 300 | 185 | 100 | 100 | 33 | 5 | 5 | 45 | 0 | 0 | 6 | 16 | 11 | 25 | 20 | 152 | 147 | 45 | 20 | 2.3 | 58 | 58 | 47 | 19 | 130 | 321 | 63 | 30 | 43 | 84 | 18 | 38 | 10 | 265 | 24 | 11 | 0 | 190 | 0 | 0 | 0 | 0 | 149 | 20 | 100 | 106 | 0 | 82 | 97 | 0 | 0 |  | 931 | 0 | 0 | 0 | 49 | 0 | 0 | 0 | 0 | 0 | 8 | 177 | 23 | 16 | 0 | 92 | 55 | 0 | 0 | 0 | 0 | 0 | 0 | 0 | 0 | 22 | 11 | 5 | 0 | 66 | 199 | 0 | 0 | 197 | 0 | 153 | 0 | 51 | 0 | 194 | 0 | 300 | 70 | 0 | 0 | 108 |  | 6724.3 | 2727 | 9451.3 | 4421 | 931 | 1972 | 1658 | 265 | 30 | 0 | 152 | 22.3 | 0 | 73.76
13:00 | 74 | 134 | 100 | 0 | 350 | 62 | 40 | 340 | 334 | 0 | 0 | 430 | 175 | 96 | 0 | 0 | 0 | 0 | 95 | 0 | 0 | 40 | 0 | 0 | 63 | 0 | 48 | 35 | 56 | 55 | 19 | 25 | 24 | 33 | 33 | 48 | 0 | 30 | 0 | 0 | 150 | 24 | 228 | 0 | 130 | 0 | 0 | 32 | 0 | 0 | 10 | 96 | 46 | 13 | 10 | 0 | 0 | 0 | 240 | 300 | 200 | 100 | 100 | 33 | 5 | 5 | 45 | 0 | 0 | 42 | 16 | 11 | 25 | 20 | 160 | 146 | 50 | 20 | 1.9 | 58 | 58 | 50 | 50 | 163 | 322 | 63 | 30 | 45 | 87 | 18 | 39 | 10 | 280 | 16 | 11 | 0 | 100 | 0 | 0 | 7 | 0 | 149 | 1.3 | 100 | 106 | 0 | 80 | 98 | 0 | 0 |  | 935 | 0 | 0 | 0 | 49 | 0 | 0 | 0 | 0 | 2 | 8 | 177 | 23 | 16 | 0 | 90 | 55 | 0 | 0 | 0 | 0 | 0 | 0 | 0 | 0 | 22 | 14 | 5 | 0 | 66 | 199 | 0 | 0 | 197 | 0 | 187 | 0 | 51 | 0 | 199 | 0 | 300 | 70 | 0 | 0 | 108 |  | 6939.2 | 2773 | 9712.2 | 4482 | 935 | 2108 | 1727 | 265 | 30 | 2 | 160 | 3.2 | 0 | 73.75
14:00 | 74 | 134 | 101 | 0 | 350 | 62 | 40 | 355 | 337 | 0 | 0 | 430 | 285 | 100 | 0 | 0 | 0 | 0 | 95 | 0 | 0 | 102 | 40 | 0 | 63 | 0 | 48 | 35 | 56 | 55 | 19 | 25 | 24 | 33 | 33 | 43 | 0 | 30 | 0 | 0 | 150 | 25 | 228 | 0 | 130 | 0 | 0 | 32 | 0 | 17 | 40 | 96 | 46 | 13 | 4 | 0 | 0 | 0 | 240 | 300 | 191 | 100 | 100 | 33 | 5 | 5 | 45 | 0 | 0 | 43 | 16 | 11 | 25 | 20 | 172 | 146 | 78 | 20 | 2.1 | 57 | 58 | 50 | 50 | 163 | 322 | 61 | 70 | 45 | 87 | 18 | 39 | 10 | 300 | 16 | 11 | 0 | 100 | 0 | 0 | 14 | 0 | 149 | 16.4 | 100 | 106 | 58 | 85 | 96 | 0 | 66 |  | 935 | 0 | 0 | 0 | 87 | 0 | 0 | 0 | 0 | 5 | 40 | 177 | 26 | 32 | 0 | 90 | 55 | 0 | 0 | 14 | 0 | 0 | 0 | 30 | 0 | 22 | 12 | 8 | 0 | 66 | 199 | 0 | 0 | 199 | 0 | 203 | 0 | 72 | 0 | 205 | 0 | 395 | 70 | 0 | 53 | 108 |  | 7449.5 | 3103 | 10552.5 | 4518 | 935 | 2282 | 2256 | 265 | 30 | 76 | 172 | 18.5 | 0 | 73.89
15:00 | 74 | 134 | 100 | 0 | 300 | 62 | 40 | 328 | 303 | 0 | 0 | 400 | 273 | 100 | 0 | 15 | 0 | 0 | 92 | 0 | 0 | 100 | 94 | 0 | 61 | 0 | 48 | 35 | 56 | 55 | 19 | 25 | 17 | 33 | 33 | 48 | 0 | 30 | 0 | 0 | 150 | 25 | 227 | 0 | 130 | 0 | 0 | 32 | 2 | 34 | 66 | 96 | 47 | 13 | 4 | 0 | 0 | 0 | 200 | 300 | 186 | 100 | 100 | 33 | 5 | 5 | 45 | 0 | 0 | 43 | 18 | 11 | 33 | 20 | 164 | 146 | 95 | 20 | 1.4 | 57 | 58 | 45 | 50 | 163 | 322 | 40 | 80 | 45 | 84 | 18 | 42 | 10 | 290 | 16 | 11 | 0 | 100 | 0 | 0 | 77 | 0 | 149 | 12.2 | 100 | 105 | 100 | 83 | 96 | 0 | 34 |  | 936 | 0 | 0 | 0 | 99 | 0 | 0 | 0 | 0 | 5 | 40 | 177 | 28 | 32 | 0 | 90 | 55 | 0 | 0 | 23 | 24 | 0 | 0 | 42 | 0 | 22 | 13 | 8 | 0 | 66 | 199 | 0 | 0 | 183 | 0 | 186 | 0 | 72 | 0 | 188 | 0 | 395 | 70 | 0 | 90 | 108 |  | 7413.6 | 3151 | 10564.6 | 4318 | 936 | 2219 | 2461 | 265 | 30 | 158 | 164 | 13.6 | 0 | 73.89
16:00 | 74 | 134 | 100 | 0 | 300 | 62 | 40 | 328 | 304 | 0 | 0 | 400 | 270 | 100 | 0 | 30 | 0 | 0 | 90 | 0 | 0 | 70 | 75 | 0 | 60 | 0 | 49 | 35 | 56 | 55 | 19 | 25 | 17 | 33 | 33 | 48 | 0 | 32 | 0 | 0 | 150 | 25 | 229 | 0 | 130 | 0 | 0 | 32 | 0 | 34 | 76 | 96 | 46 | 0 | 3 | 0 | 0 | 0 | 200 | 300 | 186 | 107 | 100 | 33 | 5 | 5 | 45 | 0 | 0 | 43 | 18 | 11 | 32 | 20 | 166 | 146 | 70 | 20 | 0.5 | 57 | 58 | 50 | 50 | 163 | 322 | 48 | 82 | 45 | 84 | 18 | 41 | 10 | 265 | 24 | 11 | 0 | 95 | 0 | 0 | 70 | 0 | 120 | 8.6 | 100 | 105 | 100 | 83 | 97 | 0 | 0 |  | 936 | 0 | 0 | 0 | 83 | 0 | 0 | 0 | 4 | 14 | 8 | 177 | 1 | 32 | 0 | 90 | 55 | 0 | 0 | 23 | 24 | 0 | 0 | 45 | 0 | 22 | 13 | 8 | 0 | 68 | 199 | 0 | 0 | 183 | 0 | 186 | 0 | 72 | 0 | 189 | 0 | 395 | 70 | 0 | 53 | 72 |  | 7274.1 | 3022 | 10296.1 | 4321 | 936 | 2180 | 2235 | 267 | 32 | 150 | 166 | 9.1 | 0 | 73.89
17:00 | 74 | 134 | 100 | 0 | 300 | 12 | 40 | 328 | 303 | 0 | 0 | 400 | 250 | 100 | 0 | 30 | 0 | 0 | 90 | 0 | 0 | 50 | 62 | 0 | 60 | 0 | 49 | 35 | 56 | 55 | 19 | 25 | 17 | 33 | 33 | 48 | 0 | 33 | 0 | 0 | 150 | 0 | 230 | 0 | 130 | 0 | 0 | 32 | 0 | 34 | 78 | 96 | 47 | 0 | 8 | 0 | 0 | 0 | 200 | 300 | 185 | 107 | 100 | 33 | 5 | 5 | 10 | 0 | 0 | 43 | 19 | 11 | 32 | 20 | 158 | 147 | 70 | 22 | 0.4 | 57 | 58 | 22 | 10 | 163 | 320 | 50 | 30 | 10 | 85 | 18 | 10 | 10 | 250 | 24 | 11 | 0 | 95 | 0 | 0 | 70 | 0 | 100 | 3 | 100 | 139 | 50 | 83 | 0 | 0 | 0 |  | 936 | 0 | 0 | 0 | 58 | 0 | 0 | 0 | 10 | 24 | 8 | 176 | 0 | 32 | 0 | 90 | 55 | 0 | 0 | 29 | 24 | 0 | 0 | 25 | 0 | 22 | 15 | 8 | 0 | 68 | 199 | 0 | 0 | 183 | 0 | 186 | 0 | 52 | 0 | 188 | 0 | 393 | 70 | 0 | 53 | 54 |  | 6776.4 | 2958 | 9734.4 | 4324 | 936 | 1877 | 1977 | 267 | 33 | 159 | 158 | 3.4 | 0 | 73.89
18:00 | 74 | 94 | 100 | 0 | 270 | 12 | 40 | 327 | 274 | 0 | 0 | 350 | 282 | 100 | 0 | 30 | 0 | 0 | 35 | 0 | 0 | 50 | 62 | 0 | 60 | 0 | 49 | 35 | 56 | 20 | 19 | 25 | 23 | 33 | 33 | 40 | 0 | 34 | 0 | 0 | 150 | 7 | 230 | 0 | 130 | 0 | 0 | 32 | 0 | 34 | 88 | 96 | 46 | 14 | 22 | 0 | 0 | 0 | 150 | 260 | 186 | 90 | 100 | 33 | 5 | 5 | 10 | 0 | 0 | 43 | 19 | 11 | 32 | 20 | 136 | 147 | 70 | 22 | 0 | 57 | 58 | 22 | 10 | 100 | 317 | 62 | 30 | 0 | 83 | 18 | 10 | 10 | 260 | 24 | 0 | 0 | 95 | 0 | 0 | 70 | 0 | 96 | 0 | 100 | 200 | 50 | 83 | 97 | 0 | 0 |  | 935 | 0 | 0 | 0 | 49 | 0 | 0 | 0 | 24 | 36 | 8 | 177 | 2 | 32 | 0 | 90 | 55 | 0 | 6 | 31 | 24 | 0 | 0 | 24 | 0 | 14 | 17 | 8 | 0 | 69 | 200 | 0 | 0 | 167 | 0 | 164 | 0 | 52 | 0 | 188 | 0 | 395 | 70 | 0 | 53 | 36 |  | 6567 | 2926 | 9493 | 4088 | 935 | 1730 | 2108 | 269 | 34 | 193 | 136 | 0 | 0 | 73.89
18:30 | 0 | 0 | 0 | 0 | 0 | 0 | 0 | 0 | 0 | 0 | 0 | 0 | 0 | 0 | 0 | 0 | 0 | 0 | 0 | 0 | 0 | 0 | 0 | 0 | 0 | 0 | 0 | 0 | 0 | 0 | 0 | 0 | 0 | 0 | 0 | 0 | 0 | 0 | 0 | 0 | 0 | 0 | 0 | 0 | 0 | 0 | 0 | 0 | 0 | 0 | 0 | 0 | 0 | 0 | 0 | 0 | 0 | 0 | 0 | 0 | 0 | 0 | 0 | 0 | 0 | 0 | 0 | 0 | 0 | 0 | 0 | 0 | 0 | 0 | 0 | 0 | 0 | 0 | 0 | 0 | 0 | 0 | 0 | 0 | 0 | 0 | 0 | 0 | 0 | 0 | 0 | 0 | 0 | 0 | 0 | 0 | 0 | 0 | 0 | 0 | 0 | 0 | 0 | 0 | 0 | 0 | 0 | 0 | 0 | 0 |  | 0 | 0 | 0 | 0 | 0 | 0 | 0 | 0 | 0 | 0 | 0 | 0 | 0 | 0 | 0 | 0 | 0 | 0 | 0 | 0 | 0 | 0 | 0 | 0 | 0 | 0 | 0 | 0 | 0 | 0 | 0 | 0 | 0 | 0 | 0 | 0 | 0 | 0 | 0 | 0 | 0 | 0 | 0 | 0 | 0 | 0 |  | 0 | 0 | 0 | 0 | 0 | 0 | 0 | 0 | 0 | 0 | 0 | 0 | 0 | 0
19:00 | 74 | 95 | 100 | 0 | 270 | 95 | 40 | 335 | 305 | 27 | 0 | 350 | 291 | 100 | 26 | 43 | 0 | 0 | 90 | 0 | 8 | 84 | 135 | 10 | 59 | 0 | 49 | 35 | 56 | 55 | 0 | 25 | 17 | 33 | 33 | 48 | 0 | 35 | 0 | 0 | 150 | 25 | 231 | 0 | 130 | 0 | 0 | 32 | 73 | 85 | 88 | 103 | 46 | 0 | 32 | 0 | 0 | 0 | 150 | 260 | 196 | 97 | 100 | 33 | 5 | 5 | 10 | 0 | 42 | 43 | 19 | 11 | 32 | 21 | 166 | 147 | 95 | 22 | 0 | 60 | 58 | 22 | 16 | 100 | 320 | 64 | 50 | 10 | 90 | 19 | 36 | 10 | 250 | 24 | 5 | 0 | 150 | 0 | 0 | 96 | 0 | 96 | 0 | 100 | 200 | 90 | 85 | 97 | 0 | 0 |  | 936 | 32 | 0 | 0 | 115 | 0 | 0 | 0 | 31 | 72 | 40 | 177 | 2 | 80 | 12 | 90 | 55 | 50 | 24 | 93 | 50 | 40 | 31 | 27 | 41 | 22 | 17 | 11 | 0 | 69 | 199 | 16 | 17 | 162 | 0 | 152 | 0 | 52 | 0 | 194 | 0 | 300 | 105 | 0 | 80 | 109 |  | 7420 | 3503 | 10923 | 4140 | 936 | 1826 | 2798 | 268 | 35 | 754 | 166 | 0 | 0 | 73.88
19:30 | 74 | 134 | 130 | 0 | 270 | 103 | 40 | 335 | 304 | 55 | 0 | 350 | 250 | 100 | 50 | 55 | 0 | 0 | 90 | 0 | 20 | 100 | 149 | 70 | 61 | 0 | 48 | 35 | 56 | 55 | 0 | 25 | 17 | 33 | 33 | 48 | 0 | 35 | 0 | 0 | 150 | 25 | 231 | 0 | 130 | 0 | 0 | 32 | 73 | 85 | 88 | 103 | 46 | 0 | 33 | 0 | 0 | 0 | 150 | 260 | 185 | 108 | 100 | 33 | 5 | 5 | 10 | 0 | 42 | 43 | 19 | 11 | 32 | 21 | 166 | 149 | 95 | 22 | 0 | 60 | 59 | 50 | 46 | 100 | 322 | 54 | 86 | 45 | 82 | 19 | 39 | 10 | 260 | 24 | 5 | 0 | 150 | 0 | 0 | 182 | 0 | 96 | 0 | 100 | 200 | 130 | 84 | 98 | 0 | 0 |  | 935 | 32 | 0 | 0 | 115 | 0 | 0 | 0 | 33 | 83 | 40 | 177 | 7 | 110 | 12 | 90 | 55 | 50 | 26 | 95 | 50 | 50 | 43 | 29 | 41 | 22 | 14 | 11 | 0 | 69 | 199 | 16 | 16 | 165 | 0 | 152 | 0 | 95 | 0 | 192 | 0 | 300 | 105 | 0 | 108 | 109 |  | 7878 | 3646 | 11524 | 4185 | 935 | 2032 | 3107 | 268 | 35 | 796 | 166 | 0 | 0 | 73.88
20:00 | 74 | 134 | 130 | 0 | 270 | 107 | 40 | 330 | 300 | 55 | 0 | 350 | 250 | 100 | 64 | 55 | 0 | 0 | 90 | 0 | 55 | 100 | 148 | 70 | 62 | 0 | 49 | 35 | 56 | 55 | 19 | 25 | 23 | 0 | 33 | 48 | 0 | 36 | 0 | 0 | 150 | 25 | 231 | 0 | 130 | 0 | 0 | 32 | 73 | 68 | 78 | 103 | 46 | 0 | 33 | 0 | 0 | 0 | 150 | 260 | 184 | 118 | 96 | 33 | 5 | 5 | 10 | 0 | 42 | 43 | 19 | 11 | 32 | 21 | 170 | 150 | 95 | 22 | 0 | 60 | 58 | 50 | 50 | 100 | 322 | 58 | 86 | 46 | 83 | 19 | 39 | 10 | 260 | 24 | 11 | 0 | 245 | 0 | 0 | 192 | 0 | 138 | 0 | 100 | 200 | 146 | 84 | 98 | 0 | 0 |  | 940 | 32 | 0 | 0 | 115 | 0 | 0 | 0 | 24 | 75 | 40 | 177 | 10 | 96 | 0 | 90 | 55 | 50 | 30 | 95 | 50 | 50 | 47 | 50 | 42 | 22 | 14 | 11 | 0 | 69 | 199 | 16 | 16 | 163 | 0 | 148 | 0 | 96 | 0 | 189 | 0 | 300 | 105 | 0 | 108 | 108 |  | 8077 | 3632 | 11709 | 4169 | 940 | 2051 | 3317 | 268 | 36 | 758 | 170 | 0 | 0 | 73.88
21:00 | 74 | 134 | 130 | 0 | 270 | 107 | 40 | 327 | 330 | 0 | 0 | 380 | 290 | 65 | 48 | 55 | 0 | 0 | 97 | 0 | 62 | 100 | 148 | 30 | 62 | 0 | 49 | 35 | 56 | 55 | 19 | 25 | 24 | 33 | 33 | 48 | 0 | 37 | 0 | 0 | 150 | 25 | 230 | 0 | 130 | 0 | 0 | 32 | 73 | 85 | 78 | 104 | 46 | 0 | 35 | 0 | 0 | 0 | 200 | 300 | 189 | 108 | 100 | 33 | 5 | 5 | 10 | 0 | 0 | 43 | 19 | 11 | 32 | 21 | 172 | 149 | 94 | 22 | 0 | 60 | 58 | 50 | 50 | 100 | 324 | 63 | 85 | 46 | 95 | 19 | 42 | 10 | 270 | 24 | 11 | 0 | 220 | 0 | 0 | 192 | 0 | 152 | 0 | 100 | 188 | 147 | 85 | 98 | 0 | 0 |  | 940 | 32 | 0 | 0 | 115 | 0 | 0 | 0 | 31 | 73 | 40 | 177 | 9 | 96 | 0 | 90 | 55 | 50 | 0 | 93 | 50 | 50 | 0 | 50 | 42 | 22 | 14 | 11 | 0 | 70 | 199 | 17 | 16 | 165 | 0 | 150 | 0 | 96 | 0 | 190 | 0 | 350 | 105 | 0 | 108 | 109 |  | 8153 | 3615 | 11768 | 4329 | 940 | 2164 | 3197 | 269 | 37 | 660 | 172 | 0 | 0 | 73.88
22:00 | 74 | 133 | 125 | 0 | 300 | 107 | 40 | 329 | 330 | 0 | 0 | 420 | 240 | 55 | 48 | 55 | 0 | 0 | 96 | 0 | 50 | 100 | 149 | 30 | 63 | 0 | 48 | 35 | 56 | 55 | 19 | 25 | 25 | 33 | 33 | 48 | 0 | 37 | 0 | 0 | 150 | 25 | 230 | 0 | 130 | 0 | 0 | 32 | 73 | 34 | 78 | 104 | 46 | 0 | 36 | 0 | 0 | 0 | 200 | 300 | 184 | 108 | 100 | 33 | 5 | 5 | 17 | 0 | 0 | 50 | 19 | 11 | 33 | 21 | 166 | 151 | 94 | 22 | 0 | 60 | 58 | 50 | 50 | 130 | 324 | 42 | 85 | 46 | 82 | 19 | 41 | 10 | 250 | 24 | 11 | 0 | 100 | 0 | 0 | 200 | 0 | 149 | 0 | 100 | 200 | 147 | 84 | 98 | 0 | 0 |  | 940 | 31 | 0 | 0 | 115 | 0 | 0 | 0 | 30 | 67 | 40 | 177 | 10 | 96 | 0 | 90 | 55 | 24 | 0 | 93 | 50 | 50 | 0 | 52 | 40 | 22 | 14 | 0 | 0 | 67 | 199 | 17 | 16 | 167 | 0 | 151 | 0 | 96 | 25 | 192 | 0 | 429 | 105 | 0 | 108 | 109 |  | 7975 | 3677 | 11652 | 4312 | 940 | 2301 | 3056 | 266 | 37 | 574 | 166 | 0 | 0 | 73.88
23:00 | 74 | 134 | 130 | 0 | 270 | 107 | 40 | 326 | 300 | 0 | 0 | 390 | 270 | 0 | 0 | 55 | 0 | 0 | 33 | 0 | 0 | 74 | 149 | 0 | 65 | 0 | 49 | 35 | 56 | 55 | 19 | 25 | 25 | 33 | 33 | 48 | 0 | 37 | 0 | 0 | 150 | 25 | 230 | 0 | 130 | 0 | 0 | 32 | 73 | 17 | 100 | 104 | 46 | 0 | 38 | 0 | 0 | 0 | 200 | 300 | 184 | 108 | 100 | 33 | 5 | 5 | 34 | 0 | 0 | 50 | 19 | 11 | 33 | 20 | 158 | 150 | 94 | 22 | 0 | 60 | 58 | 50 | 50 | 100 | 317 | 61 | 0 | 0 | 83 | 19 | 41 | 10 | 255 | 24 | 5 | 0 | 45 | 0 | 0 | 150 | 0 | 149 | 0 | 100 | 200 | 100 | 84 | 98 | 0 | 0 |  | 940 | 16 | 0 | 0 | 66 | 0 | 0 | 0 | 28 | 67 | 40 | 177 | 7 | 96 | 0 | 90 | 60 | 0 | 0 | 93 | 50 | 50 | 0 | 52 | 34 | 22 | 14 | 11 | 0 | 67 | 200 | 0 | 0 | 155 | 0 | 147 | 0 | 95 | 0 | 187 | 0 | 420 | 105 | 0 | 108 | 108 |  | 7362 | 3505 | 10867 | 4222 | 940 | 2091 | 2675 | 267 | 37 | 477 | 158 | 0 | 0 | 73.87
24:00 | 74 | 94 | 100 | 0 | 240 | 52 | 40 | 326 | 300 | 0 | 0 | 390 | 230 | 0 | 0 | 30 | 0 | 0 | 32 | 0 | 0 | 32 | 149 | 0 | 9 | 0 | 49 | 35 | 56 | 55 | 19 | 25 | 25 | 33 | 33 | 40 | 0 | 37 | 0 | 0 | 150 | 25 | 230 | 0 | 130 | 0 | 0 | 32 | 24 | 17 | 90 | 104 | 45 | 0 | 39 | 0 | 0 | 0 | 150 | 270 | 182 | 110 | 100 | 33 | 5 | 5 | 45 | 0 | 0 | 52 | 19 | 11 | 33 | 20 | 154 | 147 | 94 | 22 | 0 | 60 | 58 | 50 | 50 | 100 | 320 | 40 | 20 | 46 | 83 | 19 | 41 | 10 | 240 | 24 | 11 | 0 | 46 | 0 | 0 | 150 | 0 | 149 | 0 | 100 | 200 | 0 | 84 | 98 | 0 | 0 |  | 940 | 0 | 0 | 0 | 58 | 0 | 0 | 0 | 5 | 2 | 8 | 177 | 7 | 64 | 0 | 80 | 60 | 0 | 0 | 93 | 24 | 0 | 0 | 25 | 34 | 22 | 14 | 0 | 0 | 67 | 199 | 0 | 0 | 153 | 0 | 146 | 0 | 96 | 0 | 186 | 0 | 410 | 105 | 0 | 0 | 108 |  | 6842 | 3083 | 9925 | 3999 | 940 | 2092 | 2113 | 266 | 37 | 324 | 154 | 0 | 0 | 73.87
KWH | 1657000 | 3155000 | 2527000 | 0 | 6902109 | 1561909 | 1077216 | 8159230 | 7248000 | 81200 | 0 | 8727750 | 6446691 | 1009920 | 233856 | 429819 | 0 | 0 | 1653000 | 0 | 223680 | 1025856 | 1186080 | 189050 | 1163520 | 0 | 937392 | 727920 | 969030 | 1085000 | 397008 | 600000 | 422100 | 781500 | 786400 | 1050036 | 0 | 754140 | 0 | 0 | 3700000 | 403524 | 5528072 | 0 | 3149106 | 0 | 0 | 802560 | 461540 | 552047 | 1084320 | 1873920 | 1020960 | 190112 | 549600 | 0 | 0 | 0 | 5447700 | 7151500 | 4642000 | 2024000 | 2344230 | 732024 | 375840 | 120000 | 637942 | 0 | 71880 | 624288 | 415152 | 247500 | 621800 | 459580 | 3520320 | 3504840 | 1314240 | 393192 | 15750 | 1389000 | 1390920 | 918000 | 756000 | 3171240 | 7303000 | 1411966 | 1113600 | 830880 | 2291590 | 316000 | 779520 | 165420 | 6633250 | 5238000 | 199200 | 0 | 1969634 | 0 | 0 | 1384800 | 0 | 2446560 | 47385 | 2306880 | 2892000 | 1093963 | 1961300 | 1868400 | 5200 | 196540 |  | 22415272 | 128200 | 0 | 0 | 1050240 | 0 | 0 | 0 | 180960 | 426624 | 334500 | 4320166 | 403826 | 769440 | 20980 | 2298000 | 1355000 | 172710 | 56159 | 947892 | 469890 | 265363 | 73309 | 501120 | 221322 | 448320 | 273744 | 158284 | 0 | 1656000 | 4870900 | 64000 | 65000 | 4505936 | 0 | 4205264 | 0 | 1263654 | 37440 | 4676064 | 0 | 7937090 | 1226880 | 0 | 1111392 | 1395648 |  | 167228199 | 70306589 | 237534788 | 108586845 | 22415272 | 47016801 | 44022672 | 6526900 | 754140 | 4628703 | 3520320 | 63135 | 0
Fuel Cost | 1425020 | 2713300 | 2173220 | 0 | 4417349.76 | 1265146.29 | 1012583.04 | 4977130.3 | 4421280 | 780332 | 0 | 5847592.5 | 97925236.29 | 6342297.6 | 1562158.08 | 2626194.09 | 0 | 0 | 1834830 | 0 | 1398000 | 6760391.04 | 11469393.6 | 1204248.5 | 6969484.8 | 0 | 6252404.64 | 5190069.6 | 6056437.5 | 6802950 | 297756 | 450000 | 0 | 0 | 0 | 9933340.56 | 0 | 0 | 0 | 0 | 4070000 | 3821372.28 | 3648527.52 | 0 | 3621471.9 | 0 | 0 | 7054502.4 | 4970785.8 | 5371417.31 | 6711940.8 | 12105523.2 | 6677078.4 | 161595.2 | 0 | 0 | 0 | 0 | 3377574 | 4934535 | 3249400 | 1396560 | 2250460.8 | 490456.08 | 323222.4 | 110400 | 523112.44 | 0 | 779179.2 | 4632216.96 | 319667.04 | 185625 | 478786 | 344685 | 24078988.8 | 2628630 | 12077865.6 | 302757.84 | 0 | 1444560 | 1446556.8 | 881280 | 680400 | 2473567.2 | 5112100 | 1609641.24 | 1191552 | 913968 | 2612412.6 | 404480 | 724953.6 | 153840.6 | 4245280 | 3928500 | 151392 | 0 | 14299542.84 | 0 | 0 | 9901320 | 0 | 0 | 0 | 0 | 27011280 | 10217614.42 | 1706331 | 0 | 0 | 0 |  | 114317887.2 | 3737030 | 0 | 0 | 8706489.6 | 0 | 0 | 0 | 2037609.6 | 5025630.72 | 2635860 | 2980914.54 | 399787.74 | 5693856 | 706606.4 | 2412900 | 1422750 | 1977529.5 | 602024.48 | 8493112.32 | 4064548.5 | 2361730.7 | 780740.85 | 4971110.4 | 2604959.94 | 493152 | 257319.36 | 119820.988 | 0 | 10051920 | 18801674 | 2062720 | 1740050 | 3064036.48 | 0 | 2943684.8 | 0 | 0 | 648835.2 | 0 | 0 | 0 | 0 | 0 | 0 | 0 |  | 413917055.46 | 216116291.318 | 630033346.778 | 79712857.888 | 114317887.2 | 27314997.17 | 303396232 | 28853594 | 0 | 52358789.72 | 24078988.8 | 0 | 0
Yesterday Day Peak | 74 | 134 | 100 | 0 | 380 | 51 | 40 | 334 | 335 | 0 | 0 | 400 | 145 | 37 | 0 | 0 | 0 | 0 | 61 | 0 | 0 | 30 | 0 | 0 | 63 | 0 | 48 | 35 | 56 | 55 | 19 | 25 | 20 | 33 | 33 | 48 | 0 | 30 | 0 | 0 | 150 | 20 | 229 | 0 | 130 | 0 | 0 | 32 | 0 | 0 | 10 | 89 | 46 | 0 | 2 | 0 | 0 | 0 | 250 | 300 | 185 | 100 | 100 | 33 | 5 | 5 | 45 | 0 | 0 | 6 | 16 | 11 | 25 | 20 | 152 | 147 | 45 | 20 | 2.3 | 58 | 58 | 47 | 19 | 130 | 321 | 63 | 30 | 43 | 84 | 18 | 38 | 10 | 265 | 24 | 11 | 0 | 190 | 0 | 0 | 0 | 0 | 149 | 20 | 100 | 106 | 0 | 82 | 97 | 0 | 0 |  | 931 | 0 | 0 | 0 | 49 | 0 | 0 | 0 | 0 | 0 | 8 | 177 | 23 | 16 | 0 | 92 | 55 | 0 | 0 | 0 | 0 | 0 | 0 | 0 | 0 | 22 | 11 | 5 | 0 | 66 | 199 | 0 | 0 | 197 | 0 | 153 | 0 | 51 | 0 | 194 | 0 | 300 | 70 | 0 | 0 | 108 |  | 9451.3 | DayPeak
Yesterday Evening Peak | 74 | 134 | 130 | 0 | 270 | 107 | 40 | 327 | 330 | 0 | 0 | 380 | 290 | 65 | 48 | 55 | 0 | 0 | 97 | 0 | 62 | 100 | 148 | 30 | 62 | 0 | 49 | 35 | 56 | 55 | 19 | 25 | 24 | 33 | 33 | 48 | 0 | 37 | 0 | 0 | 150 | 25 | 230 | 0 | 130 | 0 | 0 | 32 | 73 | 85 | 78 | 104 | 46 | 0 | 35 | 0 | 0 | 0 | 200 | 300 | 189 | 108 | 100 | 33 | 5 | 5 | 10 | 0 | 0 | 43 | 19 | 11 | 32 | 21 | 172 | 149 | 94 | 22 | 0 | 60 | 58 | 50 | 50 | 100 | 324 | 63 | 85 | 46 | 95 | 19 | 42 | 10 | 270 | 24 | 11 | 0 | 220 | 0 | 0 | 192 | 0 | 152 | 0 | 100 | 188 | 147 | 85 | 98 | 0 | 0 |  | 940 | 32 | 0 | 0 | 115 | 0 | 0 | 0 | 31 | 73 | 40 | 177 | 9 | 96 | 0 | 90 | 55 | 50 | 0 | 93 | 50 | 50 | 0 | 50 | 42 | 22 | 14 | 11 | 0 | 70 | 199 | 17 | 16 | 165 | 0 | 150 | 0 | 96 | 0 | 190 | 0 | 350 | 105 | 0 | 108 | 109 |  | 11768 | EvPeak
Forecast for Evening | 74 | 134 | 100 | 0 | 365 | 107 | 40 | 412 | 360 | 110 | 0 | 450 | 335 | 100 | 100 | 55 | 0 | 0 | 100 | 0 | 100 | 102 | 149 | 100 | 62 | 0 | 48 | 54 | 55 | 55 | 19 | 25 | 25 | 33 | 33 | 48 | 0 | 37 | 0 | 0 | 150 | 25 | 225 | 0 | 145 | 0 | 0 | 32 | 75 | 85 | 100 | 103 | 46 | 17 | 35 | 0 | 0 | 0 | 260 | 360 | 221 | 195 | 100 | 33 | 5 | 5 | 45 | 0 | 50 | 52 | 22 | 11 | 33 | 21 | 190 | 148 | 95 | 22 | 0 | 60 | 60 | 50 | 44 | 163 | 330 | 66 | 86 | 46 | 130 | 19 | 40 | 10 | 341 | 25 | 11 | 200 | 300 | 300 | 100 | 200 | 100 | 149 | 0 | 100 | 200 | 150 | 85 | 98 | 0 |  |  | 950 | 32 | 0 | 0 | 115 | 0 | 0 | 0 | 35 | 80 | 40 | 177 | 33 | 110 | 20 | 90 | 60 | 50 | 35 | 95 | 50 | 50 | 44 | 52 | 42 | 22 | 14 | 11 | 0 | 37 | 199 | 17 | 18 | 202 | 0 | 200 | 0 | 96 | 100 | 220 | 0 | 414 | 105 | 200 | 108 | 108
Forecast for Day | 74 | 134 | 100 | 0 | 365 | 13 | 40 | 412 | 360 | 110 | 0 | 450 | 335 | 100 | 100 | 55 | 0 | 0 | 100 | 0 | 100 | 102 | 149 | 100 | 62 | 0 | 48 | 54 | 55 | 55 | 19 | 25 | 25 | 33 | 33 | 48 | 0 | 37 | 0 | 0 | 150 | 25 | 225 | 0 | 145 | 0 | 0 | 32 | 75 | 85 | 100 | 103 | 46 | 17 | 5 | 0 | 0 | 0 | 260 | 360 | 221 | 195 | 100 | 33 | 5 | 5 | 45 | 0 | 0 | 52 | 22 | 11 | 33 | 21 | 152 | 148 | 95 | 22 | 2 | 60 | 0 | 50 | 44 | 100 | 330 | 66 | 86 | 46 | 130 | 19 | 40 | 10 | 341 | 25 | 11 | 200 | 300 | 300 | 100 | 200 | 100 | 149 | 20 | 100 | 200 | 150 | 85 | 86 |  |  |  | 950 | 0 | 0 | 0 | 115 | 0 | 0 | 0 | 35 | 50 | 40 | 177 | 33 | 110 | 0 | 90 | 60 | 50 | 35 | 95 | 50 | 50 | 44 | 52 | 42 | 22 | 14 | 11 | 0 | 37 | 199 | 17 | 18 | 202 | 0 | 200 | 0 | 96 | 100 | 220 | 0 | 414 | 105 | 0 | 108 | 108
Generation at 08:00(Today) | 74 | 94 | 100 | 0 | 260 | 13 | 0 | 360 | 320 | 0 | 0 | 380 | 296 | 0 | 0 | 0 | 0 | 0 | 84 | 0 | 0 | 7 | 16 | 0 | 0 | 0 | 30 | 17 | 18 | 17 | 19 | 25 | 25 | 28 | 33 | 41 | 0 | 37 | 0 | 0 | 150 | 8 | 231 | 0 | 140 | 0 | 0 | 24 | 0 | 17 | 10 | 24 | 12 | 13 | 5 | 0 | 0 | 0 | 200 | 270 | 199 | 110 | 100 | 33 | 5 | 5 | 10 | 0 | 0 | 0 | 18 | 11 | 8 | 18 | 112 | 148 | 8 | 22 | 1.2 | 60 | 0 | 11 | 10 | 0 | 323 | 50 | 5 | 5 | 95 | 0 | 5 | 0 | 290 | 8 | 11 | 0 | 0 | 0 | 0 | 0 | 0 | 53 | 8.17 | 100 | 17 | 0 | 85 | 18 | 0 | 0 | 0 | 931 | 0 | 0 | 0 | 0 | 0 | 0 | 0 | 0 | 0 | 0 | 177 | 12 | 0 | 0 | 90 | 60 | 0 | 0 | 0 | 0 | 0 | 0 | 8 | 0 | 22 | 10 | 5 | 0 | 67 | 199 | 0 | 0 | 175 | 0 | 166 | 0 | 51 | 0 | 222 | 0 | 414 | 0 | 0 | 0 | 17 | 0
199
| Minimum Generation |  | 7474.3 | 7:00
| Highest Generation |  | 11768 | 21:00
| Day Peak Generation |  | 9451.3 | 12:00
| Evening Peak Generation |  | 11768 | 21:00
| HVDC Max Flow |  | 940 | 20:00
| HVDC EvPeak Flow |  | 940 | 21:00
| Load factor L.F |  | 84.1%

## P1
POWER GRID COMPANY OF BANGLADESH LTD.
|  |  | NATIONAL LOAD DESPATCH CENTER |  |  |  |  | QF-LDC-08
|  |  | DAILY REPORT |  |  |  |  | Page -1
[6 empty] | Reporting Date : | 2019-05-16
Till now the maximum generation is : - |  |  | 12494 MW | 20:00 | Hrs on | 2019-05-11
The Summary of Yesterday's |  | 2019-05-15 | Generation & Demand |  | Today's Actual Min Gen. & Probable Gen. & Demand
Day Peak Generation : |  | 9451.3 | MW Hour : | 12:00 | Min. Gen. at | 6:00 | 7574.2 | MW
Evening Peak Generation : |  | 11768 | MW Hour : | 21:00 | Available Max Generation : |  | 14387 | MW
E.P. Demand (at gen end) : |  | 11768 | MW Hour : | 21:00 | Max Demand (Evening) : |  | 12200 | MW
Maximum Generation : |  | 11768 | MW Hour : | 21:00 | Reserve(Generation end) |  | 2187 | MW
Total Gen. (MKWH) : |  | 237.5348 | System Load Factor : | 84.1% | Load Shed : |  | 0 | MW
EXPORT / IMPORT THROUGH EAST-WEST INTERCONNECTOR
Export from East grid to West grid :- Maximum |  |  | -120 | MW at | 21:00 | Energy |  | MKWHR.
Import from West grid to East grid :- Maximum |  |  | - | MW at | - | Energy | - | MKWHR.
| Water Level of Kaptai Lake at 6:00 A M on |  | 2019-05-16
Actual : | 73.58 | Ft.(MSL) , | Rule curve : | 79.15 | Ft.( MSL )
Gas Consumed : | Total = | 1334.22 | MMCFD. | Oil Consumed (PDB) :
[6 empty] | HSD : |  | Liter
[6 empty] | FO : |  | Liter
Cost of the Consumed Fuel (PDB+Pvt) : |  | Gas : | 107027855.058
|  | Coal : | 28853594 | Oil : | 355755021.72 | Total : | 491636470.778
Load Shedding & Other Information
Area | Yesterday |  |  |  | Today
|  |  | Estimated Demand (S/S end) |  | Estimated Shedding (S/S end) |  | Rates of Shedding
| MW |  | MW |  |  | MW | (On Estimated Demand)
Dhaka | 0 | 0:00 | 4364.0354 |  |  | 0 | 0%
Chittagong Area | 0 | 0:00 | 1487.0303 |  |  | 0 | 0%
Khulna Area | 0 | 0:00 | 1332.8673 |  |  | 0 | 0%
Rajshahi Area | 0 | 0:00 | 1204.5489 |  |  | 0 | 0%
Comilla Area | 0 | 0:00 | 1088.4282 |  |  | 0 | 0%
Mymensingh Area | 0 | 0:00 | 878.3306 |  |  | 0 | 0%
Sylhet Area | 0 | 0:00 | 487.2373 |  |  | 0 | 0%
Barisal Area | 0 | 0:00 | 226.0438 |  |  | 0 | 0%
Rangpur Area | 0 | 0:00 | 677.4308 |  |  | 0 | 0%
Total | 0 |  | 11745.9526 |  |  | 0
Information of the Generating Units under shut down.
| Planned Shut- Down |  |  | Forced Shut- Down
|  |  |  | 1) Barapukuria ST: Unit-1 | 7) Ghorashal Unit-5
|  |  |  | 2) Khulna ST 110 MW | 8) Siddhirhganj 335 MW
|  |  |  | 3) Sikalbaha ST 60 MW | 9) Raozan # 1
4) Bheramara 410 MW.
5) Siddhirganj ST
6) Ashuganj #3,4,5
Additional Information of Machines, lines, Interruption / Forced Load shed etc.
|  | Description |  |  | Comments on Power Interruption
a) Dohazari-Cox's Bazar 132 kV Ckt-1 tripped at 09:53 from both end showing dist R-phase and was |  |  |  |  | About 16 MW power interruption occurred under Materbari S/S area
switched on at 10:13. |  |  |  |  | from 09:53 to 10:13.
b) Cumilla(N)-Ashuganj 230 kV Ckt-2 tripped at 10:40 from both end showing dist C-phase at Cumilla(N)
end and E/F C-phase at Ashuganj end and was switched on at 10:54.
c) Madaripur 132/33 kV T2 transformer was under shut down from 08:08 to 11:15 for C/M.
d) Barisal 132/33 kV T2 transformer was under shut down from 08:42 to 09:17 for C/M.
e) Naogaon 132/33 kV T2 transformer was under shut down from 09:20 to 09:45 for C/M.
f) Natore 132/33 kV T4 transformer tripped at 12:38 due to 33 kV Bagmara feeder fault and was
switched on at 12:45.
g) Kulaura 132/33 kV T2 transformer was shut down at 12:48 for protection testing.
h) Jamalpur-Mymensingh 132 kV Ckt-2 was under shut down from 10:16 to 12:47 for C/M.
i) Norsingdi-Haripur 132 kV Ckt was shut down at 09:43 for C/M.
j) Norsingdi 132 kV bus was shut down at 09:59 for C/M.
k) Barisal-Bhola 230 kV Ckt-1 tripped at 15:31 from both ends showing Dist Z1 B,C-phase and was
switched on at 16:15.
l) Barisal-Patuakhali 132 kV Ckt tripped at 15:47 from Barisal end showing Dist Z1 ,B,C-phase and was
switched on at 16:15.
m) Jessore 132/33 kV T1 transformer was under shut down from 16:10 to 17:18 for red hot at 33 kV incoming.
n) Chowmohoni 132/33 kV T2 transformer was under shut down from 17:45 to 19:28 due to 33 kV bushing |  |  |  |  | About 10 MW power interruption occurred under Chowmohoni S/S area
spark. |  |  |  |  | from 17:45 to 19:28.
o) Shahjadpur-Baghabari 132 kV Ckt-1,2 tripped at 21:20 from both ends of Ckt-1 & Baghabari end of Ckt-2
due to R-phase line DS burn and Ckt-2 was switched on at 22:15.
p) Sikalbaha-Anowara 230 kV Ckt-2 was switched on at 23:17 for test purpose and was shut down at 23:30.
q) Naogaon-Niamotpur 132 kV Ckt tripped at 00:19(16/05/2019) from Naogaon end showing Dist Z1 and was |  |  |  |  | About 7 MW power interruption occurred under Naogaon S/S area
switched on at 00:29. |  |  |  |  | from 00:19 to 00:29(16/05/2019).
r) Jamalpur 132/33 kV T2 & 33 kV bus were under shut down from 07:10 to 10:18(16/05/2019) |  |  |  |  | About 12 MW power interruption occurred under Jamalpur S/S area
for C/M by PDB. |  |  |  |  | from 07:10 to 10:18(16/05/2019).
s) Kushiara 163 MW CCPP tripped at 06:29(16/05/2019) due to gas pressure fluctuation.
t) Bogura 132 kV bus-2 was shut down at 07:02(16/05/2019) for C/M.
u) Bottail 132/33 kV T1 transformer tripped at 07:41(16/05/2019) operating diff. relay.
v) Shahjibazar-Ashuganj 132 kV Ckt-3 was switched on at 22:51 from Shahjibazar end but tripped instantly.
At the same time Shahjibazar 86 MW & Shahjibazar 50 MW got tripped.
Sub Divisional Engineer |  |  | Executive Engineer |  |  | Superintendent Engineer
Network Operation Division |  |  | Network Operation Division |  |  | Load Despatch Circle

## P2
EVENING PEAK GENERATION AND DAY LONG ENERGY DATA OF POWER STATIONS
| Date : | 2019-05-15 | [5 empty] | Page -2
Sl. |  |  |  |  | Present | Peak | Energy
No. | Name of the Power Stations |  | Producer | Installed Capacity | Capacity | Hour | Generated | Remarks
Generation
|  |  |  | Unit No. X Capacity | MW | MW | MW
1 | Ghorasal ST: Unit-1,2 |  | PDB | 2*55 | 85 | 74 | 1657000
| Ghorasal GT: Unit-3 |  | PDB | 1*210 | 170 | 134 | 3155000 | Gas shortage
| Ghorasal GT: Unit-4 |  | PDB | 1*210 | 180 | 130 | 2527000 | Gas shortage
| Ghorasal ST: Unit-5 |  | PDB | 1*210 | 190 | 0 | 0 | Under maint.
2 | Ghorasal ST: Unit-7 |  | PDB | 1*243+1*122 | 365 | 270 | 6902109 | Frequency control
3 | Ghorashal 78MW (MAX) |  | QRPP | 2*40 | 78 | 40 | 1077216 | Gas shortage
4 | Ghorashal (Regent) |  | IPP | 34*3.35 | 108 | 107 | 1561909
5 | Haripur GT: Unit-1, 2 |  | SBU, PDB | 2*32 | 40 | 0 | 0 | Gas shortage
6 | Haripur 412 MW CCPP |  | EGCB | 1*273+1*139 | 412 | 327 | 8159230 | FGMO
7 | Haripur NEPC 110MW |  | IPP | 8*15 | 110 | 0 | 81200 | Reserve
8 | Haripur Power CCPP 360MW |  | IPP | 1*235+1*125 | 360 | 330 | 7248000 | Frequency control
9 | Meghnaghat CCPP 450MW |  | IPP | 2*150+1*150 | 450 | 380 | 8727750 | Frequency control
10 | Meghnaghat (IEL) |  | QRPP | 12*8.9 | 100 | 65 | 1009920
11 | Meghnaghat CCPP(Summit) |  | IPP | 2*110+1*110 | 305 | 290 | 6446691 | FGMO
12 | Madanganj 102MW |  | QRPP | 6*17 | 100 | 48 | 233856 | Low demand
13 | Madanganj-55 MW |  | (IPP) | 3*17.08+1*11.3 | 55 | 55 | 429819
14 | Keraniganj (Powerpac) 100MW |  | QRPP | 8*13.45 | 100 | 30 | 189050 | Low demand
15 | Narshingdi (Doreen) |  | SIPP, REB | 8*2.90 | 22 | 19 | 397008 | Engine problem
16 | Siddhirgonj ST 210MW |  | PDB | 1*210 | 115 | 0 | 0 | Gas shortage
17 | Siddhirgonj GT Unit-1& 2 |  | EGCB | 2*105 | 210 | 97 | 1653000 | Gas shortage
| Siddhirganj Desh |  | QRPP | 96*1.2 | 0 | 0 | 0 | Contract Expired
18 | Siddhirganj (Dutch Bangla) |  | QRPP | 12*8.9 | 100 | 62 | 223680 | Low demand
19 | Siddhirganj CCPP-335 MW |  | EGCB | 1*217 | 217 | 0 | 0 | Gas shortage
0 | Pagla (DPA ) |  | QRPP | 100*0.5 | 0 | 0 | 0 | Contract Expired
20 | Gagnagar (Orion) |  | IPP | 12*8.924 | 102 | 100 | 1025856
21 | Katpotti 51 MW |  | IPP | 7*7.9 | 51 | 49 | 937392
22 | Banco Energy 54MW |  | IPP | 3*18 | 54 | 35 | 727920 | Engine problem
23 | Kodda 149MW |  | BPDB-RPCL | 9*17.06 | 149 | 148 | 1186080
24 | Northern 55 MW |  | IPP | 3*19.3 | 55 | 56 | 969030
25 | Southern 55MW |  | IPP | 3*19.3 | 55 | 55 | 1085000
26 | Bosila 108MW |  | IPP | 12*8.775+1*3.5 | 108 | 62 | 1163520 | Engine problem
27 | Summit Power,(Madhabdi+Ashulia) |  | SIPP,REB | 3*3.67+4*8.73 | 80 | 49 | 1022100 | Engine problem
28 | Summit Maona |  | SIPP,REB | 4*8.73 | 33 | 33 | 781500
29 | Summit Rupganj |  | SIPP,REB | 4*8.73 | 33 | 33 | 786400
30 | Gazipur (RPCL) |  | IPP | 6*8.9 | 52 | 48 | 1050036
31 | Tongi GT |  | PDB | 1* 105 | 105 | 0 | 0 | Gas shortage
32 | Summit Gazipur -2 |  | IPP | 18*17.076 | 300 | 220 | 1969634 | Low demand
33 | APR Energy , Keranigonj |  | IPP | 256*1.4 | 300 | 0 | 0 | Reserve
34 | Bramhangoan 100 MW (Aggreko) |  | IPP | 100 | 100 | 0 | 0 | Reserve
35 | Aggreko Aurahati 100MW |  | IPP | 0.85*23+0.95*91 | 100 | 0 | 0 | Reserve
36 | Summit Gazipur-1 150MW |  | IPP | 149 | 149 | 152 | 2446560
| Gazipur 100 MW |  | RPCL | 100 MW | 0 | 0 | 5200 | on test
| Dhaka area Total |  |  |  | 5698 | 3498 | 66835666
37 | Chattogram ST-1 (Raozan) |  | PDB | 1*210 | 180 | 0 | 0 | Gas shortage
| Chittgong ST-2 (Raozan) |  | PDB | 1*210 | 180 | 150 | 3700000 | Gas shortage
38 | Raozan 25 MW (RPCL) |  | IPP | 3*8.9 | 25 | 25 | 403524
39 | Teknaf Solartech 20MW |  | Teknaf Solartech Energy Ltd. | 20 | 20 | 0 | 47385
40 | Patenga 50MW |  | IPP | 8*6.98 | 50 | 46 | 1020960
41 | Kaptai Hydro: Unit-1,2,3,4, 5 |  | PDB | 2*40+3*50 | 230 | 37 | 754140 | Low water level
42 | Sikalbaha ST 60MW |  | PDB | 1*60 | 40 | 0 | 0 | Under maint.
43 | Sikalbaha 225MW |  | PDB | 1*150+1*175 | 225 | 230 | 5528072 | FGMO
44 | Sikalbaha Peaking GT |  | PDB | 1*150 | 150 | 130 | 3149106 | FGMO
45 | Sikalbaha (Energis) |  | RPP | 4*12.5+2*11.9+1*3+1*1.5 | 51 | 32 | 802560 | Engine problem
46 | Hathazari peaking |  | PDB | 11*8.9 | 98 | 73 | 461540
47 | Dohazari Peaking |  | PDB | 6*17 | 102 | 85 | 552047
48 | Juldah (Acorn) |  | QRPP | 8*13.45 | 100 | 78 | 1084320
49 | Juldah 100 MW Unit-3 |  | IPP | 0 | 100 | 100 | 2306880
50 | Barabkunda (Regent) |  | SIPP, PDB | 8*2.90 | 22 | 0 | 190112 | Engine problem
* | Malancha, Ctg. EPZ (United) |  |  | 5*8.73+3*9.34 | 0 | 35 | 549600
51 | Chattogram ECPV 108 MW |  | IPP | 16*7 | 108 | 104 | 1873920
| Chattogram area Total |  |  |  | 1681 | 1125 | 22424166
52 | Ashuganj ST: Unit- 3 |  | APSCL | 1*150 | 135 | 0 | 0 | Gas shortage
| Ashuganj ST: Unit- 4 |  | APSCL | 1*150 | 129 | 0 | 0 | Gas shortage
| Ashuganj ST: Unit- 5 |  | APSCL | 1*150 | 134 | 0 | 0 | Gas shortage
53 | Ashuganj CCPP 225 MW |  | APSCL | 1*142+1*75 | 221 | 189 | 4642000 | FGMO
54 | Ashuganj CCPP(North) |  | APSCL | 1*360 | 360 | 200 | 5447700 | ST Under Maint.
55 | Ashuganj CCPP(South) |  | APSCL | 1*360 | 360 | 300 | 7151500
56 | Ashuganj Engines TSK |  | APSCL | 14*3.968 | 45 | 33 | 732024 | Engine problem
57 | Ashuganj (Precision) 55MW |  | RPP | 15*4 | 55 | 5 | 375840 | Gas shortage
58 | Ashuganj (United) 53MW |  | QRPP | 14*4 | 53 | 5 | 120000 | Gas shortage
59 | Ashuganj 195MW Modular |  | IPP | 20*9.73+1*16 | 195 | 108 | 2024000 | Gas shortage
60 | Ashuganj (Midland) 51MW |  | IPP | 6*9.34 | 51 | 10 | 637942 | Engine problem
61 | Midland 150MW |  | IPP | 23*7.015 | 150 | 147 | 1093963
62 | B.Baria (Aggreko) 85MW |  | QRPP | 86*1.10 | 85 | 0 | 0 | Contract Expired
63 | Daudkandi Peaking 52MW |  | PDB | 6*8.92 | 52 | 0 | 71880 | Reserve
64 | Chandpur CCPP |  | PDB | 1*106+1*57 | 163 | 100 | 2344230
65 | Chandpur Desh 200MW |  | IPP | 0 | 200 | 188 | 2892000
66 | Feni (Doreen) 22MW |  | SIPP, PDB | 8*2.90 | 22 | 19 | 415152
67 | Feni, Mohipal (Doreen) |  | SIPP, REB | 4*2.90 | 11 | 11 | 247500
** | Tripura |  | Imported power | 0 | 160 | 172 | 3520320
68 | Jangalia (Summit) 33MW |  | SIPP, PDB | 4*8.73 | 33 | 32 | 621800
69 | Lakdhanvi 52 MW |  | IPP | 6*8.92 | 52 | 43 | 624288
70 | Summit Cumilla 25MW |  | SIPP, PDB | 3*3.67+2*6.97 | 25 | 21 | 459580 | Engine problem
71 | Daudkandi bangla trak |  | IPP | 154*1.4 | 200 | 0 | 0 | Reserve
| Cumilla Area Total |  |  |  | 2891 | 1583 | 33421719
72 | Mymensingh RPCL 210MW |  | IPP | 4*35+1*70 | 202 | 149 | 3504840 | Gas shortage
73 | Tangail (Doreen) 22MW |  | SIPP, PDB | 8*2.90 | 22 | 22 | 393192
74 | Jamalpur 95MW |  | IPP | 12*8.924 | 95 | 94 | 1314240
75 | Sarishabari (Solar) |  | IPP | 1*3 | 3 | 0 | 15750
76 | United Mymensingh PPL |  | IPP | 200 | 200 | 192 | 1384800
77 | United Jamalpur PPL |  | IPP | 115 MW | 115 | 98 | 1868400
| Mymensingh Area Total |  |  |  | 637 | 555 | 8481222
78 | Fenchugonj CCPP-1 |  | PDB | 2*32+1*33 | 70 | 60 | 1389000
79 | Fenchugonj CCPP-2 |  | PDB | 2*35+1*35 | 90 | 58 | 1390920
80 | Kushiara 163 MW CCPP GT |  | IPP | 1*109+1*54 | 163 | 100 | 3171240 | Frequency control
81 | Shajibazar 330 MW |  | PDB | 3*110 | 330 | 324 | 7303000 | FGMO
82 | Fenchugonj (Barakatullah) 51MW |  | RPP | 19*2.90 | 51 | 50 | 918000
83 | Fenchuganj (EPL) 44MW |  | RPP | 12*3.3+5*2 | 44 | 50 | 756000
84 | Hobiganj 11MW |  | SIPP, REB | 4*2.90 | 11 | 11 | 199200
85 | Shahjibazar GT: Unit- 8, 9 |  | PDB | 2*35 | 66 | 63 | 1411966 | FGMO
86 | Shahjibazar 86MW |  | RPP | 32*2.90 | 86 | 85 | 1113600
87 | Shahjibazar (EPL) 50MW |  | RPP | 27*2.0 | 50 | 46 | 830880 | Engine problem
88 | Sylhet GT 150 MW |  | PDB | 1*142 | 142 | 95 | 2291590
89 | Sylhet GT 20 MW |  | PDB | 1*20 | 20 | 19 | 316000
90 | Sylhet (EPL) 50MW |  | RPP | 27*2 | 50 | 42 | 779520 | Engine problem
91 | Shahjahanulla 25 MW |  | SIPP, REB | 3*9.34 | 25 | 24 | 5238000
92 | Summit Bibiana- 2 |  | IPP | 1*222+1*119 | 341 | 270 | 6633250 | FGMO
| Bibiyana-3 285 MW |  | PDB | 285 MW | 0 | 85 | 1961300 | On test
93 | Sylhet (Desh) 10MW |  | RPP | 6*1.95 | 10 | 10 | 165420
| Sylhet Area Total |  |  |  | 1549 | 1392 | 35868886
94 | Bheramara GT-1,2,3 |  | PDB | 3*20 | 46 | 32 | 128200 | Low demand
** | Bheramara (HVDC ) |  | Imported power | 2*500 | 1000 | 940 | 22415272
| Khulna (KPCL-1 & 3) |  | IPP | 19*6.5 | 0 | 0 | 0 | Contract Expired
95 | Khulna (KPCL-2) |  | QRPP | 7*17 | 115 | 115 | 1050240
96 | Faridpur Peaking |  | PDB | 8*6.89 | 54 | 31 | 180960
97 | Khulna CCPP 225MW |  | NWPGCL | 1*150+1*75 | 230 | 0 | 0 | Reserve
98 | Gopalganj Peaking |  | PDB | 16*6.98 | 109 | 73 | 426624
99 | Bheramara 360 MW |  | NWPGCL | 1*278+1*132 | 410 | 0 | 0 | Under maint.
100 | Noapara (KZA) 40MW |  | QRPP | 5*8.5 | 40 | 40 | 334500
0 | Khulna (Aggreeco) 55MW |  | QRPP | 71*0.85 | 0 | 0 | 0 | Contract Expired
101 | Bangla Trak Noapara |  | IPP | 70*1.4 | 100 | 0 | 37440 | Resrve
102 | Labon Chora 105 MW |  | IPP | 6*18.445 | 105 | 105 | 1226880
103 | Madhumati Power Plant |  | IPP | 100 MW | 105 | 109 | 1395648
| Khulna Area Total |  |  |  | 2314 | 1445 | 27195764
104 | Summit Barisal 110 MW |  | IPP | 7*17.076 | 110 | 96 | 769440
105 | Barisal GT: Unit-1, 2 |  | PDB | 2*20 | 30 | 0 | 20980 | Reserve
106 | Bhola (Venture) 33MW |  | RPP | 1*34.50 | 33 | 9 | 403826 | Engine problem
107 | Bhola CCPP 194MW |  | PDB | 2*63+1*68 | 194 | 177 | 4320166
108 | Bhola Aggreko 95MW |  | QRPP | 96*1.10 | 95 | 96 | 1263654 | FGMO
| Barisal Area Total |  |  |  | 462 | 378 | 6778066
109 | Baghabari GT 71MW |  | PDB | 1*71 | 71 | 55 | 1355000
| Baghabari GT 100MW |  | PDB | 1*100 | 100 | 90 | 2298000
110 | Baghabari Peaking 50MW |  | PDB | 6*8.9 | 52 | 50 | 172710
111 | Bera Peaking |  | PDB | 9*8.29 | 71 | 0 | 56159
112 | Amnura 50MW |  | QRPP | 7*7.79 | 50 | 50 | 469890
113 | Katakhali (Northern) |  | QRPP | 6*8.9 | 50 | 50 | 265363
114 | Katakhali Peaking |  | PDB | 6*8.7 | 50 | 0 | 73309 | Reserve
115 | Sirajgonj Unit-1 225MW |  | NWPGCL | 1*150+1*75 | 210 | 165 | 4505936 | FGMO
116 | Sirajgonj Unit-2 225MW |  | NWPGCL | 1*150+1*75 | 220 | 150 | 4205264 | FGMO
117 | Sirajgonj Unit-3 225MW |  | NWPGCL | 1*141 | 220 | 190 | 4676064 | FGMO
118 | Sirajgonj Unit-4 414 MW(Gas) |  | SNWPGCL | 1*282+1*132 | 414 | 350 | 7937090 | Frequency control
119 | Santahar Peaking |  | PDB | 6*8.7 | 50 | 42 | 221322
120 | Bogra (GBB) |  | RPP | 6*4 | 22 | 22 | 448320
121 | Bogra (EPL) |  | RPP | 5*3.3+5*2 | 10 | 14 | 273744
122 | Ullapara (Summit) |  | SIPP, REB | 4*2.90 | 11 | 11 | 158284
123 | Rajlanka 52 MW |  | IPP | 6*8.92 | 52 | 50 | 501120
124 | Chapainawabganj-100 MW |  | PDB | 12*8.924 | 104 | 93 | 947892
125 | Paramount Baghabari |  | IPP | 200 MW | 200 | 0 | 0 | Reserve
126 | Confidence CPBL-2 |  | IPP | 113 MW | 113 | 108 | 1111392
| Rajshahi Area Total |  |  |  | 2070 | 1490 | 29676859
107 | Barapukuria Unit-1 |  | PDB | 1*125 | 85 | 0 | 0 | Under overhauling
| Barapukuria Unit-2 |  | PDB | 1*125 | 85 | 70 | 1656000
108 | Barapukuria Unit-3 |  | PDB | 1*275 | 274 | 199 | 4870900
129 | Rangpur GT |  | PDB | 1*20 | 20 | 17 | 64000
130 | Saidpur GT |  | PDB | 1*20 | 20 | 16 | 65000
| Rangpur Area Total |  |  |  | 484 | 302 | 6655900
| Total |  |  |  | 17786 | 11768 | 237338248
| Eastern Grid Total |  |  |  | 12456 | 8153 | 167031659
| Western Grid Total |  |  |  | 5330 | 3615 | 70306589
| National Grid Total |  |  |  | 17786 | 11768 | 237338248
*Data collected from respective power station over telephone.
Executive Engineer
Network Operation Division
Page- 3

## P3
MAXIMUM LOAD SERVED BY DIFFERENT GRID SUB-STATIONS
| Date: | 2019-05-15
| (a) ENTIRE EASTERN GRID : |  |  |  | 7884 | MW | (b) ENTIRE WESTERN GRID :
| i) Dhaka area |  |  |  | 4208 | MW | i) Khulna area
| ii) Chittagong area |  |  |  | 1190 | MW | ii) Rajshahi area
| iii) Comilla area |  |  |  | 1085 | MW | iii) Barisal area
| iv) Mymensingh area |  |  |  | 955 | MW | iv) Rangpur area
| v) Sylhet area |  |  |  | 446 | MW
|  | SYSTEM TOTAL DEMAND ( a + b ) = |  |  |  | 11322 | MW
MAXIMUM LOAD SERVED BY DIFFERENT SUB-STATIONS
SL NO | Sub-station | Load (MW) | Hour | SL NO | Sub-station | Load (MW) | Hour | SL NO | Sub-station
1 | Siddhirganj | 134 | 1500 | 44 | Netrokona | 92 | 2100 | 87 | Central s/s
2 | Munsiganj | 116 | 1930 | 45 | Jamalpur | 130 | 2100 | 88 | Noapara
3 | Sonargaon | 68 | 1930 | 46 | Sherpur | 96 | 2100 | 89 | Jessore
4 | Shyampur | 200 | 1600 | 47 | Srimongal | 37 | 2100 | 90 | Jhenida
5 | Bhulta | 193 | 1300 | 48 | Shahjibazar | 81 | 2200 | 91 | Bottail
6 | Madanganj | 63 | 1200 | 49 | Fenchuganj | 46 | 2200 | 92 | G.K Project
7 | Shitalakhya | 126 | 1600 | 50 | Kulawara | 43 | 2200 | 93 | Faridpur
8 | Rahim steel | 12 | 800 | 51 | Sylhet | 140 | 2100 | 94 | Madaripur
9 | Matuail | 101 | 1000 | 52 | Chatak | 31 | 2100 | 95 | Gopalganj
10 | Ghorasal | 90 | 1930 | 53 | Sunamganj | 35 | 2100 | 96 | Bagerhat
11 | Narsingdi | 127 | 2100 | 54 | Biani Bazar | 38 | 2100 | 97 | Mongla
12 | Haripur (SBU) | 111 | 900 | 55 | Comilla (S) | 172 | 1400 | 98 | Satkhira
13 | Ullon | 95 | 1900 | 56 | Comilla(N) | 141 | 1930 | 99 | Gallamari
14 | Hasnabad | 223 | 2100 | 57 | Chandpur | 100 | 2100 | 100 | Magura
15 | Magbazar | 140 | 1400 | 58 | Feni | 140 | 1900 | 101 | Chuadanga
16 | Maniknagar | 116 | 1300 | 59 | Chowmuhani | 176 | 2100 | 102 | Barisal
17 | Bangabhaban | 34 | 1000 | 60 | Ashuganj | 42 | 1900 | 103 | Patuakhali
18 | Narinda | 104 | 1600 | 61 | Daudkandi | 136 | 2200 | 104 | Bhandaria
19 | Dhanmondi | 163 | 1300 | 62 | B.Baria | 113 | 1900 | 105 | Sariatpur
20 | Lalbag | 83 | 1300 | 63 | Ramganj | 76 | 1930 | 106 | Ishurdi
21 | Madartek | 55 | 1830 | 64 | Madunaghat | 66 | 1930 | 107 | Ruppur Paromanobik
22 | Mirpur | 115 | 1930 | 65 | Hathazari | 102 | 2100 | 108 | Natore
23 | Kalyanpur | 120 | 1930 | 66 | Khulshi | 208 | 1400 | 109 | Bogra
24 | Gulshan | 160 | 1400 | 67 | Halishahar | 156 | 1400 | 110 | Noagaon
25 | Uttara | 77 | 1930 | 68 | Baraulia | 186 | 100 | 111 | Rajshahi
26 | Uttara(New) | 18 | 1500 | 69 | Sikalbaha | 40 | 1930 | 112 | C.Nawabganj
27 | Kamrangirchar | 75 | 1900 | 70 | Dohazari | 94 | 1830 | 113 | Amnura
28 | Savar | 155 | 1000 | 71 | Cox'sbazar | 90 | 2000 | 114 | Pabna
29 | Bhasantec | 168 | 1500 | 72 | Chandraghona | 29 | 2000 | 115 | Shahjadpur
30 | Agargaon | 62 | 1400 | 73 | Kaptai | 2 | 1800 | 116 | Serajganj
31 | Satmosjid | 113 | 1930 | 74 | A. Khaer Stl. | 0 | 0 | 117 | Niyamatpur
32 | Tongi | 151 | 1700 | 75 | Bakulia | 108 | 2000 | 118 | Joypurhat
33 | Kabirpur | 221 | 1500 | 76 | Julda | 22 | 2100 | 119 | Mohastangor
34 | Basundhara | 140 | 1930 | 77 | TK chemical | 5 | 1000 | 120 | Rangpur
35 | Manikganj | 98 | 2100 | 78 | Modern Steel | 14 | 2000 | 121 | Lalmonirhat
36 | Joydevpur | 229 | 1930 | 79 | Shahmirpur | 32 | 100 | 122 | Saidpur
37 | New Tongi | 114 | 1200 | 80 | Khagrachhari | 20 | 1900 | 123 | Purbasadipur
38 | Kodda | 248 | 1930 | 81 | Matarbari | 28 | 2000 | 124 | Thakurgaon
39 | Dhamrai | 55 | 2100 | 82 | Baroiar Hat | 28 | 1830 | 125 | Palashbari
40 | Valuka | 76 | 2100 | 83 | Rangamati | 12 | 1900 | 126 | Barapukuria
41 | Tangail | 196 | 2100 | 84 | Abul Khair 230 | 132 | 500 | 127 | Panchagar
42 | Mymensing | 239 | 2100 | 85 | BSRM | 151 | 1000 | 128 | Joldhaka
43 | Kishorganj | 128 | 2300 | 86 | Goalpara | 26 | 2300
| Sub Divisional Engineer |  |  |  | Executive Engineer |  |  |  | Superintendent Engineer
| Network Operation Division |  |  |  | Network Operation Division |  |  |  | Load Despatch Circle
| (1) Honbl. State Minister |  |  |  | (8) Executive Director (O & M) PGCB. |  |  |  | (18) C.E. Transmission (1 & 2) PGCB.
| Ministry of Power,Energy & Mineral |  |  |  | (9) Member,Generation,PDB. |  |  |  | (19) S.E. System Protection,PGCB.
| Resources, GOB. |  |  |  | (10) Member,Distribution,PDB. |  |  |  | (20) Director,Public Relation,PDB.
| (2) Secy (Power Divn.)Ministry of |  |  |  | (11) Member,Transmission & |  |  |  | (21) Director Program, PDB.
| Power,Energy & Mineral Resources. |  |  |  | System Operation,PDB. |  |  |  | (22) S.E. Consumer Affairs,PDB.
| (3) Director General,Power cell |  |  |  | (12) Member,P&D,PDB. |  |  |  | (23) Director,Project Planning,PDB.
| (4) Chairman,BERC |  |  |  | (13) C.E (P & D), PGCB. |  |  |  | (24) Director,System Planning,PDB.

## Voltage
MAXIMUM & MINIMUM VOLTAGES OF DIFFERENT GRID SUB-STATIONS:
| Date: | 2019-05-15
| Sub-Station | Maxm | Hour | Minm | Hour | Sub-Station | Maxm | Hour | Minm
|  | Voltage |  | Voltage |  |  | Voltage |  | Voltage
SL NO | 400 KV | KV |  | KV |  |  | KV |  | KV
1 | Bibiyana | 389 | 5:00 | 382 | 16:00 | Kaliakoir | 369 | 18:30 | 356
2 | Bheramara | 393 | 6:00 | 384 | 15:00 | Bhulta | 390 | 18:30 | 377
3 | Ashuganj(N) | 390 | 1:00 | 383 | 11:00
SL NO | 230 KV | KV |  | KV |  | 230 KV | KV |  | KV
1 | Ghorasal | 230 | 1:00 | 225 | 13:00 | Hathazari | 219 | 19:30 | 213
2 | Ishurdi | 238 | 18:30 | 225 | 11:00 | Megnaghat | 222 | 18:00 | 215
3 | Ashuganj | 235 | 1:00 | 229 | 7:00 | Fenchuganj | 235 | 12:00 | 231
4 | Serajganj | 235 | 4:00 | 233 | 9:00 | Siddhirganj | 221 | 1:00 | 214
5 | Baghabari | 232 | 18:30 | 225 | 21:00 | Maniknagar | 219 | 19:00 | 212
6 | Barapukuria | 237 | 23:00 | 226 | 19:30 | Old Airport | 220 | 5:00 | 212
7 | Bogra | 232 | 24:00 | 219 | 21:00 | Barisal | 234 | 18:30 | 222
8 | Khulna South | 232 | 6:00 | 216 | 1:00 | AKSML | 218 | 22:00 | 208
9 | Rampura | 220 | 1:00 | 213 | 15:00 | BSRM | 219 | 18:30 | 208
10 | Haripur | 220 | 1:00 | 214 | 11:00 | Bibiyana | 232 | 5:00 | 228
11 | Hasnabad | 220 | 1:00 | 215 | 9:00 | Bhulta | 223 | 18:30 | 214
12 | Aminbazar | 221 | 3:00 | 213 | 12:00 | Ashuganj (S) | 235 | 20:00 | 229
13 | Tongi | 220 | 19:00 | 212 | 15:00 | Kaliakoir | 224 | 18:30 | 215
14 | Comilla (N) | 228 | 18:00 | 223 | 14:00
SL NO | 132 kV | KV |  | KV |  | 132 kV | KV |  | KV
1 | Siddhirganj | 132 | 1830 | 126 | 1200 | Madanhat | 130 | 100 | 127
2 | Munsiganj | 133 | 1900 | 124 | 900 | Hathazari | 130 | 100 | 126
3 | Megnaghat | 132 | 2000 | 125 | 1000 | Khulshi | 128 | 2000 | 123
4 | Shyampur | 130 | 300 | 124 | 1100 | Halishahar | 132 | 1830 | 126
5 | Bhulta | 124 | 1830 | 116 | 1000 | Baraulia | 131 | 1830 | 124
6 | Madanganj | 132 | 1900 | 121 | 1100 | Sikalbaha | 130 | 200 | 125
7 | Shitalakhya | 136 | 1830 | 121 | 1100 | Dohazari | 130 | 1200 | 126
8 | Rahim steal | 132 | 1930 | 126 | 1100 | Cox'sbazar | 125 | 1000 | 117
9 | Matuail | 131 | 1900 | 124 | 1300 | Chandraghona | 131 | 100 | 126
10 | Ghorasal | 135 | 100 | 134 | 1200 | Kaptai | 130 | 100 | 126
11 | Narsinghdi | 128 | 1800 | 121 | 2100 | A. Khaer Stl. | 129 | 200 | 125
12 | Haripur (SBU) | 133 | 2000 | 122 | 900 | Bakulia | 131 | 1830 | 125
13 | Ullon | 129 | 200 | 122 | 1000 | Julda | 130 | 100 | 126
14 | Hasnabad | 129 | 1900 | 122 | 1400 | TK Chemical | 133 | 1930 | 126
15 | Magbazar | 130 | 1600 | 121 | 1300 | Modern Steel | 129 | 100 | 124
16 | Maniknagar | 133 | 100 | 127 | 1300 | Shahmirpur | 130 | 100 | 126
17 | Bangabhaban | 127 | 500 | 118 | 1300 | Khagrachhari | 130 | 1830 | 125
18 | Narinda | 130 | 500 | 121 | 1300 | Matarbari | 127 | 1200 | 119
19 | Dhanmondi | 133 | 100 | 127 | 1300 | Baroiar Hat | 126 | 2000 | 124
20 | Lalbag | 127 | 500 | 118 | 1300 | Rangamati | 130 | 1830 | 125
21 | Madartek | 130 | 500 | 121 | 1300 | Goalpara | 137 | 1700 | 127
22 | Mirpur | 132 | 500 | 126 | 1700 | Central s/s | 136 | 1500 | 124
23 | Kalyanpur | 133 | 200 | 128 | 1300 | Noapara | 135 | 500 | 120
24 | Gulshan | 128 | 100 | 121 | 1100 | Jessore | 128 | 600 | 113
25 | Uttara | 129 | 100 | 123 | 1300 | Jhenida | 135 | 500 | 109
26 | Uttara New | 129 | 400 | 124 | 1600 | Bottail | 137 | 2300 | 120
27 | Kamrangirchar | 126 | 200 | 119 | 1100 | G.K.Project | 143 | 2300 | 132
28 | Savar | 130 | 500 | 125 | 1400 | Faridpur | 132 | 600 | 120
29 | Bhasantec | 133 | 500 | 125 | 1300 | Madaripur | 134 | 1700 | 125
30 | Agargaon | 134 | 500 | 127 | 1300 | Gopalganj | 140 | 1700 | 125
31 | Satmosjid | 133 | 500 | 126 | 1300 | Bagerhat | 130 | 1500 | 120
32 | Tongi | 132 | 1930 | 128 | 1500 | Mongla | 130 | 300 | 122
33 | Kabirpur | 132 | 200 | 126 | 2100 | Satkhira | 134 | 600 | 122
34 | Basundhara | 127 | 100 | 117 | 1500 | Gallamari | 137 | 600 | 127
35 | Manikganj | 134 | 1300 | 128 | 1700 | Magura | 135 | 600 | 107
36 | Joydevpur | 135 | 1830 | 128 | 1300 | Chuadanga | 132 | 600 | 101
37 | New Tongi | 131 | 1900 | 126 | 1500 | Barisal | 132 | 1500 | 125
38 | Kodda | 131 | 1200 | 123 | 1700 | Patuakhali | 137 | 1700 | 125
39 | Dhamrai | 132 | 400 | 126 | 2100 | Bhandaria | 136 | 1700 | 125
40 | Valuka | 130 | 100 | 118 | 2100 | Sariatpur | 131 | 600 | 121
41 | Tangail | 134 | 200 | 124 | 2200 | Ishurdi | 139 | 600 | 130
42 | Mymensing | 129 | 200 | 118 | 2100 | Ruppur Paromanobik | 142 | 2400 | 129
43 | Kishorganj | 131 | 600 | 120 | 2100 | Natore | 138 | 2300 | 126
44 | Netrokona | 131 | 400 | 118 | 2100 | Bogra | 137 | 600 | 127
45 | Jamalpur | 138 | 1200 | 124 | 800 | Noagaon | 135 | 2400 | 121
46 | Sherpur | 134 | 100 | 122 | 700 | Rajshahi | 136 | 2300 | 121
47 | Srimongal | 137 | 100 | 130 | 2100 | C.Nawabganj | 134 | 2300 | 115
48 | Shahjibazar | 135 | 100 | 128 | 2300 | Amnura | 138 | 2300 | 120
49 | Fenchuganj | 135 | 600 | 131 | 2100 | Pabna | 140 | 2300 | 128
50 | Khulawara | 134 | 500 | 130 | 2200 | Shahjadpur | 145 | 2400 | 135
51 | Sylhet | 134 | 100 | 130 | 2100 | Serajganj | 140 | 2400 | 129
52 | Chatak | 135 | 200 | 129 | 2100 | Niyamatpur | 135 | 2400 | 117
53 | Sunamganj | 134 | 600 | 127 | 2200 | Joypurhat | 135 | 2400 | 119
54 | Biani Bazar | 136 | 400 | 128 | 2100 | Mohastangor | 136 | 600 | 125
55 | Comilla(s) | 126 | 200 | 119 | 1300 | Rangpur | 135 | 400 | 119
56 | Comilla(n) | 135 | 1900 | 130 | 800 | Lalmonirhat | 139 | 600 | 115
57 | Chandpur | 135 | 1830 | 128 | 700 | Saidpur | 134 | 600 | 115
58 | Feni | 126 | 1930 | 123 | 2300 | Purbasadipur | 134 | 400 | 115
59 | Chowmuhani | 126 | 1830 | 119 | 2100 | Thakurgaon | 130 | 400 | 104
60 | Ashuganj | 137 | 100 | 132 | 2100 | Palashbari | 138 | 2400 | 119
61 | Daudkandi | 130 | 1830 | 124 | 1100 | Barapukuria | 137 | 2400 | 126
62 | B.Baria | 133 | 100 | 126 | 2300 | Panchagar | 129 | 600 | 100

## L-Curve
Date | 2019-05-15
.
TIME | E-W INT.(Export) | EAST GRID | WEST GRID | TOTAL |  |  | DAILY LOAD CURVE
0:00 | 740 | 6842 | 3083 | 9925 |  |  |  | QF-LDC-12
0:30 | 465 | 6737 | 2900.5 | 9637.5 | Date: | 2019-05-15
1:00 | 190 | 6632 | 2718 | 9350
1:30 | 195 | 6508 | 2677 | 9185
2:00 | 200 | 6384 | 2636 | 9020
2:30 | 225 | 6389 | 2643.5 | 9032.5 | [5 empty] | Gen. at Eve. Peak | 11768 | 10933 MW (20:00 )
3:00 | 250 | 6394 | 2651 | 9045 | [6 empty] | 21:00
3:30 | 295 | 6245.5 | 2612 | 8857.5 | [5 empty] | Gen. at Day Peak | 9451.3 | 8751.9 MW (12:00 )
4:00 | 340 | 6097 | 2573 | 8670 | [6 empty] | 12:00
4:30 | 410 | 5798 | 2524 | 8322 | [5 empty] | Highest Generation | 11768
5:00 | 480 | 5499 | 2475 | 7974 | [6 empty] | 21:00
5:30 | 525 | 5325.15 | 2412 | 7737.15
6:00 | 570 | 5151.3 | 2349 | 7500.3
6:30 | 575 | 5147.8 | 2339.5 | 7487.3
7:00 | 580 | 5144.3 | 2330 | 7474.3
7:30 | 520 | 5245.7 | 2359 | 7604.7
8:00 | 460 | 5347.1 | 2388 | 7735.1
8:30 | 470 | 5643.85 | 2422.5 | 8066.35
9:00 | 480 | 5940.6 | 2457 | 8397.6
9:30 | 440 | 6063.8 | 2481 | 8544.8
10:00 | 400 | 6187 | 2505 | 8692
10:30 | 355 | 6382.6 | 2529 | 8911.6
11:00 | 310 | 6578.2 | 2553 | 9131.2
11:30 | 295 | 6651.25 | 2640 | 9291.25
12:00 | 280 | 6724.3 | 2727 | 9451.3
12:30 | 230 | 6831.75 | 2750 | 9581.75
13:00 | 180 | 6939.2 | 2773 | 9712.2
13:30 | 245 | 7194.35 | 2938 | 10132.35
14:00 | 310 | 7449.5 | 3103 | 10552.5
14:30 | 340 | 7431.55 | 3127 | 10558.55
15:00 | 370 | 7413.6 | 3151 | 10564.6
15:30 | 355 | 7343.85 | 3086.5 | 10430.35
16:00 | 340 | 7274.1 | 3022 | 10296.1
16:30 | 360 | 7025.25 | 2990 | 10015.25
17:00 | 380 | 6776.4 | 2958 | 9734.4
17:30 | 340 | 6671.7 | 2942 | 9613.7
18:00 | 300 | 6567 | 2926 | 9493
18:30 | 220 | 6993.5 | 3214.5 | 10208
19:00 | 140 | 7420 | 3503 | 10923
19:30 | 80 | 7878 | 3646 | 11524
20:00 | 50 | 8077 | 3632 | 11709 |  |  |  | Executive Engineer
20:30 | 85 | 8115 | 3623.5 | 11738.5 |  |  |  | Network Operation Division
21:00 | 120 | 8153 | 3615 | 11768
21:30 | 175 | 8064 | 3646 | 11710
22:00 | 230 | 7975 | 3677 | 11652 |  |  |  |  | Page 6 of 7
22:30 | 415 | 7668.5 | 3591 | 11259.5
23:00 | 600 | 7362 | 3505 | 10867
23:30 | 670 | 7102 | 3294 | 10396
24:00 | 740 | 6842 | 3083 | 9925
10933 MW (20:00 )
8751.9 MW (12:00 )

## En-Curve
DAILY ENERGY CURVE
Date | 2019-05-15 |  | Energy | 237534788
[10 empty] | 2019-05-15 | [5 empty] | QF-LDC-11
TIME | GAS | HVDC | P.GEN(GAS). | P.GEN(OIL). | COAL | HYDRO | OIL | SHORTAGE | TRIPURA
0:00 | 3999 | 940 | 2092 | 2113 | 266 | 37 | 324 | 0 | 154
0:30 | 4153 | 935.5 | 2057 | 1799 | 266 | 37 | 247 | 0 | 143 | Date: | 2019-05-15
1:00 | 4307 | 931 | 2022 | 1485 | 266 | 37 | 170 | 0 | 132
1:30 | 4330 | 931.5 | 1975.5 | 1379.5 | 267 | 37 | 134.5 | 0 | 130 | [7 empty] | Total Energy | 237.5348 | Total Energy Gen 165.409 MKWHr Energy Not Served 0.000 MKWHr Energy Requirement 165.409 MKWHr
2:00 | 4353 | 932 | 1929 | 1274 | 268 | 37 | 99 | 0 | 128 | [7 empty] | Energy not Served | 0
2:30 | 4376 | 931.5 | 1931 | 1267 | 268 | 37 | 86 | 0 | 136 | [7 empty] | Energy Requirement | 237.5348
3:00 | 4399 | 931 | 1933 | 1260 | 268 | 37 | 73 | 0 | 144
3:30 | 4384.5 | 931 | 1918.5 | 1117 | 268 | 37 | 60.5 | 0 | 141 | [6 empty] | Shortage
4:00 | 4370 | 931 | 1904 | 974 | 268 | 37 | 48 | 0 | 138
4:30 | 4339 | 931 | 1728.5 | 851.5 | 267.5 | 37 | 39.5 | 0 | 128
5:00 | 4308 | 931 | 1553 | 729 | 267 | 37 | 31 | 0 | 118
5:30 | 4173.5 | 931 | 1500 | 682.5 | 267 | 37 | 29.5 | 0 | 116
6:00 | 4039 | 931 | 1447 | 636 | 267 | 37 | 28 | 0 | 114
6:30 | 4068 | 931 | 1441.5 | 616 | 267 | 37 | 14 | 0 | 112 |  |  |  |  | Coal
7:00 | 4097 | 931 | 1436 | 596 | 267 | 37 | 0 | 0 | 110
7:30 | 4165 | 931 | 1477.5 | 611 | 266.5 | 37 | 0 | 0 | 116 |  |  |  | Oil |  |  |  | ,
8:00 | 4233 | 931 | 1519 | 626 | 266 | 37 | 0 | 0 | 122
8:30 | 4327 | 931.5 | 1668.5 | 710 | 266.5 | 33.5 | 0 | 0 | 128
9:00 | 4421 | 932 | 1818 | 794 | 267 | 30 | 0 | 0 | 134
9:30 | 4350 | 931.5 | 1837 | 989.5 | 267 | 30 | 0 | 0 | 138
10:00 | 4279 | 931 | 1856 | 1185 | 267 | 30 | 0 | 0 | 142
10:30 | 4321 | 931 | 1875 | 1340 | 266.5 | 30 | 0 | 0 | 146
11:00 | 4363 | 931 | 1894 | 1495 | 266 | 30 | 0 | 0 | 150
11:30 | 4392 | 931 | 1933 | 1576.5 | 265.5 | 30 | 0 | 0 | 151
12:00 | 4421 | 931 | 1972 | 1658 | 265 | 30 | 0 | 0 | 152
12:30 | 4451.5 | 933 | 2040 | 1692.5 | 265 | 30 | 1 | 0 | 156
13:00 | 4482 | 935 | 2108 | 1727 | 265 | 30 | 2 | 0 | 160
13:30 | 4482 | 935 | 2108 | 1727 | 265 | 30 | 2 | 0 | 160
14:00 | 4482 | 935 | 2108 | 1727 | 265 | 30 | 2 | 0 | 160
14:30 | 4400 | 935.5 | 2163.5 | 2094 | 265 | 30 | 80 | 0 | 162
15:00 | 4318 | 936 | 2219 | 2461 | 265 | 30 | 158 | 0 | 164
15:30 | 4319.5 | 936 | 2199.5 | 2348 | 266 | 31 | 154 | 0 | 165
16:00 | 4321 | 936 | 2180 | 2235 | 267 | 32 | 150 | 0 | 166
16:30 | 4322.5 | 936 | 2028.5 | 2106 | 267 | 32.5 | 154.5 | 0 | 162
17:00 | 4324 | 936 | 1877 | 1977 | 267 | 33 | 159 | 0 | 158
17:30 | 4206 | 935.5 | 1803.5 | 2042.5 | 268 | 33.5 | 176 | 0 | 147
18:00 | 4088 | 935 | 1730 | 2108 | 269 | 34 | 193 | 0 | 136
18:30 | 4114 | 935.5 | 1778 | 2453 | 268.5 | 34.5 | 473.5 | 0 | 151
19:00 | 4140 | 936 | 1826 | 2798 | 268 | 35 | 754 | 0 | 166
19:30 | 4185 | 935 | 2032 | 3107 | 268 | 35 | 796 | 0 | 166
20:00 | 4169 | 940 | 2051 | 3317 | 268 | 36 | 758 | 0 | 170
20:30 | 4249 | 940 | 2107.5 | 3257 | 268.5 | 36.5 | 709 | 0 | 171
21:00 | 4329 | 940 | 2164 | 3197 | 269 | 37 | 660 | 0 | 172
21:30 | 4320.5 | 940 | 2232.5 | 3126.5 | 267.5 | 37 | 617 | 0 | 169
22:00 | 4312 | 940 | 2301 | 3056 | 266 | 37 | 574 | 0 | 166
22:30 | 4267 | 940 | 2196 | 2865.5 | 266.5 | 37 | 525.5 | 0 | 162
23:00 | 4222 | 940 | 2091 | 2675 | 267 | 37 | 477 | 0 | 158
23:30 | 4110.5 | 940 | 2091.5 | 2394 | 266.5 | 37 | 400.5 | 0 | 156 | Max Temp. in Dhaka |  | 35.2° C
24:00 | 3999 | 940 | 2092 | 2113 | 266 | 37 | 324 | 0 | 154
Executive Engineer
Network Operation Division
Page 5 of 7
GAS
Oil
HVDC
COAL
HYDRO
Total Energy Gen 165.409 MKWHr Energy Not Served 0.000 MKWHr Energy Requirement 165.409 MKWHr
Note on W13: Author:

## Generation
2019-05-15
Si No | Unit | 1:00 | 2:00 | 3:00 | 4:00 | 5:00 | 6:00 | 7:00 | 8:00 | 9:00 | 10:00 | 11:00 | 12:00 | 13:00 | 14:00 | 15:00 | 16:00 | 17:00 | 18:00 | 18:30 | 19:00 | 19:30 | 20:00 | 21:00 | 22:00 | 23:00 | 24:00 | KWH
1 | Kaptai Unit-1, 2 & 3 | 37 | 37 | 37 | 37 | 37 | 37 | 37 | 37 | 30 | 30 | 30 | 30 | 30 | 30 | 30 | 32 | 33 | 34 |  | 35 | 35 | 36 | 37 | 37 | 37 | 37 | 754140
2 | Kaptai Unit-4 & 5
3 | Chattogram ST-1 (Raozan)
4 | Chittgong ST-2 (Raozan) | 150 | 150 | 150 | 150 | 150 | 150 | 150 | 150 | 150 | 150 | 150 | 150 | 150 | 150 | 150 | 150 | 150 | 150 |  | 150 | 150 | 150 | 150 | 150 | 150 | 150 | 3700000
5 | Raozan 25 MW (RPCL) | 25 | 0 | 11 | 8 | 8 | 8 | 8 | 8 | 8 | 8 | 8 | 20 | 24 | 25 | 25 | 25 | 0 | 7 |  | 25 | 25 | 25 | 25 | 25 | 25 | 25 | 403524
| Teknaf Solartech 20MW |  |  |  |  | 0 | 1.2 | 0 |  |  |  |  | 20 | 1.3 | 16.4 | 12.2 | 8.6 | 3 | 0 | [8 empty] | 47385
6 | Sikalbaha 225MW (Gas) | 231 | 230 | 230 | 230 | 229 | 227 | 227 | 230 | 230 | 229 | 228 | 229 | 228 | 228 | 227 | 229 | 230 | 230 |  | 231 | 231 | 231 | 230 | 230 | 230 | 230 | 5528072
7 | Sikalbaha 225MW (Oil)
8 | Sikalbaha ST 60MW
9 | Sikalbaha GT 150MW (Gas) | 130 | 130 | 130 | 130 | 130 | 130 | 140 | 135 | 140 | 130 | 131 | 130 | 130 | 130 | 130 | 130 | 130 | 130 |  | 130 | 130 | 130 | 130 | 130 | 130 | 130 | 3149106
10 | Sikalbaha GT 150MW (Oil)
| Dohazari Peaking | 36 | 17 | 17 | 17 | 0 | [8 empty] | 17 | 34 | 34 | 34 | 34 |  | 85 | 85 | 68 | 85 | 34 | 17 | 17 | 552047
12 | Hathazari peaking | 26 | 26 | 0 | [11 empty] | 2 | 0 | 0 |  |  | 73 | 73 | 73 | 73 | 73 | 73 | 24 | 461540
| Baraka Sikalbaha PL | [13 empty] | 66 | 34 | 0 | 0 | [9 empty] | 196540
Daudkandi bangla trak
14 | Daudkandi Peaking 52MW | [19 empty] | 42 | 42 | 42 | 0 | 0 |  |  | 71880
15 | Siddhirgonj ST 210MW
16 | Siddhirgonj GT Unit-1& 2 | 57 | 60 | 60 | 60 | 60 | 37 | 37 | 37 | 62 | 61 | 61 | 61 | 95 | 95 | 92 | 90 | 90 | 35 |  | 90 | 90 | 90 | 97 | 96 | 33 | 32 | 1653000
17 | Siddhirganj CCPP-335 MW
18 | Summit Gazipur -2 | 12 | 0 | [6 empty] | 0 | 30 | 144 | 190 | 100 | 100 | 100 | 95 | 95 | 95 |  | 150 | 150 | 245 | 220 | 100 | 45 | 46 | 1969634
19 | Ashuganj 195MW Modular | 78 | 78 | 78 | 78 | 78 | 51 | 16 | 16 | 63 | 63 | 63 | 100 | 100 | 100 | 100 | 107 | 107 | 90 |  | 97 | 108 | 118 | 108 | 108 | 108 | 110 | 2024000
20 | Ghorasal ST: Unit-1,2 | 74 | 74 | 74 | 74 | 74 | 74 | 74 | 74 | 74 | 74 | 74 | 74 | 74 | 74 | 74 | 74 | 74 | 74 |  | 74 | 74 | 74 | 74 | 74 | 74 | 74 | 1657000
21 | Ghorasal GT: Unit-3 | 134 | 134 | 134 | 134 | 134 | 104 | 104 | 104 | 104 | 134 | 134 | 134 | 134 | 134 | 134 | 134 | 134 | 94 |  | 95 | 134 | 134 | 134 | 133 | 134 | 94 | 3155000
22 | Ghorasal GT: Unit-4 | 100 | 100 | 100 | 100 | 100 | 100 | 100 | 100 | 100 | 100 | 100 | 100 | 100 | 101 | 100 | 100 | 100 | 100 |  | 100 | 130 | 130 | 130 | 125 | 130 | 100 | 2527000
23 | Ghorasal ST: Unit-5
24
25 | Ghorasal ST: Unit-7 | 250 | 250 | 250 | 250 | 250 | 250 | 250 | 275 | 330 | 330 | 360 | 380 | 350 | 350 | 300 | 300 | 300 | 270 |  | 270 | 270 | 270 | 270 | 300 | 270 | 240 | 6902109
26
28 | Ashuganj ST: Unit- 3
29 | Ashuganj ST: Unit- 4
30 | Ashuganj ST: Unit- 5
32 | Ashuganj Engines TSK | 36 | 36 | 36 | 36 | 36 | 33 | 10 | 10 | 33 | 33 | 33 | 33 | 33 | 33 | 33 | 33 | 33 | 33 |  | 33 | 33 | 33 | 33 | 33 | 33 | 33 | 732024
33 | Ashuganj CCPP 225 MW | 182 | 191 | 190 | 186 | 183 | 185 | 205 | 205 | 205 | 187 | 207 | 185 | 200 | 191 | 186 | 186 | 185 | 186 |  | 196 | 185 | 184 | 189 | 184 | 184 | 182 | 4642000
34 | Ashuganj CCPP(South) | 300 | 300 | 300 | 300 | 300 | 270 | 270 | 300 | 300 | 300 | 300 | 300 | 300 | 300 | 300 | 300 | 300 | 260 |  | 260 | 260 | 260 | 300 | 300 | 300 | 270 | 7151500
| Ashuganj CCPP(North) | 255 | 255 | 255 | 260 | 260 | 200 | 200 | 230 | 250 | 250 | 250 | 250 | 240 | 240 | 200 | 200 | 200 | 150 |  | 150 | 150 | 150 | 200 | 200 | 200 | 150 | 5447700
35 | Ashuganj (Precision) 55MW | 51 | 50 | 51 | 51 | 51 | 5 | 5 | 5 | 5 | 5 | 5 | 5 | 5 | 5 | 5 | 5 | 5 | 5 |  | 5 | 5 | 5 | 5 | 5 | 5 | 5 | 375840
36 | Chandpur CCPP | 100 | 100 | 100 | 100 | 100 | 100 | 100 | 100 | 100 | 100 | 100 | 100 | 100 | 100 | 100 | 100 | 100 | 100 |  | 100 | 100 | 96 | 100 | 100 | 100 | 100 | 2344230
37 | Tongi GT
38 | Haripur GT: Unit-1, 2
39 | Haripur 412 MW CCPP | 327 | 327 | 348 | 330 | 328 | 327 | 338 | 358 | 373 | 305 | 337 | 334 | 340 | 355 | 328 | 328 | 328 | 327 |  | 335 | 335 | 330 | 327 | 329 | 326 | 326 | 8159230
40 | Meghnaghat CCPP 450MW | 320 | 320 | 320 | 320 | 320 | 320 | 320 | 350 | 350 | 350 | 400 | 400 | 430 | 430 | 400 | 400 | 400 | 350 |  | 350 | 350 | 350 | 380 | 420 | 390 | 390 | 8727750
41 | Haripur Power CCPP 360MW | 310 | 270 | 270 | 270 | 270 | 270 | 270 | 300 | 333 | 333 | 334 | 335 | 334 | 337 | 303 | 304 | 303 | 274 |  | 305 | 304 | 300 | 330 | 330 | 300 | 300 | 7248000
42 | Mymensingh RPCL 210MW | 149 | 151 | 151 | 151 | 153 | 152 | 151 | 151 | 149 | 149 | 147 | 147 | 146 | 146 | 146 | 146 | 147 | 147 |  | 147 | 149 | 150 | 149 | 151 | 150 | 147 | 3504840
43 | Haripur NEPC 110MW | [19 empty] | 27 | 55 | 55 | 0 | 0 |  |  | 81200
44 | Fenchugonj CCPP-1 | 60 | 60 | 60 | 60 | 60 | 60 | 60 | 60 | 60 | 58 | 58 | 58 | 58 | 57 | 57 | 57 | 57 | 57 |  | 60 | 60 | 60 | 60 | 60 | 60 | 60 | 1389000
45 | Fenchugonj CCPP-2 | 58 | 58 | 58 | 58 | 58 | 58 | 58 | 58 | 58 | 58 | 58 | 58 | 58 | 58 | 58 | 58 | 58 | 58 |  | 58 | 59 | 58 | 58 | 58 | 58 | 58 | 1390920
46 | Shajibazar 330 MW | 320 | 320 | 320 | 321 | 323 | 322 | 341 | 331 | 336 | 319 | 320 | 321 | 322 | 322 | 322 | 322 | 320 | 317 |  | 320 | 322 | 322 | 324 | 324 | 317 | 320 | 7303000
47 | Shahjibazar GT: Unit- 8, 9 | 66 | 65 | 66 | 66 | 66 | 66 | 51 | 65 | 65 | 64 | 60 | 63 | 63 | 61 | 40 | 48 | 50 | 62 |  | 64 | 54 | 58 | 63 | 42 | 61 | 40 | 1411966
48 | Shahjibazar 86MW | 85 | 85 | 85 | 85 | 10 | 10 | 10 | 10 | 10 | 10 | 10 | 30 | 30 | 70 | 80 | 82 | 30 | 30 |  | 50 | 86 | 86 | 85 | 85 | 0 | 20 | 1113600
49 | Shahjibazar (EPL) 50MW | 46 | 46 | 46 | 46 | 10 | 10 | 10 | 10 | 46 | 45 | 43 | 43 | 45 | 45 | 45 | 45 | 10 | 0 |  | 10 | 45 | 46 | 46 | 46 | 0 | 46 | 830880
50 | Sylhet GT 150 MW | 108 | 122 | 117 | 114 | 105 | 68 | 87 | 96 | 95 | 83 | 98 | 84 | 87 | 87 | 84 | 84 | 85 | 83 |  | 90 | 82 | 83 | 95 | 82 | 83 | 83 | 2291590
51 | Sylhet GT 20 MW | 19 | 19 | 19 | 19 | 0 | [5 empty] | 0 | 18 | 18 | 18 | 18 | 18 | 18 | 18 |  | 19 | 19 | 19 | 19 | 19 | 19 | 19 | 316000
52 | Sylhet (EPL) 50MW | 40 | 41 | 41 | 41 | 11 | 11 | 12 | 11 | 38 | 38 | 38 | 38 | 39 | 39 | 42 | 41 | 10 | 10 |  | 36 | 39 | 39 | 42 | 41 | 41 | 41 | 779520
53 | Sylhet (Desh) 10MW | 10 | 10 | 10 | 0 | [6 empty] | 0 | 10 | 10 | 10 | 10 | 10 | 10 | 10 |  | 10 | 10 | 10 | 10 | 10 | 10 | 10 | 165420
54 | Hobiganj 11MW | 9 | 5 | 5 | 8 | 11 | 11 | 5 | 5 | 7 | 8 | 11 | 11 | 11 | 11 | 11 | 11 | 11 | 0 |  | 5 | 5 | 11 | 11 | 11 | 5 | 11 | 199200
55 | Fenchugonj (Barakatullah) 51MW | 53 | 50 | 50 | 50 | 11 | 11 | 11 | 11 | 18 | 46 | 47 | 47 | 50 | 50 | 45 | 50 | 22 | 22 |  | 22 | 50 | 50 | 50 | 50 | 50 | 50 | 918000
56 | Shahjahanulla 25 MW | 24 | 14 | 16 | 16 | 23 | 23 | 24 | 24 | 24 | 24 | 24 | 24 | 16 | 16 | 16 | 24 | 24 | 24 |  | 24 | 24 | 24 | 24 | 24 | 24 | 24 | 5238000
57 | Summit Bibiana- 2 | 245 | 260 | 265 | 245 | 255 | 250 | 275 | 280 | 300 | 275 | 280 | 265 | 280 | 300 | 290 | 265 | 250 | 260 |  | 250 | 260 | 260 | 270 | 250 | 255 | 240 | 6633250
58 | Southern 55MW | 35 | 35 | 35 | 35 | 35 | 35 | 35 | 35 | 35 | 35 | 35 | 55 | 55 | 55 | 55 | 55 | 55 | 20 |  | 55 | 55 | 55 | 55 | 55 | 55 | 55 | 1085000
59 | Sikalbaha (Energis) | 32 | 32 | 32 | 32 | 32 | 32 | 32 | 32 | 32 | 32 | 32 | 32 | 32 | 32 | 32 | 32 | 32 | 32 |  | 32 | 32 | 32 | 32 | 32 | 32 | 32 | 802560
60 | Barabkunda (Regent) | 16 | 16 | 16 | 16 | 16 | 16 | 16 | 16 | 16 | 16 | 0 | 0 | 13 | 13 | 13 | 0 | 0 | 14 |  | 0 | 0 | 0 | 0 | 0 |  |  | 190112
61 | Narshingdi (Doreen) | 19 | 19 | 19 | 19 | 19 | 19 | 19 | 19 | 19 | 19 | 0 | 19 | 19 | 19 | 19 | 19 | 19 | 19 |  | 0 | 0 | 19 | 19 | 19 | 19 | 19 | 397008
62 | Tangail (Doreen) 22MW | 20 | 20 | 20 | 20 | 0 |  |  | 0 | 20 | 20 | 20 | 20 | 20 | 20 | 20 | 20 | 22 | 22 |  | 22 | 22 | 22 | 22 | 22 | 22 | 22 | 393192
63 | Tripura | 132 | 128 | 144 | 138 | 118 | 114 | 110 | 122 | 134 | 142 | 150 | 152 | 160 | 172 | 164 | 166 | 158 | 136 |  | 166 | 166 | 170 | 172 | 166 | 158 | 154 | 3520320
64 | Malancha, Ctg. EPZ (United) | 37 | 38 | 38 | 38 | 38 | 33 | 33 | 12 | 9 | 24 | 5 | 2 | 10 | 4 | 4 | 3 | 8 | 22 |  | 32 | 33 | 33 | 35 | 36 | 38 | 39 | 549600
65 | Feni (Doreen) 22MW | 0 | 19 | 19 | 19 | 19 | 19 | 19 | 19 | 19 | 19 | 16 | 16 | 16 | 16 | 18 | 18 | 19 | 19 |  | 19 | 19 | 19 | 19 | 19 | 19 | 19 | 415152
66 | Feni, Mohipal (Doreen) | 0 | 8 | 8 | 8 | 11 | 11 | 11 | 11 | 11 | 11 | 11 | 11 | 11 | 11 | 11 | 11 | 11 | 11 |  | 11 | 11 | 11 | 11 | 11 | 11 | 11 | 247500
67 | Jangalia (Summit) 33MW | 33 | 33 | 33 | 33 | 8 | 8 | 8 | 8 | 8 | 24 | 25 | 25 | 25 | 25 | 33 | 32 | 32 | 32 |  | 32 | 32 | 32 | 32 | 33 | 33 | 33 | 621800
68 | Summit Cumilla 25MW | 15 | 20 | 20 | 20 | 20 | 20 | 18 | 18 | 18 | 18 | 18 | 20 | 20 | 20 | 20 | 20 | 20 | 20 |  | 21 | 21 | 21 | 21 | 21 | 20 | 20 | 459580
69 | Summit Ashulia | 25 | 25 | 25 | 25 | 25 | 25 | 25 | 25 | 25 | 25 | 25 | 25 | 25 | 25 | 25 | 25 | 25 | 25 |  | 25 | 25 | 25 | 25 | 25 | 25 | 25 | 600000
70 | Summit Madhabdi | 0 | 0 | 9 | 9 | 9 | 9 | 24 | 24 | 24 | 24 | 24 | 20 | 24 | 24 | 17 | 17 | 17 | 23 |  | 17 | 17 | 23 | 24 | 25 | 25 | 25 | 422100
71 | Summit Maona | 33 | 33 | 33 | 33 | 33 | 33 | 33 | 33 | 33 | 33 | 33 | 33 | 33 | 33 | 33 | 33 | 33 | 33 |  | 33 | 33 | 0 | 33 | 33 | 33 | 33 | 781500
72 | Summit Rupganj | 33 | 33 | 33 | 33 | 33 | 33 | 33 | 33 | 33 | 17 | 33 | 33 | 33 | 33 | 33 | 33 | 33 | 33 |  | 33 | 33 | 33 | 33 | 33 | 33 | 33 | 786400
73 | Ghorashal (Regent) | 107 | 107 | 107 | 107 | 12 | 12 | 12 | 12 | 52 | 52 | 52 | 51 | 62 | 62 | 62 | 62 | 12 | 12 |  | 95 | 103 | 107 | 107 | 107 | 107 | 52 | 1561909
76 | Siddhirganj Desh
77 | Siddhirganj (Dutch Bangla) | [19 empty] | 8 | 20 | 55 | 62 | 50 | 0 | 0 | 223680
78 | Gazipur (RPCL) | 33 | 33 | 33 | 33 | 33 | 33 | 33 | 41 | 49 | 49 | 49 | 48 | 48 | 43 | 48 | 48 | 48 | 40 |  | 48 | 48 | 48 | 48 | 48 | 48 | 40 | 1050036
79 | Kodda 149MW | 15 | 0 | [10 empty] | 0 | 40 | 94 | 75 | 62 | 62 |  | 135 | 149 | 148 | 148 | 149 | 149 | 149 | 1186080
80 | Jamalpur 95MW | 64 | 40 | 40 | 8 | 0 |  |  | 0 | 5 | 16 | 16 | 45 | 50 | 78 | 95 | 70 | 70 | 70 |  | 95 | 95 | 95 | 94 | 94 | 94 | 94 | 1314240
81 | Lakdhanvi 52 MW | 25 | 8 | 8 | 8 | 8 | 0 |  |  |  |  | 0 | 6 | 42 | 43 | 43 | 43 | 43 | 43 |  | 43 | 43 | 43 | 43 | 50 | 50 | 52 | 624288
| Gazipur 100 MW | [9 empty] | 0 | 5 | 0 | [14 empty] | 5200
82 | Madanganj 102MW | [17 empty] | 0 |  | 26 | 50 | 64 | 48 | 48 | 0 |  | 233856
83 | Pagla (DPA )
84 | B.Baria (Aggreko) 85MW
85 | Keraniganj (Powerpac) 100MW | [19 empty] | 10 | 70 | 70 | 30 | 30 | 0 | 0 | 189050
86 | Meghnaghat CCPP(Summit) | 273 | 285 | 285 | 285 | 260 | 268 | 293 | 291 | 300 | 280 | 291 | 145 | 175 | 285 | 273 | 270 | 250 | 282 |  | 291 | 250 | 250 | 290 | 240 | 270 | 230 | 6446691
87 | Meghnaghat (IEL) | [8 empty] | 0 | 7 | 7 | 37 | 96 | 100 | 100 | 100 | 100 | 100 |  | 100 | 100 | 100 | 65 | 55 | 0 | 0 | 1009920
88 | Ghorashal 78MW (MAX) | 76 | 40 | 40 | 40 | 40 | 40 | 40 | 40 | 40 | 40 | 40 | 40 | 40 | 40 | 40 | 40 | 40 | 40 |  | 40 | 40 | 40 | 40 | 40 | 40 | 40 | 1077216
90 | Ashuganj (United) 53MW | 5 | 5 | 5 | 5 | 5 | 5 | 5 | 5 | 5 | 5 | 5 | 5 | 5 | 5 | 5 | 5 | 5 | 5 |  | 5 | 5 | 5 | 5 | 5 | 5 | 5 | 120000
91 | Juldah (Acorn) | 50 | 50 | 50 | 10 | 10 | 10 | 10 | 10 | 10 | 10 | 10 | 10 | 10 | 40 | 66 | 76 | 78 | 88 |  | 88 | 88 | 78 | 78 | 78 | 100 | 90 | 1084320
92 | Fenchuganj (EPL) 44MW | 47 | 47 | 47 | 47 | 10 | 10 | 10 | 10 | 23 | 0 | 0 | 19 | 50 | 50 | 50 | 50 | 10 | 10 |  | 16 | 46 | 50 | 50 | 50 | 50 | 50 | 756000
93 | Ashuganj (Midland) 51MW | 45 | 12 | 12 | 12 | 5 | 5 | 5 | 5 | 5 | 45 | 45 | 45 | 45 | 45 | 45 | 45 | 10 | 10 |  | 10 | 10 | 10 | 10 | 17 | 34 | 45 | 637942
94 | Gagnagar (Orion) | 7 | 7 | 7 | 0 |  |  |  | 0 | 7 | 24 | 24 | 30 | 40 | 102 | 100 | 70 | 50 | 50 |  | 84 | 100 | 100 | 100 | 100 | 74 | 32 | 1025856
95 | Patenga 50MW | 46 | 46 | 46 | 46 | 46 | 36 | 18 | 19 | 21 | 42 | 46 | 46 | 46 | 46 | 47 | 46 | 47 | 46 |  | 46 | 46 | 46 | 46 | 46 | 46 | 45 | 1020960
96 | Chattogram ECPV 108 MW | 103 | 100 | 99 | 53 | 11 | 12 | 12 | 12 | 13 | 50 | 57 | 89 | 96 | 96 | 96 | 96 | 96 | 96 |  | 103 | 103 | 103 | 104 | 104 | 104 | 104 | 1873920
97 | Katpotti 51 MW | 41 | 41 | 40 | 41 | 18 | 18 | 6 | 6 | 6 | 12 | 43 | 48 | 48 | 48 | 48 | 49 | 49 | 49 |  | 49 | 48 | 49 | 49 | 48 | 49 | 49 | 937392
98 | Bosila 108MW | 65 | 65 | 66 | 8 | 8 | 0 |  | 0 | 32 | 64 | 63 | 63 | 63 | 63 | 61 | 60 | 60 | 60 |  | 59 | 61 | 62 | 62 | 63 | 65 | 9 | 1163520
99 | Madanganj-55 MW | [13 empty] | 0 | 15 | 30 | 30 | 30 |  | 43 | 55 | 55 | 55 | 55 | 55 | 30 | 429819
100 | Northern 55 MW | 35 | 18 | 18 | 18 | 18 | 18 | 18 | 17 | 17 | 17 | 55 | 56 | 56 | 56 | 56 | 56 | 56 | 56 |  | 56 | 56 | 56 | 56 | 56 | 56 | 56 | 969030
101 | Kushiara 163 MW CCPP GT | 100 | 100 | 100 | 100 | 100 | 100 | 100 | 100 | 130 | 130 | 130 | 130 | 163 | 163 | 163 | 163 | 163 | 100 |  | 100 | 100 | 100 | 100 | 130 | 100 | 100 | 3171240
102 | Sarishabari (Solar) |  |  |  |  | 0 | 0.1 | 0.3 | 1.1 | 1.6 | 2 | 2.2 | 2.3 | 1.9 | 2.1 | 1.4 | 0.5 | 0.4 | 0 |  | 0 | [6 empty] | 15750
103 | Banco Energy 54MW | 35 | 17 | 17 | 17 | 17 | 17 | 17 | 17 | 17 | 35 | 35 | 35 | 35 | 35 | 35 | 35 | 35 | 35 |  | 35 | 35 | 35 | 35 | 35 | 35 | 35 | 727920
104 | APR Energy , Keranigonj
105 | Bramhangoan 100 MW (Aggreko)
106 | United Mymensingh PPL | 16 | 7 | 7 | 7 | 0 | [6 empty] | 0 | 7 | 14 | 77 | 70 | 70 | 70 |  | 96 | 182 | 192 | 192 | 200 | 150 | 150 | 1384800
112 | Aggreko Aurahati 100MW
114 | Summit Gazipur-1 150MW | 53 | 30 | 31 | 31 | 30 | 30 | 30 | 52 | 93 | 149 | 149 | 149 | 149 | 149 | 149 | 120 | 100 | 96 |  | 96 | 96 | 138 | 152 | 149 | 149 | 149 | 2446560
115 | Juldah 100 MW Unit-3 | 100 | 100 | 100 | 100 | 100 | 60 | 60 | 60 | 100 | 100 | 100 | 100 | 100 | 100 | 100 | 100 | 100 | 100 |  | 100 | 100 | 100 | 100 | 100 | 100 | 100 | 2306880
116 | Chandpur Desh 200MW | 152 | 130 | 105 | 100 | 70 | 52 | 17 | 17 | 17 | 46 | 106 | 106 | 106 | 106 | 105 | 105 | 139 | 200 |  | 200 | 200 | 200 | 188 | 200 | 200 | 200 | 2892000
117 | Midland 150MW | 12 | 12 | 12 | 12 | 0 | [8 empty] | 58 | 100 | 100 | 50 | 50 |  | 90 | 130 | 146 | 147 | 147 | 100 | 0 | 1093963
118 | Bibiyana-3 285 MW | 79 | 79 | 80 | 80 | 81 | 80 | 79 | 80 | 83 | 81 | 81 | 82 | 80 | 85 | 83 | 83 | 83 | 83 |  | 85 | 84 | 84 | 85 | 84 | 84 | 84 | 1961300
| United Jamalpur PPL | 105 | 105 | 105 | 50 | 7 | 7 | 7 | 9 | 32 | 93 | 97 | 97 | 98 | 96 | 96 | 97 | 0 | 97 |  | 97 | 98 | 98 | 98 | 98 | 98 | 98 | 1868400
120 | Eastern Zone Total | 6632 | 6384 | 6394 | 6097 | 5499 | 5151.3 | 5144.3 | 5347.1 | 5940.6 | 6187 | 6578.2 | 6724.3 | 6939.2 | 7449.5 | 7413.6 | 7274.1 | 6776.4 | 6567 |  | 7420 | 7878 | 8077 | 8153 | 7975 | 7362 | 6842 | 167228199
121
122
123 | Khulna 60MW
124 | Khulna (KPCL-1 & 3)
125 | Khulna (KPCL-2) | [8 empty] | 0 | 16 | 16 | 49 | 49 | 87 | 99 | 83 | 58 | 49 |  | 115 | 115 | 115 | 115 | 115 | 66 | 58 | 1050240
126
127 | Khulna (Aggreeco) 55MW
128 | Faridpur Peaking | [15 empty] | 4 | 10 | 24 |  | 31 | 33 | 24 | 31 | 30 | 28 | 5 | 180960
Khulna CCPP 225MW
129 | Labon Chora 105 MW | 17 | 17 | 17 | 17 | 0 |  |  |  | 0 | 17 | 54 | 70 | 70 | 70 | 70 | 70 | 70 | 70 |  | 105 | 105 | 105 | 105 | 105 | 105 | 105 | 1226880
130
131
132
133
| Summit Barisal 110 MW | 16 | 16 | 16 | 0 | [6 empty] | 0 | 16 | 16 | 32 | 32 | 32 | 32 | 32 |  | 80 | 110 | 96 | 96 | 96 | 96 | 64 | 769440
136 | Barisal GT: Unit-1, 2 | [17 empty] | 0 |  | 12 | 12 | 0 |  |  |  |  | 20980
137 | Bhola Aggreko 95MW | 34 | 34 | 33 | 34 | 13 | 13 | 13 | 13 | 45 | 51 | 51 | 51 | 51 | 72 | 72 | 72 | 52 | 52 |  | 52 | 95 | 96 | 96 | 96 | 95 | 96 | 1263654
| Bhola CCPP 194MW | 177 | 178 | 178 | 177 | 177 | 177 | 177 | 177 | 177 | 177 | 177 | 177 | 177 | 177 | 177 | 177 | 176 | 177 |  | 177 | 177 | 177 | 177 | 177 | 177 | 177 | 4320166
140 | Bhola (Venture) 33MW | 27 | 30 | 29 | 29 | 25 | 21 | 19 | 19 | 19 | 17 | 19 | 23 | 23 | 26 | 28 | 1 | 0 | 2 |  | 2 | 7 | 10 | 9 | 10 | 7 | 7 | 403826
141 | Bangla Trak Noapara | [22 empty] | 0 | 25 |  |  | 37440
142 | Noapara (KZA) 40MW | [10 empty] | 0 | 8 | 8 | 40 | 40 | 8 | 8 | 8 |  | 40 | 40 | 40 | 40 | 40 | 40 | 8 | 334500
143 | Gopalganj Peaking | [11 empty] | 0 | 2 | 5 | 5 | 14 | 24 | 36 |  | 72 | 83 | 75 | 73 | 67 | 67 | 2 | 426624
144 | Bheramara GT-1,2,3 | [17 empty] | 0 |  | 32 | 32 | 32 | 32 | 31 | 16 |  | 128200
145 | Madhumati Power Plant | 18 | 18 | 18 | 18 | 18 | 0 |  |  | 0 | 53 | 53 | 108 | 108 | 108 | 108 | 72 | 54 | 36 |  | 109 | 109 | 108 | 109 | 109 | 108 | 108 | 1395648
146 | Bheramara HVDC | 931 | 932 | 931 | 931 | 931 | 931 | 931 | 931 | 932 | 931 | 931 | 931 | 935 | 935 | 936 | 936 | 936 | 935 |  | 936 | 935 | 940 | 940 | 940 | 940 | 940 | 22415272
147 | Bheramara 360 MW
148
149
150 | Barapukuria Unit-1
151 | Barapukuria Unit-2 | 67 | 69 | 69 | 69 | 68 | 68 | 68 | 67 | 67 | 67 | 67 | 66 | 66 | 66 | 66 | 68 | 68 | 69 |  | 69 | 69 | 69 | 70 | 67 | 67 | 67 | 1656000
152 | Barapukuria Unit-3 | 199 | 199 | 199 | 199 | 199 | 199 | 199 | 199 | 200 | 200 | 199 | 199 | 199 | 199 | 199 | 199 | 199 | 200 |  | 199 | 199 | 199 | 199 | 199 | 200 | 199 | 4870900
153 | Baghabari GT 71MW | 60 | 60 | 60 | 60 | 60 | 50 | 50 | 60 | 60 | 60 | 60 | 55 | 55 | 55 | 55 | 55 | 55 | 55 |  | 55 | 55 | 55 | 55 | 55 | 60 | 60 | 1355000
156 | Baghabari GT 100MW | 106 | 105 | 105 | 105 | 106 | 105 | 103 | 103 | 101 | 100 | 90 | 92 | 90 | 90 | 90 | 90 | 90 | 90 |  | 90 | 90 | 90 | 90 | 90 | 90 | 80 | 2298000
| Baghabari Peaking 50MW | [19 empty] | 50 | 50 | 50 | 50 | 24 | 0 | 0 | 172710
157 | Sirajgonj Unit-1 225MW (Gas) | 183 | 184 | 186 | 185 | 184 | 157 | 170 | 176 | 178 | 166 | 164 | 197 | 197 | 199 | 183 | 183 | 183 | 167 |  | 162 | 165 | 163 | 165 | 167 | 155 | 153 | 4505936
158 | Sirajgonj Unit-1 225MW (Oil)
| Sirajgonj Unit-2 225MW (Gas) | 176 | 176 | 179 | 180 | 180 | 163 | 160 | 155 | 169 | 155 | 154 | 153 | 187 | 203 | 186 | 186 | 186 | 164 |  | 152 | 152 | 148 | 150 | 151 | 147 | 146 | 4205264
Sirajgonj Unit-2 225MW (Oil)
159 | Sirajgonj Unit-3 225 MW(Gas) | 188 | 189 | 202 | 190 | 189 | 162 | 165 | 173 | 177 | 163 | 186 | 194 | 199 | 205 | 188 | 189 | 188 | 188 |  | 194 | 192 | 189 | 190 | 192 | 187 | 186 | 4676064
Sirajgonj Unit-3 225 MW(Oil)
160 | Sirajgonj Unit-4 414 MW(Gas) | 270 | 270 | 270 | 270 | 270 | 260 | 260 | 300 | 300 | 300 | 300 | 300 | 300 | 395 | 395 | 395 | 393 | 395 |  | 300 | 300 | 300 | 350 | 429 | 420 | 410 | 7937090
161 | Bera Peaking | [17 empty] | 6 |  | 24 | 26 | 30 | 0 | 0 |  |  | 56159
162 | Bogra (GBB) | 22 | 22 | 22 | 22 | 5 | 5 | 5 | 5 | 22 | 22 | 22 | 22 | 22 | 22 | 22 | 22 | 22 | 14 |  | 22 | 22 | 22 | 22 | 22 | 22 | 22 | 448320
163 | Bogra (EPL) | 14 | 14 | 14 | 14 | 14 | 5 | 5 | 5 | 5 | 5 | 5 | 11 | 14 | 12 | 13 | 13 | 15 | 17 |  | 17 | 14 | 14 | 14 | 14 | 14 | 14 | 273744
164 | Ullapara (Summit) | 5 | 5 | 5 | 5 | 5 | 5 | 5 | 5 | 5 | 5 | 5 | 5 | 5 | 8 | 8 | 8 | 8 | 8 |  | 11 | 11 | 11 | 11 | 0 | 11 | 0 | 158284
165 | Amnura 50MW | 12 | 12 | 12 | 12 | 0 | [9 empty] | 24 | 24 | 24 | 24 |  | 50 | 50 | 50 | 50 | 50 | 50 | 24 | 469890
166 | Katakhali (Northern) | 8 | 8 | 8 | 8 | 0 | [14 empty] | 40 | 50 | 50 | 50 | 50 | 50 | 0 | 265363
167 | Katakhali Peaking | [19 empty] | 31 | 43 | 47 | 0 | 0 |  |  | 73309
168 | Santahar Peaking | [19 empty] | 41 | 41 | 42 | 42 | 40 | 34 | 34 | 221322
169 | Rajlanka 52 MW | 25 | 8 | 8 | 0 | [8 empty] | 0 | 30 | 42 | 45 | 25 | 24 |  | 27 | 29 | 50 | 50 | 52 | 52 | 25 | 501120
170 | Chapainawabganj-100 MW | 93 | 56 | 56 | 31 | 31 | 28 | 0 | [6 empty] | 14 | 23 | 23 | 29 | 31 |  | 93 | 95 | 95 | 93 | 93 | 93 | 93 | 947892
171 | Paramount Baghabari
172 | Confidence CPBL-2 | 70 | 34 | 34 | 17 | 0 | [7 empty] | 0 | 53 | 90 | 53 | 53 | 53 |  | 80 | 108 | 108 | 108 | 108 | 108 | 0 | 1111392
173 | Rangpur GT | 0 | [18 empty] | 16 | 16 | 16 | 17 | 17 | 0 | 0 | 64000
175 | Saidpur GT | 0 | [18 empty] | 17 | 16 | 16 | 16 | 16 | 0 | 0 | 65000
176
177
178
178 | Western Zone Total | 2718 | 2636 | 2651 | 2573 | 2475 | 2349 | 2330 | 2388 | 2457 | 2505 | 2553 | 2727 | 2773 | 3103 | 3151 | 3022 | 2958 | 2926 |  | 3503 | 3646 | 3632 | 3615 | 3677 | 3505 | 3083 | 70306589