## Forecast
[5 empty] | Power Grid Company of Bangladesh Ltd. | [10 empty] | QF-LDC-07
|  |  | Report on Forecasted Generation & Demand of national grid on | [6 empty] | 2022-12-11 | Sunday
|  | Date (day): | 2022-12-11 |  | Sunday
| Probable Maximum |  | Generation : |  | (a) At Day Peak Hour : | 8938.6 | MW |  |  | (b) At Evening Peak Hour : |  | 11345 | MW
Sl. | [6 empty] | Present | Actual Generation |  | Forecasted Available Gen. on |  | Ev. Peak Gen.Shortage |  | Plants under |  | Probable
No. | Name of the Power Station |  | Fuel | Producer | Installed Capacity |  | Capacity | On | 2022-12-10 | 2022-12-11 | during | for Fuel | for plant. S/D | Shut down (date)/ |  | Start up
[8 empty] | Day Peak | Ev. Peak | Day Peak | Ev. Peak | Limitation | M/C Problem | Remarks |  | Date
[5 empty] | Unit No. X Capacity | MW | MW | MW | MW | MW | MW | MW | MW
1 | Ghorasal Repowered CCPP:Unit-3 (GT |  | Gas | PDB | 1*260 | 260 | 260 | 0 | 0 | 0 | 0 |  | 260 | Under maint.
2 | Ghorasal Repowered CCPP Unit-4 |  | Gas | PDB | 1*210 | 210 | 180 | 0 | 0 | 0 | 0 |  | 180 | Line O/L
| Ghorasal TPP Unit-5 |  | Gas | PDB | 1*210 | 210 | 190 | 180 | 180 | 180 | 180
3 | Ghorasal 365 MW CCPP Unit-7 |  | Gas | PDB | 1*243+1*122 | 365 | 365 | 200 | 200 | 0 | 0 |  | 365 | GBC problem
| Ghorashal 78.5 MW PP(MAX) |  | Gas | QRPP | 2*40 | 0 | 0 | 0 | 0 | 0 | 0 |  |  | Contract Expired
4 | Ghorashal 108MW PP (Regent) |  | Gas | IPP | 34*3.35 | 108 | 108 | 22 | 22 | 32 | 32 | 76 |  | Gas shortage
5 | Haripur GTPP |  | Gas | SBU, PDB | 2*32 | 32 | 20 | 0 | 0 | 0 | 0 |  | 20 | Under maint.
6 | Haripur 412 MW CCPP |  | Gas | EGCB | 1*273+1*139 | 412 | 412 | 402 | 397 | 400 | 400 | 12 |  | Gas shortage
7 | Haripur 360MW CCPP(HPL) |  | Gas | IPP | 1*235+1*125 | 360 | 360 | 353 | 345 | 350 | 350 | 10 |  | Gas shortage
8 | Meghnaghat 450 MW CCPP(MPL) |  | Gas | IPP | 2*150+1*150 | 450 | 450 | 225 | 225 | 225 | 225 | 225 |  | Gas shortage
9 | Meghnaghat 100 MW(IEL) |  | HFO | NENP | 12*8.9 | 100 | 100 | 0 | 30 | 42 | 42 |  | 58 | Engine problem
10 | Meghnaghat CCPP(Summit) |  | Gas | IPP | 2*110+1*110 | 335 | 335 | 0 | 0 | 0 | 0 | 335 |  | Gas shortage
11 | Madanganj 102 PP(Summit) |  | HFO | NENP | 6*17 | 102 | 102 | 0 | 0 | 100 | 100
12 | Madanganj-55 MW PP(Summit) |  | HFO | IPP | 3*17.08+1*11.3 | 55 | 55 | 0 | 7 | 55 | 55
13 | Keraniganj 100 MW PP (Powerpac) |  | HFO | QRPP | 8*13.45 | 100 | 0 | 0 | 0 | 0 | 0 |  |  | Contract Expired
14 | Narshingdi 22 MW PP (Doreen) |  | Gas | SIPP, REB | 8*2.90 | 22 | 22 | 16 | 16 | 16 | 16
15 | 210 MW Siddhirgonj TPP |  | Gas | PDB | 1*210 | 210 | 115 | 0 | 0 | 0 | 0 |  | 115 | Under maint.
16 | Siddhirgonj 2*120 MW GTPP |  | Gas | EGCB | 2*105 | 210 | 210 | 0 | 0 | 0 | 0 | 210 |  | Gas shortage
17 | Siddhirganj 100 PP(Dutch Bangla) |  | HFO | NENP | 12*8.9 | 100 | 100 | 1 | 70 | 60 | 70 |  | 30 | Engine problem
18 | Siddhirganj 335 MW CCPP |  | Gas | EGCB | 1*217+118 | 335 | 335 | 0 | 0 | 0 | 0 | 335 |  | Gas shortage
19 | Gagnagar 102 MW PP (Digital Power) |  | HFO | IPP | 12*8.924 | 102 | 102 | 33 | 50 | 33 | 50 | 52 |  | Engine problem
20 | Katpotti 52 MW PP (Sinha) |  | HFO | IPP | 7*7.9 | 51 | 0 | 0 | 0 | 0 | 0 | 51 |  | Fuel shortage
21 | Kamalaghat 54 MW PP(Banco Energy) |  | HFO | IPP | 3*18 | 54 | 54 | 17 | 54 | 17 | 54
22 | Kodda 150MW PP |  | HFO | BPDB-RPCL | 9*17.06 | 149 | 149 | 0 | 32 | 32 | 32 | 117 |  | Fuel shortage
23 | Manikganj 55 MW PP (Northern) |  | HFO | IPP | 3*19.3 | 55 | 55 | 17 | 17 | 17 | 55
24 | Nababganj 55 MW PP (Southern power ) |  | HFO | IPP | 3*19.3 | 55 | 55 | 17 | 17 | 17 | 55
25 | Bosila 108MW PP(CLC) |  | HFO | IPP | 12*8.775+1*3.5 | 108 | 0 | 0 | 0 | 0 | 0
26 | Summit Power,(Madhabdi+Ashulia) |  | Gas | SIPP,REB | 3*3.67+4*8.73 | 80 | 80 | 56 | 55 | 49 | 49 |  | 31 | Engine problem
27 | Maona 33 MW PP(Summit) |  | Gas | SIPP,REB | 4*8.73 | 33 | 33 | 25 | 25 | 25 | 25 |  | 8 | Engine problem
28 | Rupganj 33 MW PP(Summit) |  | Gas | SIPP,REB | 4*8.73 | 33 | 33 | 25 | 28 | 31 | 31
29 | Gazipur 52 MW PP |  | HFO | RPCL | 6*8.9 | 52 | 52 | 24 | 50 | 50 | 50
30 | Tongi 80 MW GTPP |  | Gas | PDB | 1* 105 | 105 | 105 | 0 | 0 | 0 | 0 |  | 105 | Under maint.
31 | Kodda 300 MW PP Unit-2 (Summit) |  | HFO | IPP | 18*17.076 | 300 | 300 | 110 | 279 | 98 | 282 |  | 18 | Engine problem
32 | Keranigonj 300 MW PP (APR) |  | HSD | IPP | 256*1.4 | 300 | 300 | 0 | 0 | 0 | 150 | 150 |  | Fuel conservation
33 | Bramhangoan 100 MW PP (Aggreko) |  | HSD | IPP | 114*0.959 | 100 | 100 | 0 | 0 | 0 | 50 | 50 |  | Fuel conservation
34 | Aurahati 100MW PP (Aggreko) |  | HSD | IPP | 0.85*23+0.95*91 | 100 | 100 | 0 | 0 | 0 | 50 | 50 |  | Fuel conservation
35 | Kodda 149 MW PP Unit-1 (Summit) |  | HFO | IPP | 8*18.45+8.97 | 149 | 149 | 51 | 131 | 90 | 135 |  | 14 | Engine problem
36 | Gazipur 100 MW PP |  | HFO | RPCL | 6*17.5 | 105 | 105 | 70 | 105 | 70 | 105
37 | Meghnaghat 104 MW PP (OPCL) |  | HFO | IPP | 18.5*6 | 104 | 104 | 39 | 54 | 55 | 55 | 49 |  | Fuel shortage
38 | Manikgonj 162MW PP(MPGL) |  | HFO | IPP | 9*18 | 162 | 162 | 17 | 53 | 17 | 54 |  |  | Fuel shortage
39 | Spectra Solar Plant Ltd. |  | Solar | IPP | 35 | 35 | 35 | 25 | 0 | 30 | 0
40 | Kanchan Purbachal Power Generation Ltd. |  | HFO | IPP | 18.4*3 | 55 | 55 | 17 | 17 | 17 | 17 | 38 |  | Fuel shortage
| Dhaka area Total |  |  |  |  | 6263 | 5847 | 1942 | 2459 | 2108 | 2769 | 1760 | 1204
41 | Chattogram TPP-1 |  | Gas | PDB | 1*210 | 210 | 180 | 0 | 0 | 0 | 0 | 180 |  | Gas shortage
| Chattogram TPP-2 |  | Gas | PDB | 1*210 | 210 | 180 | 0 | 0 | 0 | 0 | 180 |  | Gas shortage
42 | Raozan 25 MW PP |  | HFO | RPCL | 3*8.9 | 25 | 25 | 1 | 17 | 17 | 17 |  |  | Fuel shortage
43 | Teknaf 20MW PP (Solartech) |  | Solar | IPP | 20 | 20 | 20 | 7 | 0 | 20 | 0
44 | Patenga 50MW PP (Baraka) |  | HFO | IPP | 8*6.98 | 50 | 50 | 2 | 19 | 19 | 19 |  | 31 | Engine problem
45 | Karnaphuli Hydro PP Unit-1,2,3,4, 5 |  | Hydro | PDB | 2*40+3*50 | 230 | 230 | 46 | 46 | 46 | 46 | 184 |  | Low Water Level
46 | Sikalbaha 225MW CCPP |  | Gas/HSD | PDB | 1*150+1*175 | 225 | 225 | 146 | 145 | 150 | 150 |  | 75 | ST under maint
47 | Sikalbaha Peaking GT |  | Gas/HSD | PDB | 1*150 | 150 | 150 | 0 | 0 | 0 | 0 |  | 150 | Under maint
48 | Sikalbaha 105 MW PP (Baraka Sikalbaha) |  | HFO | IPP | 6*17.5 | 105 | 105 | 21 | 85 | 17 | 105
49 | Hathazari 100 MW peaking PP |  | HFO | PDB | 11*8.9 | 98 | 98 | 25 | 32 | 22 | 40 | 58 |  | Fuel shortage
50 | Dohazari -Kalaish 100 MW Peaking |  | HFO | PDB | 6*17 | 102 | 102 | 17 | 51 | 17 | 50 | 52 |  | Fuel shortage
51 | Juldah 100 MW Unit-1 (Acorn) |  | HFO | NENP | 8*13.45 | 100 | 100 | 10 | 10 | 10 | 10 | 90 |  | Fuel shortage
52 | Juldah 100 MW PP Unit-3 (Acorn) |  | HFO | IPP | 8*13.5 | 100 | 100 | 20 | 25 | 12 | 12 | 88 |  | Fuel shortage
53 | Barabkunda 22 MW PP (Regent) |  | Gas | SIPP, PDB | 8*2.90 | 22 | 22 | 0 | 0 | 0 | 0 | 22 |  | Gas shortage
* | Malancha, Ctg. EPZ (United) |  | Gas |  | 5*8.73+3*9.34 |  | 0 | 2 | 5 | 5 | 10
54 | Chattogram 108 MW PP (ECPV) |  | HFO | IPP | 16*7 | 108 | 108 | 0 | 0 | 0 | 0 | 108 |  | Fuel shortage
55 | Kaptai 7 MW Solar PP |  | Solar | PDB | 7.4 MW | 7 | 7 | 4 | 0 | 5 | 0
56 | Anwara 300 MW PP (United) |  | HFO | IPP | 17*17+24 | 300 | 300 | 70 | 287 | 200 | 300
57 | Jodiac Power |  | HFO | IPP | 3*18.55+1*3.6 | 54 | 54 | 17 | 36 | 36 | 36 |  | 18 | Engine problem
58 | Karnaphuli Power Ltd. |  | HFO | IPP | 18.415*6+6.5 | 110 | 110 | 43 | 72 | 54 | 73 |  | 37 | Engine problem
59 | Juldah unit-2 (Acorn) |  | HFO | IPP | 8*13.6 | 100 | 100 | 12 | 12 | 12 | 12 | 88 |  | Fuel shortage
60 | Anlima Energy Ltd. |  | HFO | IPP | 6*21.2 | 116 | 116 | 70 | 70 | 89 | 89 |  | 27 | Engine problem
| Mirsharai 150 MW |  | Gas/HSD | BPDB-RPCL | 18.5*9 | 0 | 0 | 0 | 0 | 0 | 0
| Chattogram area Total |  |  |  |  | 2442 | 2382 | 513 | 912 | 731 | 969 | 1050 | 338
61 | Ashuganj TPP Unit- 3 |  | Gas | APSCL | 1*150 | 0 | 0 | 0 | 0 | 0 | 0 |  |  | Contract Expired
| Ashuganj TPP Unit- 4 |  | Gas | APSCL | 1*150 | 0 | 0 | 0 | 0 | 0 | 0 |  |  | Contract Expired
| Ashuganj TPP Unit- 5 |  | Gas | APSCL | 1*150 | 150 | 134 | 0 | 0 | 0 | 0 | 134 |  | Gas shortage
62 | Ashuganj 225 MW CCPP |  | Gas | APSCL | 1*142+1*75 | 221 | 221 | 206 | 183 | 220 | 220
63 | Ashuganj 450 MW CCPP(North) |  | Gas | APSCL | 1*360 | 360 | 360 | 325 | 280 | 0 | 0 | 360 |  | Gas shortage
64 | Ashuganj 450 MW CCPP(South) |  | Gas | APSCL | 1*360 | 360 | 360 | 300 | 300 | 250 | 300 | 60 |  | Gas shortage
| Ashuganj 420 MW CCPP(East) |  | Gas | APSCL | 284*1+136*1 | 284 | 284 | 0 | 0 | 330 | 330 |  |  | On test.
65 | Ashuganj 50 MW PP |  | Gas | APSCL | 14*3.968 | 53 | 45 | 43 | 10 | 10 | 10 | 35 |  | Gas shortage
66 | Ashuganj 55 MW PP (Precision) |  | Gas | QRPP | 15*4 | 55 | 55 | 5 | 23 | 5 | 5 | 50 |  | Gas shortae
67 | Ashuganj 195MW PP (APSCL-United) |  | Gas | IPP | 20*9.73+1*16 | 195 | 195 | 8 | 8 | 8 | 8 | 187 |  | Gas shortage
68 | Ashuganj 51 MW PP (Midland) |  | Gas | IPP | 6*9.34 | 51 | 51 | 5 | 5 | 5 | 5 | 46 |  | Gas shortage
69 | Ashuganj 150MW PP (Midland) |  | HFO | IPP | 23*7.015 | 150 | 150 | 13 | 102 | 15 | 102 | 48 |  | Fuel shortage
70 | Titas 50 MW Peaking PP |  | HFO | PDB | 6*8.92 | 52 | 52 | 38 | 38 | 30 | 35 |  | 17 | Engine problem
71 | Chandpur 150 MW CCPP |  | Gas | PDB | 1*106+1*57 | 163 | 163 | 0 | 0 | 0 | 0 | 163 |  | Under Maint.
72 | Chandpur 200MW (Desh energy) |  | HFO | IPP | 12*18.4 | 200 | 200 | 78 | 33 | 34 | 200
73 | Feni 22MW PP (Doreen) |  | Gas | SIPP, PDB | 8*2.90 | 22 | 22 | 20 | 21 | 21 | 21
74 | Feni 11 MW PP (Doreen) |  | Gas | SIPP, REB | 4*2.90 | 11 | 11 | 8 | 10 | 10 | 10
** | Impoprt (Tripura) |  |  | Imported power | 0 | 160 | 160 | 66 | 102 | 143 | 166
75 | Jangalia 33MW PP (Summit) |  | Gas | SIPP, PDB | 4*8.73 | 33 | 33 | 27 | 26 | 30 | 30
76 | Jangalia 52 MW PP (Lakdanavi) |  | HFO | IPP | 6*8.92 | 52 | 52 | 8 | 8 | 8 | 8 | 44 |  | Fuel shortage
77 | Cumilla 25 MW PP (Summit) |  | Gas | SIPP, REB | 3*3.67+2*6.97 | 25 | 25 | 15 | 15 | 15 | 15 |  | 10 | Engine problem
78 | Daudkandi 200 MW PP (B.Trac) |  | HSD | IPP | 154*1.4 | 200 | 200 | 0 | 0 | 0 | 100 | 100 |  | Fuel conservation
79 | Feni Lanka Power |  | HFO | IPP | 7*18.415+1*9.78 | 114 | 114 | 0 | 17 | 17 | 17 | 97 |  | Fuel shortage
80 | Chowmuhani 113 MW |  | HFO | IPP | 12*9.78+2*3.1 | 113 | 113 | 8 | 116 | 36 | 113
81 | Bhairob 54.5 MW |  | HFO | IPP | 3*18.2 | 54 | 54 | 17 | 17 | 17 | 17 |  | 37 | Engine problem
82 | Chandpur 115(Doreen) |  | HFO | IPP | 4*18.5+2*22.5 | 115 | 115 | 18 | 70 | 34 | 94 |  | 21 | Engine problem
| Cumilla Area Total |  |  |  |  | 3193 | 3169 | 1208 | 1384 | 1238 | 1806 | 1324 | 85
83 | RPCL 210MW CCPP |  | Gas | IPP | 4*35+1*70 | 210 | 202 | 71 | 42 | 70 | 75 | 127 |  | Gas shortage
84 | Tangail 22 MW PP (Doreen) |  | Gas | SIPP, PDB | 8*2.90 | 22 | 22 | 18 | 19 | 19 | 19 | 3 |  | Gas shortage
85 | Jamalpur 95 MW PP(Powerpac) |  | HFO | IPP | 12*8.924 | 95 | 0 | 0 | 0 | 0 | 0
86 | Sarishabari 3 MW Solar Plant |  | Solar | IPP | 1*3 | 3 | 3 | 1 | 0 | 1.6 | 0
87 | Mymensingh 200 MW PP (United) |  | HFO | IPP | 9.78*21 | 200 | 200 | 47 | 57 | 50 | 57 | 143 |  | Fuel shortage
88 | Jamalpur 115 MW PP (United) |  | HFO | IPP | 9.78*12 | 115 | 115 | 47 | 59 | 47 | 59 | 56 |  | Fuel shortage
89 | Sutiakhali 50 MW Solar PP |  | Solar | IPP | 50 | 50 | 50 | 29 | 0 | 50 | 0
90 | Tangail Palli Power Gen 22 MW |  | HFO | IPP | 4*6.7 | 22 | 22 | 12 | 12 | 12 | 12 |  | 10 | Engine problem
| Mymensingh Area Total |  |  |  |  | 717 | 614 | 225 | 189 | 249.6 | 222 | 130 | 10
91 | Fenchugonj CCPP Phase-1 |  | Gas | PDB | 2*32+1*33 | 97 | 70 | 30 | 30 | 30 | 30 |  | 40 | Machine problem.
92 | Fenchugonj CCPP Phase-2 |  | Gas | PDB | 2*35+1*35 | 104 | 90 | 42 | 42 | 42 | 42 |  | 48 | Machine problem
93 | Kushiara 163 MW CCPP (KP) |  | Gas | IPP | 1*109+1*54 | 163 | 163 | 0 | 0 | 0 | 0 | 78 |  | Gas shortage
94 | Shajibazar 330 MW CCPP |  | Gas | PDB | 3*110 | 330 | 330 | 0 | 0 | 0 | 0 |  | 330 | Under maint.
95 | Fenchugonj 51 MW PP (Barakatullah) |  | Gas | RPP | 19*2.90 | 51 | 51 | 25 | 33 | 33 | 33
96 | Fenchuganj 44MW (Energyprima) |  | Gas | NENP | 12*3.3+5*2 | 50 | 50 | 40 | 49 | 30 | 44 | 20 |  | Gas Shortage
97 | Hobiganj 11MW PP Cofidence-E |  | Gas | SIPP, REB | 4*2.90 | 11 | 11 | 8 | 8 | 8 | 8 | 3 |  | Gas shortage
98 | Shahjibazar GTPP Unit- 8 & 9 |  | Gas | PDB | 2*35 | 70 | 66 | 30 | 20 | 33 | 33 |  | 33 | GT-8 under maint.
99 | Shahjibazar 86MW PP (Shahjibazar) |  | Gas | RPP | 32*2.90 | 86 | 86 | 0 | 84 | 0 | 86
100 | Shahjibazar 100 MW GTPP |  | Gas | PDB | 1*100 | 100 | 100 | 0 | 0 | 0 | 0 |  | 100 | Under maint.
101 | Sylhet 225 MW CCPP |  | Gas | PDB | 1*142+1*89 | 231 | 231 | 219 | 218 | 218 | 220
102 | Sylhet 20 MW GTPP |  | Gas | PDB | 1*20 | 20 | 20 | 18 | 18 | 19 | 19
103 | Sylhet 50MW PP (EPL) |  | Gas | NENP | 27*2 | 50 | 50 | 11 | 11 | 11 | 11 | 39 |  | Gas shortage
104 | Shahjahanulla 25 MW PP |  | Gas | SIPP, REB | 3*9.34 | 25 | 25 | 21 | 16 | 22 | 22
105 | Bibiana-II 341 MW CCPP (Summit) |  | Gas | IPP | 1*222+1*119 | 341 | 341 | 0 | 0 | 0 | 0 |  | 341 | Under maint. |  | 2022-12-23
106 | Bibiyana-III 400 MW CCPP |  | Gas | PDB | 400 MW | 400 | 400 | 417 | 375 | 400 | 400
107 | Sylhet 10MW PP (Desh) |  | Gas | RPP | 6*1.95 | 10 | 10 | 10 | 10 | 10 | 10
108 | Bibiyana South 400 MW |  | Gas | PDB | 400 MW | 383 | 383 | 260 | 225 | 260 | 260 |  | 123 | Machine problem
| Sylhet Area Total |  |  |  |  | 2522 | 2477 | 1131 | 1139 | 1116 | 1218 | 140 | 1015
109 | Bheramara GTPP Unit-3 |  | HSD | PDB | 1*20 | 20 | 16 | 0 | 0 | 0 | 0 | 16 |  | Fuel conservation
** | Bheramara (HVDC ) |  | 0 | Imported power | 2*500 | 1000 | 1000 | 845 | 893 | 920 | 920
110 | Khulna 115 PP MW (KPCL-2) |  | HFO | NENP | 7*17 | 115 | 115 | 0 | 83 | 32 | 115
111 | Faridpur 50 MW Peaking PP |  | HFO | PDB | 8*6.89 | 54 | 54 | 0 | 0 | 0 | 38 |  | 16 | Engine problem
112 | Khulna 225 MW CCPP |  | HSD | NWPGCL | 1*150+1*75 | 230 | 230 | 0 | 0 | 0 | 0 | 230 |  | Fuel shortage
113 | Gopalganj 100 MW Peaking PP |  | HFO | PDB | 16*6.98 | 109 | 109 | 0 | 32 | 0 | 80 |  | 29 | Engine problem
114 | Bheramara 410 MW CCPP |  | Gas | NWPGCL | 1*278+1*132 | 410 | 410 | 0 | 0 | 0 | 0 | 410 |  | Gas shortage.
115 | Noapara 40 MW PP (Khanjahan Ali) |  | HFO | NENP | 5*8.5 | 40 | 40 | 0 | 24 | 0 | 24 | 16 |  | Fuel shortage
116 | Noapara 100 MW PP (Bangla Trac) |  | HSD | IPP | 70*1.4 | 100 | 100 | 0 | 0 | 0 | 50 | 50 |  | Fuel conservation
117 | Rupsha 105 MW PP (Orion rupsha) |  | HFO | IPP | 6*18.445 | 105 | 105 | 17 | 56 | 55 | 94 |  | 11 | Engine problem
118 | Madhumati 100 MW PP |  | HFO | NWPGCL | 6*18 | 105 | 105 | 0 | 0 | 0 | 0 | 105 |  | Fuel shortage
119 | Mongla Orion 100 MW Solar PP |  | Solar | IPP | 100 | 100 | 100 | 62 | 0 | 100 | 0
| Khulna 330 MW CCPP (OIL) |  | Gas/HSD | BPDB | 1*220+1*110 | 0 | 0 | 0 | 0 | 0 | 0 |  |  | On test.
| Rampal 1320 MW (BIFPCL) |  | Coal | NTPC&BPDB | 0 | 0 | 0 | 472 | 562 | 550 | 550 |  |  | On test.
| Khulna Area Total |  |  |  |  | 2388 | 2384 | 1396 | 1650 | 1657 | 1871 | 827 | 56
120 | Barisal 110 MW PP (Summit ) |  | HFO | IPP | 7*17.076 | 110 | 110 | 0 | 0 | 0 | 16 |  |  | Line O/L
121 | Bhola 33 MW PP (Venture) |  | Gas | NENP | 1*34.50 | 40 | 40 | 16 | 19 | 19 | 19 |  | 21 | Engine problem
122 | Bhola 225 MW CCPP |  | Gas | PDB | 2*63+1*68 | 194 | 194 | 172 | 160 | 187 | 187 |  | 7
| Bhola 95 MW PP (Aggreko) |  | Gas | QRPP | 96*1.10 | 0 | 0 | 0 | 0 | 0 | 0 |  |  | Contract Expired |  | From 18-3-2022
123 | Payra 1320 MW |  | Coal | BCPCL | 2*622 | 1244 | 1244 | 250 | 370 | 300 | 370 |  | 874 | Rampal Test
124 | Bhola Nutan Biddut BD LTD |  | Gas | IPP | 220 | 220 | 220 | 158 | 220 | 200 | 220
125 | United Payra Power Ltd. |  | HFO | IPP | 8*18.5+1*9.5 | 150 | 150 | 0 | 0 | 0 | 35 |  |  | Line O/L
| Barisal 307 MW |  | Coal | BCPCL | 0 | 0 | 0 | 0 | 0 | 0 | 0 |  |  | On test.
| Barisal Area Total |  |  |  |  | 1958 | 1958 | 596 | 769 | 706 | 847 | 0 | 902
126 | Baghabari 71 MW GTPP |  | Gas | PDB | 1*71 | 71 | 71 | 0 | 0 | 0 | 0 | 71 |  | Gas shortage
| Baghabari 100 MW GTPP |  | Gas | PDB | 1*100 | 100 | 100 | 0 | 0 | 0 | 0 | 100 |  | Gas shortage
127 | Baghabari 50 MW Peaking PP |  | HFO | PDB | 6*8.9 | 52 | 52 | 0 | 32 | 0 | 32 |  | 20 | Engine problem
128 | Bera 70 MW Peaking PP |  | HFO | PDB | 9*8.29 | 71 | 71 | 0 | 0 | 0 | 25 |  | 46 | Engine problem
129 | Amnura 50 MW PP(Sinha) |  | HFO | QRPP | 7*7.79 | 50 | 0 | 0 | 0 | 0 | 0 |  |  | Contract Expired
130 | Katakhali 50 MW PP (Northern) |  | HFO | QRPP | 6*8.9 | 50 | 50 | 0 | 34 | 34 | 34 |  | 16 | Engine problem
131 | Katakhali 50 MW Peaking PP |  | HFO | PDB | 6*8.7 | 50 | 50 | 0 | 40 | 0 | 40 | 10 |  | Fuel shortage
132 | Sirajgonj 225MW CCPP Unit-1 |  | Gas/HSD | NWPGCL | 1*150+1*75 | 210 | 210 | 180 | 170 | 190 | 190
133 | Sirajgonj 225MW CCPP Unit-2 |  | Gas/HSD | NWPGCL | 1*150+1*75 | 220 | 220 | 0 | 0 | 0 | 0 | 220 |  | Fuel shortage
134 | Sirajgonj 225MW CCPP Unit-3 |  | Gas/HSD | NWPGCL | 1*141 | 220 | 220 | 0 | 0 | 0 | 0 | 220 |  | Gas shortage
135 | Sirajgonj 400 MW CCPP Unit-4 |  | Gas/HSD | SNWPGCL | 1*282+1*132 | 414 | 414 | 346 | 290 | 330 | 350 | 64 |  | Gas shortage
136 | Santahar 50 MW Peaking PP |  | HFO | PDB | 6*8.7 | 50 | 50 | 0 | 26 | 0 | 35 |  | 15 | Engine problem
137 | Bogra 22 MW PP (GBB) |  | Gas | RPP | 6*4 | 22 | 22 | 18 | 22 | 22 | 22
138 | Bogura 20 MW PP (Energyprima) |  | Gas | NENP | 5*3.3+5*2 | 20 | 0 | 0 | 0 | 0 | 0 |  |  | Contract Expired
139 | Ullapara 11 MW PP (Summit) |  | Gas | SIPP, REB | 4*2.90 | 11 | 11 | 11 | 11 | 11 | 11
140 | Natore 52 MW PP (Rajlanka) |  | HFO | IPP | 6*8.92 | 52 | 52 | 8 | 43 | 43 | 43 |  | 9 | Engine problem
141 | Chapainawabganj 100 MW Peaking PP |  | HFO | PDB | 12*8.924 | 104 | 104 | 0 | 43 | 0 | 89 |  | 15 | Engine problem
142 | Baghabari 200 MW PP (Paramount) |  | HSD | IPP | 135*1.6 | 200 | 200 | 0 | 0 | 0 | 0 | 200 |  | Fuel shortage
143 | Bagura 113 MW PP (Confidence)-2 |  | HFO | IPP | 6*18.55+7.2 | 113 | 113 | 35 | 86 | 35 | 113
144 | Confidence Power Bogura Unit-1 113 MW |  | HFO | IPP | 6*18.55 | 113 | 113 | 35 | 100 | 35 | 113
145 | Sirajgonj 6.55 MW Solar |  | Solar | NWPGCL | 1*6 | 6 | 6 | 0 | 0 | 6 | 0
| Adani Power Jharkhanda Ltd |  | Coal | Import | 0 | 0 | 0 | 0 | 106 | 160 | 160
| Rajshahi Area Total |  |  |  |  | 2199 | 2129 | 633 | 1003 | 866 | 1257 | 885 | 121
146 | Barapukuria TPP Unit-1 |  | Coal | PDB | 1*125 | 125 | 85 | 0 | 0 | 0 | 0 | 85 |  | Coal shortage
| Barapukuria TPP Unit-2 |  | Coal | PDB | 1*125 | 125 | 85 | 0 | 0 | 0 | 0 |  | 85 | Under maint
147 | Barapukuria 275 MW TPP Unit-3 |  | Coal | PDB | 1*275 | 274 | 274 | 160 | 160 | 160 | 160 |  |  | Machine problem
148 | Rangpur 20 MW GTPP |  | HSD | PDB | 1*20 | 20 | 20 | 0 | 0 | 0 | 0 | 20 |  | Fuel conservation
149 | Saidpur 20 MW GTPP |  | HSD | PDB | 1*20 | 20 | 20 | 0 | 0 | 0 | 0 | 20 |  | Fuel conservation
150 | Rangpur 113 MW PP (Confidence) |  | HFO | IPP | 9*6.984+7*7.015+3.15*2 | 113 | 113 | 34 | 49 | 34 | 113
151 | Sympa Solar Power 8MW |  | Solar | IPP | 8 MW | 8 | 8 | 5 | 0 | 8 | 0
152 | Energypac Power Venture Thakurgaon Ltd. |  | HFO | IPP | 115 | 115 | 115 | 36 | 108 | 35 | 113
| Intraco Solar 30 MW |  | Solar | IPP | 1*30 | 30 | 30 | 29 | 0 | 30 | 0
| Teesta Solar Limited |  | Solar | BPCL | 16*12.5 | 0 | 0 | 87 | 0 | 0 | 0
| Rangpur Area Total |  |  |  |  | 830 | 750 | 351 | 317 | 267 | 386 | 125 | 85
| Total |  |  |  |  | 22512 | 21710 | 7995 | 9822 | 8938.6 | 11345 | 6241 | 3816
A. |  | 2022-12-10 | (Yesterday) |  |  |  |  | Saturday
1 | Highest Generation : |  |  | 9822 | MW at | 18:00 | hrs | 11 Evening Peak Hour : | [5 empty] | 18:00 | hrs.
2 | Minimum Generation : |  |  | 6021 | MW at | 5:00 | hrs | 12 Max. Demand (Generation end) at evening peak hour : | [5 empty] | 9822 | MW
3 | Day peak Generation : |  |  | 7995 | MW at | 12:00 | hrs | 13 Max. Demand (Substation end) at evening peak hour : | [5 empty] | 9362.21 | MW
4 | Evening peak Generation : |  |  | 9822 | MW at | 18:00 | hrs | 14 Load Shed (Substation end) at evening peak hour : | [5 empty] | 0 | MW
5 | Total Energy Generation : |  | 187.9243 | MKWHr | By Solar | 1.6209 | MKWHr | 15. Area wise Demand (S/S end), Supply (S/S end) & | [5 empty] | 16. Hourly Load Shed during
| By Gas : | 111.2943 | MKWHr |  | By Oil: | 29.6888 | MKWHr | Load Shed (S/S end) at Evening peak hour in MW : | [5 empty] | Evening Peak hours :
| By Coal : | 25.0518 | MKWHr |  | By Hydro: | 1.1006 | MKWHr | Area | Demand | Supply |  | Loadshed |  | Time |  | Loadshed
6 | Generation Shortfall : |  | For Fuel Limitation = |  |  | 6241 | MW | Dhaka | 3457.12 | 3457.12 |  | 0 |  | 18:00 |  | 0
|  |  | For Plants S/D or M/C prob = |  |  | 3816 | MW | Chittagong | 1077.7 | 1077.7 |  | 0 |  | 19:00 |  | 0
|  |  | Total = |  |  | 10057 | MW | Khulna | 1113.8 | 1113.8 |  | 0 |  | 19:30 |  | 0
7 | Total Gas Supplied : |  |  | 860.96 | MMCFD |  |  | Rajshahi | 827 | 827 |  | 0 |  | 20:00 |  | 0
8 | Fuel Cost : | i) Gas : | Taka | 123334381.158 | ii) Oil : | Taka | 389527213.62 | Comilla | 814 | 814 |  | 0 |  | 21:00 |  | 0
|  | iii) Coal : |  | 92865395 | Total | Taka | 605726989.778 | Mymensingh | 768 | 768 |  | 0 |  | 22:00 |  | 0
9 | Power flow through E-W Interconnectors : |  | Taka |  | i) Energy | 0 | MKWHr. | Sylhet | 366 | 366 |  | 0 |  | 23:00 |  | 0
| ii) During Peak Demand : |  |  | 1040 | MW (E to W) at | 18:00 | hrs | Barisal | 243.59 | 243.59 |  | 0 |  | 24:00 |  | 0
| iii) Maximum : |  |  | 430 | MW at | 7:00 | hrs | Rangpur | 695 | 695 |  | 0
10 | Maximum Temperature in Dhaka was |  |  |  | 28.9° C |  |  | Total | 9362.21 | 9362.21 |  | 0
B. |  | 2022-12-11 | (Today) |  |  |  | Sunday |  |  | Probable max. temperature in Dhaka |  |  | 26.9° C
Forecast
1 | Maximum Demand* Evening (Generation end) |  |  |  | 10200 | MW |  | 6 Total Load Shed forecast (Substation end) : |  |  |  |  | 0 | MW
2 | Maximum Generation (Generation end) |  |  |  | 11345 | MW |  | 7 Area wise Load Shed forecast (Substation end) :
3 | Maximum Demand* Day (Generation end) |  |  |  | 8500 | MW
4 | Reserve(Generation end) |  |  |  | 1145 | MW |  | Dhaka | Chittagong | Khulna | Rajshahi | Comilla | Mymensingh | Sylhet | Barisal | Rangpur
5 | Total Energy Generation |  |  |  | 195.1566 | MKWHr |  | MW | MW | MW | MW | MW | MW | MW | MW | MW
6 | Actual Minimum Generation up to 8:00 hrs. |  |  |  | 6264 | MW at | 5:00 | 0 | 0 | 0 | 0 | 0 | 0 | 0 | 0 | 0
* Import Through HVDC C/B Interconnector : |  |  |  |  | i) Energy | 17.2124 | MKWHr. | ii) HVDC Flow at Peak Time |  | 893 | MW at | 18:00 | hrs.
* Import Through Comilla C/B Interconnector : |  |  |  |  | i) Energy | 1.9555 | MKWHr. | iii) Maximum HVDC Flow : |  | 902 | MW at | 23:00 | hrs.
*Cost for HVDC, Tripura & Solar energy is not usually included in the total fuel cost.
Water Level of Kaptai Lake at 06:00 hr (ft): |  |  |  |  | (a) Yesterday : | 88.96 |  | (b) Today: | 88.88 |  | (c) Rule Curve: |  | 105.1
.
|  |  |  | Sub Divisional Engineer | [6 empty] | Executive Engineer
|  |  |  | Network Operation Division | [6 empty] | Network Operation Division

## YesterdayGen
2022-12-10
Plant Name | Ghorasal TPP (Unit-1&2) | Ghorasal Repowered CCPP:Unit-3 (GT | Ghorasal Repowered CCPP Unit-4 | Ghorasal TPP Unit-5 | Ghorasal 365 MW CCPP Unit-7 | Ghorashal 108MW PP (Regent) | Ghorashal 78.5 MW PP(MAX) | Haripur 412 MW CCPP | Haripur 360MW CCPP(HPL) | Plant Removed | Haripur GTPP | Meghnaghat 450 MW CCPP(MPL) | Meghnaghat CCPP(Summit) | Meghnaghat 100 MW(IEL) | Madanganj 102 PP(Summit) | Madanganj-55 MW PP(Summit) | Siddhirganj 335 MW CCPP | 210 MW Siddhirgonj TPP | Siddhirgonj 2*120 MW GTPP | Siddhirganj 100 PP(Dutch Bangla) | Gagnagar 102 MW PP (Digital Power) | Kodda 150MW PP | Keraniganj 100 MW PP (Powerpac) | Bosila 108MW PP(CLC) | Pagla (DPA ) | Katpotti 52 MW PP (Sinha) | Kamalaghat 54 MW PP(Banco Energy) | Manikganj 55 MW PP (Northern) | Nababganj 55 MW PP (Southern power ) | Narshingdi 22 MW PP (Doreen) | Summit Ashulia | Summit Madhabdi | Maona 33 MW PP(Summit) | Rupganj 33 MW PP(Summit) | Gazipur 52 MW PP | Tongi 80 MW GTPP | Karnaphuli Hydro PP Unit-1, 2 & 3 | Karnaphuli Hydro PP Unit-4 & 5 | Chattogram TPP-1 | Chattogram TPP-2 | Raozan 25 MW PP | Sikalbaha 225MW CCPP (Gas) | Sikalbaha 225MW CCPP(Oil) | Sikalbaha 150MW GTPP | Sikalbaha 150MW GTPP(Oil) | Plant Removed | Tangail Palli Power Gen 22 MW | Hathazari 100 MW peaking PP | Dohazari -Kalaish 100 MW Peaking | Juldah 100 MW Unit-1 (Acorn) | Chattogram 108 MW PP (ECPV) | Patenga 50MW PP (Baraka) | Barabkunda 22 MW PP (Regent) | Malancha, Ctg. EPZ (United) | Ashuganj TPP Unit- 3 | Ashuganj TPP Unit- 4 | Ashuganj TPP Unit- 5 | Ashuganj 450 MW CCPP(North) | Ashuganj 450 MW CCPP(South) | Ashuganj 225 MW CCPP | Ashuganj 195MW PP (APSCL-United) | Chandpur 150 MW CCPP | Ashuganj 50 MW PP | Ashuganj 55 MW PP (Precision) | Ashuganj 53MW PP (United) | Ashuganj 51 MW PP (Midland) | B.Baria (Aggreko) 85MW | Titas 50 MW Peaking PP | Jangalia 52 MW PP (Lakdanavi) | Feni 22MW PP (Doreen) | Feni 11 MW PP (Doreen) | Jangalia 33MW PP (Summit) | Cumilla 25 MW PP (Summit) | Impoprt (Tripura) | RPCL 210MW CCPP | Jamalpur 95 MW PP(Powerpac) | Tangail 22 MW PP (Doreen) | Sarishabari 3 MW Solar Plant | Fenchugonj CCPP Phase-1 | Fenchugonj CCPP Phase-2 | Fenchugonj 51 MW PP (Barakatullah) | Fenchuganj 44MW (Energyprima) | Kushiara 163 MW CCPP (KP) | Shajibazar 330 MW CCPP | Shahjibazar GTPP Unit- 8 & 9 | Shahjibazar 86MW PP (Shahjibazar) | Shahjibazar 50MW PP (EPL) | Sylhet 225 MW CCPP | Sylhet 20 MW GTPP | Sylhet 50MW PP (EPL) | Sylhet 10MW PP (Desh) | Bibiana-II 341 MW CCPP (Summit) | Shahjahanulla 25 MW PP | Hobiganj 11MW PP Cofidence-E | Daudkandi 200 MW PP (B.Trac) | Kodda 300 MW PP Unit-2 (Summit) | Keranigonj 300 MW PP (APR) | Bramhangoan 100 MW PP (Aggreko) | Mymensingh 200 MW PP (United) | Aurahati 100MW PP (Aggreko) | Kodda 149 MW PP Unit-1 (Summit) | Teknaf 20MW PP (Solartech) | Juldah 100 MW PP Unit-3 (Acorn) | Chandpur 200MW (Desh energy) | Ashuganj 150MW PP (Midland) | Bibiyana-III 400 MW CCPP | Jamalpur 115 MW PP (United) | Gazipur 100 MW PP | Sikalbaha 105 MW PP (Baraka Sikalbaha) | Kaptai 7 MW Solar PP | Anwara 300 MW PP (United) | Jodiac Power | Karnaphuli Power Ltd. | Feni Lanka Power | Chowmuhani 113 MW | Juldah unit-2 (Acorn) | Bibiyana South 400 MW | Meghnaghat 104 MW PP (OPCL) | Sutiakhali 50 MW Solar PP | Manikgonj 162MW PP(MPGL) | Anlima Energy Ltd. | Shahjibazar 100 MW GTPP | Bhairob 54.5 MW | Spectra Solar Plant Ltd. | Chandpur 115(Doreen) | Kanchan Purbachal Power Generation Ltd. | Ashuganj 420 MW CCPP(East) | Mirsharai 150 MW (Oil) | Mirsharai 150 MW (Gas) | EasternBlank | Bheramara (HVDC ) | Bheramara GTPP Unit-3 | Bheramara 410 MW CCPP | Khulna 115 MW PP (KPCL-1 & 3) | Khulna 115 PP MW (KPCL-2) | Khulna 225 MW CCPP | Khulna 60MW | Khulna (Aggreeco) 55MW | Faridpur 50 MW Peaking PP | Gopalganj 100 MW Peaking PP | Noapara 40 MW PP (Khanjahan Ali) | Bhola 225 MW CCPP | Bhola 33 MW PP (Venture) | Barisal 110 MW PP (Summit ) | Barisal GT PP Unit-1& 2 | Baghabari 100 MW GTPP | Baghabari 71 MW GTPP | Baghabari 50 MW Peaking PP | Bera 70 MW Peaking PP | Chapainawabganj 100 MW Peaking PP | Amnura 50 MW PP(Sinha) | Katakhali 50 MW PP (Northern) | Katakhali 50 MW Peaking PP | Natore 52 MW PP (Rajlanka) | Santahar 50 MW Peaking PP | Bogra 22 MW PP (GBB) | Bogura 20 MW PP (Energyprima) | Ullapara 11 MW PP (Summit) | Barapukuria TPP Unit-1 | Barapukuria TPP Unit-2 | Barapukuria 275 MW TPP Unit-3 | Rangpur 20 MW GTPP | Saidpur 20 MW GTPP | Sirajgonj 225MW CCPP Unit-1 (Gas) | Sirajgonj 225MW CCPP Unit-1(Oil) | Sirajgonj 225 MW CCPP Unit-2 (Gas) | Sirajgonj 225 MW CCPP Unit-2 (Oil) | Bhola 95 MW PP (Aggreko) | Noapara 100 MW PP (Bangla Trac) | Sirajgonj 225MW CCPP Unit-3 (Gas) | Sirajgonj 225MW CCPP Unit-3 (Oil) | Sirajgonj 400 MW CCPP Unit-4 | Rupsha 105 MW PP (Orion rupsha) | Baghabari 200 MW PP (Paramount) | Bagura 113 MW PP (Confidence)-2 | Madhumati 100 MW PP | Rangpur 113 MW PP (Confidence) | Sirajgonj 400MW CCPP Unit-4 (Oil) | Sympa Solar Power 8MW | Confidence Power Bogura Unit-1 113 MW | Payra 1320 MW | Bhola Nutan Biddut BD LTD (GAS) | Bhola Nutan Biddut BD LTD (OIL) | United Payra Power Ltd. | Sirajgonj 6.55 MW Solar | Mongla Orion 100 MW Solar PP | Energypac Power Venture Thakurgaon Ltd. | Khulna 330 MW CCPP (OIL) | Khulna 330 MW CCPP (GAS) | Rampal 1320 MW (BIFPCL) | Intraco Solar 30 MW | Barisal 307 MW | Adani Power Jharkhanda Ltd | Teesta Solar Limited | WesternBlank | Eastern Grid Total | Western Grid Total | Total (MW) | Gas (Public) | HVDC | Gas (Private) | HSD (Private) | HFO (Private) | Coal | Hydro | HSD (Public) | HFO (Public) | Tripura | Solar | Shortage | Water Level
1:00 | 0 | 0 | 0 | 180 | 200 | 22 | 0 | 372 | 330 |  | 0 | 225 | 0 | 0 | 0 | 15 | 0 | 0 | 0 | 0 | 33 | 0 | 0 | 0 | 0 | 0 | 0 | 17 | 17 | 19 | 29 | 27 | 25 | 25 | 0 | 0 | 46 | 0 | 0 | 0 | 0 | 151 | 0 | 0 | 0 |  | 12 | 0 | 17 | 10 | 0 | 0 | 0 | 36 | 0 | 0 | 0 | 280 | 95 | 182 | 118 | 0 | 44 | 20 | 0 | 5 | 0 | 0 | 0 | 21 | 10 | 33 | 15 | 80 | 116 | 0 | 16 | 0 | 30 | 42 | 31 | 49 | 0 | 0 | 34 | 0 | 0 | 219 | 19 | 11 | 10 | 0 | 24 | 8 | 0 | 52 | 0 | 0 | 48 | 0 | 16 | 0 | 12 | 17 | 0 | 370 | 48 | 0 | 0 | 0 | 69 | 17 | 54 | 0 | 8 | 12 | 225 | 55 | 0 | 17 | 89 | 0 | 17 | 0 | 24 | 0 | 0 | 0 | 0 |  | 652 | 0 | 0 | 0 | 0 | 0 | 0 | 0 | 0 | 0 | 0 | 186 | 19 | 0 | 0 | 0 | 0 | 0 | 0 | 0 | 0 | 0 | 0 | 0 | 0 | 22 | 0 | 8 | 0 | 0 | 160 | 0 | 0 | 170 | 0 | 0 | 0 | 0 | 0 | 0 | 0 | 308 | 35 | 0 | 35 | 0 | 34 | 0 | 0 | 35 | 340 | 164 | 0 | 0 | 0 | 0 | 0 | 0 | 0 | 507 | 0 | 0 | 0 | 0 |  | 4470 | 2675 | 7145 | 3175 | 652 | 1370 | 0 | 798 | 1007 | 46 | 0 | 17 | 80 | 0 | 0 | 88.98
2:00 | 0 | 0 | 0 | 180 | 200 | 22 | 0 | 372 | 330 |  | 0 | 225 | 0 | 0 | 0 | 15 | 0 | 0 | 0 | 0 | 33 | 0 | 0 | 0 | 0 | 0 | 0 | 17 | 17 | 19 | 29 | 27 | 25 | 33 | 0 | 0 | 46 | 0 | 0 | 0 | 0 | 151 | 0 | 0 | 0 |  | 12 | 0 | 17 | 10 | 0 | 0 | 0 | 36 | 0 | 0 | 0 | 280 | 135 | 182 | 118 | 0 | 41 | 20 | 0 | 5 | 0 | 0 | 0 | 21 | 10 | 33 | 15 | 76 | 115 | 0 | 16 | 0 | 30 | 42 | 31 | 49 | 0 | 0 | 34 | 0 | 0 | 219 | 19 | 11 | 10 | 0 | 24 | 8 | 0 | 15 | 0 | 0 | 48 | 0 | 16 | 0 | 12 | 17 | 0 | 340 | 48 | 0 | 0 | 0 | 69 | 17 | 54 | 0 | 8 | 12 | 225 | 55 | 0 | 17 | 89 | 0 | 17 | 0 | 18 | 0 | 0 | 0 | 0 |  | 475 | 0 | 0 | 0 | 0 | 0 | 0 | 0 | 0 | 0 | 0 | 170 | 18 | 0 | 0 | 0 | 0 | 0 | 0 | 0 | 0 | 0 | 0 | 0 | 0 | 22 | 0 | 8 | 0 | 0 | 160 | 0 | 0 | 170 | 0 | 0 | 0 | 0 | 0 | 0 | 0 | 295 | 35 | 0 | 0 | 0 | 34 | 0 | 0 | 0 | 300 | 163 | 0 | 0 | 0 | 0 | 0 | 0 | 0 | 505 | 0 | 0 | 0 | 0 |  | 4437 | 2355 | 6792 | 3173 | 475 | 1355 | 0 | 685 | 965 | 46 | 0 | 17 | 76 | 0 | 0 | 88.98
3:00 | 0 | 0 | 0 | 180 | 200 | 22 | 0 | 372 | 330 |  | 0 | 225 | 0 | 0 | 0 | 15 | 0 | 0 | 0 | 0 | 8 | 0 | 0 | 0 | 0 | 0 | 0 | 17 | 17 | 19 | 29 | 27 | 25 | 33 | 0 | 0 | 46 | 0 | 0 | 0 | 0 | 151 | 0 | 0 | 0 |  | 12 | 0 | 17 | 10 | 0 | 0 | 0 | 42 | 0 | 0 | 0 | 280 | 155 | 182 | 118 | 0 | 41 | 20 | 0 | 5 | 0 | 0 | 0 | 21 | 10 | 33 | 15 | 72 | 115 | 0 | 16 | 0 | 30 | 42 | 31 | 49 | 0 | 0 | 34 | 0 | 0 | 219 | 19 | 11 | 10 | 0 | 22 | 8 | 0 | 15 | 0 | 0 | 8 | 0 | 16 | 0 | 12 | 17 | 0 | 329 | 8 | 0 | 0 | 0 | 16 | 17 | 17 | 0 | 8 | 12 | 225 | 17 | 0 | 17 | 17 | 0 | 17 | 0 | 17 | 0 | 0 | 0 | 0 |  | 474 | 0 | 0 | 0 | 0 | 0 | 0 | 0 | 0 | 0 | 0 | 164 | 17 | 0 | 0 | 0 | 0 | 0 | 0 | 0 | 0 | 0 | 0 | 0 | 0 | 22 | 0 | 8 | 0 | 0 | 160 | 0 | 0 | 170 | 0 | 0 | 0 | 0 | 0 | 0 | 0 | 289 | 17 | 0 | 0 | 0 | 34 | 0 | 0 | 0 | 280 | 163 | 0 | 0 | 0 | 0 | 0 | 0 | 0 | 502 | 0 | 0 | 0 | 0 |  | 4140 | 2300 | 6440 | 3174 | 474 | 1354 | 0 | 361 | 942 | 46 | 0 | 17 | 72 | 0 | 0 | 88.97
4:00 | 0 | 0 | 0 | 180 | 150 | 22 | 0 | 369 | 280 |  | 0 | 190 | 0 | 0 | 0 | 15 | 0 | 0 | 0 | 0 | 8 | 0 | 0 | 0 | 0 | 0 | 0 | 17 | 17 | 19 | 29 | 27 | 25 | 33 | 0 | 0 | 46 | 0 | 0 | 0 | 0 | 152 | 0 | 0 | 0 |  | 12 | 0 | 17 | 10 | 0 | 0 | 0 | 42 | 0 | 0 | 0 | 280 | 150 | 182 | 88 | 0 | 41 | 20 | 0 | 5 | 0 | 0 | 0 | 21 | 10 | 33 | 15 | 74 | 115 | 0 | 19 | 0 | 30 | 42 | 5 | 49 | 0 | 0 | 20 | 0 | 0 | 218 | 19 | 11 | 10 | 0 | 22 | 8 | 0 | 15 | 0 | 0 | 8 | 0 | 16 | 0 | 12 | 17 | 0 | 335 | 8 | 0 | 0 | 0 | 16 | 17 | 17 | 0 | 8 | 12 | 150 | 17 | 0 | 17 | 17 | 0 | 17 | 0 | 18 | 0 | 0 | 0 | 0 |  | 478 | 0 | 0 | 0 | 0 | 0 | 0 | 0 | 0 | 0 | 0 | 171 | 16 | 0 | 0 | 0 | 0 | 0 | 0 | 0 | 0 | 0 | 0 | 0 | 0 | 22 | 0 | 8 | 0 | 0 | 160 | 0 | 0 | 170 | 0 | 0 | 0 | 0 | 0 | 0 | 0 | 302 | 17 | 0 | 0 | 0 | 34 | 0 | 0 | 0 | 270 | 163 | 0 | 0 | 0 | 0 | 0 | 0 | 0 | 503 | 0 | 0 | 0 | 0 |  | 3864 | 2314 | 6178 | 3043 | 478 | 1225 | 0 | 362 | 933 | 46 | 0 | 17 | 74 | 0 | 0 | 88.97
5:00 | 0 | 0 | 0 | 180 | 150 | 22 | 0 | 350 | 270 |  | 0 | 190 | 0 | 0 | 0 | 0 | 0 | 0 | 0 | 0 | 8 | 0 | 0 | 0 | 0 | 0 | 0 | 17 | 17 | 19 | 29 | 27 | 25 | 33 | 0 | 0 | 46 | 0 | 0 | 0 | 0 | 152 | 0 | 0 | 0 |  | 12 | 0 | 17 | 10 | 0 | 0 | 0 | 42 | 0 | 0 | 0 | 275 | 230 | 183 | 55 | 0 | 41 | 5 | 0 | 5 | 0 | 0 | 0 | 21 | 10 | 33 | 15 | 70 | 115 | 0 | 19 | 0 | 30 | 42 | 5 | 10 | 0 | 0 | 20 | 0 | 0 | 185 | 19 | 11 | 10 | 0 | 21 | 8 | 0 | 0 | 0 | 0 | 8 | 0 | 16 | 0 | 12 | 17 | 0 | 357 | 8 | 0 | 0 | 0 | 16 | 17 | 17 | 0 | 8 | 12 | 130 | 17 | 0 | 17 | 17 | 0 | 17 | 0 | 18 | 0 | 0 | 0 | 0 |  | 478 | 0 | 0 | 0 | 0 | 0 | 0 | 0 | 0 | 0 | 0 | 171 | 16 | 0 | 0 | 0 | 0 | 0 | 0 | 0 | 0 | 0 | 0 | 0 | 0 | 22 | 0 | 8 | 0 | 0 | 160 | 0 | 0 | 170 | 0 | 0 | 0 | 0 | 0 | 0 | 0 | 336 | 0 | 0 | 0 | 0 | 34 | 0 | 0 | 0 | 250 | 163 | 0 | 0 | 0 | 0 | 0 | 0 | 0 | 455 | 0 | 0 | 0 | 0 |  | 3758 | 2263 | 6021 | 3068 | 478 | 1162 | 0 | 315 | 865 | 46 | 0 | 17 | 70 | 0 | 0 | 88.96
6:00 | 0 | 0 | 0 | 180 | 150 | 22 | 0 | 354 | 326 |  | 0 | 190 | 0 | 0 | 0 | 0 | 0 | 0 | 0 | 0 | 8 | 0 | 0 | 0 | 0 | 0 | 0 | 17 | 17 | 19 | 29 | 27 | 25 | 33 | 0 | 0 | 46 | 0 | 0 | 0 | 0 | 151 | 0 | 0 | 0 |  | 12 | 0 | 17 | 0 | 0 | 0 | 0 | 42 | 0 | 0 | 0 | 280 | 300 | 184 | 55 | 0 | 41 | 5 | 0 | 5 | 0 | 0 | 0 | 21 | 10 | 33 | 15 | 72 | 113 | 0 | 19 | 0 | 30 | 42 | 5 | 10 | 0 | 0 | 20 | 0 | 0 | 185 | 19 | 11 | 10 | 0 | 21 | 8 | 0 | 0 | 0 | 0 | 8 | 0 | 0 | 0 | 0 | 17 | 0 | 363 | 8 | 0 | 0 | 0 | 15 | 17 | 17 | 0 | 0 | 12 | 220 | 17 | 0 | 17 | 17 | 0 | 17 | 0 | 13 | 0 | 0 | 0 | 0 |  | 478 | 0 | 0 | 0 | 0 | 0 | 0 | 0 | 0 | 0 | 0 | 171 | 17 | 0 | 0 | 0 | 0 | 0 | 0 | 0 | 0 | 0 | 0 | 0 | 0 | 22 | 0 | 8 | 0 | 0 | 160 | 0 | 0 | 180 | 0 | 0 | 0 | 0 | 0 | 0 | 0 | 355 | 0 | 0 | 0 | 0 | 0 | 0 | 0 | 0 | 260 | 163 | 0 | 0 | 0 | 0 | 0 | 0 | 0 | 446 | 0 | 0 | 0 | 0 |  | 3937 | 2260 | 6197 | 3251 | 478 | 1238 | 0 | 229 | 866 | 46 | 0 | 17 | 72 | 0 | 0 | 88.96
7:00 | 0 | 0 | 0 | 180 | 200 | 22 | 0 | 372 | 326 |  | 0 | 225 | 0 | 0 | 0 | 0 | 0 | 0 | 0 | 0 | 8 | 0 | 0 | 0 | 0 | 0 | 0 | 17 | 17 | 19 | 29 | 27 | 25 | 32 | 0 | 0 | 46 | 0 | 0 | 0 | 0 | 151 | 0 | 0 | 0 |  | 12 | 0 | 17 | 0 | 0 | 0 | 0 | 42 | 0 | 0 | 0 | 320 | 355 | 185 | 55 | 0 | 41 | 5 | 0 | 5 | 0 | 0 | 0 | 21 | 10 | 33 | 15 | 72 | 115 | 0 | 19 | 0 | 30 | 42 | 5 | 10 | 0 | 0 | 20 | 0 | 0 | 185 | 19 | 11 | 10 | 0 | 21 | 8 | 0 | 0 | 0 | 0 | 8 | 0 | 0 | 1 | 0 | 17 | 0 | 416 | 8 | 0 | 0 | 1 | 30 | 17 | 17 | 0 | 0 | 12 | 220 | 25 | 3 | 17 | 30 | 0 | 17 | 1 | 18 | 0 | 0 | 0 | 0 |  | 473 | 0 | 0 | 0 | 0 | 0 | 0 | 0 | 0 | 0 | 0 | 171 | 15 | 0 | 0 | 0 | 0 | 0 | 0 | 0 | 0 | 0 | 0 | 0 | 0 | 0 | 0 | 8 | 0 | 0 | 160 | 0 | 0 | 190 | 0 | 0 | 0 | 0 | 0 | 0 | 0 | 391 | 0 | 0 | 0 | 0 | 0 | 0 | 0 | 0 | 280 | 163 | 0 | 0 | 0 | 5 | 0 | 0 | 0 | 503 | 1 | 0 | 0 | 0 |  | 4237 | 2360 | 6597 | 3479 | 473 | 1285 | 0 | 270 | 943 | 46 | 0 | 17 | 72 | 12 | 0 | 88.95
8:00 | 0 | 0 | 0 | 180 | 200 | 22 | 0 | 378 | 356 |  | 0 | 225 | 0 | 0 | 0 | 0 | 0 | 0 | 0 | 0 | 33 | 0 | 0 | 0 | 0 | 0 | 0 | 17 | 17 | 16 | 29 | 27 | 25 | 32 | 0 | 0 | 46 | 0 | 0 | 0 | 0 | 151 | 0 | 0 | 0 |  | 12 | 0 | 17 | 10 | 0 | 0 | 0 | 0 | 0 | 0 | 0 | 370 | 355 | 186 | 55 | 0 | 44 | 5 | 0 | 5 | 0 | 0 | 0 | 21 | 10 | 33 | 15 | 82 | 114 | 0 | 19 | 1 | 30 | 42 | 16 | 30 | 0 | 0 | 33 | 0 | 0 | 218 | 19 | 11 | 10 | 0 | 21 | 8 | 0 | 6 | 0 | 0 | 47 | 0 | 1 | 3 | 10 | 28 | 0 | 417 | 28 | 0 | 0 | 1 | 66 | 17 | 18 | 0 | 3 | 12 | 220 | 42 | 15 | 17 | 86 | 0 | 17 | 4 | 18 | 4 | 0 | 0 | 0 |  | 472 | 0 | 0 | 0 | 0 | 0 | 0 | 0 | 0 | 0 | 0 | 171 | 15 | 0 | 0 | 0 | 0 | 0 | 0 | 0 | 0 | 0 | 0 | 0 | 0 | 4 | 0 | 11 | 0 | 0 | 160 | 0 | 0 | 214 | 0 | 0 | 0 | 0 | 0 | 0 | 0 | 390 | 7 | 0 | 12 | 0 | 9 | 0 | 1 | 0 | 300 | 163 | 0 | 0 | 1 | 18 | 0 | 0 | 0 | 531 | 8 | 0 | 0 | 27 |  | 4626 | 2514 | 7140 | 3609 | 472 | 1307 | 0 | 537 | 991 | 46 | 0 | 17 | 82 | 79 | 0 | 88.95
9:00 | 0 | 0 | 0 | 180 | 200 | 22 | 0 | 395 | 354 |  | 0 | 225 | 0 | 0 | 0 | 0 | 0 | 0 | 0 | 0 | 33 | 0 | 0 | 0 | 0 | 0 | 0 | 17 | 17 | 16 | 29 | 27 | 25 | 32 | 8 | 0 | 46 | 0 | 0 | 0 | 0 | 151 | 0 | 0 | 0 |  | 12 | 0 | 17 | 10 | 0 | 0 | 0 | 2 | 0 | 0 | 0 | 270 | 320 | 182 | 55 | 0 | 44 | 5 | 0 | 5 | 0 | 0 | 0 | 21 | 8 | 33 | 15 | 74 | 71 | 0 | 19 | 1 | 30 | 42 | 16 | 40 | 0 | 0 | 33 | 0 | 0 | 218 | 19 | 11 | 10 | 0 | 21 | 8 | 0 | 40 | 0 | 0 | 46 | 0 | 17 | 16 | 12 | 17 | 7 | 350 | 47 | 8 | 14 | 2 | 68 | 17 | 48 | 0 | 14 | 12 | 200 | 52 | 31 | 17 | 89 | 0 | 17 | 15 | 18 | 17 | 0 | 0 | 0 |  | 472 | 0 | 0 | 0 | 32 | 0 | 0 | 0 | 0 | 0 | 0 | 162 | 14 | 0 | 0 | 0 | 0 | 0 | 0 | 0 | 0 | 0 | 0 | 8 | 0 | 11 | 0 | 11 | 0 | 0 | 160 | 0 | 0 | 219 | 0 | 0 | 0 | 0 | 0 | 0 | 0 | 288 | 53 | 0 | 35 | 0 | 40 | 0 | 2 | 0 | 300 | 170 | 0 | 0 | 0 | 29 | 11 | 0 | 0 | 529 | 14 | 0 | 0 | 52 |  | 4580 | 2612 | 7192 | 3351 | 472 | 1228 | 0 | 853 | 989 | 46 | 0 | 17 | 74 | 162 | 0 | 88.95
10:00 | 0 | 0 | 0 | 180 | 200 | 22 | 0 | 378 | 304 |  | 0 | 225 | 0 | 0 | 0 | 0 | 0 | 0 | 0 | 0 | 33 | 0 | 0 | 0 | 0 | 0 | 17 | 17 | 17 | 16 | 29 | 27 | 25 | 32 | 16 | 0 | 46 | 0 | 0 | 0 | 0 | 151 | 0 | 0 | 0 |  | 12 | 4 | 17 | 10 | 0 | 0 | 0 | 2 | 0 | 0 | 0 | 280 | 320 | 183 | 55 | 0 | 44 | 5 | 0 | 5 | 0 | 0 | 5 | 21 | 8 | 33 | 15 | 74 | 71 | 0 | 18 | 2 | 30 | 42 | 5 | 10 | 0 | 0 | 20 | 0 | 0 | 218 | 18 | 11 | 10 | 0 | 21 | 8 | 0 | 95 | 0 | 0 | 24 | 0 | 17 | 17 | 12 | 21 | 10 | 338 | 24 | 34 | 17 | 4 | 15 | 17 | 28 | 0 | 8 | 12 | 200 | 17 | 41 | 17 | 34 | 0 | 17 | 17 | 17 | 17 | 0 | 0 | 0 |  | 718 | 0 | 0 | 0 | 0 | 0 | 0 | 0 | 0 | 0 | 0 | 169 | 14 | 0 | 0 | 0 | 0 | 0 | 0 | 0 | 0 | 0 | 0 | 8 | 0 | 11 | 0 | 11 | 0 | 0 | 160 | 0 | 0 | 200 | 0 | 0 | 0 | 0 | 0 | 0 | 0 | 296 | 35 | 0 | 35 | 0 | 35 | 0 | 4 | 0 | 250 | 165 | 0 | 0 | 0 | 45 | 35 | 0 | 0 | 514 | 20 | 0 | 0 | 69 |  | 4382 | 2794 | 7176 | 3306 | 718 | 1140 | 0 | 728 | 924 | 46 | 0 | 21 | 74 | 219 | 0 | 88.94
11:00 | 0 | 0 | 0 | 180 | 200 | 22 | 0 | 375 | 312 |  | 0 | 225 | 0 | 0 | 0 | 0 | 0 | 0 | 0 | 0 | 33 | 0 | 0 | 0 | 0 | 0 | 17 | 17 | 17 | 16 | 29 | 27 | 25 | 31 | 16 | 0 | 46 | 0 | 0 | 0 | 0 | 145 | 0 | 0 | 0 |  | 12 | 25 | 17 | 10 | 0 | 0 | 0 | 2 | 0 | 0 | 0 | 310 | 320 | 202 | 55 | 0 | 41 | 5 | 0 | 5 | 0 | 8 | 8 | 21 | 8 | 30 | 15 | 64 | 71 | 0 | 18 | 2 | 30 | 42 | 5 | 15 | 0 | 0 | 32 | 0 | 0 | 219 | 18 | 11 | 10 | 0 | 21 | 8 | 0 | 70 | 0 | 0 | 24 | 0 | 18 | 10 | 12 | 90 | 13 | 340 | 28 | 34 | 17 | 3 | 66 | 17 | 17 | 0 | 8 | 12 | 200 | 17 | 46 | 17 | 65 | 0 | 15 | 29 | 17 | 17 | 0 | 0 | 0 |  | 749 | 0 | 0 | 0 | 0 | 0 | 0 | 0 | 0 | 0 | 0 | 173 | 16 | 0 | 0 | 0 | 0 | 0 | 0 | 0 | 0 | 0 | 0 | 8 | 0 | 18 | 0 | 11 | 0 | 0 | 160 | 0 | 0 | 180 | 0 | 0 | 0 | 0 | 0 | 0 | 0 | 347 | 17 | 0 | 35 | 0 | 34 | 0 | 5 | 35 | 250 | 165 | 0 | 0 | 0 | 51 | 36 | 0 | 0 | 473 | 25 | 0 | 0 | 84 |  | 4595 | 2872 | 7467 | 3338 | 749 | 1213 | 0 | 869 | 883 | 46 | 0 | 50 | 64 | 255 | 0 | 88.94
12:00 | 0 | 0 | 0 | 180 | 200 | 22 | 0 | 402 | 353 |  | 0 | 225 | 0 | 0 | 0 | 0 | 0 | 0 | 0 | 1 | 33 | 0 | 0 | 0 | 0 | 0 | 17 | 17 | 17 | 16 | 29 | 27 | 25 | 25 | 24 | 0 | 46 | 0 | 0 | 0 | 1 | 146 | 0 | 0 | 0 |  | 12 | 25 | 17 | 10 | 0 | 2 | 0 | 2 | 0 | 0 | 0 | 325 | 300 | 206 | 8 | 0 | 43 | 5 | 0 | 5 | 0 | 38 | 8 | 20 | 8 | 27 | 15 | 66 | 71 | 0 | 18 | 1 | 30 | 42 | 25 | 40 | 0 | 0 | 30 | 0 | 0 | 219 | 18 | 11 | 10 | 0 | 21 | 8 | 0 | 110 | 0 | 0 | 47 | 0 | 51 | 7 | 20 | 78 | 13 | 417 | 47 | 70 | 21 | 4 | 70 | 17 | 43 | 0 | 8 | 12 | 260 | 39 | 29 | 17 | 70 | 0 | 17 | 25 | 18 | 17 | 0 | 0 | 0 |  | 845 | 0 | 0 | 0 | 0 | 0 | 0 | 0 | 0 | 0 | 0 | 172 | 16 | 0 | 0 | 0 | 0 | 0 | 0 | 0 | 0 | 0 | 0 | 8 | 0 | 18 | 0 | 11 | 0 | 0 | 160 | 0 | 0 | 180 | 0 | 0 | 0 | 0 | 0 | 0 | 0 | 346 | 17 | 0 | 35 | 0 | 34 | 0 | 5 | 35 | 250 | 158 | 0 | 0 | 0 | 62 | 36 | 0 | 0 | 472 | 29 | 0 | 0 | 87 |  | 5019 | 2976 | 7995 | 3491 | 845 | 1244 | 0 | 1092 | 882 | 46 | 0 | 80 | 66 | 249 | 0 | 88.94
13:00 | 0 | 0 | 0 | 180 | 200 | 22 | 0 | 414 | 353 |  | 0 | 225 | 0 | 16 | 0 | 0 | 0 | 0 | 0 | 14 | 41 | 32 | 0 | 0 | 0 | 0 | 17 | 17 | 17 | 16 | 29 | 27 | 25 | 25 | 32 | 0 | 46 | 0 | 0 | 0 | 17 | 146 | 0 | 0 | 0 |  | 12 | 18 | 17 | 10 | 0 | 18 | 0 | 2 | 0 | 0 | 0 | 315 | 360 | 170 | 8 | 0 | 43 | 5 | 0 | 5 | 0 | 37 | 8 | 20 | 10 | 24 | 15 | 82 | 39 | 0 | 18 | 1 | 30 | 42 | 31 | 47 | 0 | 0 | 32 | 0 | 0 | 220 | 18 | 11 | 10 | 0 | 16 | 8 | 0 | 95 | 0 | 0 | 46 | 0 | 53 | 8 | 20 | 17 | 13 | 422 | 47 | 78 | 34 | 3 | 70 | 17 | 51 | 17 | 84 | 12 | 260 | 52 | 28 | 17 | 70 | 0 | 17 | 27 | 18 | 17 | 0 | 0 | 0 |  | 844 | 0 | 0 | 0 | 0 | 0 | 0 | 0 | 0 | 0 | 0 | 172 | 18 | 0 | 0 | 0 | 0 | 0 | 0 | 0 | 0 | 0 | 0 | 8 | 0 | 22 | 0 | 11 | 0 | 0 | 160 | 0 | 0 | 200 | 0 | 0 | 0 | 0 | 0 | 0 | 0 | 403 | 17 | 0 | 35 | 0 | 34 | 0 | 5 | 35 | 260 | 218 | 0 | 0 | 0 | 66 | 36 | 0 | 0 | 482 | 19 | 0 | 0 | 80 |  | 5206 | 3125 | 8331 | 3507 | 844 | 1380 | 0 | 1229 | 902 | 46 | 0 | 104 | 82 | 237 | 0 | 88.93
14:00 | 0 | 0 | 0 | 180 | 200 | 22 | 0 | 405 | 304 |  | 0 | 225 | 0 | 25 | 0 | 0 | 0 | 0 | 0 | 48 | 41 | 16 | 0 | 0 | 0 | 0 | 17 | 17 | 17 | 16 | 29 | 27 | 25 | 28 | 32 | 0 | 46 | 0 | 0 | 0 | 17 | 146 | 0 | 0 | 0 |  | 12 | 23 | 17 | 10 | 0 | 19 | 0 | 2 | 0 | 0 | 0 | 310 | 320 | 207 | 8 | 0 | 10 | 5 | 0 | 5 | 0 | 38 | 8 | 20 | 10 | 24 | 15 | 82 | 40 | 0 | 18 | 2 | 30 | 42 | 5 | 10 | 0 | 0 | 20 | 0 | 0 | 220 | 18 | 11 | 10 | 0 | 16 | 8 | 0 | 95 | 0 | 0 | 48 | 0 | 54 | 4 | 22 | 17 | 13 | 328 | 47 | 70 | 34 | 1 | 70 | 31 | 52 | 17 | 93 | 12 | 220 | 53 | 28 | 17 | 70 | 0 | 0 | 22 | 17 | 17 | 0 | 0 | 0 |  | 845 | 0 | 0 | 0 | 0 | 0 | 0 | 0 | 0 | 0 | 0 | 186 | 17 | 0 | 0 | 0 | 0 | 0 | 0 | 0 | 0 | 0 | 0 | 8 | 0 | 22 | 0 | 8 | 0 | 0 | 160 | 0 | 0 | 214 | 0 | 0 | 0 | 0 | 0 | 0 | 0 | 333 | 17 | 0 | 35 | 0 | 34 | 0 | 5 | 35 | 250 | 163 | 0 | 0 | 0 | 36 | 36 | 0 | 0 | 454 | 15 | 0 | 75 | 66 |  | 4930 | 3014 | 7944 | 3340 | 845 | 1142 | 0 | 1277 | 939 | 46 | 0 | 94 | 82 | 179 | 0 | 88.94
15:00 | 0 | 0 | 0 | 180 | 200 | 22 | 0 | 404 | 342 |  | 0 | 225 | 0 | 30 | 0 | 0 | 0 | 0 | 0 | 26 | 41 | 16 | 0 | 0 | 0 | 0 | 17 | 17 | 17 | 16 | 29 | 18 | 25 | 30 | 40 | 0 | 46 | 0 | 0 | 0 | 17 | 145 | 0 | 0 | 0 |  | 12 | 24 | 15 | 10 | 0 | 19 | 0 | 2 | 0 | 0 | 0 | 280 | 270 | 218 | 8 | 0 | 10 | 5 | 0 | 5 | 0 | 8 | 8 | 20 | 10 | 25 | 15 | 90 | 39 | 0 | 19 | 1 | 30 | 42 | 5 | 45 | 0 | 0 | 20 | 0 | 0 | 219 | 18 | 11 | 10 | 0 | 16 | 8 | 0 | 95 | 0 | 0 | 48 | 0 | 61 | 3 | 22 | 17 | 13 | 365 | 49 | 78 | 34 | 1 | 69 | 36 | 55 | 17 | 86 | 12 | 260 | 53 | 15 | 17 | 70 | 0 | 0 | 9 | 18 | 17 | 0 | 0 | 0 |  | 845 | 0 | 0 | 0 | 0 | 0 | 0 | 0 | 0 | 0 | 0 | 160 | 14 | 0 | 0 | 0 | 0 | 0 | 0 | 0 | 0 | 0 | 0 | 0 | 0 | 21 | 0 | 11 | 0 | 0 | 160 | 0 | 0 | 205 | 0 | 0 | 0 | 0 | 0 | 0 | 0 | 300 | 0 | 0 | 0 | 0 | 10 | 0 | 4 | 0 | 250 | 163 | 0 | 0 | 0 | 36 | 0 | 0 | 0 | 473 | 17 | 0 | 101 | 47 |  | 4960 | 2817 | 7777 | 3307 | 845 | 1178 | 0 | 1131 | 984 | 46 | 0 | 63 | 90 | 133 | 0 | 88.93
16:00 | 0 | 0 | 0 | 180 | 200 | 22 | 0 | 385 | 341 |  | 0 | 225 | 0 | 8 | 0 | 0 | 0 | 0 | 0 | 16 | 41 | 16 | 0 | 0 | 0 | 0 | 17 | 17 | 17 | 16 | 29 | 26 | 25 | 22 | 50 | 0 | 46 | 0 | 0 | 0 | 17 | 145 | 0 | 0 | 0 |  | 12 | 24 | 15 | 10 | 0 | 19 | 0 | 2 | 0 | 0 | 0 | 290 | 270 | 220 | 8 | 0 | 10 | 5 | 0 | 5 | 0 | 8 | 8 | 20 | 10 | 29 | 15 | 90 | 43 | 0 | 19 | 0 | 30 | 42 | 5 | 45 | 0 | 0 | 20 | 0 | 0 | 218 | 18 | 11 | 10 | 0 | 16 | 8 | 0 | 95 | 0 | 0 | 48 | 0 | 90 | 5 | 25 | 17 | 30 | 365 | 49 | 88 | 72 | 1 | 69 | 36 | 72 | 17 | 119 | 12 | 260 | 52 | 10 | 17 | 70 | 0 | 0 | 5 | 24 | 17 | 0 | 0 | 0 |  | 844 | 0 | 0 | 0 | 0 | 0 | 0 | 0 | 0 | 0 | 0 | 160 | 14 | 0 | 0 | 0 | 0 | 0 | 0 | 0 | 0 | 0 | 0 | 0 | 0 | 22 | 0 | 11 | 0 | 0 | 160 | 0 | 0 | 170 | 0 | 0 | 0 | 0 | 0 | 0 | 0 | 295 | 0 | 0 | 0 | 0 | 0 | 0 | 2 | 0 | 250 | 163 | 0 | 0 | 0 | 9 | 0 | 0 | 0 | 466 | 3 | 0 | 101 | 17 |  | 5081 | 2687 | 7768 | 3272 | 844 | 1173 | 0 | 1251 | 977 | 46 | 0 | 63 | 90 | 52 | 0 | 88.92
17:00 | 0 | 0 | 0 | 180 | 200 | 22 | 0 | 385 | 352 |  | 0 | 225 | 0 | 10 | 0 | 0 | 0 | 0 | 0 | 19 | 41 | 32 | 0 | 0 | 0 | 0 | 17 | 17 | 17 | 16 | 29 | 26 | 25 | 22 | 50 | 0 | 46 | 0 | 0 | 0 | 17 | 147 | 0 | 0 | 0 |  | 12 | 32 | 17 | 10 | 0 | 19 | 0 | 9 | 0 | 0 | 0 | 290 | 270 | 200 | 8 | 0 | 10 | 5 | 0 | 5 | 0 | 20 | 8 | 20 | 10 | 29 | 15 | 96 | 42 | 0 | 19 | 0 | 30 | 42 | 5 | 49 | 0 | 0 | 20 | 84 | 0 | 218 | 18 | 11 | 10 | 0 | 16 | 8 | 0 | 206 | 0 | 0 | 48 | 0 | 95 | 0 | 25 | 17 | 70 | 358 | 49 | 98 | 91 | 0 | 69 | 36 | 72 | 17 | 118 | 12 | 220 | 53 | 0 | 18 | 70 | 0 | 7 | 1 | 39 | 17 | 0 | 0 | 0 |  | 845 | 0 | 0 | 0 | 10 | 0 | 0 | 0 | 0 | 32 | 0 | 160 | 14 | 0 | 0 | 0 | 0 | 0 | 0 | 32 | 0 | 0 | 3 | 8 | 12 | 22 | 0 | 11 | 0 | 0 | 160 | 0 | 0 | 170 | 0 | 0 | 0 | 0 | 0 | 0 | 0 | 286 | 2 | 0 | 9 | 0 | 31 | 0 | 0 | 50 | 270 | 163 | 0 | 0 | 0 | 1 | 40 | 0 | 0 | 514 | 0 | 0 | 100 | 0 |  | 5358 | 2945 | 8303 | 3206 | 845 | 1270 | 0 | 1614 | 1044 | 46 | 0 | 180 | 96 | 2 | 0 | 88.92
18:00 | 0 | 0 | 0 | 180 | 200 | 22 | 0 | 397 | 345 |  | 0 | 225 | 0 | 30 | 0 | 7 | 0 | 0 | 0 | 70 | 50 | 32 | 0 | 0 | 0 | 0 | 54 | 17 | 17 | 16 | 29 | 26 | 25 | 28 | 50 | 0 | 46 | 0 | 0 | 0 | 17 | 145 | 0 | 0 | 0 |  | 12 | 32 | 51 | 10 | 0 | 19 | 0 | 5 | 0 | 0 | 0 | 280 | 300 | 183 | 8 | 0 | 10 | 23 | 0 | 5 | 0 | 38 | 8 | 21 | 10 | 26 | 15 | 102 | 42 | 0 | 19 | 0 | 30 | 42 | 33 | 49 | 0 | 0 | 20 | 84 | 0 | 218 | 18 | 11 | 10 | 0 | 16 | 8 | 0 | 279 | 0 | 0 | 57 | 0 | 131 | 0 | 25 | 33 | 102 | 375 | 59 | 105 | 85 | 0 | 287 | 36 | 72 | 17 | 116 | 12 | 225 | 54 | 0 | 53 | 70 | 0 | 17 | 0 | 70 | 17 | 0 | 0 | 0 |  | 893 | 0 | 0 | 0 | 83 | 0 | 0 | 0 | 0 | 32 | 24 | 160 | 19 | 0 | 0 | 0 | 0 | 32 | 0 | 43 | 0 | 34 | 40 | 43 | 26 | 22 | 0 | 11 | 0 | 0 | 160 | 0 | 0 | 170 | 0 | 0 | 0 | 0 | 0 | 0 | 0 | 290 | 56 | 0 | 86 | 0 | 49 | 0 | 0 | 100 | 370 | 220 | 0 | 0 | 0 | 0 | 108 | 0 | 0 | 562 | 0 | 0 | 106 | 0 |  | 6083 | 3739 | 9822 | 3245 | 893 | 1371 | 0 | 2641 | 1198 | 46 | 0 | 326 | 102 | 0 | 0 | 88.92
18:30 | 0 | 0 | 0 | 0 | 0 | 0 | 0 | 0 | 0 |  | 0 | 0 | 0 | 0 | 0 | 0 | 0 | 0 | 0 | 0 | 0 | 0 | 0 | 0 | 0 | 0 | 0 | 0 | 0 | 0 | 0 | 0 | 0 | 0 | 0 | 0 | 0 | 0 | 0 | 0 | 0 | 0 | 0 | 0 | 0 |  | 0 | 0 | 0 | 0 | 0 | 0 | 0 | 0 | 0 | 0 | 0 | 0 | 0 | 0 | 0 | 0 | 0 | 0 | 0 | 0 | 0 | 0 | 0 | 0 | 0 | 0 | 0 | 0 | 0 | 0 | 0 | 0 | 0 | 0 | 0 | 0 | 0 | 0 | 0 | 0 | 0 | 0 | 0 | 0 | 0 | 0 | 0 | 0 | 0 | 0 | 0 | 0 | 0 | 0 | 0 | 0 | 0 | 0 | 0 | 0 | 0 | 0 | 0 | 0 | 0 | 0 | 0 | 0 | 0 | 0 | 0 | 0 | 0 | 0 | 0 | 0 | 0 | 0 | 0 | 0 | 0 | 0 | 0 |  | 0 | 0 | 0 | 0 | 0 | 0 | 0 | 0 | 0 | 0 | 0 | 0 | 0 | 0 | 0 | 0 | 0 | 0 | 0 | 0 | 0 | 0 | 0 | 0 | 0 | 0 | 0 | 0 | 0 | 0 | 0 | 0 | 0 | 0 | 0 | 0 | 0 | 0 | 0 | 0 | 0 | 0 | 0 | 0 | 0 | 0 | 0 | 0 | 0 | 0 | 0 | 0 | 0 | 0 | 0 | 0 | 0 | 0 | 0 | 0 | 0 | 0 | 0 | 0 |  | 0 | 0 | 0 | 0 | 0 | 0 | 0 | 0 | 0 | 0 | 0 | 0 | 0 | 0 | 0 | 0
19:00 | 0 | 0 | 0 | 180 | 0 | 22 | 0 | 407 | 342 |  | 0 | 225 | 0 | 33 | 0 | 30 | 0 | 0 | 0 | 84 | 50 | 16 | 0 | 0 | 0 | 0 | 54 | 17 | 17 | 16 | 29 | 26 | 25 | 28 | 16 | 0 | 46 | 0 | 0 | 0 | 17 | 151 | 0 | 0 | 0 |  | 12 | 32 | 51 | 10 | 0 | 19 | 0 | 8 | 0 | 0 | 0 | 280 | 295 | 184 | 8 | 0 | 10 | 25 | 0 | 5 | 0 | 0 | 8 | 21 | 10 | 32 | 15 | 94 | 72 | 0 | 19 | 0 | 30 | 42 | 33 | 49 | 0 | 0 | 20 | 84 | 0 | 218 | 18 | 11 | 10 | 0 | 16 | 8 | 0 | 279 | 0 | 0 | 57 | 0 | 149 | 0 | 12 | 17 | 102 | 397 | 59 | 70 | 85 | 0 | 288 | 36 | 72 | 17 | 118 | 12 | 260 | 54 | 0 | 54 | 70 | 0 | 17 | 0 | 25 | 17 | 0 | 0 | 0 |  | 893 | 0 | 0 | 0 | 99 | 0 | 0 | 0 | 0 | 32 | 0 | 160 | 18 | 0 | 0 | 0 | 0 | 32 | 0 | 0 | 0 | 16 | 40 | 43 | 26 | 22 | 0 | 11 | 0 | 0 | 160 | 0 | 0 | 170 | 0 | 0 | 0 | 0 | 0 | 0 | 0 | 322 | 74 | 0 | 70 | 0 | 49 | 0 | 0 | 70 | 380 | 220 | 0 | 0 | 0 | 0 | 115 | 0 | 0 | 578 | 0 | 0 | 108 | 0 |  | 5847 | 3708 | 9555 | 3150 | 893 | 1404 | 0 | 2513 | 1226 | 46 | 0 | 229 | 94 | 0 | 0 | 88.91
19:30 | 0 | 0 | 0 | 180 | 0 | 22 | 0 | 405 | 340 |  | 0 | 225 | 0 | 33 | 0 | 40 | 0 | 0 | 0 | 35 | 50 | 16 | 0 | 0 | 0 | 0 | 54 | 17 | 17 | 16 | 29 | 26 | 25 | 28 | 16 | 0 | 46 | 0 | 0 | 0 | 17 | 151 | 0 | 0 | 0 |  | 12 | 32 | 51 | 10 | 0 | 19 | 0 | 10 | 0 | 0 | 0 | 280 | 300 | 183 | 8 | 0 | 10 | 25 | 0 | 5 | 0 | 0 | 8 | 21 | 10 | 33 | 15 | 96 | 112 | 0 | 19 | 0 | 30 | 42 | 33 | 49 | 0 | 0 | 20 | 84 | 0 | 218 | 18 | 11 | 10 | 0 | 22 | 8 | 0 | 279 | 0 | 0 | 57 | 0 | 145 | 0 | 12 | 17 | 102 | 399 | 59 | 70 | 85 | 0 | 248 | 36 | 72 | 17 | 116 | 12 | 260 | 54 | 0 | 54 | 70 | 0 | 17 | 0 | 17 | 17 | 0 | 0 | 0 |  | 893 | 0 | 0 | 0 | 99 | 0 | 0 | 0 | 0 | 32 | 0 | 159 | 19 | 0 | 0 | 0 | 0 | 32 | 0 | 0 | 0 | 16 | 32 | 43 | 27 | 22 | 0 | 11 | 0 | 0 | 160 | 0 | 0 | 180 | 0 | 0 | 0 | 0 | 0 | 0 | 0 | 275 | 74 | 0 | 70 | 0 | 49 | 0 | 0 | 70 | 380 | 211 | 0 | 0 | 0 | 0 | 115 | 0 | 0 | 571 | 0 | 0 | 106 | 0 |  | 5807 | 3646 | 9453 | 3210 | 893 | 1349 | 0 | 2420 | 1217 | 46 | 0 | 222 | 96 | 0 | 0 | 0
20:00 | 0 | 0 | 0 | 180 | 0 | 22 | 0 | 408 | 344 |  | 0 | 225 | 0 | 33 | 0 | 40 | 0 | 0 | 0 | 34 | 50 | 0 | 0 | 0 | 0 | 0 | 54 | 17 | 17 | 16 | 22 | 26 | 25 | 28 | 16 | 0 | 46 | 0 | 0 | 0 | 17 | 151 | 0 | 0 | 0 |  | 12 | 0 | 17 | 10 | 0 | 19 | 0 | 13 | 0 | 0 | 0 | 280 | 295 | 170 | 8 | 0 | 10 | 25 | 0 | 5 | 0 | 0 | 8 | 21 | 10 | 33 | 15 | 94 | 112 | 0 | 19 | 0 | 30 | 42 | 33 | 49 | 0 | 0 | 20 | 84 | 0 | 218 | 18 | 11 | 10 | 0 | 22 | 8 | 0 | 279 | 0 | 0 | 58 | 0 | 146 | 0 | 25 | 17 | 102 | 400 | 59 | 70 | 85 | 0 | 158 | 36 | 72 | 17 | 116 | 12 | 260 | 55 | 0 | 54 | 70 | 0 | 17 | 0 | 17 | 17 | 0 | 0 | 0 |  | 893 | 0 | 0 | 0 | 49 | 0 | 0 | 0 | 0 | 3 | 0 | 160 | 22 | 0 | 0 | 0 | 0 | 0 | 0 | 0 | 0 | 16 | 0 | 43 | 0 | 22 | 0 | 11 | 0 | 0 | 160 | 0 | 0 | 180 | 0 | 0 | 0 | 0 | 0 | 0 | 0 | 329 | 74 | 0 | 70 | 0 | 49 | 0 | 0 | 70 | 350 | 221 | 0 | 0 | 0 | 0 | 55 | 0 | 0 | 572 | 0 | 0 | 142 | 0 |  | 5634 | 3491 | 9125 | 3190 | 893 | 1423 | 0 | 2235 | 1224 | 46 | 0 | 20 | 94 | 0 | 0 | 88.91
21:00 | 0 | 0 | 0 | 180 | 0 | 22 | 0 | 412 | 343 |  | 0 | 225 | 0 | 33 | 0 | 0 | 0 | 0 | 0 | 32 | 50 | 0 | 0 | 0 | 0 | 0 | 17 | 17 | 17 | 16 | 22 | 27 | 25 | 28 | 0 | 0 | 46 | 0 | 0 | 0 | 0 | 151 | 0 | 0 | 0 |  | 12 | 0 | 17 | 10 | 0 | 19 | 0 | 16 | 0 | 0 | 0 | 290 | 300 | 182 | 8 | 0 | 10 | 25 | 0 | 5 | 0 | 0 | 8 | 21 | 10 | 33 | 15 | 102 | 112 | 0 | 19 | 0 | 30 | 42 | 33 | 49 | 0 | 0 | 20 | 84 | 0 | 218 | 18 | 11 | 10 | 0 | 22 | 8 | 0 | 279 | 0 | 0 | 58 | 0 | 146 | 0 | 25 | 17 | 102 | 411 | 59 | 70 | 85 | 0 | 122 | 36 | 72 | 0 | 116 | 12 | 260 | 55 | 0 | 54 | 87 | 0 | 17 | 0 | 17 | 17 | 0 | 0 | 0 |  | 893 | 0 | 0 | 0 | 49 | 0 | 0 | 0 | 0 | 0 | 0 | 187 | 23 | 0 | 0 | 0 | 0 | 0 | 0 | 0 | 0 | 16 | 0 | 43 | 0 | 22 | 0 | 11 | 0 | 0 | 160 | 0 | 0 | 180 | 0 | 0 | 0 | 0 | 0 | 0 | 0 | 296 | 75 | 0 | 70 | 0 | 34 | 0 | 0 | 70 | 350 | 221 | 0 | 0 | 0 | 0 | 55 | 0 | 0 | 526 | 0 | 0 | 160 | 0 |  | 5539 | 3441 | 8980 | 3260 | 893 | 1393 | 0 | 2073 | 1196 | 46 | 0 | 17 | 102 | 0 | 0 | 88.91
22:00 | 0 | 0 | 0 | 180 | 0 | 22 | 0 | 402 | 343 |  | 0 | 225 | 0 | 42 | 0 | 0 | 0 | 0 | 0 | 32 | 50 | 0 | 0 | 0 | 0 | 0 | 17 | 17 | 17 | 16 | 22 | 26 | 25 | 30 | 0 | 0 | 46 | 0 | 0 | 0 | 0 | 151 | 0 | 0 | 0 |  | 12 | 0 | 17 | 10 | 0 | 19 | 0 | 20 | 0 | 0 | 0 | 310 | 290 | 182 | 8 | 0 | 10 | 25 | 0 | 5 | 0 | 0 | 8 | 21 | 10 | 33 | 15 | 98 | 113 | 0 | 20 | 0 | 30 | 42 | 33 | 49 | 0 | 0 | 34 | 84 | 0 | 218 | 18 | 11 | 10 | 0 | 22 | 8 | 0 | 278 | 0 | 0 | 58 | 0 | 143 | 0 | 25 | 17 | 102 | 412 | 59 | 70 | 85 | 0 | 122 | 36 | 72 | 0 | 116 | 12 | 260 | 55 | 0 | 17 | 89 | 0 | 17 | 0 | 20 | 17 | 0 | 0 | 0 |  | 892 | 0 | 0 | 0 | 13 | 0 | 0 | 0 | 0 | 0 | 0 | 184 | 22 | 0 | 0 | 0 | 0 | 0 | 0 | 0 | 0 | 0 | 0 | 0 | 0 | 22 | 0 | 11 | 0 | 0 | 160 | 0 | 0 | 180 | 0 | 0 | 0 | 0 | 0 | 0 | 0 | 289 | 35 | 0 | 0 | 0 | 0 | 0 | 0 | 0 | 310 | 220 | 0 | 0 | 0 | 0 | 0 | 0 | 0 | 525 | 0 | 0 | 156 | 0 |  | 5530 | 3019 | 8549 | 3275 | 892 | 1388 | 0 | 1682 | 1151 | 46 | 0 | 17 | 98 | 0 | 0 | 88.9
23:00 | 0 | 0 | 0 | 180 | 0 | 22 | 0 | 400 | 342 |  | 0 | 225 | 0 | 0 | 0 | 0 | 0 | 0 | 0 | 0 | 50 | 0 | 0 | 0 | 0 | 0 | 17 | 17 | 17 | 16 | 22 | 26 | 25 | 30 | 0 | 0 | 46 | 0 | 0 | 0 | 0 | 151 | 0 | 0 | 0 |  | 12 | 0 | 17 | 10 | 0 | 0 | 0 | 21 | 0 | 0 | 0 | 310 | 290 | 218 | 8 | 0 | 10 | 40 | 0 | 5 | 0 | 0 | 8 | 21 | 10 | 33 | 15 | 92 | 113 | 0 | 20 | 0 | 30 | 42 | 33 | 49 | 0 | 0 | 34 | 84 | 0 | 218 | 19 | 11 | 10 | 0 | 22 | 8 | 0 | 145 | 0 | 0 | 58 | 0 | 112 | 0 | 12 | 0 | 70 | 362 | 59 | 35 | 51 | 0 | 122 | 36 | 61 | 0 | 55 | 12 | 260 | 55 | 0 | 17 | 89 | 0 | 17 | 0 | 34 | 17 | 3 | 0 | 0 |  | 902 | 0 | 0 | 0 | 0 | 0 | 0 | 0 | 0 | 0 | 0 | 186 | 21 | 0 | 0 | 0 | 0 | 0 | 0 | 0 | 0 | 0 | 0 | 0 | 0 | 22 | 0 | 11 | 0 | 0 | 160 | 0 | 0 | 170 | 0 | 0 | 0 | 0 | 0 | 0 | 0 | 287 | 0 | 0 | 0 | 0 | 0 | 0 | 0 | 0 | 300 | 205 | 0 | 0 | 0 | 0 | 0 | 0 | 0 | 545 | 0 | 0 | 146 | 0 |  | 5081 | 2955 | 8036 | 3255 | 902 | 1385 | 0 | 1188 | 1151 | 46 | 0 | 17 | 92 | 0 | 0 | 88.9
24:00 | 0 | 0 | 0 | 180 | 0 | 22 | 0 | 400 | 341 |  | 0 | 225 | 0 | 0 | 0 | 0 | 0 | 0 | 0 | 0 | 33 | 0 | 0 | 0 | 0 | 0 | 17 | 17 | 17 | 16 | 22 | 27 | 20 | 31 | 0 | 0 | 46 | 0 | 0 | 0 | 0 | 151 | 0 | 0 | 0 |  | 12 | 0 | 17 | 10 | 0 | 0 | 0 | 23 | 0 | 0 | 0 | 290 | 250 | 190 | 8 | 0 | 10 | 20 | 0 | 5 | 0 | 0 | 8 | 21 | 10 | 33 | 15 | 86 | 111 | 0 | 20 | 0 | 30 | 42 | 33 | 49 | 0 | 0 | 34 | 84 | 0 | 218 | 19 | 11 | 10 | 0 | 22 | 8 | 0 | 95 | 0 | 0 | 48 | 0 | 67 | 0 | 25 | 0 | 24 | 363 | 24 | 17 | 17 | 0 | 69 | 36 | 54 | 0 | 35 | 12 | 260 | 55 | 0 | 17 | 89 | 0 | 17 | 0 | 34 | 17 | 75 | 0 | 0 |  | 807 | 0 | 0 | 0 | 0 | 0 | 0 | 0 | 0 | 0 | 0 | 187 | 20 | 0 | 0 | 0 | 0 | 0 | 0 | 0 | 0 | 0 | 0 | 0 | 0 | 22 | 0 | 8 | 0 | 0 | 160 | 0 | 0 | 160 | 0 | 0 | 0 | 0 | 0 | 0 | 0 | 338 | 0 | 0 | 0 | 0 | 0 | 0 | 0 | 0 | 290 | 180 | 0 | 0 | 0 | 0 | 0 | 0 | 0 | 476 | 0 | 0 | 137 | 0 |  | 4714 | 2785 | 7499 | 3223 | 807 | 1391 | 0 | 866 | 1063 | 46 | 0 | 17 | 86 | 0 | 0 | 88.9
KWH | 0 | 0 | 0 | 4391100 | 3669100 | 547818 | 0 | 9428990 | 7936000 |  | 0 | 5305400 | 0 | 255360 | 0 | 189787 | 0 | 0 | 0 | 356160 | 789408 | 151680 | 0 | 0 | 0 | 0 | 338040 | 432987 | 431055 | 397728 | 600000 | 489240 | 627500 | 727800 | 383520 | 0 | 1100580 | 0 | 0 | 0 | 153342 | 3587098 | 0 | 0 | 0 |  | 309600 | 248448 | 468493 | 234480 | 0 | 201120 | 0 | 434880 | 0 | 0 | 0 | 7353800 | 6626000 | 4646000 | 1020363 | 0 | 690696 | 384000 | 0 | 435852 | 0 | 231664 | 122520 | 492408 | 236160 | 763700 | 361910 | 1955520 | 1988160 | 0 | 431280 | 12300 | 716000 | 954360 | 475200 | 942912 | 0 | 0 | 615552 | 648960 | 0 | 5204120 | 440000 | 272620 | 248400 | 0 | 495792 | 192384 | 0 | 2744945 | 0 | 0 | 945600 | 0 | 1456992 | 66015 | 386880 | 570240 | 879854 | 8956000 | 944400 | 1088400 | 863127 | 19922 | 2037382 | 661743 | 1170904 | 150480 | 1318800 | 305280 | 5428500 | 1049280 | 262690 | 612000 | 1607073 | 0 | 385920 | 158701 | 569280 | 296640 | 32300 | 0 | 0 |  | 17212363 | 0 | 0 | 0 | 354240 | 0 | 0 | 0 | 0 | 109440 | 28500 | 4177880 | 412300 | 0 | 0 | 0 | 0 | 80663 | 0 | 65792 | 0 | 71523 | 82298 | 213715 | 71607 | 445920 | 0 | 237654 | 0 | 0 | 3894100 | 0 | 0 | 4675227 | 0 | 0 | 0 | 0 | 0 | 0 | 0 | 7804109 | 714240 | 0 | 735648 | 0 | 651446 | 0 | 31753 | 562944 | 8020600 | 4345118 | 0 | 0 | 3300 | 385920 | 603840 | 0 | 0 | 11904050 | 154731 | 0 | 1233090 | 525600 |  | 118114695 | 69809611 | 187924306 | 79634439 | 17212363 | 31659852 | 0 | 28178695 | 25051840 | 1100580 | 0 | 1510085 | 1955520 | 1620932 | 0
Fuel Cost | 0 | 0 | 0 | 6542739 | 4109392 | 728597.94 | 0 | 9900439.5 | 8570880 |  | 0 | 5782886 | 0 | 2854924.8 | 0 | 2514677.75 | 0 | 0 | 0 | 5207059.2 | 11106970.56 | 2458732.8 | 0 | 0 | 0 | 0 | 4299868.8 | 5845324.5 | 5780447.55 | 298296 | 450000 | 0 | 0 | 0 | 6523675.2 | 0 | 297156.6 | 0 | 0 | 0 | 2507141.7 | 3730581.92 | 0 | 0 | 0 |  | 4040280 | 4144112.64 | 7973750.86 | 3167824.8 | 0 | 2326958.4 | 0 | 1448150.4 | 0 | 0 | 0 | 8162718 | 7222340 | 5389360 | 1316268.27 | 0 | 780486.48 | 572160 | 0 | 727872.84 | 0 | 4000837.28 | 1647894 | 674598.96 | 177120 | 1336475 | 271432.5 | 14040633.6 | 2167094.4 | 0 | 586540.8 | 196062 | 980920 | 1259755.2 | 826848 | 1631237.76 | 0 | 0 | 1194170.88 | 1479628.8 | 0 | 5256161.2 | 946000 | 406203.8 | 491832 | 0 | 371844 | 146211.84 | 0 | 37468499.25 | 0 | 0 | 12746688 | 0 | 20179339.2 | 771715.35 | 3992601.6 | 7789478.4 | 11675662.58 | 8239520 | 11483904 | 15738264 | 10918556.55 | 0 | 23918864.68 | 7206381.27 | 12446709.52 | 2042013.6 | 16999332 | 3596198.4 | 4994220 | 13588176 | 3795870.5 | 7766280 | 18288490.74 | 0 | 5040115.2 | 1896476.95 | 8522121.6 | 3906748.8 | 0 | 0 | 0 |  | 51637089 | 0 | 0 | 0 | 3687638.4 | 0 | 0 | 0 | 0 | 1969920 | 409545 | 4679225.6 | 799862 | 0 | 0 | 0 | 0 | 1352718.51 | 0 | 1028986.88 | 0 | 1184420.88 | 1391659.18 | 2912935.45 | 1208010.09 | 923054.4 | 0 | 179904.078 | 0 | 0 | 20599789 | 0 | 0 | 5423263.32 | 0 | 0 | 0 | 0 | 0 | 0 | 0 | 7726067.91 | 9599385.6 | 0 | 8702715.84 | 0 | 8273364.2 | 0 | 350870.65 | 6834140.16 | 72265606 | 4432020.36 | 0 | 0 | 37323 | 4526841.6 | 9256867.2 | 0 | 0 | 0 | 0 | 0 | 0 | 0 |  | 451883804.72 | 231393224.308 | 683277029.028 | 85470810.678 | 51637089 | 37863570.48 | 0 | 363998485.38 | 92865395 | 297156.6 | 0 | 25528728.24 | 14040633.6 | 11575160.05 | 0
Yesterday Day Peak | 0 | 0 | 0 | 180 | 200 | 22 | 0 | 402 | 353 |  | 0 | 225 | 0 | 0 | 0 | 0 | 0 | 0 | 0 | 1 | 33 | 0 | 0 | 0 | 0 | 0 | 17 | 17 | 17 | 16 | 29 | 27 | 25 | 25 | 24 | 0 | 46 | 0 | 0 | 0 | 1 | 146 | 0 | 0 | 0 |  | 12 | 25 | 17 | 10 | 0 | 2 | 0 | 2 | 0 | 0 | 0 | 325 | 300 | 206 | 8 | 0 | 43 | 5 | 0 | 5 | 0 | 38 | 8 | 20 | 8 | 27 | 15 | 66 | 71 | 0 | 18 | 1 | 30 | 42 | 25 | 40 | 0 | 0 | 30 | 0 | 0 | 219 | 18 | 11 | 10 | 0 | 21 | 8 | 0 | 110 | 0 | 0 | 47 | 0 | 51 | 7 | 20 | 78 | 13 | 417 | 47 | 70 | 21 | 4 | 70 | 17 | 43 | 0 | 8 | 12 | 260 | 39 | 29 | 17 | 70 | 0 | 17 | 25 | 18 | 17 | 0 | 0 | 0 |  | 845 | 0 | 0 | 0 | 0 | 0 | 0 | 0 | 0 | 0 | 0 | 172 | 16 | 0 | 0 | 0 | 0 | 0 | 0 | 0 | 0 | 0 | 0 | 8 | 0 | 18 | 0 | 11 | 0 | 0 | 160 | 0 | 0 | 180 | 0 | 0 | 0 | 0 | 0 | 0 | 0 | 346 | 17 | 0 | 35 | 0 | 34 | 0 | 5 | 35 | 250 | 158 | 0 | 0 | 0 | 62 | 36 | 0 | 0 | 472 | 29 | 0 | 0 | 87 |  | 7995 | DayPeak
Yesterday Evening Peak | 0 | 0 | 0 | 180 | 200 | 22 | 0 | 397 | 345 | 0 | 0 | 225 | 0 | 30 | 0 | 7 | 0 | 0 | 0 | 70 | 50 | 32 | 0 | 0 | 0 | 0 | 54 | 17 | 17 | 16 | 29 | 26 | 25 | 28 | 50 | 0 | 46 | 0 | 0 | 0 | 17 | 145 | 0 | 0 | 0 | 0 | 12 | 32 | 51 | 10 | 0 | 19 | 0 | 5 | 0 | 0 | 0 | 280 | 300 | 183 | 8 | 0 | 10 | 23 | 0 | 5 | 0 | 38 | 8 | 21 | 10 | 26 | 15 | 102 | 42 | 0 | 19 | 0 | 30 | 42 | 33 | 49 | 0 | 0 | 20 | 84 | 0 | 218 | 18 | 11 | 10 | 0 | 16 | 8 | 0 | 279 | 0 | 0 | 57 | 0 | 131 | 0 | 25 | 33 | 102 | 375 | 59 | 105 | 85 | 0 | 287 | 36 | 72 | 17 | 116 | 12 | 225 | 54 | 0 | 53 | 70 | 0 | 17 | 0 | 70 | 17 | 0 | 0 | 0 |  | 893 | 0 | 0 | 0 | 83 | 0 | 0 | 0 | 0 | 32 | 24 | 160 | 19 | 0 | 0 | 0 | 0 | 32 | 0 | 43 | 0 | 34 | 40 | 43 | 26 | 22 | 0 | 11 | 0 | 0 | 160 | 0 | 0 | 170 | 0 | 0 | 0 | 0 | 0 | 0 | 0 | 290 | 56 | 0 | 86 | 0 | 49 | 0 | 0 | 100 | 370 | 220 | 0 | 0 | 0 | 0 | 108 | 0 | 0 | 562 | 0 | 0 | 106 | 0 |  | 9822 | EvPeak
Forecast for Evening | 0 | 0 | 0 | 180 | 0 | 32 | 0 | 400 | 350 | 0 | 0 | 225 | 0 | 42 | 100 | 55 | 0 | 0 | 0 | 70 | 50 | 32 | 0 | 0 | 0 | 0 | 54 | 55 | 55 | 16 | 22 | 27 | 25 | 31 | 50 | 0 | 46 | 0 | 0 | 0 | 17 | 150 | 0 | 0 | 0 | 0 | 12 | 40 | 50 | 10 | 0 | 19 | 0 | 10 | 0 | 0 | 0 | 0 | 300 | 220 | 8 | 0 | 10 | 5 | 0 | 5 | 0 | 35 | 8 | 21 | 10 | 30 | 15 | 166 | 75 | 0 | 19 | 0 | 30 | 42 | 33 | 44 | 0 | 0 | 33 | 86 | 0 | 220 | 19 | 11 | 10 | 0 | 22 | 8 | 100 | 282 | 150 | 50 | 57 | 50 | 135 | 0 | 12 | 200 | 102 | 400 | 59 | 105 | 105 | 0 | 300 | 36 | 73 | 17 | 113 | 12 | 260 | 55 | 0 | 54 | 89 | 0 | 17 |  | 94 | 17 | 330 |  |  |  | 920 | 0 | 0 | 0 | 115 | 0 | 0 | 0 | 38 | 80 | 24 | 187 | 19 | 16 | 0 | 0 | 0 | 32 | 25 | 89 | 0 | 34 | 40 | 43 | 35 | 22 | 0 | 11 | 0 | 0 | 160 | 0 | 0 | 190 |  | 0 | 0 | 0 | 50 | 0 | 0 | 350 | 94 | 0 | 113 | 0 | 113 | 0 | 0 | 113 | 370 | 220 |  | 35 |  |  | 113 | 0 |  | 550 |  | 0 | 160
Forecast for Day | 0 | 0 | 0 | 180 | 0 | 32 | 0 | 400 | 350 | 0 | 0 | 225 | 0 | 42 | 100 | 55 | 0 | 0 | 0 | 60 | 33 | 32 | 0 | 0 | 0 | 0 | 17 | 17 | 17 | 16 | 22 | 27 | 25 | 31 | 50 | 0 | 46 | 0 | 0 | 0 | 17 | 150 | 0 | 0 | 0 | 0 | 12 | 22 | 17 | 10 | 0 | 19 | 0 | 5 | 0 | 0 | 0 | 0 | 250 | 220 | 8 | 0 | 10 | 5 | 0 | 5 | 0 | 30 | 8 | 21 | 10 | 30 | 15 | 143 | 70 | 0 | 19 | 1.6 | 30 | 42 | 33 | 30 | 0 | 0 | 33 | 0 | 0 | 218 | 19 | 11 | 10 | 0 | 22 | 8 | 0 | 98 | 0 | 0 | 50 | 0 | 90 | 20 | 12 | 34 | 15 | 400 | 47 | 70 | 17 | 5 | 200 | 36 | 54 | 17 | 36 | 12 | 260 | 55 | 50 | 17 | 89 | 0 | 17 | 30 | 34 | 17 | 330 |  |  |  | 920 | 0 | 0 | 0 | 32 | 0 | 0 | 0 | 0 | 0 | 0 | 187 | 19 | 0 | 0 | 0 | 0 | 0 | 0 | 0 | 0 | 34 | 0 | 43 | 0 | 22 | 0 | 11 | 0 | 0 | 160 | 0 | 0 | 190 | 0 | 0 | 0 | 0 | 0 | 0 | 0 | 330 | 55 | 0 | 35 | 0 | 34 | 0 | 8 | 35 | 300 | 200 |  | 0 | 6 | 100 | 35 | 0 |  | 550 | 30 | 0 | 160 | [5 empty] | g | h | o | c | h | t | s
Generation at 08:00(Today) | 0 | 0 | 0 | 180 | 0 | 32 | 0 | 400 | 348 | 0 | 0 | 225 | 0 | 31 | 14 | 30 | 0 | 0 | 0 | 45 | 33 | 16 | 0 | 0 | 0 | 0 | 0 | 17 | 17 | 16 | 22 | 27 | 25 | 31 | 24 | 0 | 46 | 0 | 0 | 0 | 17 | 151 | 0 | 0 | 0 | 0 | 9 | 24 | 17 | 10 | 0 | 19 | 0 | 20 | 0 | 0 | 0 | 300 | 240 | 226 | 8 | 0 | 10 | 5 | 0 | 5 | 0 | 0 | 8 | 21 | 10 | 30 | 15 | 82 | 72 | 0 | 19 | 1 | 30 | 42 | 33 | 48 | 0 | 0 | 34 | 0 | 0 | 218 | 19 | 11 | 10 | 0 | 22 | 8 | 0 | 97 | 0 | 0 | 46 | 0 | 53 | 8 | 12 | 17 | 15 | 417 | 32 | 70 | 17 | 1 | 16 | 17 | 54 | 17 | 65 | 12 | 260 | 55 | 13 | 17 | 89 | 0 | 17 | 9 | 24 | 17 | 16 | 0 | 0 | 0 | 903 | 0 | 0 | 0 | 0 | 0 | 0 | 0 | 0 | 0 | 0 | 187 | 16 | 0 | 0 | 0 | 0 | 0 | 0 | 0 | 0 | 0 | 0 | 0 | 0 | 7 | 0 | 11 | 0 | 0 | 160 | 0 | 0 | 180 | 0 | 0 | 0 | 0 | 0 | 0 | 0 | 359 | 5 | 0 | 2 | 0 | 34 | 0 | 1 | 0 | 280 | 164 | 0 | 0 | 1 | 21 | 7 | 0 | 0 | 401 | 6 | 0 | 163 |  | 0 |  |  |  | 111.2943 | 17.2124 | 29.6888 | 25.0518 | 1.1006 | 1.9555 | 1.6209
187.9243
| Minimum Generation |  | 6021 | 5:00
| Highest Generation |  | 9822 | 18:00
| Day Peak Generation |  | 7995 | 12:00
| Evening Peak Generation |  | 9822 | 18:00
| HVDC Max Flow |  | 902 | 23:00
| HVDC EvPeak Flow |  | 893 | 18:00
| Load factor L.F |  | 79.72% | [161 empty] | 1275.5

## P1
POWER GRID COMPANY OF BANGLADESH LTD.
NATIONAL LOAD DESPATCH CENTER
DAILY REPORT
[7 empty] | Reporting Date : | 2022-12-11
Till now the maximum generation is : - |  |  |  | 14782 | 21:00 | Hrs on | 2022-04-16
The Summary of Yesterday's |  |  | 2022-12-10 | Generation & Demand |  | Today's Actual Min Gen. & Probable Gen. & Demand
Day Peak Generation : |  |  | 7995 | MW Hour : | 12:00 | Min. Gen. at | 5:00 | 6264
Evening Peak Generation : |  |  | 9822 | MW Hour : | 18:00 | Available Max Generation : |  | 11345
E.P. Demand (at gen end) : |  |  | 9822 | MW Hour : | 18:00 | Max Demand (Evening) : |  | 10200
Maximum Generation : |  |  | 9822 | MW Hour : | 18:00 | Reserve(Generation end) |  | 1145
Total Gen. (MKWH) : |  |  | 187.9243 | System Load Factor : | 79.72% | Load Shed : |  | 0
EXPORT / IMPORT THROUGH EAST-WEST INTERCONNECTOR
Export from East grid to West grid :- Maximum |  |  |  | 430 | MW at | 7:00 | Energy
Import from West grid to East grid :- Maximum |  |  |  | - | MW at | - | Energy | -
|  | Water Level of Kaptai Lake at 6:00 A M on |  | 2022-12-11
Actual : |  | 88.88 | Ft.(MSL) , | Rule curve : | 105.1 | Ft.( MSL )
Gas Consumed : |  | Total = | 860.96 | MMCFD. | Oil Consumed (PDB) :
HSD :
FO :
Cost of the Consumed Fuel (PDB+Pvt) : |  |  | Gas : | 123334381.158
: |  |  | Coal : | 92865395 | Oil : | 389527213.62 | Total : | 605726989.778
Load Shedding & Other Information
Area |  | Yesterday |  |  |  | Today
|  |  |  | Estimated Demand (S/S end) |  | Estimated Shedding (S/S end) |  | Rates of Shedding
|  | MW |  | MW |  |  | MW | (On Estimated Demand)
Dhaka |  | 0 | 0:00 | 3362.0451 |  |  | 0 | 0%
Chittagong Area |  | 0 | 0:00 | 952.4089 |  |  | 0 | 0%
Khulna Area |  | 0 | 0:00 | 1257.1007 |  |  | 0 | 0%
Rajshahi Area |  | 0 | 0:00 | 1115.3614 |  |  | 0 | 0%
Cumilla Area |  | 0 | 0:00 | 949.4759 |  |  | 0 | 0%
Mymensingh Area |  | 0 | 0:00 | 784.409 |  |  | 0 | 0%
Sylhet Area |  | 0 | 0:00 | 350.5967 |  |  | 0 | 0%
Barisal Area |  | 0 | 0:00 | 285.7977 |  |  | 0 | 0%
Rangpur Area |  | 0 | 0:00 | 619.3421 |  |  | 0 | 0%
Total |  | 0 |  | 9676.5375 |  |  | 0
Information of the Generating Units under shut down.
|  | Planned Shut- Down |  |  | Forced Shut- Down
1) Barapukuria ST: Unit-1, 2
2) Ghorasal-3, 4
3) Ashuganj-5
4) Baghabari-71,100 MW
5) Raozan unit-1 & 2
6) Siddhirganj 210 MW .
7) Shajibazar 330 MW
8) Sirajganj-2
9) Bibiana-II 341 MW CCPP (Summit)
Outage | Restore | Additional Information of Machines, lines, Interruption / Forced Load shed etc. | [5 empty] | Remark
Time | Time
08:12 | 15:15 | Benapole 132/33kV S/S Transformer-1(406T) LT Scheduled S/D Due to Work at jashore end | [5 empty] | 30.0MW load interrup.
08:19 | 13:40 | Chapai 132/33kV S/S T-2 (415T) HT Scheduled S/D Due to for Annual Maintenance
08:19 | 17:29 | Jaldhaka-Saidpur 132kV Ckt-1 Scheduled S/D from Jaldhaka 132/33kV end Due to Annual Maintenance of saidpur -jaldhaka
Ckt-1 and from Saidpur 132/33kV end Due to Annual maintenance
08:22 | 15:23 | Cumilla(S) 132/33kV S/S TR-1 LT Scheduled S/D Due to Annual maintenance
08:23 | 15:23 | Cumilla(S) 132/33kV S/S TR-1 HT Scheduled S/D Due to Annual maintenance
08:23 | 15:16 | Benapole 132/33kV S/S Transformer-2(416T) LT Scheduled S/D Due to Work at jashore end | [5 empty] | 30.0MW load interrup.
08:28 | 16:01 | Jamalpur United(20MW)-Sherpur 132kV Ckt-1 Scheduled S/D from Sherpur 132/33kV end Due to Annual Maintenance.
08:35 | 15:44 | Mithapukur-Palashbari 132kV Ckt-1 Scheduled S/D from Mithapukur 132/33kV end Due to Annual Maintenance. and from
Palashbari 132/33kV end Due to Annual Maintenance 2022
08:37 | 18:50 | Benapole-Jashore 132 kV Ckt-1 Scheduled S/D from Benapole 132/33kV end Due to Work at jashore end | [5 empty] | 30.0MW load interrup.
08:37 | 14:59 | Jashore 132/33kV S/S 132 kV Bus-B Scheduled S/D Due to Annual maintenance | [5 empty] | 60.0MW load interrup.
08:38 | 15:14 | Benapole-Jashore 132 kV Ckt-2 Scheduled S/D from Benapole 132/33kV end Due to Work at jashore end | [5 empty] | 30.0MW load interrup.
08:40 | 14:55 | Jhenaidah 230/132kV S/S Jhenaidah2-Jashore Ckt-1 Scheduled S/D Due to Annual Maintenances
08:40 | 15:17 | Jashore-Noapara 132kV Ckt-1 Scheduled S/D from Noapara 132/33kV end Due to Jashore Circuit-1 S/D According to
ALDC's Instruction.
08:46 | 15:18 | Jashore-Noapara 132kV Ckt-2 Scheduled S/D from Noapara 132/33kV end Due to Jashore Circuit-2 S/D According to
ALDC's Instruction.
08:47 | 19:52 | Barapukuria-Bogura 230 kV Ckt-2 Scheduled S/D from Bogura 230/132kV end Due to yearly Maintenance
08:48 | 17:59 | Fenchuganj-Kulaura 132 kV Ckt-1 Scheduled S/D from Fenchuganj 230/132/33kV end Due to Annual Maintenance and
from Kulaura 132/33kVend.
08:58 | 15:41 | Khulna(C )-Noapara 132kV Ckt-1 Scheduled S/D from Noapara 132/33kV end Due to Khulna Central Circuit-1 S/D According
to ALDC's Instruction. and from Khulna (C) end Due to Due to annual Maintenance.
09:02 | 15:47 | Ishwardi-Natore 132kV Ckt-1 Scheduled S/D from Natore 132/33kV end Due to Yearly maintanance and from Ishurdi
132/33kV end Due to A/M WORK
09:04 | 17:21 | Payra_P/S-Payra 400kV Ckt-2 Scheduled S/D from Payra 400/132/33kV end Due to Maintenance work
09:07 | 15:04 | Kishoreganj 132/33kV S/S Tr-1(404T) HT Scheduled S/D Due to A/M
09:07 | 15:04 | Kishoreganj 132/33kV S/S Tr-1(404T) LT Scheduled S/D Due to L/M
09:32 | 15:02 | Dohazari-Sikalbaha 132 kV Ckt-2 Scheduled S/D from Shikalbaha 230/132kV end Due to Annual maintenance at
Dohazari S/S end and from Dohazari 132/33kV end Due to Annual Maintenance
09:37 | 16:41 | Mymensingh 132/33kV S/S Transformer-1 (404T) LT Scheduled S/D Due to Annual Maintanance Work
09:37 | 16:40 | Mymensingh 132/33kV S/S Transformer-1 (404T) HT Scheduled S/D Due to Annual Maintanance Work
09:37 | 14:59 | Jashore 132/33kV S/S 132 kV Bus-A Scheduled S/D Due to Annual maintenance
09:38 | 16:00 | Jamalpur United (20MW)-Jamalpur 132kV Ckt-1 Scheduled S/D from Jamalpur 132/33kV end Due to Annual Maintenance Work
09:42 | 15:49 | Haripur-Siddirganj 230kV Ckt-2 Scheduled S/D from Siddhirganj 132/33kV end Due to Annual maintenance @
Siddhirganj sub-station end
09:44 | 15:50 | Haripur-Siddirganj 132kV Ckt-2 Scheduled S/D from Haripur 230/132kV end Due to Another side by NLDC.
09:52 | 15:30 | Narshingdi 132/33kV S/S 132 kV Main Bus-1 Scheduled S/D Due to Annual Maintenance Work.
09:53 | 16:40 | BSRM 230/33kV S/S 230/33 kV Transformer-2 (125/140 MVA) LT Scheduled S/D Due to Corrective Maintenance
10:00 | 17:38 | Hathazari 230/132/33kV S/S MT-04 HT Scheduled S/D Due to annual Maintenance
10:00 | 17:38 | Hathazari 230/132/33kV S/S MT-04 LT Scheduled S/D Due to Annual Maintenance
10:03 | 16:39 | BSRM 230/33kV S/S 230/33 kV Transformer-2 (125/140 MVA) HT Scheduled S/D Due to Corrective Maintenance
11:03 | 19:49 | Barapukuria-Bogura 230 kV Ckt-2 Scheduled S/D from Barapukuria 230/132/33kV end Due to Annual Maintenance work.
13:24 |  | Adani Unit-1 sync
| 13:28 | Ashuganj-Brahmanbaria 132kV Ckt-1 is restored.
| 13:29 | Ashuganj-Brahmanbaria 132kV Ckt-2 is restored.
| 13:29 | Brahmanbaria 132/33kV S/S 401T HT is restored.
| 13:32 | Brahmanbaria 132/33kV S/S 401T LT is restored.
| 13:40 | Chapai 132/33kV S/S T-2 (415T) HT is restored.
| 13:46 | Brahmanbaria 132/33kV S/S 402T LT is restored.
| 13:46 | Brahmanbaria 132/33kV S/S 402T HT is restored.
| 13:55 | Brahmanbaria-Shahjibazar 132 kV Ckt-1 is restored.
| 13:55 | Brahmanbaria-Shahjibazar 132 kV Ckt-2 is restored.
15:20 | 15:42 | Aminbazar-Kaliakoir 230kV Ckt-1 Tripped from Aminbazar 230/132kV end showing 1. General Trip 2. Dist Trip R
ph 3. A/R optd 4. prepare 3-ph Trip relays Due to Unknown
15:50 |  | Rampal - Gopalgonj (Permanent) 400kV ckt-2 was S/D
| 16:06 | Brahmanbaria-Narsinghdi 132 kV Ckt-1 is restored.
| 16:06 | Brahmanbaria-Narsinghdi 132 kV Ckt-2 is restored.
| 16:11 | Jhenaidah 230/132kV S/S Jhenaidah2-Jashore Ckt-2 is restored.
| 17:12 | Aminbazar 230/132kV S/S 230 kv Bus 02 is restored.
18:00 |  | Evening Peak Generation is 9822 MW
18:55 |  | Ghorashal Unit-7 tripped.
21:41 |  | Ashuganj-Sirajganj 230 kV Ckt-2 Forced S/D from Sirajgonj 230 end Due to CVT (Y Phase) Problem.
22:55 |  | Ashuganj 420 MW CCPP(East) GT was sync.
06:48 |  | Bogura(New)-Naogaon 132 kV Ckt-2 Scheduled S/D from Bogura 230/132kV end.
06:57 |  | Ashuganj 420 MW CCPP(East) GT was shutdown.
07:31 |  | Bhaluka-Mymensingh 132 kV Ckt-2 Scheduled S/D from Bhaluka 132/33kV end Due to Annual maintenance
07:39 |  | Baroaulia 132/33kV S/S T-1(405T) HT Scheduled S/D Due to Annual Shutdown | [5 empty] | 5.0MW load interrup.
07:56 |  | Ashuganj 420 MW CCPP(East) GT was sync.

## P2
EVENING PEAK GENERATION AND DAY LONG ENERGY DATA OF POWER STATIONS
| Date : | 2022-12-10 | [5 empty] | Page -2
Sl. |  |  |  |  | Present | Peak | Energy
No. | Name of the Power Stations |  | Producer | Installed Capacity | Capacity | Hour | Generated | Remarks
Generation
|  |  |  | Unit No. X Capacity | MW | MW | KWH
1 | Ghorasal Repowered CCPP:Unit-3 (GT |  | PDB | 1*260 | 260 | 0 | 0 | Under maint.
2 | Ghorasal Repowered CCPP Unit-4 |  | PDB | 1*210 | 180 | 0 | 0 | Line O/L
| Ghorasal TPP Unit-5 |  | PDB | 1*210 | 190 | 180 | 4391100
3 | Ghorasal 365 MW CCPP Unit-7 |  | PDB | 1*243+1*122 | 365 | 200 | 3669100 | GBC problem
| Ghorashal 78.5 MW PP(MAX) |  | QRPP | 2*40 | 0 | 0 | 0
4 | Ghorashal 108MW PP (Regent) |  | IPP | 34*3.35 | 108 | 22 | 547818 | Gas shortage
5 | Haripur GTPP |  | SBU, PDB | 2*32 | 20 | 0 | 0 | Under maint.
6 | Haripur 412 MW CCPP |  | EGCB | 1*273+1*139 | 412 | 397 | 9428990
7 | Haripur 360MW CCPP(HPL) |  | IPP | 1*235+1*125 | 360 | 345 | 7936000
8 | Meghnaghat 450 MW CCPP(MPL) |  | IPP | 2*150+1*150 | 450 | 225 | 5305400 | GT-2 S/D due to Gas shortage
9 | Meghnaghat 100 MW(IEL) |  | NENP | 12*8.9 | 100 | 30 | 255360 | Engine problem
10 | Meghnaghat CCPP(Summit) |  | IPP | 2*110+1*110 | 335 | 0 | 0 | Gas shortage
11 | Madanganj 102 PP(Summit) |  | NENP | 6*17 | 102 | 0 | 0 | Engine problem
12 | Madanganj-55 MW PP(Summit) |  | IPP | 3*17.08+1*11.3 | 55 | 7 | 189787 | Engine problem
13 | Keraniganj 100 MW PP (Powerpac) |  | QRPP | 8*13.45 | 0 | 0 | 0 | Contract Expired
14 | Narshingdi 22 MW PP (Doreen) |  | SIPP, REB | 8*2.90 | 22 | 16 | 397728 | Engine problem
15 | 210 MW Siddhirgonj TPP |  | PDB | 1*210 | 115 | 0 | 0 | Under maint.
16 | Siddhirgonj 2*120 MW GTPP |  | EGCB | 2*105 | 210 | 0 | 0 | Gas shortage
17 | Siddhirganj 100 PP(Dutch Bangla) |  | NENP | 12*8.9 | 100 | 70 | 356160 | Engine problem
18 | Siddhirganj 335 MW CCPP |  | EGCB | 1*217+118 | 335 | 0 | 0 | Gas shortage
19 | Gagnagar 102 MW PP (Digital Power) |  | IPP | 12*8.924 | 102 | 50 | 789408 | Fuel shortage
20 | Katpotti 52 MW PP (Sinha) |  | IPP | 7*7.9 | 0 | 0 | 0 | Fuel shortage
21 | Kamalaghat 54 MW PP(Banco Energy) |  | IPP | 3*18 | 54 | 54 | 338040
22 | Kodda 150MW PP |  | BPDB-RPCL | 9*17.06 | 149 | 32 | 151680 | Fuel shortage
23 | Manikganj 55 MW PP (Northern) |  | IPP | 3*19.3 | 55 | 17 | 432987 | Engine problem
24 | Nababganj 55 MW PP (Southern power ) |  | IPP | 3*19.3 | 55 | 17 | 431055 | Engine problem
25 | Bosila 108MW PP(CLC) |  | IPP | 12*8.775+1*3.5 | 0 | 0 | 0
26 | Summit Power,(Madhabdi+Ashulia) |  | SIPP,REB | 3*3.67+4*8.73 | 80 | 55 | 1089240 | Engine problem
27 | Maona 33 MW PP(Summit) |  | SIPP,REB | 4*8.73 | 33 | 25 | 627500 | Engine problem
28 | Rupganj 33 MW PP(Summit) |  | SIPP,REB | 4*8.73 | 33 | 28 | 727800 | Engine problem
29 | Gazipur 52 MW PP |  | RPCL | 6*8.9 | 52 | 50 | 383520 | 0:00
30 | Tongi 80 MW GTPP |  | PDB | 1* 105 | 105 | 0 | 0 | Under maint.
31 | Kodda 300 MW PP Unit-2 (Summit) |  | IPP | 18*17.076 | 300 | 279 | 2744945 | Engine problem
32 | Keranigonj 300 MW PP (APR) |  | IPP | 256*1.4 | 300 | 0 | 0 | Fuel conservation
33 | Bramhangoan 100 MW PP (Aggreko) |  | IPP | 114*0.959 | 100 | 0 | 0 | Fuel conservation
34 | Aurahati 100MW PP (Aggreko) |  | IPP | 0.85*23+0.95*91 | 100 | 0 | 0 | Fuel conservation
35 | Kodda 149 MW PP Unit-1 (Summit) |  | IPP | 8*18.45+8.97 | 149 | 131 | 1456992 | Engine problem
36 | Gazipur 100 MW PP |  | RPCL | 6*17.5 | 105 | 105 | 1088400
37 | Meghnaghat 104 MW PP (OPCL) |  | IPP | 18.5*6 | 104 | 54 | 1049280 | Fuel shortage
38 | Manikgonj 162MW PP(MPGL) |  | IPP | 9*18 | 162 | 53 | 612000 | Fuel shortage
39 | Spectra Solar Plant Ltd. |  | IPP | 35 | 35 | 0 | 158701
40 | Kanchan Purbachal Power Generation Ltd. |  | IPP | 18.4*3 | 55 | 17 | 296640 | Fuel shortage
| Dhaka area Total |  |  |  | 5847 | 2459 | 44855631
41 | Chattogram TPP-1 |  | PDB | 1*210 | 180 | 0 | 0 | Machine problem
| Chattogram TPP-2 |  | PDB | 1*210 | 180 | 0 | 0 | Gas shortage
42 | Raozan 25 MW PP |  | RPCL | 3*8.9 | 25 | 17 | 153342 | Engine problem
43 | Teknaf 20MW PP (Solartech) |  | IPP | 20 | 20 | 0 | 66015
44 | Patenga 50MW PP (Baraka) |  | IPP | 8*6.98 | 50 | 19 | 201120 | Engine problem
45 | Kaptai Hydro: Unit-1,2,3,4, 5 |  | PDB | 2*40+3*50 | 230 | 46 | 1100580 | Low water level
46 | Sikalbaha 225MW |  | PDB | 1*150+1*175 | 225 | 145 | 3587098 | ST Under maint
47 | Sikalbaha Peaking GT |  | PDB | 1*150 | 150 | 0 | 0 | Under maint.
48 | Sikalbaha 105 MW PP (Baraka Sikalbaha) |  | IPP | 6*17.5 | 105 | 85 | 863127 | Engine problem
49 | Hathazari 100 MW peaking PP |  | PDB | 11*8.9 | 98 | 32 | 248448 | Fuel shortage
50 | Dohazari -Kalaish 100 MW Peaking |  | PDB | 6*17 | 102 | 51 | 468493 | Fuel shortage
51 | Juldah 100 MW Unit-1 (Acorn) |  | NENP | 8*13.45 | 100 | 10 | 234480 | Fuel shortage
52 | Juldah 100 MW PP Unit-3 (Acorn) |  | IPP | 8*13.5 | 100 | 25 | 386880 | Fuel shortage
53 | Barabkunda 22 MW PP (Regent) |  | SIPP, PDB | 8*2.90 | 22 | 0 | 0 | Engine problem
* | Malancha, Ctg. EPZ (United) |  |  | 5*8.73+3*9.34 | 0 | 5 | 434880
54 | Chattogram 108 MW PP (ECPV) |  | IPP | 16*7 | 108 | 0 | 0 | Fuel shortage
55 | Kaptai 7 MW Solar PP |  | PDB | 7.4 MW | 7 | 0 | 19922
56 | Anwara 300 MW PP (United) |  | IPP | 17*17+24 | 300 | 287 | 2037382 | Engine problem
57 | Jodiac Power |  | IPP | 3*18.55+1*3.6 | 54 | 36 | 661743 | Engine problem
58 | Karnaphuli Power Ltd. |  | IPP | 18.415*6+6.5 | 110 | 72 | 1170904 | Fuel shortage
59 | Juldah unit-2 (Acorn) |  | IPP | 8*13.6 | 100 | 12 | 305280
60 | Anlima Energy Ltd. |  | IPP | 6*21.2 | 116 | 70 | 1607073 | Engine problem
| Mirsharai 150 MW |  | BPDB-RPCL | 18.5*9 | 0 | 0 | 0 | On test.
| Chattogram area Total |  |  |  | 2382 | 912 | 13546767
61 | Ashuganj TPP Unit- 3 |  | APSCL | 1*150 | 0 | 0 | 0 | Contract Expired
| Ashuganj TPP Unit- 4 |  | APSCL | 1*150 | 0 | 0 | 0 | Contract Expired
| Ashuganj TPP Unit- 5 |  | APSCL | 1*150 | 134 | 0 | 0 | Gas shortage
62 | Ashuganj 225 MW CCPP |  | APSCL | 1*142+1*75 | 221 | 183 | 4646000 | Gas shortage
63 | Ashuganj 450 MW CCPP(North) |  | APSCL | 1*360 | 360 | 280 | 7353800 | Gas shortage
64 | Ashuganj 450 MW CCPP(South) |  | APSCL | 1*360 | 360 | 300 | 6626000 | FGMO
| Ashuganj 420 MW CCPP(East) |  | APSCL | 284*1+136*1 | 284 | 0 | 32300 | On test.
65 | Ashuganj 50 MW PP |  | APSCL | 14*3.968 | 45 | 10 | 690696 | Gas shortage
66 | Ashuganj 55 MW PP (Precision) |  | QRPP | 15*4 | 55 | 23 | 384000 | Gas shortage
67 | Ashuganj 195MW PP (APSCL-United) |  | IPP | 20*9.73+1*16 | 195 | 8 | 1020363 | Gas shortage
68 | Ashuganj 51 MW PP (Midland) |  | IPP | 6*9.34 | 51 | 5 | 435852 | Gas shortage
69 | Ashuganj 150MW PP (Midland) |  | IPP | 23*7.015 | 150 | 102 | 879854 | Fuel shortage
70 | Titas 50 MW Peaking PP |  | PDB | 6*8.92 | 52 | 38 | 231664 | Engine problem
71 | Chandpur 150 MW CCPP |  | PDB | 1*106+1*57 | 163 | 0 | 0 | Machine problem
72 | Chandpur 200MW (Desh energy) |  | IPP | 12*18.4 | 200 | 33 | 570240 | High voltage
73 | Feni 22MW PP (Doreen) |  | SIPP, PDB | 8*2.90 | 22 | 21 | 492408
74 | Feni 11 MW PP (Doreen) |  | SIPP, REB | 4*2.90 | 11 | 10 | 236160 | Engine problem
** | Impoprt (Tripura) |  | Imported power | 0 | 160 | 102 | 1955520
75 | Jangalia 33MW PP (Summit) |  | SIPP, PDB | 4*8.73 | 33 | 26 | 763700 | Engine problem
76 | Jangalia 52 MW PP (Lakdanavi) |  | IPP | 6*8.92 | 52 | 8 | 122520 | Fuel shortage
77 | Cumilla 25 MW PP (Summit) |  | SIPP, REB | 3*3.67+2*6.97 | 25 | 15 | 361910 | Engine problem
78 | Daudkandi 200 MW PP (B.Trac) |  | IPP | 154*1.4 | 200 | 0 | 0 | Fuel conservation
79 | Feni Lanka Power |  | IPP | 7*18.415+1*9.78 | 114 | 17 | 150480 | Fuel shortage
80 | Chowmuhani 113 MW |  | IPP | 12*9.78+2*3.1 | 113 | 116 | 1318800
81 | Bhairob 54.5 MW |  | IPP | 3*18.2 | 54 | 17 | 385920 | Engine problem
82 | Chandpur 115(Doreen) |  | IPP | 4*18.5+2*22.5 | 115 | 70 | 569280 | High voltage
| Cumilla Area Total |  |  |  | 3169 | 1384 | 29227467
83 | RPCL 210MW CCPP |  | IPP | 4*35+1*70 | 202 | 42 | 1988160 | Gas shortage
84 | Tangail 22 MW PP (Doreen) |  | SIPP, PDB | 8*2.90 | 22 | 19 | 431280 | Gas shortage
85 | Jamalpur 95 MW PP(Powerpac) |  | IPP | 12*8.924 | 0 | 0 | 0 | Under maint.
86 | Sarishabari 3 MW Solar Plant |  | IPP | 1*3 | 3 | 0 | 12300
87 | Mymensingh 200 MW PP (United) |  | IPP | 9.78*21 | 200 | 57 | 945600 | Fuel shortage
88 | Jamalpur 115 MW PP (United) |  | IPP | 9.78*12 | 115 | 59 | 944400 | Fuel shortage
89 | Sutiakhali 50 MW Solar PP |  | IPP | 50 | 50 | 0 | 262690
90 | Tangail Palli Power Gen 22 MW |  | IPP | 4*6.7 | 22 | 12 | 309600 | Engine problem
| Mymensingh Area Total |  |  |  | 614 | 189 | 4894030
91 | Fenchugonj CCPP Phase-1 |  | PDB | 2*32+1*33 | 70 | 30 | 716000 | Machine problem
92 | Fenchugonj CCPP Phase-2 |  | PDB | 2*35+1*35 | 90 | 42 | 954360 | Machine problem
93 | Kushiara 163 MW CCPP (KP) |  | IPP | 1*109+1*54 | 163 | 0 | 0 | Gas shortage
94 | Shajibazar 330 MW CCPP |  | PDB | 3*110 | 330 | 0 | 0 | Under maint.
95 | Fenchugonj 51 MW PP (Barakatullah) |  | RPP | 19*2.90 | 51 | 33 | 475200 | Gas shortage
| Fenchuganj 44MW (Energyprima) |  | NENP | 12*3.3+5*2 | 50 | 49 | 942912
96 | Hobiganj 11MW PP Cofidence-E |  | SIPP, REB | 4*2.90 | 11 | 8 | 192384 | Engine problem
97 | Shahjibazar GTPP Unit- 8 & 9 |  | PDB | 2*35 | 66 | 20 | 615552 | GT-8 under maint.
98 | Shahjibazar 86MW PP (Shahjibazar) |  | RPP | 32*2.90 | 86 | 84 | 648960
99 | Shahjibazar 100 MW GTPP |  | PDB | 1*100 | 100 | 0 | 0 | Under maint.
100 | Sylhet 225 MW CCPP |  | PDB | 1*142+1*89 | 231 | 218 | 5204120
101 | Sylhet 20 MW GTPP |  | PDB | 1*20 | 20 | 18 | 440000
| Sylhet 50MW PP (EPL) |  | NENP | 27*2 | 50 | 11 | 272620 | Gas shortage
102 | Shahjahanulla 25 MW PP |  | SIPP, REB | 3*9.34 | 25 | 16 | 495792
103 | Bibiana-II 341 MW CCPP (Summit) |  | IPP | 1*222+1*119 | 341 | 0 | 0 | Under maint.
104 | Bibiyana-III 400 MW CCPP |  | PDB | 400 MW | 400 | 375 | 8956000
105 | Sylhet 10MW PP (Desh) |  | RPP | 6*1.95 | 10 | 10 | 248400
106 | Bibiyana South 400 MW |  | PDB | 400 MW | 383 | 225 | 5428500 | ST Under maint
| Sylhet Area Total |  |  |  | 2477 | 1139 | 25590800
107 | Bheramara GTPP Unit-3 |  | PDB | 1*20 | 16 | 0 | 0 | Fuel shortage
** | Bheramara (HVDC ) |  | Imported power | 2*500 | 1000 | 893 | 17212363
108 | Khulna 115 PP MW (KPCL-2) |  | NENP | 7*17 | 115 | 83 | 354240 | Engine problem
109 | Faridpur 50 MW Peaking PP |  | PDB | 8*6.89 | 54 | 0 | 0 | Line O/L
110 | Khulna 225 MW CCPP |  | NWPGCL | 1*150+1*75 | 230 | 0 | 0 | Fuel shortage
111 | Gopalganj 100 MW Peaking PP |  | PDB | 16*6.98 | 109 | 32 | 109440 | Line O/L
112 | Bheramara 410 MW CCPP |  | NWPGCL | 1*278+1*132 | 410 | 0 | 0 | Under maint.
| Noapara 40 MW PP (Khanjahan Ali) |  | NENP | 5*8.5 | 40 | 24 | 28500 | Fuel shortage
113 | Noapara 100 MW PP (Bangla Trac) |  | IPP | 70*1.4 | 100 | 0 | 0 | Fuel conservation
114 | Rupsha 105 MW PP (Orion rupsha) |  | IPP | 6*18.445 | 105 | 56 | 714240 | Engine problem
115 | Madhumati 100 MW PP |  | NWPGCL | 6*18 | 105 | 0 | 0 | Fuel shortage
116 | Mongla Orion 100 MW Solar PP |  | IPP | 100 | 100 | 0 | 385920
| Khulna 330 MW CCPP (OIL) |  | BPDB | 1*220+1*110 | 0 | 0 | 0 | On test.
| Rampal 1320 MW (BIFPCL) |  | NTPC&BPDB | 0 | 0 | 562 | 11904050 | On test.
| Khulna Area Total |  |  |  | 2384 | 1650 | 30708753
117 | Barisal 110 MW PP (Summit ) |  | IPP | 7*17.076 | 110 | 0 | 0 | Line O/L
118 | Bhola 33 MW PP (Venture) |  | NENP | 1*34.50 | 40 | 19 | 412300 | Engine problem
119 | Bhola 225 MW CCPP |  | PDB | 2*63+1*68 | 194 | 160 | 4177880
120 | Bhola 95 MW PP (Aggreko) |  | QRPP | 96*1.10 | 0 | 0 | 0 | Contract Expired
121 | Payra 1320 MW |  | BCPCL | 2*622 | 1244 | 370 | 8020600 | Line O/L
122 | Bhola Nutan Biddut BD LTD |  | IPP | 220 | 220 | 220 | 4345118
123 | United Payra Power Ltd. |  | IPP | 8*18.5+1*9.5 | 150 | 0 | 0 | Line O/L
| Barisal 307 MW |  | BCPCL | 0 | 0 | 0 | 0 | On test.
| Barisal Area Total |  |  |  | 1958 | 769 | 16955898
124 | Baghabari 71 MW GTPP |  | PDB | 1*71 | 71 | 0 | 0 | Gas shortage
| Baghabari 100 MW GTPP |  | PDB | 1*100 | 100 | 0 | 0 | Gas shortage
125 | Baghabari 50 MW Peaking PP |  | PDB | 6*8.9 | 52 | 32 | 80663 | Engine problem
126 | Bera 70 MW Peaking PP |  | PDB | 9*8.29 | 71 | 0 | 0 | Reserve
127 | Amnura 50 MW PP(Sinha) |  | QRPP | 7*7.79 | 0 | 0 | 0 | Contract Expired
128 | Katakhali 50 MW PP (Northern) |  | QRPP | 6*8.9 | 50 | 34 | 71523 | Engine problem
129 | Katakhali 50 MW Peaking PP |  | PDB | 6*8.7 | 50 | 40 | 82298 | Engine problem
130 | Sirajgonj Unit-1 225MW |  | NWPGCL | 1*150+1*75 | 210 | 170 | 4675227 | Gas shortage
131 | Sirajgonj Unit-2 225MW |  | NWPGCL | 1*150+1*75 | 220 | 0 | 0
132 | Sirajgonj Unit-3 225MW |  | NWPGCL | 1*141 | 220 | 0 | 0 | Gas shortage
133 | Sirajgonj 400 MW CCPP Unit-4 |  | SNWPGCL | 1*282+1*132 | 414 | 290 | 7804109 | Gas shortage
134 | Santahar 50 MW Peaking PP |  | PDB | 6*8.7 | 50 | 26 | 71607 | Engine problem
135 | Bogra 22 MW PP (GBB) |  | RPP | 6*4 | 22 | 22 | 445920
136 | Bogura 20 MW PP (Energyprima) |  | NENP | 5*3.3+5*2 | 0 | 0 | 0
137 | Ullapara 11 MW PP (Summit) |  | SIPP, REB | 4*2.90 | 11 | 11 | 237654
138 | Natore 52 MW PP (Rajlanka) |  | IPP | 6*8.92 | 52 | 43 | 213715 | Engine problem
139 | Chapainawabganj 100 MW Peaking PP |  | PDB | 12*8.924 | 104 | 43 | 65792 | High voltage
140 | Baghabari 200 MW PP (Paramount) |  | IPP | 135*1.6 | 200 | 0 | 0 | Fuel conservation
141 | Bagura 113 MW PP (Confidence)-2 |  | IPP | 6*18.55+7.2 | 113 | 86 | 735648 | Engine problem
142 | Confidence Power Bogura Unit-1 113 MW |  | IPP | 6*18.55 | 113 | 100 | 562944 | Engine problem
143 | Sirajgonj 6.55 MW Solar |  | NWPGCL | 1*6 | 6 | 0 | 3300
| Adani Power Jharkhanda Ltd |  | Import | 0 | 0 | 106 | 1233090
| Rajshahi Area Total |  |  |  | 2129 | 1003 | 16283490
144 | Barapukuria TPP Unit-1 |  | PDB | 1*125 | 85 | 0 | 0 | Coal shortage
| Barapukuria TPP Unit-2 |  | PDB | 1*125 | 85 | 0 | 0 | Under maint.
145 | Barapukuria 275 MW TPP Unit-3 |  | PDB | 1*275 | 274 | 160 | 3894100 | Machine problem
146 | Rangpur 20 MW GTPP |  | PDB | 1*20 | 20 | 0 | 0
147 | Saidpur 20 MW GTPP |  | PDB | 1*20 | 20 | 0 | 0
148 | Rangpur 113 MW PP (Confidence) |  | IPP | 9*6.984+7*7.015+3.15*2 | 113 | 49 | 651446 | Engine problem
149 | Sympa Solar Power 8MW |  | IPP | 8 MW | 8 | 0 | 31753
150 | Energypac Power Venture Thakurgaon Ltd. |  | IPP | 115 | 115 | 108 | 603840 | Engine problem
| Intraco Solar 30 MW |  | IPP | 1*30 | 30 | 0 | 154731
| Teesta Solar Limited |  | BPCL | 16*12.5 | 0 | 0 | 525600
| Rangpur Area Total |  |  |  | 750 | 317 | 5861470
| Total |  |  |  | 21710 | 9822 | 187924306
| Eastern Grid Total |  |  |  | 14489 | 6083 | 118114695
| Western Grid Total |  |  |  | 7221 | 3739 | 69809611
| National Grid Total |  |  |  | 21710 | 9822 | 187924306
*Data collected from respective power station over telephone.
Executive Engineer
Network Operation Division
Page- 3

## P3
POWER GRID COMPANY OF BANGLADESH LTD.
NATIONAL LOAD DESPATCH CENTER
MAXIMUM LOAD SERVED BY DIFFERENT GRID SUB-STATIONS
QF-LDC-09
| Date: | 2022-12-10
| (a) ENTIRE EASTERN GRID : |  | 6482.82 | MW | (b) ENTIRE WESTERN GRID : |  | 2879.39 | MW
| i) Dhaka area |  | 3457.12 | MW | i) Khulna area |  | 1113.8 | MW
| ii) Chittagong area |  | 1077.7 | MW | ii) Rajshahi area |  | 827 | MW
| iii) Comilla area |  | 814 | MW | iii) Barisal area |  | 243.59 | MW
| iv) Mymensingh area |  | 768 | MW | iv) Rangpur area |  | 695 | MW
| v) Sylhet area |  | 366 | MW
|  | SYSTEM TOTAL DEMAND ( a + b ) = |  | 9362.21 | MW
MAXIMUM LOAD SERVED BY DIFFERENT SUB-STATIONS
| Sub-station | Load (MW) | Time | Sub-station | Load (MW) | Time | Sub-station | Load (MW) | Time | Sub-station | Load (MW) | Time | Sub-station | Load (MW) | Time
1 | AKS | 4 | 00:00 | Chowmuhani | 128 | 18:00 | Kaptai | 4 | 18:00 | Nawabganj | 26.6 | 21:00 | Sholosohor | 25 | 18:00
2 | AKSML | 86 | 05:00 | Chuadanga | 67 | 18:00 | Kazla | 77 | 12:00 | Netrakona | 84 | 18:00 | Shyampur | 162 | 13:00
3 | Aftabnagar | 24 | 18:00 | Coxsbazar | 92 | 18:00 | Keranigonj | 42 | 13:00 | New | 54 | 11:00 | Siddhirganj | 78 | 12:00
4 | Agargaon | 152 | 09:00 | Cumilla(N) | 90 | 19:00 | Khagrachori | 26 | 18:00 | Niamatpur | 54 | 09:00 | Sirajganj | 66 | 19:00
5 | Agrabad | 52 | 18:00 | Cumilla(S) | 103 | 18:00 | Khulna | 70 | 18:00 | Noapara | 42.5 | 13:00 | Sonargaon | 62 | 02:00
6 | Amnura | 34 | 18:00 | Daudkandi | 98 | 20:00 | Khulshi | 167 | 13:00 | PHP | 2 | 00:00 | Sreemongol | 36 | 18:00
7 | Ashuganj | 46 | 18:00 | Dhaka | 20 | 13:00 | Kishoreganj | 88 | 21:00 | Pabna | 76 | 18:00 | Srinagar | 27.48 | 21:00
8 | BSRM | 115 | 23:00 | Dhamrai | 84 | 18:00 | Kodda | 255 | 16:00 | Palashbari | 95 | 18:00 | Sunamganj | 32 | 18:30
9 | Bagerhat | 74 | 18:30 | Dhanmondi | 84 | 13:00 | Kulaura | 30 | 18:00 | Panchagarh | 56 | 18:00 | Sylhet | 97 | 18:00
10 | Bakulia | 88 | 18:00 | Dohazari | 72 | 18:00 | Kurigram | 59 | 18:00 | Patuakhali | 77 | 20:00 | TK | 11.7 | 18:00
11 | Banani | 22 | 14:00 | Faridpur | 98 | 18:30 | Kushtia | 99 | 18:00 | Payra | 0.77 | 21:00 | Tangail | 139 | 19:00
12 | Bangabhaban | 3 | 12:00 | Fatullah | 46 | 15:00 | Lalbag | 57 | 18:00 | Postogola | 28 | 13:00 | Thakurgaon | 67 | 18:00
13 | Barapukuria | 43 | 11:00 | Fenchuganj | 29 | 18:30 | Lalmonirhat | 24 | 18:00 | Purbachal | 11 | 13:00 | Tongi | 91 | 11:00
14 | Barguna | 12 | 18:00 | Feni | 79 | 18:00 | Madanganj | 32 | 12:00 | Purbasadipur | 91 | 18:00 | Ullon | 29 | 14:00
15 | Barishal | 63 | 20:00 | GPH | 95 | 17:00 | Madaripur | 62 | 20:00 | Rahanpur_I | 29 | 13:00 | Uttara | 52 | 18:00
16 | Barishal-230 | 58 | 18:00 | Ghorashal | 54 | 21:00 | Madartek | 51 | 18:00 | Rahim | 38 | 12:00 | UttaraNew | 12 | 12:00
17 | Baroaulia | 62 | 12:00 | Goalpara | 20 | 13:00 | Madunaghat | 39 | 18:00 | Rajbari | 44 | 18:00 | Zigatola | 33 | 13:00
18 | Baroirhat | 31 | 18:30 | Gollamari | 26 | 12:00 | Magura | 42 | 18:00 | Rajendrapur | 90 | 18:00
19 | Bashundhara | 110 | 13:00 | Gopalganj | 66.8 | 18:00 | Mahasthangarh | 46 | 18:00 | Rajshahi | 101 | 13:00
20 | BashundharaCement | 1 | 18:00 | Gulshan | 60 | 14:00 | Manikganj | 59 | 19:30 | Rajshahi-230 | 18 | 03:00
21 | Beanibazar | 40 | 18:00 | Halishahar | 81 | 11:00 | Maniknagar | 41 | 18:00 | Ramganj | 62 | 20:00
22 | Benapole | 42 | 18:00 | HaripurSBU | 132 | 07:00 | Matarbari | 29 | 18:00 | Rampur | 20 | 19:00
23 | Bhaluka | 100 | 18:30 | Hasnabad | 62 | 14:00 | Matuail | 50 | 10:00 | Rangamati | 10 | 18:00
24 | Bhandaria | 32 | 21:00 | Hathazari | 41 | 18:00 | Millgate | 54 | 15:00 | Rangpur | 105 | 18:00
25 | Bhangura | 20 | 18:00 | Ishurdi | 53 | 18:00 | Mirpur | 86.5 | 18:00 | Ruppur | 3 | 00:00
26 | Bheramara(GK) | 36 | 18:00 | Jaldhaka | 46 | 18:00 | Mirsorai | 3 | 17:00 | SSM | 2 | 01:00
27 | Bhulta | 197 | 13:00 | Jamalpur | 116 | 18:00 | Mithapukur | 28 | 18:00 | Saidpur | 82 | 18:00
28 | Bog-Sherpur | 48 | 18:00 | Jashore | 97 | 18:00 | Modern | 0 | 00:00 | Satkhira | 78 | 18:00
29 | Bogura | 102 | 19:30 | Jhenaidah | 88 | 18:00 | Mogbazar | 77 | 13:00 | Satmasjid | 64 | 14:00
30 | Borhanuddin | 34 | 21:00 | Joydebpur | 107 | 15:00 | Mongla | 22 | 10:00 | Savar | 122 | 11:00
31 | Brahmanbaria | 108 | 18:30 | Joypurhat | 41 | 18:00 | Motijheel | 22 | 13:00 | Shahjadpur | 74 | 18:00
32 | Cantonment | 92 | 13:00 | Juldah | 25 | 13:00 | Munshiganj | 60 | 19:30 | Shahjibazar | 86 | 18:00
33 | Chandpur | 38 | 19:00 | KSRM | 30 | 08:00 | Mymensingh | 159 | 18:00 | Shahmirpur | 30 | 15:00
34 | Chandraghona | 26 | 18:00 | Kabirpur | 210 | 12:00 | Naogaon | 88 | 18:00 | Shariatpur | 42 | 19:30
35 | Chapai | 49 | 18:00 | Kachua | 44 | 18:00 | Narail | 39 | 18:00 | Sherpur | 96 | 18:00
36 | Charsaidpur | 23.2 | 03:00 | Kallyanpur | 60 | 13:00 | Narinda | 40 | 12:00 | Shikalbaha | 26 | 10:00
37 | Chauddagram | 27 | 18:00 | Kalurghat | 10 | 04:00 | Narshingdi | 130 | 19:30 | Shikalbaha-230 | N/A | N/A
38 | Chhatak | 19 | 18:00 | Kamrangirchar | 41 | 00:00 | Natore | 96 | 18:00 | Shitalakhya | 79 | 12:00
| Sub Divisional Engineer |  |  |  | Executive Engineer |  |  |  | Superintendent Engineer
| Network Operation Division |  |  |  | Network Operation Division |  |  |  | Load Despatch Circle
| (1) Honbl. State Minister |  |  |  | (8) Executive Director (O & M) PGCB. |  |  |  | (18) C.E. Transmission (1 & 2) PGCB.
| Ministry of Power,Energy & Mineral |  |  |  | (9) Member,Generation,PDB. |  |  |  | (19) S.E. System Protection,PGCB.
| Resources, GOB. |  |  |  | (10) Member,Distribution,PDB. |  |  |  | (20) Director,Public Relation,PDB.
| (2) Secy (Power Divn.)Ministry of |  |  |  | (11) Member,Transmission & |  |  |  | (21) Director Program, PDB.
| Power,Energy & Mineral Resources. |  |  |  | System Operation,PDB. |  |  |  | (22) S.E. Consumer Affairs,PDB.
| (3) Director General,Power cell |  |  |  | (12) Member,P&D,PDB. |  |  |  | (23) Director,Project Planning,PDB.
| (4) Chairman,BERC |  |  |  | (13) C.E (P & D), PGCB. |  |  |  | (24) Director,System Planning,PDB.
| (5) Chairman, BPDB. |  |  |  | (14) G.M. Commercial Operation |  |  |  | (25) Executive Eng.IMD.
| (6) Managing Director, PGCB. |  |  |  | (15) C.E. Generation,PDB. |  |  |  | (26) Executive Eng. EMD.
| (7) Member(Power & Industry) |  |  |  | (16) C.E, (P & D),PDB. |  |  |  | (27) NLDC
| Planning Commission. |  |  |  | (17) C.E. System Operation,PGCB

## Voltage
e
MAXIMUM & MINIMUM VOLTAGES OF DIFFERENT GRID SUB-STATIONS:
| Date: | 2022-12-10 | [7 empty] | QF-LDC-10
| Sub-Station | Max Voltage | Hour | Min | Hour | Sub-Station | Maxm | Hour | Min | Hour
|  |  |  | Voltage |  |  | Voltage |  | Voltage
| 400 KV | KV | Hour | KV | Hour | 400 KV | KV | Hour | KV | Hour
14 | Bhulta | 396 | 19:30 | 367 | 12:00 | Kaliakoir | 402 | 19:30 | 382 | 11:00
| Bibiana | 405 | 19:30 | 391 | 13:00 | Payra | 426 | 02:00 | 417 | 13:00
| BIPTC | 410 | 04:00 | 395 | 18:00 | Rahanpur_I | 423 | 18:00 | 391 | 09:00
| Gopalganj_I | 426 | 03:00 | 415 | 18:00
| 230 KV | KV |  | KV |  | 230 KV | KV |  | KV
| Agargaon | 233 | 02:00 | 217 | 12:00 | Hasnabad | 233 | 00:00 | 216 | 12:00
| AKSML | 240 | 19:00 | 214 | 12:00 | Hathazari | 241 | 18:00 | 217 | 12:00
| Aminbazar | 234 | 02:00 | 219 | 12:00 | Ishurdi | 242 | 03:00 | 226 | 13:00
| Ashuganj | 240 | 00:00 | 228 | 12:00 | Jhenaidah | 242 | 03:00 | 228 | 13:00
| Baghabari | 238 | 02:00 | 226 | 10:00 | Kaliakoir | 233 | 20:00 | 220 | 10:00
| Barapukuria | 229 | 01:00 | 219 | 08:00 | Keranigonj | 232 | 02:00 | 216 | 12:00
| Barishal | 249 | 09:00 | 242 | 21:00 | Khulna(S) | 245 | 03:00 | 231 | 13:00
| Bheramara | 239 | 02:00 | 222 | 12:00 | Maniknagar | 233 | 22:00 | 219 | 12:00
| Bhulta | 236 | 02:00 | 221 | 12:00 | Meghnaghat | 238 | 00:00 | 226 | 12:00
| Bibiana | 239 | 19:30 | 229 | 11:00 | Mirsorai | 238 | 22:00 | 216 | 13:00
| BIPTC | 242 | 03:00 | 225 | 10:00 | Rajshahi | 243 | 04:00 | 224 | 13:00
| Bogura | 235 | 00:00 | 223 | 13:00 | Rampur | N/A | N/A | N/A | N/A
| Borhanuddin | 250 | 00:00 | 245 | 11:00 | Rampura | 234 | 04:00 | 219 | 12:00
| BSRM | 239 | 19:30 | 215 | 12:00 | Shikalbaha | 240 | 19:00 | 219 | 11:00
| Cumilla(N) | 235 | 19:30 | 220 | 12:00 | Shyampur | 232 | 02:00 | 217 | 12:00
| Fenchuganj | 245 | 19:30 | 232 | 12:00 | Siddhirganj | 233 | 03:00 | 223 | 12:00
| Ghorashal | N/A | N/A | N/A | N/A | Sirajgonj | 258 | 13:00 | 227 | 10:00
| GPH | 239 | 19:30 | 216 | 12:00 | Tongi | 234 | 21:00 | 220 | 10:00
| Haripur | 233 | 22:00 | 220 | 11:00
| 132 kV | KV |  | KV |  | 132 kV | KV |  | KV
| Aftabnagar | 137 | 02:00 | 126 | 12:00 | Lalbag | 137 | 00:00 | 127 | 12:00
| Agargaon | 136 | 02:00 | 125 | 12:00 | Lalmonirhat | 134 | 04:00 | 125 | 08:00
| Agrabad | 138 | 18:00 | 126 | 10:00 | Madanganj | 138 | 19:00 | 127 | 12:00
| AKS | 138 | 18:00 | 126 | 11:00 | Madaripur | 139 | 05:00 | 133 | 13:00
| Aminbazar | 135 | 02:00 | 125 | 12:00 | Madartek | 136 | 02:00 | 126 | 12:00
| Amnura | 134 | 00:00 | 122 | 12:00 | Madunaghat | 140 | 19:00 | 128 | 10:00
| Ashuganj | 139 | 00:00 | 134 | 12:00 | Magura | 140 | 05:00 | 132 | 10:00
| Bagerhat | 138 | 04:00 | 125 | 13:00 | Mahasthangarh | 137 | 00:00 | 129 | 15:00
| Bakulia | 139 | 18:00 | 125 | 10:00 | Manikganj | 134 | 18:30 | 125 | 7:00
| Banani | 137 | 02:00 | 126 | 12:00 | Maniknagar | 135 | 04:00 | 126 | 12:00
| Bangabhaban | 136 | 05:00 | 125 | 12:00 | Matarbari | 130 | 19:00 | 118 | 10:00
| Barapukuria | 135 | 04:00 | 127 | 08:00 | Matuail | 136.3 | 19:30 | 128 | 12:00
| Barguna | 138 | 06:00 | 133 | 19:00 | Millgate | 138 | 00:00 | 127 | 12:00
| Barishal | 142 | 05:00 | 131 | 18:30 | Mirpur | 133 | 00:00 | 122 | 12:00
| Barishal-230 | 141 | 02:00 | 137 | 21:00 | Mithapukur | 135 | 04:00 | 127 | 08:00
| Baroaulia | 141 | 18:00 | 123 | 09:00 | Modern | 139 | 22:00 | 125 | 12:00
| Baroirhat | 139 | 18:00 | 126 | 12:00 | Mogbazar | 137 | 02:00 | 128 | 13:00
| Bashundhara | 139 | 22:00 | 127 | 11:00 | Mongla | 136 | 01:00 | 128 | 12:00
| BashundharaCement | 139 | 07:00 | 130 | 11:00 | Motijheel | 136 | 05:00 | 125 | 12:00
| Beanibazar | 134 | 00:00 | 132 | 11:00 | Munshiganj | 138 | 18:30 | 128 | 12:00
| Benapole | 137 | 02:00 | 128 | 16:00 | Mymensingh | 137 | 09:00 | 115 | 18:00
| Bhaluka | 135 | 09:00 | 125 | 07:00 | Naogaon | 137 | 00:00 | 120 | 16:00
| Bhandaria | 142 | 03:00 | 138 | 18:00 | Narail | 138 | 01:00 | 129 | 13:00
| Bhangura | 143 | 03:00 | 133 | 11:00 | Narinda | 0 | 00:00 | N/A | N/A
| Bheramara | 138 | 02:00 | 128 | 12:00 | Narshingdi | 134 | 02:00 | 126 | 12:00
| Bheramara(GK) | 139 | 00:00 | 132 | 10:00 | Natore | 136 | 02:00 | 128 | 10:00
| Bhulta | 134 | 06:00 | 125 | 12:00 | Nawabganj | 137 | 02:00 | 126 | 12:00
| Bog-Sherpur | 139 | 00:00 | 131 | 11:00 | Netrakona | 135 | 00:00 | 127 | 18:00
| Bogura | 139 | 00:00 | 130 | 16:00 | New | 139 | 04:00 | 127 | 12:00
| Bogura-230 | 138 | 00:00 | 130 | 13:00 | Niamatpur | 136 | 00:00 | 124 | 13:00
| Brahmanbaria | 134 | 00:00 | 130 | 14:00 | Noapara | 138 | 05:00 | 127 | 13:00
| Cantonment | 135 | 02:00 | 124 | 12:00 | Pabna | 140 | 02:00 | 130 | 11:00
| Chandpur | 142 | 22:00 | 132 | 09:00 | Palashbari | 134 | 03:00 | 126 | 16:00
| Chandraghona | 140 | 19:00 | 125 | 10:00 | Panchagarh | 135 | 19:30 | 119 | 08:00
| Chapai | 135 | 02:00 | 124 | 12:00 | Patuakhali | 137 | 01:00 | 134 | 20:00
| Charsaidpur | 138 | 18:30 | 128 | 13:00 | Payra | 140 | 02:00 | 137 | 12:00
| Chauddagram | 140 | 18:30 | 128 | 12:00 | PHP | 140 | 18:00 | 125 | 12:00
| Chhatak | 133 | 01:00 | 131 | 14:00 | Postogola | 139 | 02:00 | 128 | 12:00
| Chowmuhani | 140 | 22:00 | 131 | 12:00 | Purbachal | 137 | 02:00 | 126 | 12:00
| Chuadanga | 138 | 03:00 | 128 | 12:00 | Purbasadipur | 131 | 19:00 | 120 | 22:00
| Coxsbazar | 131 | 22:00 | 117 | 10:00 | Rahim | 137 | 19:30 | 124 | 09:00
| Cumilla(N) | 140 | 18:00 | 130 | 12:00 | Rajbari | 138 | 03:00 | 128 | 13:00
| Cumilla(S) | 141 | 22:00 | 128 | 12:00 | Rajendrapur | 134 | 18:30 | 120 | 11:00
| Daudkandi | 137 | 02:00 | 128 | 12:00 | Rajshahi | 134 | 01:00 | 124 | 10:00
| Dhaka | 136 | 00:00 | 127 | 12:00 | Rajshahi-230 | 134 | 05:00 | 122 | 13:00
| Dhamrai | 135 | 02:00 | 125 | 12:00 | Ramganj | 141 | 18:00 | 124 | 12:00
| Dhanmondi | 137 | 00:00 | 129 | 12:00 | Rampur | 138 | 20:00 | 126 | 11:00
| Dohazari | 138 | 15:00 | 125 | 10:00 | Rampura | 137 | 02:00 | 126 | 12:00
| Faridpur | 136 | 01:00 | 130 | 10:00 | Rangamati | 139 | 19:00 | 126 | 10:00
| Fatullah | 136 | 02:00 | 126 | 12:00 | Rangpur | 133 | 00:00 | 126 | 08:00
| Fenchuganj | 138 | 00:00 | 133 | 11:00 | Ruppur | 139 | 04:00 | 132 | 11:00
| Feni | 141 | 18:00 | 130 | 10:00 | Saidpur | 132 | 19:30 | 123 | 22:00
| Ghorashal | 145 | 18:30 | 135 | 07:00 | Satkhira | 136 | 02:00 | 127 | 13:00
| Goalpara | 136 | 00:00 | 129 | 10:00 | Satmasjid | 135 | 00:00 | 125 | 12:00
| Gollamari | 137 | 02:00 | 130 | 12:00 | Savar | 133 | 00:00 | 121 | 12:00
| Gopalganj | 138 | 03:00 | 131 | 13:00 | Shahjadpur | 143 | 00:00 | 135 | 10:00
| Gopalganj_I | 139 | 03:00 | 134 | 13:00 | Shahjibazar | 137 | 00:00 | 131 | 12:00
| Gulshan | 136 | 02:00 | 125 | 12:00 | Shariatpur | 138 | 04:00 | 133 | 20:00
| Halishahar | 139 | 18:00 | 124 | 12:00 | Sherpur | 137 | 02:00 | 121 | 07:00
| Haripur | 137 | 19:30 | 130 | 11:00 | Shikalbaha | 140 | 22:00 | 130 | 20:00
| HaripurSBU | 137 | 00:00 | 129 | 12:00 | Shikalbaha-230 | 139 | 18:30 | 127 | 11:00
| Hasnabad | 138 | 01:00 | 130 | 11:00 | Shitalakhya | 139 | 22:00 | 128 | 12:00
| Hathazari | 140 | 18:00 | 128 | 10:00 | Sholosohor | 140 | 19:30 | 125 | 12:00
| Ishurdi | 140 | 03:00 | 131 | 12:00 | Shyampur | 134 | 02:00 | 128 | 12:00
| Jaldhaka | 133 | 04:00 | 120 | 08:00 | Shyampur-230 | 135 | 02:00 | 125 | 12:00
| Jamalpur | 139 | 09:00 | 127 | 03:00 | Siddhirganj | 137 | 02:00 | 128 | 12:00
| Jashore | 137 | 04:00 | 129 | 16:00 | Sirajganj | 140 | 02:00 | 132 | 10:00
| Jhenaidah | 139 | 02:00 | 132 | 12:00 | Sonargaon | 138 | 18:00 | 129 | 09:00
| Jhenaidah-230 | 140 | 03:00 | 132 | 13:00 | Sreemongol | 138 | 00:00 | 134 | 11:00
| Joydebpur | 140 | 02:00 | 132 | 11:00 | Srinagar | 137 | 04:00 | 126 | 12:00
| Joypurhat | 137 | 00:00 | 126 | 12:00 | SSM | 142 | 18:00 | 129 | 12:00
| Juldah | 139 | 22:00 | 124 | 10:00 | Sunamganj | 133 | 00:00 | 131 | 12:00
| Kabirpur | 136 | 02:00 | 123 | 11:00 | Sylhet | 135 | 00:00 | 132 | 12:00
| Kachua | 140 | 18:00 | 127 | 12:00 | Tangail | 135 | 22:00 | 129 | 17:00
| Kaliakoir | 137 | 19:30 | 127 | 12:00 | Thakurgaon | 135 | 19:30 | 118 | 22:00
| Kallyanpur | 134 | 00:00 | 124 | 12:00 | TK | 140 | 18:30 | 125 | 12:00
| Kalurghat | 141 | 19:30 | 129 | 07:00 | Tongi | 139 | 01:00 | 130 | 11:00
| Kamrangirchar | 136 | 00:00 | 126 | 12:00 | Ullon | 135 | 00:00 | 126 | 12:00
| Kaptai | 137 | 18:00 | 130 | 11:00 | Uttara | 136 | 12:00 | 124 | 11:00
| Kazla | 135 | 04:00 | 125 | 13:00 | UttaraNew | 134 | 00:00 | 122 | 12:00
| Keranigonj | 136 | 00:00 | 126 | 12:00 | Zigatola | 137 | 03:00 | 127 | 12:00
| Khagrachori | 140 | 19:30 | 128 | 12:00
| Khulna | 135 | 00:00 | 129 | 13:00
| Khulna(S) | 138 | 03:00 | 129 | 13:00
| Khulshi | 138 | 18:00 | 124 | 12:00
| Kishoreganj | 133 | 06:00 | 124 | 14:00
| Kodda | 140 | 18:00 | 123 | 10:00
| KSRM | 140 | 18:00 | 125 | 10:00
| Kulaura | 137 | 00:00 | 132 | 12:00
| Kurigram | 131 | 04:00 | 123 | 08:00
| Kushtia | 139 | 04:00 | 130 | 10:00
| Sub Assistant Engineer | [5 empty] | Sub Divisional Engineer
| Network Operation Division | [5 empty] | Network Operation Division |  |  | Page 7 of 7

## L-Curve
Date | 2022-12-10
.
TIME | E-W INT.(Export) | EAST GRID | WEST GRID | TOTAL |  |  | DAILY LOAD CURVE
0:00 | 1035 | 4714 | 2785 | 7499 |  |  |  | QF-LDC-11
0:30 | 862.5 | 4592 | 2730 | 7322 | Date: | 2022-12-10
1:00 | 690 | 4470 | 2675 | 7145
1:30 | 660 | 4453.5 | 2515 | 6968.5
2:00 | 630 | 4437 | 2355 | 6792
2:30 | 675 | 4288.5 | 2327.5 | 6616 | [5 empty] | Gen. at Eve. Peak | 9822 | 9822 MW (18:00 )
3:00 | 720 | 4140 | 2300 | 6440 | [6 empty] | 18:00
3:30 | 730 | 4002 | 2307 | 6309 | [5 empty] | Gen. at Day Peak | 7995 | 7995 MW (12:00 )
4:00 | 740 | 3864 | 2314 | 6178 | [6 empty] | 12:00
4:30 | 730 | 3811 | 2288.5 | 6099.5 | [5 empty] | Highest Generation | 9822
5:00 | 720 | 3758 | 2263 | 6021 | [6 empty] | 18:00
5:30 | 698 | 3847.5 | 2261.5 | 6109
6:00 | 676 | 3937 | 2260 | 6197
6:30 | 553 | 4087 | 2310 | 6397
7:00 | 430 | 4237 | 2360 | 6597
7:30 | 433 | 4431.5 | 2437 | 6868.5
8:00 | 436 | 4626 | 2514 | 7140
8:30 | 583 | 4603 | 2563 | 7166
9:00 | 730 | 4580 | 2612 | 7192
9:30 | 1015 | 4481 | 2703 | 7184
10:00 | 1300 | 4382 | 2794 | 7176
10:30 | 1265 | 4488.5 | 2833 | 7321.5
11:00 | 1230 | 4595 | 2872 | 7467
11:30 | 1230 | 4807 | 2924 | 7731
12:00 | 1230 | 5019 | 2976 | 7995
12:30 | 1155 | 5112.5 | 3050.5 | 8163
13:00 | 1080 | 5206 | 3125 | 8331
13:30 | 1195 | 5068 | 3069.5 | 8137.5
14:00 | 1310 | 4930 | 3014 | 7944
14:30 | 1200 | 4945 | 2915.5 | 7860.5
15:00 | 1090 | 4960 | 2817 | 7777
15:30 | 1010 | 5020.5 | 2752 | 7772.5
16:00 | 930 | 5081 | 2687 | 7768
16:30 | 985 | 5219.5 | 2816 | 8035.5
17:00 | 1040 | 5358 | 2945 | 8303
17:30 | 1040 | 5720.5 | 3342 | 9062.5
18:00 | 1040 | 6083 | 3739 | 9822
18:30 | 1040 | 5965 | 3723.5 | 9688.5
19:00 | 1040 | 5847 | 3708 | 9555
19:30 | 900 | 5807 | 3646 | 9453
20:00 | 850 | 5634 | 3491 | 9125 |  |  |  | Executive Engineer
20:30 | 902 | 5586.5 | 3466 | 9052.5 |  |  |  | Network Operation Division
21:00 | 954 | 5539 | 3441 | 8980
21:30 | 852 | 5534.5 | 3230 | 8764.5
22:00 | 750 | 5530 | 3019 | 8549 |  |  |  |  | Page 6 of 7
22:30 | 882.5 | 5305.5 | 2987 | 8292.5
23:00 | 1015 | 5081 | 2955 | 8036
23:30 | 1025 | 4897.5 | 2870 | 7767.5
24:00 | 1035 | 4714 | 2785 | 7499
9822 MW (18:00 )
7995 MW (12:00 )

## En-Curve
DAILY ENERGY CURVE
Date | 2022-12-10 |  | Energy |  | 187924306
[13 empty] | 2022-12-10 |  |  |  |  | QF-LDC-12
TIME | GAS | HVDC | P.GEN(GAS). | P.GEN(HSD) | P.GEN(HFO). | COAL | HYDRO | G.GEN(HSD) | G.GEN(HFO) | TRIPURA | SOLAR | SHORTAGE
0:00 | 3223 | 807 | 1391 | 0 | 866 | 1063 | 46 | 0 | 17 | 86 | 0 | 0
0:30 | 3199 | 729.5 | 1380.5 | 0 | 832 | 1035 | 46 | 0 | 17 | 83 | 0 | 0 | Date: | 2022-12-10
1:00 | 3175 | 652 | 1370 | 0 | 798 | 1007 | 46 | 0 | 17 | 80 | 0 | 0
1:30 | 3174 | 563.5 | 1362.5 | 0 | 741.5 | 986 | 46 | 0 | 17 | 78 | 0 | 0 | [7 empty] | Total Energy | 187.9243 | Total Energy Gen 187.924 MKWHr Energy Not Served 0.000 MKWHr Energy Requirement 187.924 MKWHr
2:00 | 3173 | 475 | 1355 | 0 | 685 | 965 | 46 | 0 | 17 | 76 | 0 | 0 | [7 empty] | Energy not Served | 0
2:30 | 3173.5 | 474.5 | 1354.5 | 0 | 523 | 953.5 | 46 | 0 | 17 | 74 | 0 | 0 | [7 empty] | Energy Requirement | 187.9243
3:00 | 3174 | 474 | 1354 | 0 | 361 | 942 | 46 | 0 | 17 | 72 | 0 | 0
3:30 | 3108.5 | 476 | 1289.5 | 0 | 361.5 | 937.5 | 46 | 0 | 17 | 73 | 0 | 0 | [5 empty] | Shortage
4:00 | 3043 | 478 | 1225 | 0 | 362 | 933 | 46 | 0 | 17 | 74 | 0 | 0
4:30 | 3055.5 | 478 | 1193.5 | 0 | 338.5 | 899 | 46 | 0 | 17 | 72 | 0 | 0
5:00 | 3068 | 478 | 1162 | 0 | 315 | 865 | 46 | 0 | 17 | 70 | 0 | 0
5:30 | 3159.5 | 478 | 1200 | 0 | 272 | 865.5 | 46 | 0 | 17 | 71 | 0 | 0
6:00 | 3251 | 478 | 1238 | 0 | 229 | 866 | 46 | 0 | 17 | 72 | 0 | 0
6:30 | 3365 | 475.5 | 1261.5 | 0 | 249.5 | 904.5 | 46 | 0 | 17 | 72 | 6 | 0 |  |  |  | Coal
7:00 | 3479 | 473 | 1285 | 0 | 270 | 943 | 46 | 0 | 17 | 72 | 12 | 0
7:30 | 3544 | 472.5 | 1296 | 0 | 403.5 | 967 | 46 | 0 | 17 | 77 | 45.5 | 0 |  |  | Oil |  |  |  | ,
8:00 | 3609 | 472 | 1307 | 0 | 537 | 991 | 46 | 0 | 17 | 82 | 79 | 0
8:30 | 3480 | 472 | 1267.5 | 0 | 695 | 990 | 46 | 0 | 17 | 78 | 120.5 | 0
9:00 | 3351 | 472 | 1228 | 0 | 853 | 989 | 46 | 0 | 17 | 74 | 162 | 0
9:30 | 3328.5 | 595 | 1184 | 0 | 790.5 | 956.5 | 46 | 0 | 19 | 74 | 190.5 | 0
10:00 | 3306 | 718 | 1140 | 0 | 728 | 924 | 46 | 0 | 21 | 74 | 219 | 0
10:30 | 3322 | 733.5 | 1176.5 | 0 | 798.5 | 903.5 | 46 | 0 | 35.5 | 69 | 237 | 0
11:00 | 3338 | 749 | 1213 | 0 | 869 | 883 | 46 | 0 | 50 | 64 | 255 | 0
11:30 | 3414.5 | 797 | 1228.5 | 0 | 980.5 | 882.5 | 46 | 0 | 65 | 65 | 252 | 0
12:00 | 3491 | 845 | 1244 | 0 | 1092 | 882 | 46 | 0 | 80 | 66 | 249 | 0
12:30 | 3499 | 844.5 | 1312 | 0 | 1160.5 | 892 | 46 | 0 | 92 | 74 | 243 | 0
13:00 | 3507 | 844 | 1380 | 0 | 1229 | 902 | 46 | 0 | 104 | 82 | 237 | 0
13:30 | 3507 | 844 | 1380 | 0 | 1229 | 902 | 46 | 0 | 104 | 82 | 237 | 0
14:00 | 3507 | 844 | 1380 | 0 | 1229 | 902 | 46 | 0 | 104 | 82 | 237 | 0
14:30 | 3407 | 844.5 | 1279 | 0 | 1180 | 943 | 46 | 0 | 83.5 | 86 | 185 | 0
15:00 | 3307 | 845 | 1178 | 0 | 1131 | 984 | 46 | 0 | 63 | 90 | 133 | 0
15:30 | 3289.5 | 844.5 | 1175.5 | 0 | 1191 | 980.5 | 46 | 0 | 63 | 90 | 92.5 | 0
16:00 | 3272 | 844 | 1173 | 0 | 1251 | 977 | 46 | 0 | 63 | 90 | 52 | 0
16:30 | 3239 | 844.5 | 1221.5 | 0 | 1432.5 | 1010.5 | 46 | 0 | 121.5 | 93 | 27 | 0
17:00 | 3206 | 845 | 1270 | 0 | 1614 | 1044 | 46 | 0 | 180 | 96 | 2 | 0
17:30 | 3225.5 | 869 | 1320.5 | 0 | 2127.5 | 1121 | 46 | 0 | 253 | 99 | 1 | 0
18:00 | 3245 | 893 | 1371 | 0 | 2641 | 1198 | 46 | 0 | 326 | 102 | 0 | 0
18:30 | 3197.5 | 893 | 1387.5 | 0 | 2577 | 1212 | 46 | 0 | 277.5 | 98 | 0 | 0
19:00 | 3150 | 893 | 1404 | 0 | 2513 | 1226 | 46 | 0 | 229 | 94 | 0 | 0
19:30 | 3210 | 893 | 1349 | 0 | 2420 | 1217 | 46 | 0 | 222 | 96 | 0 | 0
20:00 | 3190 | 893 | 1423 | 0 | 2235 | 1224 | 46 | 0 | 20 | 94 | 0 | 0
20:30 | 3225 | 893 | 1408 | 0 | 2154 | 1210 | 46 | 0 | 18.5 | 98 | 0 | 0
21:00 | 3260 | 893 | 1393 | 0 | 2073 | 1196 | 46 | 0 | 17 | 102 | 0 | 0
21:30 | 3267.5 | 892.5 | 1390.5 | 0 | 1877.5 | 1173.5 | 46 | 0 | 17 | 100 | 0 | 0
22:00 | 3275 | 892 | 1388 | 0 | 1682 | 1151 | 46 | 0 | 17 | 98 | 0 | 0
22:30 | 3265 | 897 | 1386.5 | 0 | 1435 | 1151 | 46 | 0 | 17 | 95 | 0 | 0
23:00 | 3255 | 902 | 1385 | 0 | 1188 | 1151 | 46 | 0 | 17 | 92 | 0 | 0
23:30 | 3239 | 854.5 | 1388 | 0 | 1027 | 1107 | 46 | 0 | 17 | 89 | 0 | 0 | Max Temp. in Dhaka |  | 28.9° C
24:00 | 3223 | 807 | 1391 | 0 | 866 | 1063 | 46 | 0 | 17 | 86 | 0 | 0
Executive Engineer
Network Operation Division
Page 5 of 7
GAS
Oil
HVDC
COAL
HYDRO
SOLAR
Total Energy Gen 187.924 MKWHr Energy Not Served 0.000 MKWHr Energy Requirement 187.924 MKWHr
Note on W13: Author:

## Generation
g | 2022-12-10
Si No | Unit | 1:00 | 2:00 | 3:00 | 4:00 | 5:00 | 6:00 | 7:00 | 8:00 | 9:00 | 10:00 | 11:00 | 12:00 | 13:00 | 14:00 | 15:00 | 16:00 | 17:00 | 18:00 | 18:30 | 19:00 | 19:30 | 20:00 | 21:00 | 22:00 | 23:00 | 24:00 | KWH
1 | Karnaphuli Hydro PP Unit-1, 2 & 3 | 46 | 46 | 46 | 46 | 46 | 46 | 46 | 46 | 46 | 46 | 46 | 46 | 46 | 46 | 46 | 46 | 46 | 46 |  | 46 | 46 | 46 | 46 | 46 | 46 | 46 | 1100580
2 | Karnaphuli Hydro PP Unit-4 & 5 | [13 empty] | 0
3 | Chattogram TPP-1
4 | Chattogram TPP-2
5 | Raozan 25 MW PP | [11 empty] | 1 | 17 | 17 | 17 | 17 | 17 | 17 |  | 17 | 17 | 17 |  |  |  |  | 153342
| Teknaf 20MW PP (Solartech) | [6 empty] | 1 | 3 | 16 | 17 | 10 | 7 | 8 | 4 | 3 | 5 | 0 | [9 empty] | 66015
6 | Sikalbaha 225MW CCPP (Gas) | 151 | 151 | 151 | 152 | 152 | 151 | 151 | 151 | 151 | 151 | 145 | 146 | 146 | 146 | 145 | 145 | 147 | 145 |  | 151 | 151 | 151 | 151 | 151 | 151 | 151 | 3587098
7 | Sikalbaha 225MW CCPP(Oil)
8
9 | Sikalbaha 150MW GTPP
10 | Sikalbaha 150MW GTPP(Oil)
| Dohazari -Kalaish 100 MW Peaking | 17 | 17 | 17 | 17 | 17 | 17 | 17 | 17 | 17 | 17 | 17 | 17 | 17 | 17 | 15 | 15 | 17 | 51 |  | 51 | 51 | 17 | 17 | 17 | 17 | 17 | 468493
12 | Hathazari 100 MW peaking PP | [9 empty] | 4 | 25 | 25 | 18 | 23 | 24 | 24 | 32 | 32 |  | 32 | 32 | [5 empty] | 248448
| Sikalbaha 105 MW PP (Baraka Sikalbaha) | 0 | [7 empty] | 14 | 17 | 17 | 21 | 34 | 34 | 34 | 72 | 91 | 85 |  | 85 | 85 | 85 | 85 | 85 | 51 | 17 | 863127
| Daudkandi 200 MW PP (B.Trac) | [26 empty] | 0
14 | Titas 50 MW Peaking PP | [10 empty] | 8 | 38 | 37 | 38 | 8 | 8 | 20 | 38 | [8 empty] | 231664
15 | 210 MW Siddhirgonj TPP
16 | Siddhirgonj 2*120 MW GTPP
17 | Siddhirganj 335 MW CCPP
18 | Kodda 300 MW PP Unit-2 (Summit) | 52 | 15 | 15 | 15 | 0 |  |  | 6 | 40 | 95 | 70 | 110 | 95 | 95 | 95 | 95 | 206 | 279 |  | 279 | 279 | 279 | 279 | 278 | 145 | 95 | 2744945
19 | Ashuganj 195MW PP (APSCL-United) | 118 | 118 | 118 | 88 | 55 | 55 | 55 | 55 | 55 | 55 | 55 | 8 | 8 | 8 | 8 | 8 | 8 | 8 |  | 8 | 8 | 8 | 8 | 8 | 8 | 8 | 1020363
20 | Ghorasal TPP (Unit-1&2)
21 | Ghorasal Repowered CCPP:Unit-3 (GT
22 | Ghorasal Repowered CCPP Unit-4
23 | Ghorasal TPP Unit-5 | 180 | 180 | 180 | 180 | 180 | 180 | 180 | 180 | 180 | 180 | 180 | 180 | 180 | 180 | 180 | 180 | 180 | 180 |  | 180 | 180 | 180 | 180 | 180 | 180 | 180 | 4391100
24
25 | Ghorasal 365 MW CCPP Unit-7 | 200 | 200 | 200 | 150 | 150 | 150 | 200 | 200 | 200 | 200 | 200 | 200 | 200 | 200 | 200 | 200 | 200 | 200 |  | 0 | [6 empty] | 3669100
26
28 | Ashuganj TPP Unit- 3
29 | Ashuganj TPP Unit- 4
30 | Ashuganj TPP Unit- 5
32 | Ashuganj 50 MW PP | 44 | 41 | 41 | 41 | 41 | 41 | 41 | 44 | 44 | 44 | 41 | 43 | 43 | 10 | 10 | 10 | 10 | 10 |  | 10 | 10 | 10 | 10 | 10 | 10 | 10 | 690696
33 | Ashuganj 225 MW CCPP | 182 | 182 | 182 | 182 | 183 | 184 | 185 | 186 | 182 | 183 | 202 | 206 | 170 | 207 | 218 | 220 | 200 | 183 |  | 184 | 183 | 170 | 182 | 182 | 218 | 190 | 4646000
34 | Ashuganj 450 MW CCPP(South) | 95 | 135 | 155 | 150 | 230 | 300 | 355 | 355 | 320 | 320 | 320 | 300 | 360 | 320 | 270 | 270 | 270 | 300 |  | 295 | 300 | 295 | 300 | 290 | 290 | 250 | 6626000
| Ashuganj 450 MW CCPP(North) | 280 | 280 | 280 | 280 | 275 | 280 | 320 | 370 | 270 | 280 | 310 | 325 | 315 | 310 | 280 | 290 | 290 | 280 |  | 280 | 280 | 280 | 290 | 310 | 310 | 290 | 7353800
| Ashuganj 420 MW CCPP(East) | [24 empty] | 3 | 75 | 32300
35 | Ashuganj 55 MW PP (Precision) | 20 | 20 | 20 | 20 | 5 | 5 | 5 | 5 | 5 | 5 | 5 | 5 | 5 | 5 | 5 | 5 | 5 | 23 |  | 25 | 25 | 25 | 25 | 25 | 40 | 20 | 384000
36 | Chandpur 150 MW CCPP
37 | Tongi 80 MW GTPP
38 | Haripur GTPP
39 | Haripur 412 MW CCPP | 372 | 372 | 372 | 369 | 350 | 354 | 372 | 378 | 395 | 378 | 375 | 402 | 414 | 405 | 404 | 385 | 385 | 397 |  | 407 | 405 | 408 | 412 | 402 | 400 | 400 | 9428990
40 | Meghnaghat 450 MW CCPP(MPL) | 225 | 225 | 225 | 190 | 190 | 190 | 225 | 225 | 225 | 225 | 225 | 225 | 225 | 225 | 225 | 225 | 225 | 225 |  | 225 | 225 | 225 | 225 | 225 | 225 | 225 | 5305400
41 | Haripur 360MW CCPP(HPL) | 330 | 330 | 330 | 280 | 270 | 326 | 326 | 356 | 354 | 304 | 312 | 353 | 353 | 304 | 342 | 341 | 352 | 345 |  | 342 | 340 | 344 | 343 | 343 | 342 | 341 | 7936000
42 | RPCL 210MW CCPP | 116 | 115 | 115 | 115 | 115 | 113 | 115 | 114 | 71 | 71 | 71 | 71 | 39 | 40 | 39 | 43 | 42 | 42 |  | 72 | 112 | 112 | 112 | 113 | 113 | 111 | 1988160
43 | Sutiakhali 50 MW Solar PP | [6 empty] | 3 | 15 | 31 | 41 | 46 | 29 | 28 | 28 | 15 | 10 | 0 | [9 empty] | 262690
44 | Fenchugonj CCPP Phase-1 | 30 | 30 | 30 | 30 | 30 | 30 | 30 | 30 | 30 | 30 | 30 | 30 | 30 | 30 | 30 | 30 | 30 | 30 |  | 30 | 30 | 30 | 30 | 30 | 30 | 30 | 716000
45 | Fenchugonj CCPP Phase-2 | 42 | 42 | 42 | 42 | 42 | 42 | 42 | 42 | 42 | 42 | 42 | 42 | 42 | 42 | 42 | 42 | 42 | 42 |  | 42 | 42 | 42 | 42 | 42 | 42 | 42 | 954360
46 | Shajibazar 330 MW CCPP | [9 empty] | 0
47 | Shahjibazar GTPP Unit- 8 & 9 | 34 | 34 | 34 | 20 | 20 | 20 | 20 | 33 | 33 | 20 | 32 | 30 | 32 | 20 | 20 | 20 | 20 | 20 |  | 20 | 20 | 20 | 20 | 34 | 34 | 34 | 615552
48 | Shahjibazar 86MW PP (Shahjibazar) | [16 empty] | 84 | 84 |  | 84 | 84 | 84 | 84 | 84 | 84 | 84 | 648960
Shahjibazar 100 MW GTPP
49 | Shahjibazar 50MW PP (EPL)
50 | Sylhet 225 MW CCPP | 219 | 219 | 219 | 218 | 185 | 185 | 185 | 218 | 218 | 218 | 219 | 219 | 220 | 220 | 219 | 218 | 218 | 218 |  | 218 | 218 | 218 | 218 | 218 | 218 | 218 | 5204120
51 | Sylhet 20 MW GTPP | 19 | 19 | 19 | 19 | 19 | 19 | 19 | 19 | 19 | 18 | 18 | 18 | 18 | 18 | 18 | 18 | 18 | 18 |  | 18 | 18 | 18 | 18 | 18 | 19 | 19 | 440000
52 | Sylhet 50MW PP (EPL) | 11 | 11 | 11 | 11 | 11 | 11 | 11 | 11 | 11 | 11 | 11 | 11 | 11 | 11 | 11 | 11 | 11 | 11 |  | 11 | 11 | 11 | 11 | 11 | 11 | 11 | 272620
53 | Sylhet 10MW PP (Desh) | 10 | 10 | 10 | 10 | 10 | 10 | 10 | 10 | 10 | 10 | 10 | 10 | 10 | 10 | 10 | 10 | 10 | 10 |  | 10 | 10 | 10 | 10 | 10 | 10 | 10 | 248400
54 | Hobiganj 11MW PP Cofidence-E | 8 | 8 | 8 | 8 | 8 | 8 | 8 | 8 | 8 | 8 | 8 | 8 | 8 | 8 | 8 | 8 | 8 | 8 |  | 8 | 8 | 8 | 8 | 8 | 8 | 8 | 192384
55 | Fenchugonj 51 MW PP (Barakatullah) | 31 | 31 | 31 | 5 | 5 | 5 | 5 | 16 | 16 | 5 | 5 | 25 | 31 | 5 | 5 | 5 | 5 | 33 |  | 33 | 33 | 33 | 33 | 33 | 33 | 33 | 475200
56 | Shahjahanulla 25 MW PP | 24 | 24 | 22 | 22 | 21 | 21 | 21 | 21 | 21 | 21 | 21 | 21 | 16 | 16 | 16 | 16 | 16 | 16 |  | 16 | 22 | 22 | 22 | 22 | 22 | 22 | 495792
57 | Bibiana-II 341 MW CCPP (Summit)
| Bibiyana South 400 MW | 225 | 225 | 225 | 150 | 130 | 220 | 220 | 220 | 200 | 200 | 200 | 260 | 260 | 220 | 260 | 260 | 220 | 225 |  | 260 | 260 | 260 | 260 | 260 | 260 | 260 | 5428500
58 | Nababganj 55 MW PP (Southern power ) | 17 | 17 | 17 | 17 | 17 | 17 | 17 | 17 | 17 | 17 | 17 | 17 | 17 | 17 | 17 | 17 | 17 | 17 |  | 17 | 17 | 17 | 17 | 17 | 17 | 17 | 431055
59 | Tangail Palli Power Gen 22 MW | 12 | 12 | 12 | 12 | 12 | 12 | 12 | 12 | 12 | 12 | 12 | 12 | 12 | 12 | 12 | 12 | 12 | 12 |  | 12 | 12 | 12 | 12 | 12 | 12 | 12 | 309600
60 | Barabkunda 22 MW PP (Regent)
61 | Narshingdi 22 MW PP (Doreen) | 19 | 19 | 19 | 19 | 19 | 19 | 19 | 16 | 16 | 16 | 16 | 16 | 16 | 16 | 16 | 16 | 16 | 16 |  | 16 | 16 | 16 | 16 | 16 | 16 | 16 | 397728
62 | Tangail 22 MW PP (Doreen) | 16 | 16 | 16 | 19 | 19 | 19 | 19 | 19 | 19 | 18 | 18 | 18 | 18 | 18 | 19 | 19 | 19 | 19 |  | 19 | 19 | 19 | 19 | 20 | 20 | 20 | 431280
63 | Impoprt (Tripura) | 80 | 76 | 72 | 74 | 70 | 72 | 72 | 82 | 74 | 74 | 64 | 66 | 82 | 82 | 90 | 90 | 96 | 102 |  | 94 | 96 | 94 | 102 | 98 | 92 | 86 | 1955520
64 | Malancha, Ctg. EPZ (United) | 36 | 36 | 42 | 42 | 42 | 42 | 42 | 0 | 2 | 2 | 2 | 2 | 2 | 2 | 2 | 2 | 9 | 5 |  | 8 | 10 | 13 | 16 | 20 | 21 | 23 | 434880
65 | Feni 22MW PP (Doreen) | 21 | 21 | 21 | 21 | 21 | 21 | 21 | 21 | 21 | 21 | 21 | 20 | 20 | 20 | 20 | 20 | 20 | 21 |  | 21 | 21 | 21 | 21 | 21 | 21 | 21 | 492408
66 | Feni 11 MW PP (Doreen) | 10 | 10 | 10 | 10 | 10 | 10 | 10 | 10 | 8 | 8 | 8 | 8 | 10 | 10 | 10 | 10 | 10 | 10 |  | 10 | 10 | 10 | 10 | 10 | 10 | 10 | 236160
67 | Jangalia 33MW PP (Summit) | 33 | 33 | 33 | 33 | 33 | 33 | 33 | 33 | 33 | 33 | 30 | 27 | 24 | 24 | 25 | 29 | 29 | 26 |  | 32 | 33 | 33 | 33 | 33 | 33 | 33 | 763700
68 | Cumilla 25 MW PP (Summit) | 15 | 15 | 15 | 15 | 15 | 15 | 15 | 15 | 15 | 15 | 15 | 15 | 15 | 15 | 15 | 15 | 15 | 15 |  | 15 | 15 | 15 | 15 | 15 | 15 | 15 | 361910
69 | Summit Ashulia | 29 | 29 | 29 | 29 | 29 | 29 | 29 | 29 | 29 | 29 | 29 | 29 | 29 | 29 | 29 | 29 | 29 | 29 |  | 29 | 29 | 22 | 22 | 22 | 22 | 22 | 600000
70 | Summit Madhabdi | 27 | 27 | 27 | 27 | 27 | 27 | 27 | 27 | 27 | 27 | 27 | 27 | 27 | 27 | 18 | 26 | 26 | 26 |  | 26 | 26 | 26 | 27 | 26 | 26 | 27 | 489240
71 | Maona 33 MW PP(Summit) | 25 | 25 | 25 | 25 | 25 | 25 | 25 | 25 | 25 | 25 | 25 | 25 | 25 | 25 | 25 | 25 | 25 | 25 |  | 25 | 25 | 25 | 25 | 25 | 25 | 20 | 627500
72 | Rupganj 33 MW PP(Summit) | 25 | 33 | 33 | 33 | 33 | 33 | 32 | 32 | 32 | 32 | 31 | 25 | 25 | 28 | 30 | 22 | 22 | 28 |  | 28 | 28 | 28 | 28 | 30 | 30 | 31 | 727800
73 | Ghorashal 108MW PP (Regent) | 22 | 22 | 22 | 22 | 22 | 22 | 22 | 22 | 22 | 22 | 22 | 22 | 22 | 22 | 22 | 22 | 22 | 22 |  | 22 | 22 | 22 | 22 | 22 | 22 | 22 | 547818
| Feni Lanka Power | [12 empty] | 17 | 17 | 17 | 17 | 17 | 17 |  | 17 | 17 | 17 |  |  |  |  | 150480
| Chowmuhani 113 MW | 8 | 8 | 8 | 8 | 8 | 0 |  | 3 | 14 | 8 | 8 | 8 | 84 | 93 | 86 | 119 | 118 | 116 |  | 118 | 116 | 116 | 116 | 116 | 55 | 35 | 1318800
| Manikgonj 162MW PP(MPGL) | 17 | 17 | 17 | 17 | 17 | 17 | 17 | 17 | 17 | 17 | 17 | 17 | 17 | 17 | 17 | 17 | 18 | 53 |  | 54 | 54 | 54 | 54 | 17 | 17 | 17 | 612000
77 | Siddhirganj 100 PP(Dutch Bangla) | [11 empty] | 1 | 14 | 48 | 26 | 16 | 19 | 70 |  | 84 | 35 | 34 | 32 | 32 |  |  | 356160
78 | Gazipur 52 MW PP | [8 empty] | 8 | 16 | 16 | 24 | 32 | 32 | 40 | 50 | 50 | 50 |  | 16 | 16 | 16 |  |  |  |  | 383520
79 | Kodda 150MW PP | [12 empty] | 32 | 16 | 16 | 16 | 32 | 32 |  | 16 | 16 | [5 empty] | 151680
80 | Jamalpur 95 MW PP(Powerpac)
81 | Jangalia 52 MW PP (Lakdanavi) | [9 empty] | 5 | 8 | 8 | 8 | 8 | 8 | 8 | 8 | 8 |  | 8 | 8 | 8 | 8 | 8 | 8 | 8 | 122520
| Gazipur 100 MW PP | [8 empty] | 8 | 34 | 34 | 70 | 78 | 70 | 78 | 88 | 98 | 105 |  | 70 | 70 | 70 | 70 | 70 | 35 | 17 | 1088400
| Kaptai 7 MW Solar PP | [6 empty] | 1 | 1 | 2 | 4 | 3 | 4 | 3 | 1 | 1 | 1 | [10 empty] | 19922
| Jodiac Power | 17 | 17 | 17 | 17 | 17 | 17 | 17 | 17 | 17 | 17 | 17 | 17 | 17 | 31 | 36 | 36 | 36 | 36 |  | 36 | 36 | 36 | 36 | 36 | 36 | 36 | 661743
| Karnaphuli Power Ltd. | 54 | 54 | 17 | 17 | 17 | 17 | 17 | 18 | 48 | 28 | 17 | 43 | 51 | 52 | 55 | 72 | 72 | 72 |  | 72 | 72 | 72 | 72 | 72 | 61 | 54 | 1170904
82 | Madanganj 102 PP(Summit)
83 | Pagla (DPA )
84 | B.Baria (Aggreko) 85MW
85 | Keraniganj 100 MW PP (Powerpac)
86 | Meghnaghat CCPP ( Summit)
87 | Meghnaghat 100 MW(IEL) | [12 empty] | 16 | 25 | 30 | 8 | 10 | 30 |  | 33 | 33 | 33 | 33 | 42 |  |  | 255360
| Meghnaghat 104 MW PP (OPCL) | 55 | 55 | 17 | 17 | 17 | 17 | 25 | 42 | 52 | 17 | 17 | 39 | 52 | 53 | 53 | 52 | 53 | 54 |  | 54 | 54 | 55 | 55 | 55 | 55 | 55 | 1049280
88 | Ghorashal 78.5 MW PP(MAX)
90 | Ashuganj 53MW PP (United)
91 | Juldah 100 MW Unit-1 (Acorn) | 10 | 10 | 10 | 10 | 10 | 0 |  | 10 | 10 | 10 | 10 | 10 | 10 | 10 | 10 | 10 | 10 | 10 |  | 10 | 10 | 10 | 10 | 10 | 10 | 10 | 234480
92 | Fenchuganj 44MW (Energyprima) | 49 | 49 | 49 | 49 | 10 | 10 | 10 | 30 | 40 | 10 | 15 | 40 | 47 | 10 | 45 | 45 | 49 | 49 |  | 49 | 49 | 49 | 49 | 49 | 49 | 49 | 942912
93 | Ashuganj 51 MW PP (Midland) | 5 | 5 | 5 | 5 | 5 | 5 | 5 | 5 | 5 | 5 | 5 | 5 | 5 | 5 | 5 | 5 | 5 | 5 |  | 5 | 5 | 5 | 5 | 5 | 5 | 5 | 435852
94 | Gagnagar 102 MW PP (Digital Power) | 33 | 33 | 8 | 8 | 8 | 8 | 8 | 33 | 33 | 33 | 33 | 33 | 41 | 41 | 41 | 41 | 41 | 50 |  | 50 | 50 | 50 | 50 | 50 | 50 | 33 | 789408
95 | Patenga 50MW PP (Baraka) | [11 empty] | 2 | 18 | 19 | 19 | 19 | 19 | 19 |  | 19 | 19 | 19 | 19 | 19 |  |  | 201120
96 | Chattogram 108 MW PP (ECPV)
97 | katpotti 52 MW | [26 empty] | 0
98 | Bosila 108MW PP(CLC)
99 | Madanganj-55 MW PP(Summit) | 15 | 15 | 15 | 15 | 0 | [12 empty] | 7 |  | 30 | 40 | 40 |  |  |  |  | 189787
100 | Manikganj 55 MW PP (Northern) | 17 | 17 | 17 | 17 | 17 | 17 | 17 | 17 | 17 | 17 | 17 | 17 | 17 | 17 | 17 | 17 | 17 | 17 |  | 17 | 17 | 17 | 17 | 17 | 17 | 17 | 432987
101 | Kushiara 163 MW CCPP (KP)
102 | Sarishabari 3 MW Solar Plant | [6 empty] | 0 | 1 | 1 | 2 | 2 | 1 | 1 | 2 | 1 | 0 | [10 empty] | 12300
103 | Kamalaghat 54 MW PP(Banco Energy) | [9 empty] | 17 | 17 | 17 | 17 | 17 | 17 | 17 | 17 | 54 |  | 54 | 54 | 54 | 17 | 17 | 17 | 17 | 338040
104 | Keranigonj 300 MW PP (APR) | [26 empty] | 0
105 | Bramhangoan 100 MW PP (Aggreko)
106 | Mymensingh 200 MW PP (United) | 48 | 48 | 8 | 8 | 8 | 8 | 8 | 47 | 46 | 24 | 24 | 47 | 46 | 48 | 48 | 48 | 48 | 57 |  | 57 | 57 | 58 | 58 | 58 | 58 | 48 | 945600
112 | Aurahati 100MW PP (Aggreko)
114 | Kodda 149 MW PP Unit-1 (Summit) | 16 | 16 | 16 | 16 | 16 | 0 |  | 1 | 17 | 17 | 18 | 51 | 53 | 54 | 61 | 90 | 95 | 131 |  | 149 | 145 | 146 | 146 | 143 | 112 | 67 | 1456992
115 | Juldah 100 MW PP Unit-3 (Acorn) | 12 | 12 | 12 | 12 | 12 | 0 |  | 10 | 12 | 12 | 12 | 20 | 20 | 22 | 22 | 25 | 25 | 25 |  | 12 | 12 | 25 | 25 | 25 | 12 | 25 | 386880
116 | Chandpur 200MW (Desh energy) | 17 | 17 | 17 | 17 | 17 | 17 | 17 | 28 | 17 | 21 | 90 | 78 | 17 | 17 | 17 | 17 | 17 | 33 |  | 17 | 17 | 17 | 17 | 17 |  |  | 570240
117 | Ashuganj 150MW PP (Midland) | [8 empty] | 7 | 10 | 13 | 13 | 13 | 13 | 13 | 30 | 70 | 102 |  | 102 | 102 | 102 | 102 | 102 | 70 | 24 | 879854
118 | Bibiyana-III 400 MW CCPP | 370 | 340 | 329 | 335 | 357 | 363 | 416 | 417 | 350 | 338 | 340 | 417 | 422 | 328 | 365 | 365 | 358 | 375 |  | 397 | 399 | 400 | 411 | 412 | 362 | 363 | 8956000
| Jamalpur 115 MW PP (United) | 48 | 48 | 8 | 8 | 8 | 8 | 8 | 28 | 47 | 24 | 28 | 47 | 47 | 47 | 49 | 49 | 49 | 59 |  | 59 | 59 | 59 | 59 | 59 | 59 | 24 | 944400
| Anwara 300 MW PP (United) | 69 | 69 | 16 | 16 | 16 | 15 | 30 | 66 | 68 | 15 | 66 | 70 | 70 | 70 | 69 | 69 | 69 | 287 |  | 288 | 248 | 158 | 122 | 122 | 122 | 69 | 2037382
| Juldah unit-2 (Acorn) | 12 | 12 | 12 | 12 | 12 | 12 | 12 | 12 | 12 | 12 | 12 | 12 | 12 | 12 | 12 | 12 | 12 | 12 |  | 12 | 12 | 12 | 12 | 12 | 12 | 12 | 305280
| Anlima Energy Ltd. | 89 | 89 | 17 | 17 | 17 | 17 | 30 | 86 | 89 | 34 | 65 | 70 | 70 | 70 | 70 | 70 | 70 | 70 |  | 70 | 70 | 70 | 87 | 89 | 89 | 89 | 1607073
| Bhairob 54.5 MW | 17 | 17 | 17 | 17 | 17 | 17 | 17 | 17 | 17 | 17 | 15 | 17 | 17 |  |  |  | 7 | 17 |  | 17 | 17 | 17 | 17 | 17 | 17 | 17 | 385920
| Spectra Solar Plant Ltd. | [6 empty] | 1 | 4 | 15 | 17 | 29 | 25 | 27 | 22 | 9 | 5 | 1 | [9 empty] | 158701
| Chandpur 115(Doreen) | 24 | 18 | 17 | 18 | 18 | 13 | 18 | 18 | 18 | 17 | 17 | 18 | 18 | 17 | 18 | 24 | 39 | 70 |  | 25 | 17 | 17 | 17 | 20 | 34 | 34 | 569280
| Kanchan Purbachal Power Generation Ltd. | [7 empty] | 4 | 17 | 17 | 17 | 17 | 17 | 17 | 17 | 17 | 17 | 17 |  | 17 | 17 | 17 | 17 | 17 | 17 | 17 | 296640
| Mirsharai 150 MW (Oil) | [26 empty] | 0
Mirsharai 150 MW (Gas)
120 | Eastern Zone Total | 4470 | 4437 | 4140 | 3864 | 3758 | 3937 | 4237 | 4626 | 4580 | 4382 | 4595 | 5019 | 5206 | 4930 | 4960 | 5081 | 5358 | 6083 |  | 5847 | 5807 | 5634 | 5539 | 5530 | 5081 | 4714 | 118114695
121
122
123 | Khulna 60MW
124 | Khulna 115 MW PP (KPCL-1 & 3)
| Khulna 115 PP MW (KPCL-2) | [8 empty] | 32 | [7 empty] | 10 | 83 |  | 99 | 99 | 49 | 49 | 13 |  |  | 354240
125 | Khulna 330 MW CCPP (GAS)
126 | Khulna 330 MW CCPP (OIL)
127 | Khulna (Aggreeco) 55MW
128 | Faridpur 50 MW Peaking PP
Khulna 225 MW CCPP
129 | Rupsha 105 MW PP (Orion rupsha) | 35 | 35 | 17 | 17 | 0 |  |  | 7 | 53 | 35 | 17 | 17 | 17 | 17 |  |  | 2 | 56 |  | 74 | 74 | 74 | 75 | 35 |  |  | 714240
130 | Mongla Orion 100 MW Solar PP | [6 empty] | 5 | 18 | 29 | 45 | 51 | 62 | 66 | 36 | 36 | 9 | 1 | [9 empty] | 385920
131 | Rampal 1320 MW (BIFPCL) | 507 | 505 | 502 | 503 | 455 | 446 | 503 | 531 | 529 | 514 | 473 | 472 | 482 | 454 | 473 | 466 | 514 | 562 |  | 578 | 571 | 572 | 526 | 525 | 545 | 476 | 11904050
132 | United Payra Power Ltd. | [26 empty] | 0
133 | Bhola Nutan Biddut BD LTD (GAS) | 164 | 163 | 163 | 163 | 163 | 163 | 163 | 163 | 170 | 165 | 165 | 158 | 218 | 163 | 163 | 163 | 163 | 220 |  | 220 | 211 | 221 | 221 | 220 | 205 | 180 | 4345118
Bhola Nutan Biddut BD LTD (OIL)
Barisal 110 MW PP (Summit )
Barisal GT PP Unit-1& 2
136 | Barisal 307 MW
137 | Bhola 95 MW PP (Aggreko)
| Bhola 225 MW CCPP | 186 | 170 | 164 | 171 | 171 | 171 | 171 | 171 | 162 | 169 | 173 | 172 | 172 | 186 | 160 | 160 | 160 | 160 |  | 160 | 159 | 160 | 187 | 184 | 186 | 187 | 4177880
140 | Bhola 33 MW PP (Venture) | 19 | 18 | 17 | 16 | 16 | 17 | 15 | 15 | 14 | 14 | 16 | 16 | 18 | 17 | 14 | 14 | 14 | 19 |  | 18 | 19 | 22 | 23 | 22 | 21 | 20 | 412300
141 | Noapara 100 MW PP (Bangla Trac) | [26 empty] | 0
142 | Noapara 40 MW PP (Khanjahan Ali) | [17 empty] | 24 | [8 empty] | 28500
143 | Gopalganj 100 MW Peaking PP | [16 empty] | 32 | 32 |  | 32 | 32 | 3 |  |  |  |  | 109440
144 | Bheramara GTPP Unit-3
145 | Madhumati 100 MW PP
146 | Bheramara HVDC | 652 | 475 | 474 | 478 | 478 | 478 | 473 | 472 | 472 | 718 | 749 | 845 | 844 | 845 | 845 | 844 | 845 | 893 |  | 893 | 893 | 893 | 893 | 892 | 902 | 807 | 17212363
147 | Bheramara 410 MW CCPP | 0 | 0 | 0 | 0 | 0 | 0 | 0 | 0 | 0
148 | Payra 1320 MW | 340 | 300 | 280 | 270 | 250 | 260 | 280 | 300 | 300 | 250 | 250 | 250 | 260 | 250 | 250 | 250 | 270 | 370 |  | 380 | 380 | 350 | 350 | 310 | 300 | 290 | 8020600
149
150 | Barapukuria TPP Unit-1
151 | Barapukuria TPP Unit-2
152 | Barapukuria 275 MW TPP Unit-3 | 160 | 160 | 160 | 160 | 160 | 160 | 160 | 160 | 160 | 160 | 160 | 160 | 160 | 160 | 160 | 160 | 160 | 160 |  | 160 | 160 | 160 | 160 | 160 | 160 | 160 | 3894100
153 | Baghabari 71 MW GTPP
156 | Baghabari 100 MW GTPP
| Baghabari 50 MW Peaking PP | [17 empty] | 32 |  | 32 | 32 | [5 empty] | 80663
| Sirajgonj 6.55 MW Solar | [6 empty] | 0 | 1 | 0 | 0 | 0 | 0 | 0 | 0 | 0 | 0 | 0 | [9 empty] | 3300
157 | Sirajgonj 225MW CCPP Unit-1 (Gas) | 170 | 170 | 170 | 170 | 170 | 180 | 190 | 214 | 219 | 200 | 180 | 180 | 200 | 214 | 205 | 170 | 170 | 170 |  | 170 | 180 | 180 | 180 | 180 | 170 | 160 | 4675227
158 | Sirajgonj 225MW CCPP Unit-1(Oil)
Sirajgonj 225 MW CCPP Unit-2 (Gas)
Sirajgonj 225 MW CCPP Unit-2 (Oil)
159 | Sirajgonj 225MW CCPP Unit-3 (Gas)
Sirajgonj 225MW CCPP Unit-3 (Oil)
| Sirajgonj 400 MW CCPP Unit-4 | 308 | 295 | 289 | 302 | 336 | 355 | 391 | 390 | 288 | 296 | 347 | 346 | 403 | 333 | 300 | 295 | 286 | 290 |  | 322 | 275 | 329 | 296 | 289 | 287 | 338 | 7804109
160 | Sirajgonj 400MW CCPP Unit-4 (Oil)
161 | Bera 70 MW Peaking PP
162 | Bogra 22 MW PP (GBB) | 22 | 22 | 22 | 22 | 22 | 22 | 0 | 4 | 11 | 11 | 18 | 18 | 22 | 22 | 21 | 22 | 22 | 22 |  | 22 | 22 | 22 | 22 | 22 | 22 | 22 | 445920
163 | Bogura 20 MW PP (Energyprima)
164 | Ullapara 11 MW PP (Summit) | 8 | 8 | 8 | 8 | 8 | 8 | 8 | 11 | 11 | 11 | 11 | 11 | 11 | 8 | 11 | 11 | 11 | 11 |  | 11 | 11 | 11 | 11 | 11 | 11 | 8 | 237654
165 | Amnura 50 MW PP(Sinha)
166 | Katakhali 50 MW PP (Northern) | [17 empty] | 34 |  | 16 | 16 | 16 | 16 |  |  |  | 71523
167 | Katakhali 50 MW Peaking PP | [16 empty] | 3 | 40 |  | 40 | 32 | [5 empty] | 82298
168 | Santahar 50 MW Peaking PP | [16 empty] | 12 | 26 |  | 26 | 27 | [5 empty] | 71607
169 | Natore 52 MW PP (Rajlanka) | [8 empty] | 8 | 8 | 8 | 8 | 8 | 8 |  |  | 8 | 43 |  | 43 | 43 | 43 | 43 |  |  |  | 213715
170 | Chapainawabganj 100 MW Peaking PP | [16 empty] | 32 | 43 | [8 empty] | 65792
171 | Baghabari 200 MW PP (Paramount)
| Bagura 113 MW PP (Confidence)-2 | 35 | 0 | [5 empty] | 12 | 35 | 35 | 35 | 35 | 35 | 35 |  |  | 9 | 86 |  | 70 | 70 | 70 | 70 |  |  |  | 735648
172 | Confidence Power Bogura Unit-1 113 MW | 35 | 0 | [8 empty] | 35 | 35 | 35 | 35 |  |  | 50 | 100 |  | 70 | 70 | 70 | 70 |  |  |  | 562944
173 | Rangpur 20 MW GTPP | [10 empty] | 0 | 0 | 0 | 0 | 0 | 0 | 0 | 0 |  | 0 | 0
175 | Saidpur 20 MW GTPP
176 | Rangpur 113 MW PP (Confidence) | 34 | 34 | 34 | 34 | 34 | 0 |  | 9 | 40 | 35 | 34 | 34 | 34 | 34 | 10 |  | 31 | 49 |  | 49 | 49 | 49 | 34 |  |  |  | 651446
177 | Sympa Solar Power 8MW | [6 empty] | 0 | 1 | 2 | 4 | 5 | 5 | 5 | 5 | 4 | 2 | 0 | [9 empty] | 31753
178 | Energypac Power Venture Thakurgaon Ltd. | [8 empty] | 11 | 35 | 36 | 36 | 36 | 36 |  |  | 40 | 108 |  | 115 | 115 | 55 | 55 |  |  |  | 603840
| Intraco Solar 30 MW | [6 empty] | 1 | 8 | 14 | 20 | 25 | 29 | 19 | 15 | 17 | 3 | 0 | [9 empty] | 154731
| Adani Power Jharkhanda Ltd | [13 empty] | 75 | 101 | 101 | 100 | 106 |  | 108 | 106 | 142 | 160 | 156 | 146 | 137 | 1233090
178 | Teesta Solar Limited | [7 empty] | 27 | 52 | 69 | 84 | 87 | 80 | 66 | 47 | 17 | [10 empty] | 525600