## Forecast
[5 empty] | Power Grid Company of Bangladesh Ltd. | [10 empty] | QF-LDC-07
|  |  | Report on Forecasted Generation & Demand of national grid on | [6 empty] | 2022-12-12 | Monday
|  | Date (day): | 2022-12-12 |  | Monday
| Probable Maximum |  | Generation : |  | (a) At Day Peak Hour : | 8893.6 | MW |  |  | (b) At Evening Peak Hour : |  | 11234 | MW
Sl. | [6 empty] | Present | Actual Generation |  | Forecasted Available Gen. on |  | Ev. Peak Gen.Shortage |  | Plants under |  | Probable
No. | Name of the Power Station |  | Fuel | Producer | Installed Capacity |  | Capacity | On | 2022-12-11 | 2022-12-12 | during | for Fuel | for plant. S/D | Shut down (date)/ |  | Start up
[8 empty] | Day Peak | Ev. Peak | Day Peak | Ev. Peak | Limitation | M/C Problem | Remarks |  | Date
[5 empty] | Unit No. X Capacity | MW | MW | MW | MW | MW | MW | MW | MW
1 | Ghorasal Repowered CCPP:Unit-3 (GT |  | Gas | PDB | 1*260 | 260 | 260 | 0 | 0 | 0 | 0 |  | 260 | Under maint.
2 | Ghorasal Repowered CCPP Unit-4 |  | Gas | PDB | 1*210 | 210 | 180 | 0 | 0 | 0 | 0 |  | 180 | Line O/L
| Ghorasal TPP Unit-5 |  | Gas | PDB | 1*210 | 210 | 190 | 180 | 180 | 180 | 180
3 | Ghorasal 365 MW CCPP Unit-7 |  | Gas | PDB | 1*243+1*122 | 365 | 365 | 0 | 0 | 0 | 0 |  | 365 | GBC problem
| Ghorashal 78.5 MW PP(MAX) |  | Gas | QRPP | 2*40 | 0 | 0 | 0 | 0 | 0 | 0 |  |  | Contract Expired
4 | Ghorashal 108MW PP (Regent) |  | Gas | IPP | 34*3.35 | 108 | 108 | 51 | 56 | 56 | 56 | 52 |  | Gas shortage
5 | Haripur GTPP |  | Gas | SBU, PDB | 2*32 | 32 | 20 | 0 | 0 | 0 | 0 |  | 20 | Under maint.
6 | Haripur 412 MW CCPP |  | Gas | EGCB | 1*273+1*139 | 412 | 412 | 404 | 415 | 370 | 400 | 12 |  | Gas shortage
7 | Haripur 360MW CCPP(HPL) |  | Gas | IPP | 1*235+1*125 | 360 | 360 | 332 | 301 | 300 | 300 | 60 |  | Gas shortage
8 | Meghnaghat 450 MW CCPP(MPL) |  | Gas | IPP | 2*150+1*150 | 450 | 450 | 225 | 225 | 225 | 225 | 225 |  | Gas shortage
9 | Meghnaghat 100 MW(IEL) |  | HFO | NENP | 12*8.9 | 100 | 100 | 41 | 41 | 35 | 41 |  | 59 | Engine problem
10 | Meghnaghat CCPP(Summit) |  | Gas | IPP | 2*110+1*110 | 335 | 335 | 0 | 0 | 0 | 0 | 335 |  | Gas shortage
11 | Madanganj 102 PP(Summit) |  | HFO | NENP | 6*17 | 102 | 102 | 0 | 85 | 100 | 100
12 | Madanganj-55 MW PP(Summit) |  | HFO | IPP | 3*17.08+1*11.3 | 55 | 55 | 15 | 25 | 55 | 55
13 | Keraniganj 100 MW PP (Powerpac) |  | HFO | QRPP | 8*13.45 | 100 | 0 | 0 | 0 | 0 | 0 |  |  | Contract Expired
14 | Narshingdi 22 MW PP (Doreen) |  | Gas | SIPP, REB | 8*2.90 | 22 | 22 | 19 | 19 | 19 | 19
15 | 210 MW Siddhirgonj TPP |  | Gas | PDB | 1*210 | 210 | 115 | 0 | 0 | 0 | 0 |  | 115 | Under maint.
16 | Siddhirgonj 2*120 MW GTPP |  | Gas | EGCB | 2*105 | 210 | 210 | 0 | 0 | 0 | 0 | 210 |  | Gas shortage
17 | Siddhirganj 100 PP(Dutch Bangla) |  | HFO | NENP | 12*8.9 | 100 | 100 | 87 | 52 | 50 | 87 |  | 13 | Engine problem
18 | Siddhirganj 335 MW CCPP |  | Gas | EGCB | 1*217+118 | 335 | 335 | 0 | 0 | 0 | 0 | 335 |  | Gas shortage
19 | Gagnagar 102 MW PP (Digital Power) |  | HFO | IPP | 12*8.924 | 102 | 102 | 33 | 50 | 33 | 50 | 52 |  | Engine problem
20 | Katpotti 52 MW PP (Sinha) |  | HFO | IPP | 7*7.9 | 51 | 0 | 0 | 0 | 0 | 0 | 51 |  | Fuel shortage
21 | Kamalaghat 54 MW PP(Banco Energy) |  | HFO | IPP | 3*18 | 54 | 54 | 17 | 0 | 17 | 54
22 | Kodda 150MW PP |  | HFO | BPDB-RPCL | 9*17.06 | 149 | 149 | 16 | 32 | 16 | 32 | 117 |  | Fuel shortage
23 | Manikganj 55 MW PP (Northern) |  | HFO | IPP | 3*19.3 | 55 | 55 | 17 | 17 | 17 | 17
24 | Nababganj 55 MW PP (Southern power ) |  | HFO | IPP | 3*19.3 | 55 | 55 | 17 | 17 | 17 | 55
25 | Bosila 108MW PP(CLC) |  | HFO | IPP | 12*8.775+1*3.5 | 108 | 0 | 0 | 0 | 0 | 0
26 | Summit Power,(Madhabdi+Ashulia) |  | Gas | SIPP,REB | 3*3.67+4*8.73 | 80 | 80 | 49 | 33 | 49 | 49 |  | 31 | Engine problem
27 | Maona 33 MW PP(Summit) |  | Gas | SIPP,REB | 4*8.73 | 33 | 33 | 25 | 25 | 25 | 25 |  | 8 | Engine problem
28 | Rupganj 33 MW PP(Summit) |  | Gas | SIPP,REB | 4*8.73 | 33 | 33 | 14 | 22 | 32 | 32
29 | Gazipur 52 MW PP |  | HFO | RPCL | 6*8.9 | 52 | 52 | 50 | 50 | 50 | 50
30 | Tongi 80 MW GTPP |  | Gas | PDB | 1* 105 | 105 | 105 | 0 | 0 | 0 | 0 |  | 105 | Under maint.
31 | Kodda 300 MW PP Unit-2 (Summit) |  | HFO | IPP | 18*17.076 | 300 | 300 | 97 | 278 | 98 | 282 |  | 18 | Engine problem
32 | Keranigonj 300 MW PP (APR) |  | HSD | IPP | 256*1.4 | 300 | 300 | 150 | 73 | 0 | 150 | 150 |  | Fuel conservation
33 | Bramhangoan 100 MW PP (Aggreko) |  | HSD | IPP | 114*0.959 | 100 | 100 | 90 | 0 | 0 | 50 | 50 |  | Fuel conservation
34 | Aurahati 100MW PP (Aggreko) |  | HSD | IPP | 0.85*23+0.95*91 | 100 | 100 | 87 | 0 | 0 | 50 | 50 |  | Fuel conservation
35 | Kodda 149 MW PP Unit-1 (Summit) |  | HFO | IPP | 8*18.45+8.97 | 149 | 149 | 56 | 125 | 90 | 135 |  | 14 | Engine problem
36 | Gazipur 100 MW PP |  | HFO | RPCL | 6*17.5 | 105 | 105 | 105 | 105 | 70 | 105
37 | Meghnaghat 104 MW PP (OPCL) |  | HFO | IPP | 18.5*6 | 104 | 104 | 55 | 55 | 55 | 55 | 49 |  | Fuel shortage
38 | Manikgonj 162MW PP(MPGL) |  | HFO | IPP | 9*18 | 162 | 162 | 17 | 46 | 17 | 54 |  |  | Fuel shortage
39 | Spectra Solar Plant Ltd. |  | Solar | IPP | 35 | 35 | 35 | 26 | 0 | 30 | 0
40 | Kanchan Purbachal Power Generation Ltd. |  | HFO | IPP | 18.4*3 | 55 | 55 | 0 | 10 | 17 | 17 | 38 |  | Fuel shortage
| Dhaka area Total |  |  |  |  | 6263 | 5847 | 2275 | 2337 | 2023 | 2725 | 1786 | 1188
41 | Chattogram TPP-1 |  | Gas | PDB | 1*210 | 210 | 180 | 0 | 0 | 0 | 0 | 180 |  | Gas shortage
| Chattogram TPP-2 |  | Gas | PDB | 1*210 | 210 | 180 | 0 | 0 | 0 | 0 | 180 |  | Gas shortage
42 | Raozan 25 MW PP |  | HFO | RPCL | 3*8.9 | 25 | 25 | 17 | 25 | 17 | 25 |  |  | Fuel shortage
43 | Teknaf 20MW PP (Solartech) |  | Solar | IPP | 20 | 20 | 20 | 20 | 0 | 20 | 0
44 | Patenga 50MW PP (Baraka) |  | HFO | IPP | 8*6.98 | 50 | 50 | 20 | 20 | 19 | 19 |  | 31 | Engine problem
45 | Karnaphuli Hydro PP Unit-1,2,3,4, 5 |  | Hydro | PDB | 2*40+3*50 | 230 | 230 | 46 | 46 | 46 | 46 | 184 |  | Low Water Level
46 | Sikalbaha 225MW CCPP |  | Gas/HSD | PDB | 1*150+1*175 | 225 | 225 | 150 | 150 | 150 | 150 |  | 75 | ST under maint
47 | Sikalbaha Peaking GT |  | Gas/HSD | PDB | 1*150 | 150 | 150 | 0 | 0 | 0 | 0 |  | 150 | Under maint
48 | Sikalbaha 105 MW PP (Baraka Sikalbaha) |  | HFO | IPP | 6*17.5 | 105 | 105 | 17 | 51 | 17 | 51
49 | Hathazari 100 MW peaking PP |  | HFO | PDB | 11*8.9 | 98 | 98 | 32 | 40 | 22 | 40 | 58 |  | Fuel shortage
50 | Dohazari -Kalaish 100 MW Peaking |  | HFO | PDB | 6*17 | 102 | 102 | 17 | 47 | 17 | 50 | 52 |  | Fuel shortage
51 | Juldah 100 MW Unit-1 (Acorn) |  | HFO | NENP | 8*13.45 | 100 | 100 | 10 | 10 | 10 | 10 | 90 |  | Fuel shortage
52 | Juldah 100 MW PP Unit-3 (Acorn) |  | HFO | IPP | 8*13.5 | 100 | 100 | 100 | 20 | 100 | 12 | 88 |  | Fuel shortage
53 | Barabkunda 22 MW PP (Regent) |  | Gas | SIPP, PDB | 8*2.90 | 22 | 22 | 0 | 0 | 0 | 0 | 22 |  | Gas shortage
* | Malancha, Ctg. EPZ (United) |  | Gas |  | 5*8.73+3*9.34 |  | 0 | 2 | 5 | 5 | 9
54 | Chattogram 108 MW PP (ECPV) |  | HFO | IPP | 16*7 | 108 | 108 | 0 | 0 | 0 | 0 | 108 |  | Fuel shortage
55 | Kaptai 7 MW Solar PP |  | Solar | PDB | 7.4 MW | 7 | 7 | 4 | 0 | 5 | 0
56 | Anwara 300 MW PP (United) |  | HFO | IPP | 17*17+24 | 300 | 300 | 233 | 285 | 200 | 300
57 | Jodiac Power |  | HFO | IPP | 3*18.55+1*3.6 | 54 | 54 | 17 | 36 | 36 | 36 |  | 18 | Engine problem
58 | Karnaphuli Power Ltd. |  | HFO | IPP | 18.415*6+6.5 | 110 | 110 | 54 | 72 | 54 | 72 |  | 38 | Engine problem
59 | Juldah unit-2 (Acorn) |  | HFO | IPP | 8*13.6 | 100 | 100 | 12 | 12 | 12 | 12 | 88 |  | Fuel shortage
60 | Anlima Energy Ltd. |  | HFO | IPP | 6*21.2 | 116 | 116 | 89 | 89 | 89 | 89 |  | 27 | Engine problem
| Mirsharai 150 MW |  | Gas/HSD | BPDB-RPCL | 18.5*9 | 0 | 0 | 0 | 0 | 0 | 0
| Chattogram area Total |  |  |  |  | 2442 | 2382 | 840 | 908 | 819 | 921 | 1050 | 339
61 | Ashuganj TPP Unit- 3 |  | Gas | APSCL | 1*150 | 0 | 0 | 0 | 0 | 0 | 0 |  |  | Contract Expired
| Ashuganj TPP Unit- 4 |  | Gas | APSCL | 1*150 | 0 | 0 | 0 | 0 | 0 | 0 |  |  | Contract Expired
| Ashuganj TPP Unit- 5 |  | Gas | APSCL | 1*150 | 150 | 134 | 0 | 0 | 0 | 0 | 134 |  | Gas shortage
62 | Ashuganj 225 MW CCPP |  | Gas | APSCL | 1*142+1*75 | 221 | 221 | 200 | 219 | 200 | 220
63 | Ashuganj 450 MW CCPP(North) |  | Gas | APSCL | 1*360 | 360 | 360 | 290 | 0 | 0 | 0 | 360 |  | Gas shortage
64 | Ashuganj 450 MW CCPP(South) |  | Gas | APSCL | 1*360 | 360 | 360 | 210 | 250 | 250 | 300 | 60 |  | Gas shortage
| Ashuganj 420 MW CCPP(East) |  | Gas | APSCL | 284*1+136*1 | 284 | 284 | 3 | 130 | 350 | 350 |  |  | On test.
65 | Ashuganj 50 MW PP |  | Gas | APSCL | 14*3.968 | 53 | 45 | 0 | 0 | 10 | 10 | 35 |  | Gas shortage
66 | Ashuganj 55 MW PP (Precision) |  | Gas | QRPP | 15*4 | 55 | 55 | 0 | 0 | 5 | 5 | 50 |  | Gas shortae
67 | Ashuganj 195MW PP (APSCL-United) |  | Gas | IPP | 20*9.73+1*16 | 195 | 195 | 0 | 0 | 8 | 8 | 187 |  | Gas shortage
68 | Ashuganj 51 MW PP (Midland) |  | Gas | IPP | 6*9.34 | 51 | 51 | 5 | 5 | 5 | 5 | 46 |  | Gas shortage
69 | Ashuganj 150MW PP (Midland) |  | HFO | IPP | 23*7.015 | 150 | 150 | 13 | 97 | 15 | 102 | 48 |  | Fuel shortage
70 | Titas 50 MW Peaking PP |  | HFO | PDB | 6*8.92 | 52 | 52 | 37 | 37 | 30 | 37 |  | 15 | Engine problem
71 | Chandpur 150 MW CCPP |  | Gas | PDB | 1*106+1*57 | 163 | 163 | 0 | 0 | 0 | 0 | 163 |  | Under Maint.
72 | Chandpur 200MW (Desh energy) |  | HFO | IPP | 12*18.4 | 200 | 200 | 17 | 37 | 34 | 200
73 | Feni 22MW PP (Doreen) |  | Gas | SIPP, PDB | 8*2.90 | 22 | 22 | 21 | 20 | 21 | 21
74 | Feni 11 MW PP (Doreen) |  | Gas | SIPP, REB | 4*2.90 | 11 | 11 | 10 | 10 | 10 | 10
** | Impoprt (Tripura) |  |  | Imported power | 0 | 160 | 160 | 96 | 108 | 143 | 166
75 | Jangalia 33MW PP (Summit) |  | Gas | SIPP, PDB | 4*8.73 | 33 | 33 | 22 | 24 | 28 | 30
76 | Jangalia 52 MW PP (Lakdanavi) |  | HFO | IPP | 6*8.92 | 52 | 52 | 8 | 8 | 8 | 8 | 44 |  | Fuel shortage
77 | Cumilla 25 MW PP (Summit) |  | Gas | SIPP, REB | 3*3.67+2*6.97 | 25 | 25 | 15 | 15 | 15 | 15 |  | 10 | Engine problem
78 | Daudkandi 200 MW PP (B.Trac) |  | HSD | IPP | 154*1.4 | 200 | 200 | 50 | 0 | 0 | 100 | 100 |  | Fuel conservation
79 | Feni Lanka Power |  | HFO | IPP | 7*18.415+1*9.78 | 114 | 114 | 17 | 17 | 17 | 17 | 97 |  | Fuel shortage
80 | Chowmuhani 113 MW |  | HFO | IPP | 12*9.78+2*3.1 | 113 | 113 | 98 | 116 | 65 | 113
81 | Bhairob 54.5 MW |  | HFO | IPP | 3*18.2 | 54 | 54 | 17 | 17 | 17 | 17 |  | 37 | Engine problem
82 | Chandpur 115(Doreen) |  | HFO | IPP | 4*18.5+2*22.5 | 115 | 115 | 18 | 70 | 34 | 70 |  | 45 | Engine problem
| Cumilla Area Total |  |  |  |  | 3193 | 3169 | 1147 | 1180 | 1265 | 1804 | 1324 | 107
83 | RPCL 210MW CCPP |  | Gas | IPP | 4*35+1*70 | 210 | 202 | 34 | 44 | 70 | 75 | 127 |  | Gas shortage
84 | Tangail 22 MW PP (Doreen) |  | Gas | SIPP, PDB | 8*2.90 | 22 | 22 | 19 | 19 | 19 | 19 | 3 |  | Gas shortage
85 | Jamalpur 95 MW PP(Powerpac) |  | HFO | IPP | 12*8.924 | 95 | 0 | 0 | 0 | 0 | 0
86 | Sarishabari 3 MW Solar Plant |  | Solar | IPP | 1*3 | 3 | 3 | 2 | 0 | 1.6 | 0
87 | Mymensingh 200 MW PP (United) |  | HFO | IPP | 9.78*21 | 200 | 200 | 58 | 57 | 50 | 57 | 143 |  | Fuel shortage
88 | Jamalpur 115 MW PP (United) |  | HFO | IPP | 9.78*12 | 115 | 115 | 59 | 59 | 47 | 59 | 56 |  | Fuel shortage
89 | Sutiakhali 50 MW Solar PP |  | Solar | IPP | 50 | 50 | 50 | 43 | 0 | 50 | 0
90 | Tangail Palli Power Gen 22 MW |  | HFO | IPP | 4*6.7 | 22 | 22 | 12 | 12 | 12 | 12 |  | 10 | Engine problem
| Mymensingh Area Total |  |  |  |  | 717 | 614 | 227 | 191 | 249.6 | 222 | 130 | 10
91 | Fenchugonj CCPP Phase-1 |  | Gas | PDB | 2*32+1*33 | 97 | 70 | 30 | 30 | 30 | 30 |  | 40 | Machine problem.
92 | Fenchugonj CCPP Phase-2 |  | Gas | PDB | 2*35+1*35 | 104 | 90 | 42 | 42 | 42 | 42 |  | 48 | Machine problem
93 | Kushiara 163 MW CCPP (KP) |  | Gas | IPP | 1*109+1*54 | 163 | 163 | 0 | 0 | 0 | 0 | 78 |  | Gas shortage
94 | Shajibazar 330 MW CCPP |  | Gas | PDB | 3*110 | 330 | 330 | 0 | 0 | 0 | 0 |  | 330 | Under maint.
95 | Fenchugonj 51 MW PP (Barakatullah) |  | Gas | RPP | 19*2.90 | 51 | 51 | 33 | 33 | 22 | 22
96 | Fenchuganj 44MW (Energyprima) |  | Gas | NENP | 12*3.3+5*2 | 50 | 50 | 45 | 46 | 30 | 44 | 20 |  | Gas Shortage
97 | Hobiganj 11MW PP Cofidence-E |  | Gas | SIPP, REB | 4*2.90 | 11 | 11 | 8 | 8 | 8 | 8 | 3 |  | Gas shortage
98 | Shahjibazar GTPP Unit- 8 & 9 |  | Gas | PDB | 2*35 | 70 | 66 | 34 | 63 | 64 | 64 |  | 2
99 | Shahjibazar 86MW PP (Shahjibazar) |  | Gas | RPP | 32*2.90 | 86 | 86 | 0 | 86 | 0 | 86
100 | Shahjibazar 100 MW GTPP |  | Gas | PDB | 1*100 | 100 | 100 | 0 | 0 | 0 | 0 |  | 100 | Under maint.
101 | Sylhet 225 MW CCPP |  | Gas | PDB | 1*142+1*89 | 231 | 231 | 219 | 218 | 218 | 220
102 | Sylhet 20 MW GTPP |  | Gas | PDB | 1*20 | 20 | 20 | 18 | 18 | 19 | 19
103 | Sylhet 50MW PP (EPL) |  | Gas | NENP | 27*2 | 50 | 50 | 11 | 11 | 11 | 11 | 39 |  | Gas shortage
104 | Shahjahanulla 25 MW PP |  | Gas | SIPP, REB | 3*9.34 | 25 | 25 | 22 | 24 | 22 | 22
105 | Bibiana-II 341 MW CCPP (Summit) |  | Gas | IPP | 1*222+1*119 | 341 | 341 | 0 | 0 | 0 | 0 |  | 341 | Under maint. |  | 2022-12-23
106 | Bibiyana-III 400 MW CCPP |  | Gas | PDB | 400 MW | 400 | 400 | 418 | 420 | 400 | 400
107 | Sylhet 10MW PP (Desh) |  | Gas | RPP | 6*1.95 | 10 | 10 | 9 | 10 | 10 | 10
108 | Bibiyana South 400 MW |  | Gas | PDB | 400 MW | 383 | 383 | 260 | 260 | 260 | 260 |  | 123 | Machine problem
| Sylhet Area Total |  |  |  |  | 2522 | 2477 | 1149 | 1269 | 1136 | 1238 | 140 | 984
109 | Bheramara GTPP Unit-3 |  | HSD | PDB | 1*20 | 20 | 16 | 0 | 0 | 0 | 0 | 16 |  | Fuel conservation
** | Bheramara (HVDC ) |  | 0 | Imported power | 2*500 | 1000 | 1000 | 903 | 904 | 925 | 925
110 | Khulna 115 PP MW (KPCL-2) |  | HFO | NENP | 7*17 | 115 | 115 | 0 | 66 | 32 | 66
111 | Faridpur 50 MW Peaking PP |  | HFO | PDB | 8*6.89 | 54 | 54 | 0 | 0 | 0 | 38 |  | 16 | Engine problem
112 | Khulna 225 MW CCPP |  | HSD | NWPGCL | 1*150+1*75 | 230 | 230 | 0 | 0 | 0 | 0 | 230 |  | Fuel shortage
113 | Gopalganj 100 MW Peaking PP |  | HFO | PDB | 16*6.98 | 109 | 109 | 0 | 80 | 0 | 80 |  | 29 | Engine problem
114 | Bheramara 410 MW CCPP |  | Gas | NWPGCL | 1*278+1*132 | 410 | 410 | 0 | 0 | 0 | 0 | 410 |  | Gas shortage.
115 | Noapara 40 MW PP (Khanjahan Ali) |  | HFO | NENP | 5*8.5 | 40 | 40 | 0 | 40 | 0 | 40 | 0 |  | Fuel shortage
116 | Noapara 100 MW PP (Bangla Trac) |  | HSD | IPP | 70*1.4 | 100 | 100 | 0 | 0 | 0 | 50 | 50 |  | Fuel conservation
117 | Rupsha 105 MW PP (Orion rupsha) |  | HFO | IPP | 6*18.445 | 105 | 105 | 0 | 45 | 55 | 94 |  | 11 | Engine problem
118 | Madhumati 100 MW PP |  | HFO | NWPGCL | 6*18 | 105 | 105 | 0 | 0 | 0 | 0 | 105 |  | Fuel shortage
119 | Mongla Orion 100 MW Solar PP |  | Solar | IPP | 100 | 100 | 100 | 71 | 0 | 100 | 0
| Khulna 330 MW CCPP (OIL) |  | Gas/HSD | BPDB | 1*220+1*110 | 0 | 0 | 0 | 0 | 0 | 0 |  |  | On test.
| Rampal 1320 MW (BIFPCL) |  | Coal | NTPC&BPDB | 0 | 0 | 0 | 399 | 483 | 550 | 550 |  |  | On test.
| Khulna Area Total |  |  |  |  | 2388 | 2384 | 1373 | 1618 | 1662 | 1843 | 811 | 56
120 | Barisal 110 MW PP (Summit ) |  | HFO | IPP | 7*17.076 | 110 | 110 | 0 | 0 | 0 | 0 |  |  | Line O/L
121 | Bhola 33 MW PP (Venture) |  | Gas | NENP | 1*34.50 | 40 | 40 | 16 | 20 | 18 | 18 |  | 22 | Engine problem
122 | Bhola 225 MW CCPP |  | Gas | PDB | 2*63+1*68 | 194 | 194 | 160 | 183 | 187 | 187 |  | 7
| Bhola 95 MW PP (Aggreko) |  | Gas | QRPP | 96*1.10 | 0 | 0 | 0 | 0 | 0 | 0 |  |  | Contract Expired |  | From 18-3-2022
123 | Payra 1320 MW |  | Coal | BCPCL | 2*622 | 1244 | 1244 | 270 | 330 | 300 | 380 |  | 864 | Rampal Test
124 | Bhola Nutan Biddut BD LTD |  | Gas | IPP | 220 | 220 | 220 | 195 | 220 | 200 | 220
125 | United Payra Power Ltd. |  | HFO | IPP | 8*18.5+1*9.5 | 150 | 150 | 0 | 0 | 0 | 35 |  |  | Line O/L
| Barisal 307 MW |  | Coal | BCPCL | 0 | 0 | 0 | 0 | 0 | 0 | 0 |  |  | On test.
| Barisal Area Total |  |  |  |  | 1958 | 1958 | 641 | 753 | 705 | 840 | 0 | 893
126 | Baghabari 71 MW GTPP |  | Gas | PDB | 1*71 | 71 | 71 | 50 | 70 | 70 | 70 | 1 |  | Gas shortage
| Baghabari 100 MW GTPP |  | Gas | PDB | 1*100 | 100 | 100 | 0 | 0 | 0 | 0 | 100 |  | Gas shortage
127 | Baghabari 50 MW Peaking PP |  | HFO | PDB | 6*8.9 | 52 | 52 | 0 | 32 | 0 | 32 |  | 20 | Engine problem
128 | Bera 70 MW Peaking PP |  | HFO | PDB | 9*8.29 | 71 | 71 | 0 | 0 | 0 | 25 |  | 46 | Engine problem
129 | Amnura 50 MW PP(Sinha) |  | HFO | QRPP | 7*7.79 | 50 | 0 | 0 | 0 | 0 | 0 |  |  | Contract Expired
130 | Katakhali 50 MW PP (Northern) |  | HFO | QRPP | 6*8.9 | 50 | 50 | 0 | 42 | 16 | 42 |  | 8 | Engine problem
131 | Katakhali 50 MW Peaking PP |  | HFO | PDB | 6*8.7 | 50 | 50 | 0 | 40 | 0 | 40 | 10 |  | Fuel shortage
132 | Sirajgonj 225MW CCPP Unit-1 |  | Gas/HSD | NWPGCL | 1*150+1*75 | 210 | 210 | 160 | 195 | 205 | 210
133 | Sirajgonj 225MW CCPP Unit-2 |  | Gas/HSD | NWPGCL | 1*150+1*75 | 220 | 220 | 0 | 0 | 0 | 0 | 220 |  | Fuel shortage
134 | Sirajgonj 225MW CCPP Unit-3 |  | Gas/HSD | NWPGCL | 1*141 | 220 | 220 | 0 | 0 | 0 | 0 | 220 |  | Gas shortage
135 | Sirajgonj 400 MW CCPP Unit-4 |  | Gas/HSD | SNWPGCL | 1*282+1*132 | 414 | 414 | 285 | 416 | 330 | 410
136 | Santahar 50 MW Peaking PP |  | HFO | PDB | 6*8.7 | 50 | 50 | 0 | 0 | 0 | 35 |  | 15 | Engine problem
137 | Bogra 22 MW PP (GBB) |  | Gas | RPP | 6*4 | 22 | 22 | 22 | 22 | 22 | 22
138 | Bogura 20 MW PP (Energyprima) |  | Gas | NENP | 5*3.3+5*2 | 20 | 0 | 0 | 0 | 0 | 0 |  |  | Contract Expired
139 | Ullapara 11 MW PP (Summit) |  | Gas | SIPP, REB | 4*2.90 | 11 | 11 | 11 | 5 | 5 | 11
140 | Natore 52 MW PP (Rajlanka) |  | HFO | IPP | 6*8.92 | 52 | 52 | 0 | 43 | 43 | 43 |  | 9 | Engine problem
141 | Chapainawabganj 100 MW Peaking PP |  | HFO | PDB | 12*8.924 | 104 | 104 | 0 | 24 | 0 | 89 |  | 15 | Engine problem
142 | Baghabari 200 MW PP (Paramount) |  | HSD | IPP | 135*1.6 | 200 | 200 | 0 | 0 | 0 | 0 | 200 |  | Fuel shortage
143 | Bagura 113 MW PP (Confidence)-2 |  | HFO | IPP | 6*18.55+7.2 | 113 | 113 | 0 | 66 | 35 | 113
144 | Confidence Power Bogura Unit-1 113 MW |  | HFO | IPP | 6*18.55 | 113 | 113 | 0 | 109 | 35 | 113
145 | Sirajgonj 6.55 MW Solar |  | Solar | NWPGCL | 1*6 | 6 | 6 | 4 | 0 | 6 | 0
| Adani Power Jharkhanda Ltd |  | Coal | Import | 0 | 0 | 0 | 164 | 0 | 0 | 0
| Rajshahi Area Total |  |  |  |  | 2199 | 2129 | 696 | 1064 | 767 | 1255 | 751 | 113
146 | Barapukuria TPP Unit-1 |  | Coal | PDB | 1*125 | 125 | 85 | 0 | 0 | 0 | 0 | 85 |  | Coal shortage
| Barapukuria TPP Unit-2 |  | Coal | PDB | 1*125 | 125 | 85 | 0 | 0 | 0 | 0 |  | 85 | Under maint
147 | Barapukuria 275 MW TPP Unit-3 |  | Coal | PDB | 1*275 | 274 | 274 | 159 | 160 | 160 | 160 |  |  | Machine problem
148 | Rangpur 20 MW GTPP |  | HSD | PDB | 1*20 | 20 | 20 | 0 | 0 | 0 | 0 | 20 |  | Fuel conservation
149 | Saidpur 20 MW GTPP |  | HSD | PDB | 1*20 | 20 | 20 | 0 | 0 | 0 | 0 | 20 |  | Fuel conservation
150 | Rangpur 113 MW PP (Confidence) |  | HFO | IPP | 9*6.984+7*7.015+3.15*2 | 113 | 113 | 43 | 103 | 34 | 113
151 | Sympa Solar Power 8MW |  | Solar | IPP | 8 MW | 8 | 8 | 5 | 0 | 8 | 0
152 | Energypac Power Venture Thakurgaon Ltd. |  | HFO | IPP | 115 | 115 | 115 | 0 | 70 | 35 | 113
| Intraco Solar 30 MW |  | Solar | IPP | 1*30 | 30 | 30 | 23 | 0 | 30 | 0
| Teesta Solar Limited |  | Solar | BPCL | 16*12.5 | 0 | 0 | 87 | 0 | 0 | 0
| Rangpur Area Total |  |  |  |  | 830 | 750 | 317 | 333 | 267 | 386 | 125 | 85
| Total |  |  |  |  | 22512 | 21710 | 8665 | 9653 | 8893.6 | 11234 | 6117 | 3775
A. |  | 2022-12-11 | (Yesterday) |  |  |  |  | Sunday
1 | Highest Generation : |  |  | 9653 | MW at | 18:00 | hrs | 11 Evening Peak Hour : | [5 empty] | 18:00 | hrs.
2 | Minimum Generation : |  |  | 6264 | MW at | 5:00 | hrs | 12 Max. Demand (Generation end) at evening peak hour : | [5 empty] | 9653 | MW
3 | Day peak Generation : |  |  | 8665 | MW at | 12:00 | hrs | 13 Max. Demand (Substation end) at evening peak hour : | [5 empty] | 9389.49 | MW
4 | Evening peak Generation : |  |  | 9653 | MW at | 18:00 | hrs | 14 Load Shed (Substation end) at evening peak hour : | [5 empty] | 0 | MW
5 | Total Energy Generation : |  | 195.0287 | MKWHr | By Solar | 1.7021 | MKWHr | 15. Area wise Demand (S/S end), Supply (S/S end) & | [5 empty] | 16. Hourly Load Shed during
| By Gas : | 107.1342 | MKWHr |  | By Oil: | 37.7422 | MKWHr | Load Shed (S/S end) at Evening peak hour in MW : | [5 empty] | Evening Peak hours :
| By Coal : | 25.1984 | MKWHr |  | By Hydro: | 1.1047 | MKWHr | Area | Demand | Supply |  | Loadshed |  | Time |  | Loadshed
6 | Generation Shortfall : |  | For Fuel Limitation = |  |  | 6117 | MW | Dhaka | 3492.9 | 3492.9 |  | 0 |  | 18:00 |  | 0
|  |  | For Plants S/D or M/C prob = |  |  | 3775 | MW | Chittagong | 993.6 | 993.6 |  | 0 |  | 19:00 |  | 0
|  |  | Total = |  |  | 9892 | MW | Khulna | 1109.8 | 1109.8 |  | 0 |  | 19:30 |  | 0
7 | Total Gas Supplied : |  |  | 845.19 | MMCFD |  |  | Rajshahi | 955.6 | 955.6 |  | 0 |  | 20:00 |  | 0
8 | Fuel Cost : | i) Gas : | Taka | 117262485.626 | ii) Oil : | Taka | 510619040.56 | Comilla | 799 | 799 |  | 0 |  | 21:00 |  | 0
|  | iii) Coal : |  | 92934278 | Total | Taka | 720815804.186 | Mymensingh | 757 | 757 |  | 0 |  | 22:00 |  | 0
9 | Power flow through E-W Interconnectors : |  | Taka |  | i) Energy | 0 | MKWHr. | Sylhet | 353 | 353 |  | 0 |  | 23:00 |  | 0
| ii) During Peak Demand : |  |  | 1040 | MW (E to W) at | 18:00 | hrs | Barisal | 236.59 | 236.59 |  | 0 |  | 24:00 |  | 0
| iii) Maximum : |  |  | 430 | MW at | 7:00 | hrs | Rangpur | 692 | 692 |  | 0
10 | Maximum Temperature in Dhaka was |  |  |  | 29.5° C |  |  | Total | 9389.49 | 9389.49 |  | 0
B. |  | 2022-12-12 | (Today) |  |  |  | Monday |  |  | Probable max. temperature in Dhaka |  |  | 27.2° C
Forecast
1 | Maximum Demand* Evening (Generation end) |  |  |  | 10000 | MW |  | 6 Total Load Shed forecast (Substation end) : |  |  |  |  | 0 | MW
2 | Maximum Generation (Generation end) |  |  |  | 11234 | MW |  | 7 Area wise Load Shed forecast (Substation end) :
3 | Maximum Demand* Day (Generation end) |  |  |  | 8700 | MW
4 | Reserve(Generation end) |  |  |  | 1234 | MW |  | Dhaka | Chittagong | Khulna | Rajshahi | Comilla | Mymensingh | Sylhet | Barisal | Rangpur
5 | Total Energy Generation |  |  |  | 202.0395 | MKWHr |  | MW | MW | MW | MW | MW | MW | MW | MW | MW
6 | Actual Minimum Generation up to 8:00 hrs. |  |  |  | 6286 | MW at | 5:00 | 0 | 0 | 0 | 0 | 0 | 0 | 0 | 0 | 0
* Import Through HVDC C/B Interconnector : |  |  |  |  | i) Energy | 19.9622 | MKWHr. | ii) HVDC Flow at Peak Time |  | 904 | MW at | 18:00 | hrs.
* Import Through Comilla C/B Interconnector : |  |  |  |  | i) Energy | 2.185 | MKWHr. | iii) Maximum HVDC Flow : |  | 909 | MW at | 22:00 | hrs.
*Cost for HVDC, Tripura & Solar energy is not usually included in the total fuel cost.
Water Level of Kaptai Lake at 06:00 hr (ft): |  |  |  |  | (a) Yesterday : | 88.88 |  | (b) Today: | 88.69 |  | (c) Rule Curve: |  | 105.1
.
|  |  |  | Sub Divisional Engineer | [6 empty] | Executive Engineer
|  |  |  | Network Operation Division | [6 empty] | Network Operation Division

## YesterdayGen
2022-12-11
Plant Name | Ghorasal TPP (Unit-1&2) | Ghorasal Repowered CCPP:Unit-3 (GT | Ghorasal Repowered CCPP Unit-4 | Ghorasal TPP Unit-5 | Ghorasal 365 MW CCPP Unit-7 | Ghorashal 108MW PP (Regent) | Ghorashal 78.5 MW PP(MAX) | Haripur 412 MW CCPP | Haripur 360MW CCPP(HPL) | Plant Removed | Haripur GTPP | Meghnaghat 450 MW CCPP(MPL) | Meghnaghat CCPP(Summit) | Meghnaghat 100 MW(IEL) | Madanganj 102 PP(Summit) | Madanganj-55 MW PP(Summit) | Siddhirganj 335 MW CCPP | 210 MW Siddhirgonj TPP | Siddhirgonj 2*120 MW GTPP | Siddhirganj 100 PP(Dutch Bangla) | Gagnagar 102 MW PP (Digital Power) | Kodda 150MW PP | Keraniganj 100 MW PP (Powerpac) | Bosila 108MW PP(CLC) | Pagla (DPA ) | Katpotti 52 MW PP (Sinha) | Kamalaghat 54 MW PP(Banco Energy) | Manikganj 55 MW PP (Northern) | Nababganj 55 MW PP (Southern power ) | Narshingdi 22 MW PP (Doreen) | Summit Ashulia | Summit Madhabdi | Maona 33 MW PP(Summit) | Rupganj 33 MW PP(Summit) | Gazipur 52 MW PP | Tongi 80 MW GTPP | Karnaphuli Hydro PP Unit-1, 2 & 3 | Karnaphuli Hydro PP Unit-4 & 5 | Chattogram TPP-1 | Chattogram TPP-2 | Raozan 25 MW PP | Sikalbaha 225MW CCPP (Gas) | Sikalbaha 225MW CCPP(Oil) | Sikalbaha 150MW GTPP | Sikalbaha 150MW GTPP(Oil) | Plant Removed | Tangail Palli Power Gen 22 MW | Hathazari 100 MW peaking PP | Dohazari -Kalaish 100 MW Peaking | Juldah 100 MW Unit-1 (Acorn) | Chattogram 108 MW PP (ECPV) | Patenga 50MW PP (Baraka) | Barabkunda 22 MW PP (Regent) | Malancha, Ctg. EPZ (United) | Ashuganj TPP Unit- 3 | Ashuganj TPP Unit- 4 | Ashuganj TPP Unit- 5 | Ashuganj 450 MW CCPP(North) | Ashuganj 450 MW CCPP(South) | Ashuganj 225 MW CCPP | Ashuganj 195MW PP (APSCL-United) | Chandpur 150 MW CCPP | Ashuganj 50 MW PP | Ashuganj 55 MW PP (Precision) | Ashuganj 53MW PP (United) | Ashuganj 51 MW PP (Midland) | B.Baria (Aggreko) 85MW | Titas 50 MW Peaking PP | Jangalia 52 MW PP (Lakdanavi) | Feni 22MW PP (Doreen) | Feni 11 MW PP (Doreen) | Jangalia 33MW PP (Summit) | Cumilla 25 MW PP (Summit) | Impoprt (Tripura) | RPCL 210MW CCPP | Jamalpur 95 MW PP(Powerpac) | Tangail 22 MW PP (Doreen) | Sarishabari 3 MW Solar Plant | Fenchugonj CCPP Phase-1 | Fenchugonj CCPP Phase-2 | Fenchugonj 51 MW PP (Barakatullah) | Fenchuganj 44MW (Energyprima) | Kushiara 163 MW CCPP (KP) | Shajibazar 330 MW CCPP | Shahjibazar GTPP Unit- 8 & 9 | Shahjibazar 86MW PP (Shahjibazar) | Shahjibazar 50MW PP (EPL) | Sylhet 225 MW CCPP | Sylhet 20 MW GTPP | Sylhet 50MW PP (EPL) | Sylhet 10MW PP (Desh) | Bibiana-II 341 MW CCPP (Summit) | Shahjahanulla 25 MW PP | Hobiganj 11MW PP Cofidence-E | Daudkandi 200 MW PP (B.Trac) | Kodda 300 MW PP Unit-2 (Summit) | Keranigonj 300 MW PP (APR) | Bramhangoan 100 MW PP (Aggreko) | Mymensingh 200 MW PP (United) | Aurahati 100MW PP (Aggreko) | Kodda 149 MW PP Unit-1 (Summit) | Teknaf 20MW PP (Solartech) | Juldah 100 MW PP Unit-3 (Acorn) | Chandpur 200MW (Desh energy) | Ashuganj 150MW PP (Midland) | Bibiyana-III 400 MW CCPP | Jamalpur 115 MW PP (United) | Gazipur 100 MW PP | Sikalbaha 105 MW PP (Baraka Sikalbaha) | Kaptai 7 MW Solar PP | Anwara 300 MW PP (United) | Jodiac Power | Karnaphuli Power Ltd. | Feni Lanka Power | Chowmuhani 113 MW | Juldah unit-2 (Acorn) | Bibiyana South 400 MW | Meghnaghat 104 MW PP (OPCL) | Sutiakhali 50 MW Solar PP | Manikgonj 162MW PP(MPGL) | Anlima Energy Ltd. | Shahjibazar 100 MW GTPP | Bhairob 54.5 MW | Spectra Solar Plant Ltd. | Chandpur 115(Doreen) | Kanchan Purbachal Power Generation Ltd. | Ashuganj 420 MW CCPP(East) | Mirsharai 150 MW (Oil) | Mirsharai 150 MW (Gas) | EasternBlank | Bheramara (HVDC ) | Bheramara GTPP Unit-3 | Bheramara 410 MW CCPP | Khulna 115 MW PP (KPCL-1 & 3) | Khulna 115 PP MW (KPCL-2) | Khulna 225 MW CCPP | Khulna 60MW | Khulna (Aggreeco) 55MW | Faridpur 50 MW Peaking PP | Gopalganj 100 MW Peaking PP | Noapara 40 MW PP (Khanjahan Ali) | Bhola 225 MW CCPP | Bhola 33 MW PP (Venture) | Barisal 110 MW PP (Summit ) | Barisal GT PP Unit-1& 2 | Baghabari 100 MW GTPP | Baghabari 71 MW GTPP | Baghabari 50 MW Peaking PP | Bera 70 MW Peaking PP | Chapainawabganj 100 MW Peaking PP | Amnura 50 MW PP(Sinha) | Katakhali 50 MW PP (Northern) | Katakhali 50 MW Peaking PP | Natore 52 MW PP (Rajlanka) | Santahar 50 MW Peaking PP | Bogra 22 MW PP (GBB) | Bogura 20 MW PP (Energyprima) | Ullapara 11 MW PP (Summit) | Barapukuria TPP Unit-1 | Barapukuria TPP Unit-2 | Barapukuria 275 MW TPP Unit-3 | Rangpur 20 MW GTPP | Saidpur 20 MW GTPP | Sirajgonj 225MW CCPP Unit-1 (Gas) | Sirajgonj 225MW CCPP Unit-1(Oil) | Sirajgonj 225 MW CCPP Unit-2 (Gas) | Sirajgonj 225 MW CCPP Unit-2 (Oil) | Bhola 95 MW PP (Aggreko) | Noapara 100 MW PP (Bangla Trac) | Sirajgonj 225MW CCPP Unit-3 (Gas) | Sirajgonj 225MW CCPP Unit-3 (Oil) | Sirajgonj 400 MW CCPP Unit-4 | Rupsha 105 MW PP (Orion rupsha) | Baghabari 200 MW PP (Paramount) | Bagura 113 MW PP (Confidence)-2 | Madhumati 100 MW PP | Rangpur 113 MW PP (Confidence) | Sirajgonj 400MW CCPP Unit-4 (Oil) | Sympa Solar Power 8MW | Confidence Power Bogura Unit-1 113 MW | Payra 1320 MW | Bhola Nutan Biddut BD LTD (GAS) | Bhola Nutan Biddut BD LTD (OIL) | United Payra Power Ltd. | Sirajgonj 6.55 MW Solar | Mongla Orion 100 MW Solar PP | Energypac Power Venture Thakurgaon Ltd. | Khulna 330 MW CCPP (OIL) | Khulna 330 MW CCPP (GAS) | Rampal 1320 MW (BIFPCL) | Intraco Solar 30 MW | Barisal 307 MW | Adani Power Jharkhanda Ltd | Teesta Solar Limited | WesternBlank | Eastern Grid Total | Western Grid Total | Total (MW) | Gas (Public) | HVDC | Gas (Private) | HSD (Private) | HFO (Private) | Coal | Hydro | HSD (Public) | HFO (Public) | Tripura | Solar | Shortage | Water Level
1:00 | 0 | 0 | 0 | 180 | 0 | 30 | 0 | 405 | 342 |  | 0 | 225 | 0 | 0 | 0 | 0 | 0 | 0 | 0 | 0 | 33 | 0 | 0 | 0 | 0 | 0 | 0 | 17 | 17 | 16 | 22 | 26 | 20 | 32 | 0 | 0 | 46 | 0 | 0 | 0 | 0 | 150 | 0 | 0 | 0 |  | 9 | 0 | 17 | 10 | 0 | 0 | 0 | 28 | 0 | 0 | 0 | 260 | 250 | 162 | 8 | 0 | 10 | 10 | 0 | 5 | 0 | 0 | 8 | 21 | 10 | 33 | 15 | 80 | 114 | 0 | 20 | 0 | 30 | 42 | 33 | 49 | 0 | 0 | 34 | 50 | 0 | 218 | 19 | 11 | 10 | 0 | 22 | 8 | 0 | 95 | 0 | 0 | 48 | 0 | 51 | 0 | 25 | 9 | 20 | 411 | 24 | 17 | 17 | 0 | 16 | 17 | 54 | 0 | 35 | 12 | 260 | 55 | 0 | 17 | 89 | 0 | 17 | 0 | 34 | 17 | 70 | 0 | 0 |  | 713 | 0 | 0 | 0 | 0 | 0 | 0 | 0 | 0 | 0 | 0 | 175 | 19 | 0 | 0 | 0 | 0 | 0 | 0 | 0 | 0 | 0 | 0 | 0 | 0 | 22 | 0 | 8 | 0 | 0 | 160 | 0 | 0 | 160 | 0 | 0 | 0 | 0 | 0 | 0 | 0 | 282 | 0 | 0 | 0 | 0 | 0 | 0 | 0 | 0 | 290 | 183 | 0 | 0 | 0 | 0 | 0 | 0 | 0 | 462 | 0 | 0 | 133 | 0 |  | 4567 | 2607 | 7174 | 3203 | 713 | 1307 | 0 | 763 | 1045 | 46 | 0 | 17 | 80 | 0 | 0 | 88.89
2:00 | 0 | 0 | 0 | 180 | 0 | 30 | 0 | 404 | 320 |  | 0 | 225 | 0 | 0 | 0 | 0 | 0 | 0 | 0 | 0 | 33 | 0 | 0 | 0 | 0 | 0 | 0 | 17 | 17 | 16 | 22 | 27 | 20 | 32 | 0 | 0 | 46 | 0 | 0 | 0 | 0 | 152 | 0 | 0 | 0 |  | 12 | 0 | 17 | 10 | 0 | 0 | 0 | 29 | 0 | 0 | 0 | 260 | 200 | 170 | 8 | 0 | 10 | 5 | 0 | 5 | 0 | 0 | 0 | 21 | 10 | 33 | 15 | 76 | 114 | 0 | 20 | 0 | 30 | 42 | 33 | 48 | 0 | 0 | 34 | 0 | 0 | 218 | 19 | 11 | 10 | 0 | 22 | 8 | 0 | 30 | 0 | 0 | 24 | 0 | 39 | 0 | 12 | 34 | 0 | 411 | 24 | 17 | 17 | 0 | 16 | 17 | 54 | 0 | 8 | 12 | 260 | 54 | 0 | 17 | 89 | 0 | 17 | 0 | 34 | 17 | 68 | 0 | 0 |  | 623 | 0 | 0 | 0 | 0 | 0 | 0 | 0 | 0 | 0 | 0 | 182 | 18 | 0 | 0 | 0 | 0 | 0 | 0 | 0 | 0 | 0 | 0 | 0 | 0 | 22 | 0 | 8 | 0 | 0 | 160 | 0 | 0 | 160 | 0 | 0 | 0 | 0 | 0 | 0 | 0 | 259 | 0 | 0 | 0 | 0 | 0 | 0 | 0 | 0 | 280 | 183 | 0 | 0 | 0 | 0 | 0 | 0 | 0 | 450 | 0 | 0 | 152 | 0 |  | 4302 | 2497 | 6799 | 3168 | 623 | 1206 | 0 | 621 | 1042 | 46 | 0 | 17 | 76 | 0 | 0 | 88.89
3:00 | 0 | 0 | 0 | 180 | 0 | 30 | 0 | 396 | 284 |  | 0 | 225 | 0 | 0 | 0 | 0 | 0 | 0 | 0 | 0 | 33 | 0 | 0 | 0 | 0 | 0 | 0 | 17 | 17 | 16 | 22 | 27 | 20 | 32 | 0 | 0 | 46 | 0 | 0 | 0 | 0 | 152 | 0 | 0 | 0 |  | 12 | 0 | 17 | 10 | 0 | 0 | 0 | 40 | 0 | 0 | 0 | 260 | 200 | 187 | 8 | 0 | 10 | 5 | 0 | 5 | 0 | 0 | 0 | 21 | 10 | 33 | 15 | 74 | 115 | 0 | 20 | 0 | 30 | 42 | 33 | 48 | 0 | 0 | 34 | 0 | 0 | 218 | 19 | 11 | 10 | 0 | 22 | 8 | 0 | 15 | 0 | 0 | 24 | 0 | 16 | 0 | 12 | 34 | 0 | 411 | 8 | 0 | 0 | 0 | 16 | 17 | 54 | 0 | 0 | 12 | 260 | 17 | 0 | 17 | 89 | 0 | 17 | 0 | 20 | 17 | 64 | 0 | 0 |  | 625 | 0 | 0 | 0 | 0 | 0 | 0 | 0 | 0 | 0 | 0 | 184 | 17 | 0 | 0 | 0 | 0 | 0 | 0 | 0 | 0 | 0 | 0 | 0 | 0 | 22 | 0 | 8 | 0 | 0 | 160 | 0 | 0 | 160 | 0 | 0 | 0 | 0 | 0 | 0 | 0 | 177 | 0 | 0 | 0 | 0 | 0 | 0 | 0 | 0 | 260 | 183 | 0 | 0 | 0 | 0 | 0 | 0 | 0 | 444 | 0 | 0 | 154 | 0 |  | 4134 | 2394 | 6528 | 3176 | 625 | 1098 | 0 | 474 | 1018 | 46 | 0 | 17 | 74 | 0 | 0 | 88.89
4:00 | 0 | 0 | 0 | 180 | 0 | 30 | 0 | 356 | 321 |  | 0 | 225 | 0 | 0 | 0 | 0 | 0 | 0 | 0 | 0 | 33 | 0 | 0 | 0 | 0 | 0 | 0 | 0 | 17 | 16 | 22 | 27 | 20 | 33 | 0 | 0 | 46 | 0 | 0 | 0 | 0 | 152 | 0 | 0 | 0 |  | 12 | 0 | 17 | 10 | 0 | 0 | 0 | 40 | 0 | 0 | 0 | 260 | 200 | 187 | 8 | 0 | 10 | 5 | 0 | 5 | 0 | 0 | 0 | 21 | 10 | 33 | 15 | 72 | 116 | 0 | 20 | 0 | 30 | 42 | 33 | 48 | 0 | 0 | 34 | 0 | 0 | 218 | 19 | 11 | 10 | 0 | 21 | 8 | 0 | 15 | 0 | 0 | 24 | 0 | 16 | 0 | 12 | 17 | 0 | 411 | 8 | 0 | 0 | 0 | 16 | 17 | 54 | 0 | 0 | 12 | 220 | 17 | 0 | 17 | 89 | 0 | 17 | 0 | 18 | 17 | 54 | 0 | 0 |  | 624 | 0 | 0 | 0 | 0 | 0 | 0 | 0 | 0 | 0 | 0 | 183 | 17 | 0 | 0 | 0 | 0 | 0 | 0 | 0 | 0 | 0 | 0 | 0 | 0 | 0 | 0 | 8 | 0 | 0 | 160 | 0 | 0 | 160 | 0 | 0 | 0 | 0 | 0 | 0 | 0 | 172 | 0 | 0 | 0 | 0 | 0 | 0 | 0 | 0 | 250 | 160 | 0 | 0 | 0 | 0 | 0 | 0 | 0 | 403 | 0 | 0 | 155 | 0 |  | 4044 | 2292 | 6336 | 3086 | 624 | 1085 | 0 | 438 | 968 | 46 | 0 | 17 | 72 | 0 | 0 | 88.88
5:00 | 0 | 0 | 0 | 180 | 0 | 32 | 0 | 355 | 318 |  | 0 | 225 | 0 | 0 | 0 | 0 | 0 | 0 | 0 | 0 | 33 | 0 | 0 | 0 | 0 | 0 | 0 | 0 | 17 | 16 | 22 | 27 | 20 | 33 | 0 | 0 | 46 | 0 | 0 | 0 | 0 | 152 | 0 | 0 | 0 |  | 12 | 0 | 17 | 10 | 0 | 0 | 0 | 40 | 0 | 0 | 0 | 260 | 200 | 187 | 8 | 0 | 10 | 5 | 0 | 5 | 0 | 0 | 0 | 21 | 10 | 33 | 15 | 72 | 114 | 0 | 20 | 0 | 30 | 42 | 33 | 48 | 0 | 0 | 34 | 0 | 0 | 218 | 19 | 11 | 10 | 0 | 21 | 8 | 0 | 15 | 0 | 0 | 24 | 0 | 16 | 0 | 12 | 17 | 0 | 411 | 8 | 0 | 0 | 0 | 16 | 17 | 54 | 0 | 0 | 12 | 200 | 17 | 0 | 17 | 89 | 0 | 17 | 0 | 18 | 17 | 23 | 0 | 0 |  | 612 | 0 | 0 | 0 | 0 | 0 | 0 | 0 | 0 | 0 | 0 | 187 | 16 | 0 | 0 | 0 | 0 | 0 | 0 | 0 | 0 | 0 | 0 | 0 | 0 | 0 | 0 | 8 | 0 | 0 | 160 | 0 | 0 | 160 | 0 | 0 | 0 | 0 | 0 | 0 | 0 | 165 | 0 | 0 | 0 | 0 | 0 | 0 | 0 | 0 | 250 | 160 | 0 | 0 | 0 | 0 | 0 | 0 | 0 | 403 | 0 | 0 | 154 | 0 |  | 3989 | 2275 | 6264 | 3036 | 612 | 1076 | 0 | 438 | 967 | 46 | 0 | 17 | 72 | 0 | 0 | 88.88
6:00 | 0 | 0 | 0 | 180 | 0 | 32 | 0 | 372 | 331 |  | 0 | 225 | 0 | 1 | 0 | 0 | 0 | 0 | 0 | 1 | 33 | 0 | 0 | 0 | 0 | 0 | 0 | 5 | 17 | 16 | 22 | 27 | 20 | 30 | 0 | 0 | 46 | 0 | 0 | 0 | 1 | 151 | 0 | 0 | 0 |  | 12 | 0 | 17 | 10 | 0 | 1 | 0 | 42 | 0 | 0 | 0 | 260 | 190 | 180 | 8 | 0 | 10 | 5 | 0 | 5 | 0 | 0 | 0 | 21 | 10 | 33 | 15 | 74 | 116 | 0 | 20 | 0 | 30 | 42 | 33 | 48 | 0 | 0 | 34 | 0 | 0 | 218 | 19 | 11 | 10 | 0 | 21 | 8 | 0 | 15 | 0 | 0 | 31 | 0 | 18 | 0 | 12 | 17 | 2 | 417 | 23 | 57 | 4 | 0 | 16 | 17 | 54 | 17 | 2 | 12 | 260 | 32 | 0 | 17 | 89 | 0 | 17 | 0 | 21 | 17 | 15 | 0 | 0 |  | 610 | 0 | 0 | 0 | 0 | 0 | 0 | 0 | 0 | 0 | 0 | 177 | 16 | 0 | 0 | 0 | 0 | 0 | 0 | 0 | 0 | 0 | 0 | 0 | 0 | 0 | 0 | 8 | 0 | 0 | 160 | 0 | 0 | 160 | 0 | 0 | 0 | 0 | 0 | 0 | 0 | 205 | 0 | 0 | 0 | 0 | 0 | 0 | 0 | 0 | 250 | 163 | 0 | 0 | 0 | 0 | 0 | 0 | 0 | 403 | 0 | 0 | 151 | 0 |  | 4195 | 2303 | 6498 | 3082 | 610 | 1134 | 0 | 571 | 964 | 46 | 0 | 17 | 74 | 0 | 0 | 88.88
7:00 | 0 | 0 | 0 | 180 | 0 | 32 | 0 | 392 | 321 |  | 0 | 225 | 0 | 18 | 0 | 12 | 0 | 0 | 0 | 28 | 33 | 16 | 0 | 0 | 0 | 0 | 0 | 17 | 17 | 16 | 22 | 14 | 20 | 30 | 21 | 0 | 46 | 0 | 0 | 0 | 14 | 151 | 0 | 0 | 0 |  | 11 | 16 | 17 | 10 | 0 | 19 | 0 | 42 | 0 | 0 | 0 | 280 | 190 | 170 | 8 | 0 | 10 | 5 | 0 | 5 | 0 | 0 | 8 | 21 | 10 | 33 | 15 | 76 | 113 | 0 | 20 | 0 | 30 | 42 | 33 | 48 | 0 | 0 | 34 | 0 | 0 | 218 | 19 | 11 | 10 | 0 | 22 | 8 | 0 | 88 | 0 | 0 | 47 | 0 | 46 | 2 | 12 | 17 | 13 | 416 | 24 | 50 | 17 | 0 | 16 | 17 | 54 | 17 | 56 | 12 | 260 | 55 | 2 | 17 | 89 | 0 | 17 | 1 | 31 | 17 | 0 | 0 | 0 |  | 752 | 0 | 0 | 0 | 0 | 0 | 0 | 0 | 0 | 0 | 0 | 187 | 17 | 0 | 0 | 0 | 0 | 0 | 0 | 0 | 0 | 0 | 0 | 0 | 0 | 0 | 0 | 8 | 0 | 0 | 160 | 0 | 0 | 160 | 0 | 0 | 0 | 0 | 0 | 0 | 0 | 268 | 0 | 0 | 0 | 0 | 0 | 0 | 0 | 0 | 250 | 163 | 0 | 0 | 0 | 3 | 0 | 0 | 0 | 402 | 1 | 0 | 152 | 0 |  | 4572 | 2523 | 7095 | 3091 | 752 | 1188 | 0 | 920 | 964 | 46 | 0 | 49 | 76 | 9 | 0 | 88.87
8:00 | 0 | 0 | 0 | 180 | 0 | 32 | 0 | 400 | 348 |  | 0 | 225 | 0 | 31 | 14 | 30 | 0 | 0 | 0 | 45 | 33 | 16 | 0 | 0 | 0 | 0 | 0 | 17 | 17 | 16 | 22 | 27 | 25 | 31 | 24 | 0 | 46 | 0 | 0 | 0 | 17 | 151 | 0 | 0 | 0 |  | 9 | 24 | 17 | 10 | 0 | 19 | 0 | 20 | 0 | 0 | 0 | 300 | 240 | 226 | 8 | 0 | 10 | 5 | 0 | 5 | 0 | 0 | 8 | 21 | 10 | 30 | 15 | 82 | 72 | 0 | 19 | 1 | 30 | 42 | 33 | 48 | 0 | 0 | 34 | 0 | 0 | 218 | 19 | 11 | 10 | 0 | 22 | 8 | 0 | 97 | 0 | 0 | 46 | 0 | 53 | 8 | 12 | 17 | 15 | 417 | 32 | 70 | 17 | 1 | 16 | 17 | 54 | 17 | 65 | 12 | 260 | 55 | 13 | 17 | 89 | 0 | 17 | 9 | 24 | 17 | 16 | 0 | 0 |  | 903 | 0 | 0 | 0 | 0 | 0 | 0 | 0 | 0 | 0 | 0 | 187 | 16 | 0 | 0 | 0 | 0 | 0 | 0 | 0 | 0 | 0 | 0 | 0 | 0 | 7 | 0 | 11 | 0 | 0 | 160 | 0 | 0 | 180 | 0 | 0 | 0 | 0 | 0 | 0 | 0 | 359 | 5 | 0 | 2 | 0 | 34 | 0 | 1 | 0 | 280 | 164 | 0 | 0 | 1 | 21 | 7 | 0 | 0 | 401 | 6 | 0 | 163 | 0 |  | 4856 | 2908 | 7764 | 3239 | 903 | 1291 | 0 | 1081 | 1004 | 46 | 0 | 57 | 82 | 61 | 0 | 88.87
9:00 | 0 | 0 | 0 | 180 | 0 | 41 | 0 | 400 | 348 |  | 0 | 225 | 0 | 43 | 17 | 30 | 0 | 0 | 0 | 87 | 33 | 32 | 0 | 0 | 0 | 0 | 0 | 17 | 17 | 16 | 22 | 27 | 25 | 31 | 36 | 0 | 46 | 0 | 0 | 0 | 17 | 151 | 0 | 0 | 0 |  | 12 | 32 | 17 | 10 | 0 | 20 | 0 | 10 | 0 | 0 | 0 | 300 | 240 | 208 | 8 | 0 | 10 | 5 | 0 | 5 | 0 | 0 | 8 | 21 | 10 | 22 | 15 | 86 | 72 | 0 | 19 | 1 | 30 | 42 | 33 | 48 | 0 | 0 | 34 | 0 | 0 | 218 | 19 | 11 | 10 | 0 | 21 | 8 | 0 | 97 | 0 | 0 | 49 | 0 | 53 | 14 | 12 | 17 | 13 | 416 | 47 | 105 | 17 | 2 | 16 | 17 | 54 | 17 | 84 | 12 | 260 | 55 | 28 | 17 | 89 | 0 | 17 | 17 | 8 | 17 | 3 | 0 | 0 |  | 904 | 0 | 0 | 0 | 0 | 0 | 0 | 0 | 0 | 0 | 0 | 187 | 16 | 0 | 0 | 0 | 0 | 0 | 0 | 0 | 0 | 0 | 0 | 0 | 0 | 14 | 0 | 11 | 0 | 0 | 160 | 0 | 0 | 175 | 0 | 0 | 0 | 0 | 0 | 0 | 0 | 326 | 17 | 0 | 31 | 0 | 34 | 0 | 3 | 0 | 290 | 164 | 0 | 0 | 3 | 41 | 35 | 0 | 0 | 408 | 12 | 0 | 163 | 0 |  | 4999 | 2994 | 7993 | 3193 | 904 | 1264 | 0 | 1277 | 1021 | 46 | 0 | 81 | 86 | 121 | 0 | 88.87
10:00 | 0 | 0 | 0 | 180 | 0 | 45 | 0 | 401 | 348 |  | 0 | 225 | 0 | 42 | 33 | 30 | 0 | 0 | 0 | 87 | 33 | 16 | 0 | 0 | 0 | 0 | 0 | 17 | 17 | 16 | 22 | 27 | 25 | 30 | 50 | 0 | 46 | 0 | 0 | 0 | 17 | 150 | 0 | 0 | 0 |  | 12 | 32 | 17 | 10 | 0 | 20 | 0 | 2 | 0 | 0 | 0 | 280 | 240 | 193 | 8 | 0 | 10 | 5 | 0 | 5 | 0 | 21 | 8 | 21 | 8 | 24 | 15 | 86 | 72 | 0 | 19 | 2 | 30 | 42 | 33 | 45 | 0 | 0 | 32 | 0 | 0 | 219 | 18 | 11 | 9 | 0 | 21 | 8 | 0 | 97 | 0 | 0 | 49 | 0 | 53 | 17 | 12 | 17 | 13 | 417 | 47 | 105 | 17 | 3 | 16 | 17 | 54 | 17 | 98 | 12 | 260 | 55 | 40 | 17 | 89 | 0 | 17 | 23 | 18 | 0 | 3 | 0 | 0 |  | 903 | 0 | 0 | 0 | 0 | 0 | 0 | 0 | 0 | 0 | 0 | 187 | 17 | 0 | 0 | 0 | 0 | 0 | 0 | 0 | 0 | 0 | 0 | 0 | 0 | 18 | 0 | 11 | 0 | 0 | 159 | 0 | 0 | 140 | 0 | 0 | 0 | 0 | 0 | 0 | 0 | 264 | 0 | 0 | 0 | 0 | 34 | 0 | 4 | 0 | 250 | 164 | 0 | 0 | 4 | 58 | 0 | 0 | 0 | 407 | 18 | 0 | 165 | 70 |  | 5018 | 2873 | 7891 | 3121 | 903 | 1199 | 0 | 1230 | 981 | 46 | 0 | 86 | 86 | 239 | 0 | 88.87
11:00 | 0 | 0 | 0 | 180 | 0 | 48 | 0 | 403 | 343 |  | 0 | 225 | 0 | 35 | 43 | 15 | 0 | 0 | 0 | 87 | 33 | 16 | 0 | 0 | 0 | 0 | 0 | 17 | 17 | 19 | 22 | 27 | 25 | 25 | 50 | 0 | 46 | 0 | 0 | 0 | 2 | 150 | 0 | 0 | 0 |  | 12 | 32 | 17 | 10 | 0 | 20 | 0 | 2 | 0 | 0 | 0 | 280 | 210 | 208 | 0 | 0 | 0 | 0 | 0 | 5 | 0 | 21 | 8 | 21 | 8 | 24 | 15 | 94 | 72 | 0 | 19 | 2 | 30 | 42 | 33 | 43 | 0 | 0 | 32 | 0 | 0 | 219 | 18 | 11 | 9 | 0 | 21 | 8 | 10 | 97 | 15 | 88 | 49 | 50 | 53 | 19 | 50 | 17 | 13 | 418 | 58 | 105 | 17 | 4 | 200 | 17 | 54 | 17 | 104 | 12 | 260 | 55 | 44 | 17 | 89 | 0 | 17 | 27 | 17 | 0 | 4 | 0 | 0 |  | 903 | 0 | 0 | 0 | 0 | 0 | 0 | 0 | 0 | 0 | 0 | 160 | 15 | 0 | 0 | 0 | 0 | 0 | 0 | 0 | 0 | 0 | 0 | 0 | 0 | 22 | 0 | 11 | 0 | 0 | 159 | 0 | 0 | 140 | 0 | 0 | 0 | 0 | 0 | 0 | 0 | 244 | 0 | 0 | 0 | 0 | 34 | 0 | 5 | 0 | 250 | 165 | 0 | 0 | 4 | 69 | 0 | 0 | 0 | 405 | 22 | 0 | 164 | 81 |  | 5371 | 2853 | 8224 | 3071 | 903 | 1165 | 163 | 1441 | 978 | 46 | 0 | 86 | 94 | 277 | 0 | 88.86
12:00 | 0 | 0 | 0 | 180 | 0 | 51 | 0 | 404 | 332 |  | 0 | 225 | 0 | 41 | 0 | 15 | 0 | 0 | 0 | 87 | 33 | 16 | 0 | 0 | 0 | 0 | 17 | 17 | 17 | 19 | 22 | 27 | 25 | 14 | 50 | 0 | 46 | 0 | 0 | 0 | 17 | 150 | 0 | 0 | 0 |  | 12 | 32 | 17 | 10 | 0 | 20 | 0 | 2 | 0 | 0 | 0 | 290 | 210 | 200 | 0 | 0 | 0 | 0 | 0 | 5 | 0 | 37 | 8 | 21 | 10 | 22 | 15 | 96 | 34 | 0 | 19 | 2 | 30 | 42 | 33 | 45 | 0 | 0 | 34 | 0 | 0 | 219 | 18 | 11 | 9 | 0 | 22 | 8 | 50 | 97 | 150 | 90 | 58 | 87 | 56 | 20 | 100 | 17 | 13 | 418 | 59 | 105 | 17 | 4 | 233 | 17 | 54 | 17 | 98 | 12 | 260 | 55 | 43 | 17 | 89 | 0 | 17 | 26 | 18 | 0 | 3 | 0 | 0 |  | 903 | 0 | 0 | 0 | 0 | 0 | 0 | 0 | 0 | 0 | 0 | 160 | 16 | 0 | 0 | 0 | 50 | 0 | 0 | 0 | 0 | 0 | 0 | 0 | 0 | 22 | 0 | 11 | 0 | 0 | 159 | 0 | 0 | 160 | 0 | 0 | 0 | 0 | 0 | 0 | 0 | 285 | 0 | 0 | 0 | 0 | 43 | 0 | 5 | 0 | 270 | 195 | 0 | 0 | 4 | 71 | 0 | 0 | 0 | 399 | 23 | 0 | 164 | 87 |  | 5638 | 3027 | 8665 | 3097 | 903 | 1231 | 377 | 1536 | 992 | 46 | 0 | 102 | 96 | 285 | 0 | 88.86
13:00 | 0 | 0 | 0 | 180 | 0 | 57 | 0 | 405 | 332 |  | 0 | 225 | 0 | 41 | 17 | 15 | 0 | 0 | 0 | 87 | 33 | 32 | 0 | 0 | 0 | 0 | 17 | 17 | 17 | 19 | 22 | 26 | 25 | 26 | 50 | 0 | 46 | 0 | 0 | 0 | 17 | 148 | 0 | 0 | 0 |  | 12 | 32 | 17 | 10 | 0 | 20 | 0 | 2 | 0 | 0 | 0 | 290 | 210 | 205 | 0 | 0 | 0 | 0 | 0 | 5 | 0 | 37 | 8 | 20 | 10 | 22 | 15 | 100 | 34 | 0 | 19 | 2 | 30 | 42 | 31 | 43 | 0 | 0 | 33 | 0 | 0 | 219 | 18 | 11 | 10 | 0 | 22 | 8 | 85 | 97 | 202 | 90 | 58 | 87 | 60 | 18 | 100 | 20 | 13 | 420 | 59 | 105 | 17 | 4 | 245 | 17 | 54 | 17 | 98 | 12 | 250 | 55 | 43 | 17 | 89 | 0 | 17 | 29 | 18 | 0 | 3 | 0 | 0 |  | 904 | 0 | 0 | 0 | 0 | 0 | 0 | 0 | 0 | 0 | 0 | 160 | 17 | 0 | 0 | 0 | 70 | 0 | 0 | 0 | 0 | 0 | 0 | 0 | 0 | 22 | 0 | 11 | 0 | 0 | 160 | 0 | 0 | 160 | 0 | 0 | 0 | 0 | 0 | 0 | 0 | 302 | 0 | 0 | 0 | 0 | 49 | 0 | 5 | 0 | 280 | 190 | 0 | 0 | 4 | 63 | 28 | 0 | 0 | 405 | 22 | 0 | 162 | 83 |  | 5790 | 3097 | 8887 | 3122 | 904 | 1247 | 464 | 1606 | 1007 | 46 | 0 | 118 | 100 | 273 | 0 | 88.85
14:00 | 0 | 0 | 0 | 180 | 0 | 55 | 0 | 405 | 322 |  | 0 | 225 | 0 | 42 | 45 | 15 | 0 | 0 | 0 | 70 | 33 | 32 | 0 | 0 | 0 | 0 | 17 | 17 | 17 | 19 | 22 | 26 | 25 | 26 | 50 | 0 | 46 | 0 | 0 | 0 | 17 | 148 | 0 | 0 | 0 |  | 9 | 32 | 17 | 10 | 0 | 20 | 0 | 2 | 0 | 0 | 0 | 290 | 210 | 211 | 0 | 0 | 0 | 0 | 0 | 5 | 0 | 36 | 8 | 19 | 10 | 22 | 15 | 104 | 34 | 0 | 0 | 2 | 30 | 42 | 31 | 45 | 0 | 0 | 32 | 0 | 0 | 219 | 18 | 11 | 10 | 0 | 22 | 8 | 10 | 97 | 32 | 25 | 51 | 25 | 72 | 15 | 100 | 17 | 18 | 417 | 59 | 105 | 17 | 3 | 245 | 29 | 54 | 17 | 103 | 12 | 260 | 48 | 38 | 17 | 89 | 0 | 17 | 22 | 19 | 0 | 6 | 0 | 0 |  | 903 | 0 | 0 | 0 | 0 | 0 | 0 | 0 | 0 | 0 | 0 | 160 | 16 | 0 | 0 | 0 | 50 | 0 | 0 | 0 | 0 | 0 | 0 | 0 | 0 | 22 | 0 | 11 | 0 | 0 | 160 | 0 | 0 | 140 | 0 | 0 | 0 | 0 | 0 | 0 | 0 | 254 | 0 | 0 | 0 | 0 | 35 | 0 | 5 | 0 | 270 | 160 | 0 | 0 | 3 | 55 | 35 | 0 | 0 | 406 | 13 | 0 | 161 | 68 |  | 5417 | 2927 | 8344 | 3077 | 903 | 1158 | 92 | 1626 | 997 | 46 | 0 | 117 | 104 | 224 | 0 | 88.86
15:00 | 0 | 0 | 0 | 180 | 0 | 56 | 0 | 405 | 316 |  | 0 | 225 | 0 | 42 | 65 | 20 | 0 | 0 | 0 | 52 | 33 | 16 | 0 | 0 | 0 | 0 | 17 | 17 | 17 | 19 | 22 | 27 | 25 | 26 | 50 | 0 | 46 | 0 | 0 | 0 | 17 | 146 | 0 | 0 | 0 |  | 4 | 30 | 17 | 10 | 0 | 20 | 0 | 2 | 0 | 0 | 0 | 290 | 210 | 172 | 0 | 0 | 0 | 0 | 0 | 5 | 0 | 36 | 8 | 20 | 10 | 22 | 15 | 49 | 33 | 0 | 0 | 1 | 30 | 42 | 31 | 45 | 0 | 0 | 52 | 0 | 0 | 219 | 18 | 11 | 10 | 0 | 22 | 8 | 0 | 97 | 56 | 40 | 58 | 50 | 75 | 10 | 12 | 17 | 21 | 423 | 59 | 105 | 17 | 2 | 249 | 36 | 60 | 17 | 115 | 12 | 260 | 55 | 25 | 17 | 89 | 0 | 17 | 14 | 18 | 0 | 17 | 0 | 0 |  | 903 | 0 | 0 | 0 | 0 | 0 | 0 | 0 | 0 | 0 | 0 | 160 | 14 | 0 | 0 | 0 | 50 | 0 | 0 | 0 | 0 | 0 | 0 | 0 | 0 | 21 | 0 | 0 | 0 | 0 | 160 | 0 | 0 | 140 | 0 | 0 | 0 | 0 | 0 | 0 | 0 | 223 | 0 | 0 | 0 | 0 | 35 | 0 | 4 | 0 | 250 | 160 | 0 | 0 | 2 | 42 | 0 | 0 | 0 | 366 | 10 | 0 | 154 | 41 |  | 5324 | 2735 | 8059 | 3063 | 903 | 1119 | 146 | 1553 | 930 | 46 | 0 | 99 | 49 | 151 | 0 | 88.84
16:00 | 0 | 0 | 0 | 180 | 0 | 56 | 0 | 406 | 311 |  | 0 | 225 | 0 | 37 | 80 | 35 | 0 | 0 | 0 | 52 | 33 | 16 | 0 | 0 | 0 | 0 | 17 | 17 | 17 | 19 | 22 | 27 | 25 | 28 | 50 | 0 | 46 | 0 | 0 | 0 | 17 | 144 | 0 | 0 | 0 |  | 7 | 30 | 17 | 10 | 0 | 20 | 0 | 2 | 0 | 0 | 0 | 110 | 210 | 189 | 0 | 0 | 0 | 0 | 0 | 5 | 0 | 36 | 8 | 20 | 10 | 28 | 15 | 96 | 33 | 0 | 15 | 0 | 30 | 42 | 31 | 49 | 0 | 0 | 51 | 0 | 0 | 220 | 18 | 11 | 10 | 0 | 22 | 8 | 0 | 97 | 0 | 25 | 58 | 25 | 98 | 5 | 12 | 17 | 61 | 413 | 59 | 105 | 25 | 1 | 264 | 36 | 72 | 17 | 117 | 12 | 260 | 55 | 8 | 17 | 89 | 0 | 17 | 7 | 35 | 0 | 70 | 0 | 0 |  | 903 | 0 | 0 | 0 | 0 | 0 | 0 | 0 | 0 | 0 | 0 | 160 | 13 | 0 | 0 | 0 | 50 | 0 | 0 | 0 | 0 | 0 | 0 | 0 | 0 | 22 | 0 | 0 | 0 | 0 | 160 | 0 | 0 | 140 | 0 | 0 | 0 | 0 | 0 | 0 | 0 | 259 | 0 | 0 | 0 | 0 | 35 | 0 | 2 | 0 | 250 | 160 | 0 | 0 | 0 | 16 | 0 | 0 | 0 | 366 | 4 | 0 | 128 | 13 |  | 5290 | 2681 | 7971 | 2965 | 903 | 1154 | 50 | 1698 | 904 | 46 | 0 | 99 | 96 | 56 | 0 | 88.83
17:00 | 0 | 0 | 0 | 180 | 0 | 56 | 0 | 408 | 307 |  | 0 | 225 | 0 | 42 | 80 | 30 | 0 | 0 | 0 | 52 | 43 | 25 | 0 | 0 | 0 | 0 | 17 | 17 | 17 | 19 | 22 | 27 | 25 | 28 | 50 | 0 | 46 | 0 | 0 | 0 | 20 | 146 | 0 | 0 | 0 |  | 9 | 31 | 17 | 10 | 0 | 20 | 0 | 5 | 0 | 0 | 0 | 110 | 210 | 183 | 0 | 0 | 0 | 0 | 0 | 5 | 0 | 37 | 8 | 20 | 10 | 28 | 15 | 100 | 45 | 0 | 19 | 0 | 30 | 42 | 33 | 49 | 0 | 0 | 63 | 86 | 0 | 219 | 18 | 11 | 10 | 0 | 24 | 8 | 0 | 220 | 0 | 25 | 58 | 25 | 98 | 0 | 12 | 17 | 92 | 420 | 49 | 105 | 49 | 0 | 264 | 36 | 72 | 17 | 117 | 12 | 260 | 55 | 1 | 17 | 89 | 0 | 17 | 1 | 70 | 0 | 100 | 0 | 0 |  | 904 | 0 | 0 | 0 | 32 | 0 | 0 | 0 | 0 | 30 | 40 | 160 | 17 | 0 | 0 | 0 | 70 | 0 | 0 | 24 | 0 | 0 | 15 | 0 | 0 | 22 | 0 | 0 | 0 | 0 | 160 | 0 | 0 | 140 | 0 | 0 | 0 | 0 | 0 | 0 | 0 | 286 | 1 | 0 | 1 | 0 | 35 | 0 | 0 | 30 | 260 | 164 | 0 | 0 | 0 | 1 | 35 | 0 | 0 | 366 | 0 | 0 | 57 | 0 |  | 5655 | 2850 | 8505 | 3049 | 904 | 1276 | 50 | 2055 | 843 | 46 | 0 | 179 | 100 | 3 | 0 | 88.82
18:00 | 0 | 0 | 0 | 180 | 0 | 56 | 0 | 415 | 301 |  | 0 | 225 | 0 | 41 | 85 | 25 | 0 | 0 | 0 | 52 | 50 | 32 | 0 | 0 | 0 | 0 | 0 | 17 | 17 | 19 | 22 | 11 | 25 | 22 | 50 | 0 | 46 | 0 | 0 | 0 | 25 | 150 | 0 | 0 | 0 |  | 12 | 40 | 47 | 10 | 0 | 20 | 0 | 5 | 0 | 0 | 0 | 0 | 250 | 219 | 0 | 0 | 0 | 0 | 0 | 5 | 0 | 37 | 8 | 20 | 10 | 24 | 15 | 108 | 44 | 0 | 19 | 0 | 30 | 42 | 33 | 46 | 0 | 0 | 63 | 86 | 0 | 218 | 18 | 11 | 10 | 0 | 24 | 8 | 0 | 278 | 73 | 0 | 57 | 0 | 125 | 0 | 20 | 37 | 97 | 420 | 59 | 105 | 51 | 0 | 285 | 36 | 72 | 17 | 116 | 12 | 260 | 55 | 0 | 46 | 89 | 0 | 17 | 0 | 70 | 10 | 130 | 0 | 0 |  | 904 | 0 | 0 | 0 | 66 | 0 | 0 | 0 | 0 | 80 | 40 | 183 | 20 | 0 | 0 | 0 | 70 | 32 | 0 | 24 | 0 | 42 | 40 | 43 | 0 | 22 | 0 | 5 | 0 | 0 | 160 | 0 | 0 | 195 | 0 | 0 | 0 | 0 | 0 | 0 | 0 | 416 | 45 | 0 | 66 | 0 | 103 | 0 | 0 | 109 | 330 | 220 | 0 | 0 | 0 | 0 | 70 | 0 | 0 | 483 | 0 | 0 | 0 | 0 |  | 5885 | 3768 | 9653 | 3111 | 904 | 1456 | 73 | 2650 | 973 | 46 | 0 | 332 | 108 | 0 | 0 | 88.81
18:30 | 0 | 0 | 0 | 0 | 0 | 0 | 0 | 0 | 0 |  | 0 | 0 | 0 | 0 | 0 | 0 | 0 | 0 | 0 | 0 | 0 | 0 | 0 | 0 | 0 | 0 | 0 | 0 | 0 | 0 | 0 | 0 | 0 | 0 | 0 | 0 | 0 | 0 | 0 | 0 | 0 | 0 | 0 | 0 | 0 |  | 0 | 0 | 0 | 0 | 0 | 0 | 0 | 0 | 0 | 0 | 0 | 0 | 0 | 0 | 0 | 0 | 0 | 0 | 0 | 0 | 0 | 0 | 0 | 0 | 0 | 0 | 0 | 0 | 0 | 0 | 0 | 0 | 0 | 0 | 0 | 0 | 0 | 0 | 0 | 0 | 0 | 0 | 0 | 0 | 0 | 0 | 0 | 0 | 0 | 0 | 0 | 0 | 0 | 0 | 0 | 0 | 0 | 0 | 0 | 0 | 0 | 0 | 0 | 0 | 0 | 0 | 0 | 0 | 0 | 0 | 0 | 0 | 0 | 0 | 0 | 0 | 0 | 0 | 0 | 0 | 0 | 0 | 0 |  | 0 | 0 | 0 | 0 | 0 | 0 | 0 | 0 | 0 | 0 | 0 | 0 | 0 | 0 | 0 | 0 | 0 | 0 | 0 | 0 | 0 | 0 | 0 | 0 | 0 | 0 | 0 | 0 | 0 | 0 | 0 | 0 | 0 | 0 | 0 | 0 | 0 | 0 | 0 | 0 | 0 | 0 | 0 | 0 | 0 | 0 | 0 | 0 | 0 | 0 | 0 | 0 | 0 | 0 | 0 | 0 | 0 | 0 | 0 | 0 | 0 | 0 | 0 | 0 |  | 0 | 0 | 0 | 0 | 0 | 0 | 0 | 0 | 0 | 0 | 0 | 0 | 0 | 0 | 0 | 0
19:00 | 0 | 0 | 0 | 180 | 0 | 56 | 0 | 402 | 304 |  | 0 | 225 | 0 | 42 | 97 | 25 | 0 | 0 | 0 | 52 | 50 | 32 | 0 | 0 | 0 | 0 | 54 | 17 | 17 | 19 | 22 | 27 | 25 | 28 | 50 | 0 | 46 | 0 | 0 | 0 | 25 | 151 | 0 | 0 | 0 |  | 12 | 38 | 51 | 10 | 0 | 20 | 0 | 5 | 0 | 0 | 0 | 0 | 270 | 183 | 0 | 0 | 0 | 0 | 0 | 5 | 0 | 38 | 8 | 18 | 10 | 24 | 15 | 110 | 63 | 0 | 19 | 0 | 30 | 42 | 33 | 49 | 0 | 0 | 64 | 86 | 0 | 219 | 18 | 11 | 10 | 0 | 24 | 8 | 0 | 278 | 0 | 0 | 58 | 0 | 149 | 0 | 20 | 64 | 102 | 351 | 59 | 105 | 51 | 0 | 300 | 36 | 72 | 17 | 26 | 12 | 260 | 55 | 0 | 54 | 89 | 0 | 17 | 0 | 35 | 17 | 159 | 0 | 0 |  | 904 | 0 | 0 | 0 | 32 | 0 | 0 | 0 | 0 | 0 | 8 | 187 | 17 | 0 | 0 | 0 | 70 | 0 | 0 | 0 | 0 | 8 | 0 | 43 | 30 | 17 | 0 | 5 | 0 | 0 | 160 | 0 | 0 | 219 | 0 | 0 | 0 | 0 | 0 | 0 | 0 | 415 | 80 | 0 | 110 | 0 | 107 | 0 | 0 | 113 | 390 | 220 | 0 | 0 | 0 | 0 | 115 | 0 | 0 | 549 | 0 | 0 | 0 | 0 |  | 5825 | 3799 | 9624 | 3112 | 904 | 1453 | 0 | 2711 | 1099 | 46 | 0 | 189 | 110 | 0 | 0 | 88.78
19:30 | 0 | 0 | 0 | 180 | 0 | 56 | 0 | 401 | 300 |  | 0 | 225 | 0 | 42 | 0 | 50 | 0 | 0 | 0 | 52 | 50 | 32 | 0 | 0 | 0 | 0 | 0 | 17 | 17 | 19 | 22 | 27 | 25 | 28 | 50 | 0 | 46 | 0 | 0 | 0 | 25 | 151 | 0 | 0 | 0 |  | 12 | 32 | 51 | 10 | 0 | 20 | 0 | 9 | 0 | 0 | 0 | 0 | 270 | 183 | 0 | 0 | 0 | 0 | 0 | 5 | 0 | 0 | 25 | 18 | 10 | 31 | 15 | 102 | 63 | 0 | 19 | 0 | 30 | 42 | 33 | 49 | 0 | 0 | 64 | 86 | 0 | 219 | 18 | 11 | 10 | 0 | 24 | 8 | 0 | 278 | 0 | 0 | 58 | 0 | 149 | 0 | 20 | 68 | 102 | 352 | 59 | 105 | 51 | 0 | 300 | 36 | 72 | 17 | 26 | 12 | 260 | 55 | 0 | 54 | 89 | 0 | 17 | 0 | 17 | 30 | 160 | 0 | 0 |  | 904 | 0 | 0 | 0 | 32 | 0 | 0 | 0 | 0 | 0 | 0 | 187 | 26 | 0 | 0 | 0 | 70 | 0 | 0 | 0 | 0 | 8 | 0 | 43 | 35 | 18 | 0 | 5 | 0 | 0 | 160 | 0 | 0 | 219 | 0 | 0 | 0 | 0 | 0 | 0 | 0 | 416 | 94 | 0 | 113 | 0 | 107 | 0 | 0 | 113 | 380 | 220 | 0 | 0 | 0 | 0 | 95 | 0 | 0 | 549 | 0 | 0 | 0 | 0 |  | 5671 | 3794 | 9465 | 3120 | 904 | 1464 | 0 | 2590 | 1089 | 46 | 0 | 150 | 102 | 0 | 0 | 0
20:00 | 0 | 0 | 0 | 180 | 0 | 56 | 0 | 401 | 302 |  | 0 | 225 | 0 | 41 | 0 | 35 | 0 | 0 | 0 | 52 | 50 | 32 | 0 | 0 | 0 | 0 | 54 | 17 | 17 | 19 | 22 | 27 | 25 | 28 | 32 | 0 | 46 | 0 | 0 | 0 | 25 | 151 | 0 | 0 | 0 |  | 12 | 32 | 17 | 10 | 0 | 20 | 0 | 6 | 0 | 0 | 0 | 0 | 270 | 182 | 0 | 0 | 0 | 0 | 0 | 5 | 0 | 0 | 25 | 18 | 10 | 33 | 15 | 102 | 88 | 0 | 19 | 0 | 30 | 42 | 33 | 49 | 0 | 0 | 64 | 86 | 0 | 218 | 18 | 11 | 10 | 0 | 24 | 8 | 0 | 278 | 0 | 0 | 58 | 0 | 149 | 0 | 20 | 68 | 102 | 352 | 59 | 105 | 51 | 0 | 300 | 36 | 72 | 17 | 26 | 12 | 250 | 55 | 0 | 54 | 89 | 0 | 17 | 0 | 17 | 33 | 209 | 0 | 0 |  | 904 | 0 | 0 | 0 | 32 | 0 | 0 | 0 | 0 | 0 | 0 | 187 | 25 | 0 | 0 | 0 | 70 | 0 | 0 | 0 | 0 | 8 | 0 | 43 | 34 | 16 | 0 | 5 | 0 | 0 | 160 | 0 | 0 | 218 | 0 | 0 | 0 | 0 | 0 | 0 | 0 | 414 | 94 | 0 | 113 | 0 | 107 | 0 | 0 | 113 | 380 | 220 | 0 | 0 | 0 | 0 | 72 | 0 | 0 | 547 | 0 | 0 | 0 | 0 |  | 5723 | 3762 | 9485 | 3183 | 904 | 1458 | 0 | 2590 | 1087 | 46 | 0 | 115 | 102 | 0 | 0 | 88.79
21:00 | 0 | 0 | 0 | 180 | 0 | 56 | 0 | 401 | 304 |  | 0 | 225 | 0 | 42 | 0 | 15 | 0 | 0 | 0 | 52 | 50 | 32 | 0 | 0 | 0 | 0 | 17 | 17 | 17 | 19 | 22 | 27 | 25 | 28 | 32 | 0 | 46 | 0 | 0 | 0 | 25 | 152 | 0 | 0 | 0 |  | 12 | 0 | 17 | 10 | 0 | 20 | 0 | 6 | 0 | 0 | 0 | 0 | 270 | 182 | 0 | 0 | 0 | 0 | 0 | 5 | 0 | 0 | 8 | 18 | 10 | 33 | 15 | 102 | 110 | 0 | 19 | 0 | 30 | 42 | 33 | 49 | 0 | 0 | 64 | 86 | 0 | 218 | 18 | 11 | 10 | 0 | 24 | 8 | 0 | 278 | 0 | 0 | 58 | 0 | 149 | 0 | 20 | 68 | 102 | 352 | 59 | 105 | 51 | 0 | 16 | 36 | 72 | 17 | 26 | 12 | 260 | 54 | 0 | 54 | 89 | 0 | 17 | 0 | 17 | 20 | 328 | 0 | 0 |  | 908 | 0 | 0 | 0 | 0 | 0 | 0 | 0 | 0 | 0 | 0 | 187 | 25 | 0 | 0 | 0 | 70 | 0 | 0 | 0 | 0 | 8 | 0 | 43 | 0 | 22 | 0 | 5 | 0 | 0 | 160 | 0 | 0 | 221 | 0 | 0 | 0 | 0 | 0 | 0 | 0 | 421 | 94 | 0 | 70 | 0 | 49 | 0 | 0 | 55 | 390 | 220 | 0 | 0 | 0 | 0 | 35 | 0 | 0 | 560 | 0 | 0 | 0 | 0 |  | 5474 | 3543 | 9017 | 3338 | 908 | 1473 | 0 | 1991 | 1110 | 46 | 0 | 49 | 102 | 0 | 0 | 88.78
22:00 | 0 | 0 | 0 | 180 | 0 | 56 | 0 | 400 | 303 |  | 0 | 225 | 0 | 35 | 0 | 15 | 0 | 0 | 0 | 40 | 50 | 0 | 0 | 0 | 0 | 0 | 17 | 17 | 17 | 19 | 22 | 27 | 25 | 28 | 8 | 0 | 46 | 0 | 0 | 0 | 25 | 151 | 0 | 0 | 0 |  | 12 | 0 | 17 | 10 | 0 | 20 | 0 | 10 | 0 | 0 | 0 | 0 | 270 | 183 | 0 | 0 | 0 | 0 | 0 | 5 | 0 | 0 | 8 | 18 | 10 | 33 | 15 | 104 | 111 | 0 | 19 | 0 | 30 | 42 | 33 | 35 | 0 | 0 | 64 | 86 | 0 | 218 | 18 | 11 | 10 | 0 | 24 | 8 | 0 | 278 | 0 | 0 | 58 | 0 | 149 | 0 | 20 | 68 | 102 | 352 | 59 | 50 | 51 | 0 | 16 | 36 | 72 | 17 | 26 | 12 | 260 | 54 | 0 | 17 | 89 | 0 | 0 | 0 | 17 | 17 | 328 | 0 | 0 |  | 909 | 0 | 0 | 0 | 0 | 0 | 0 | 0 | 0 | 0 | 0 | 187 | 25 | 0 | 0 | 0 | 70 | 0 | 0 | 0 | 0 | 0 | 0 | 8 | 0 | 22 | 0 | 5 | 0 | 0 | 160 | 0 | 0 | 222 | 0 | 0 | 0 | 0 | 0 | 0 | 0 | 370 | 35 | 0 | 0 | 0 | 34 | 0 | 0 | 0 | 380 | 220 | 0 | 0 | 0 | 0 | 35 | 0 | 0 | 575 | 0 | 0 | 0 | 0 |  | 5278 | 3257 | 8535 | 3339 | 909 | 1411 | 0 | 1594 | 1115 | 46 | 0 | 17 | 104 | 0 | 0 | 88.77
23:00 | 0 | 0 | 0 | 180 | 0 | 55 | 0 | 400 | 301 |  | 0 | 225 | 0 | 8 | 0 | 15 | 0 | 0 | 0 | 8 | 50 | 0 | 0 | 0 | 0 | 0 | 17 | 17 | 17 | 19 | 22 | 27 | 25 | 26 | 8 | 0 | 46 | 0 | 0 | 0 | 25 | 151 | 0 | 0 | 0 |  | 12 | 0 | 17 | 10 | 0 | 20 | 0 | 16 | 0 | 0 | 0 | 0 | 260 | 186 | 0 | 0 | 0 | 0 | 0 | 5 | 0 | 0 | 8 | 18 | 10 | 33 | 15 | 100 | 111 | 0 | 19 | 0 | 30 | 42 | 33 | 35 | 0 | 0 | 64 | 86 | 0 | 219 | 19 | 11 | 10 | 0 | 22 | 8 | 0 | 157 | 0 | 0 | 58 | 0 | 130 | 0 | 20 | 68 | 55 | 352 | 59 | 50 | 26 | 0 | 16 | 36 | 57 | 17 | 26 | 12 | 260 | 54 | 0 | 17 | 89 | 0 | 5 | 0 | 17 | 17 | 328 | 0 | 0 |  | 909 | 0 | 0 | 0 | 0 | 0 | 0 | 0 | 0 | 0 | 0 | 187 | 23 | 0 | 0 | 0 | 70 | 0 | 0 | 0 | 0 | 0 | 0 | 8 | 0 | 22 | 0 | 5 | 0 | 0 | 159 | 0 | 0 | 219 | 0 | 0 | 0 | 0 | 0 | 0 | 0 | 340 | 17 | 0 | 0 | 0 | 34 | 0 | 0 | 0 | 380 | 222 | 0 | 0 | 0 | 0 | 35 | 0 | 0 | 575 | 0 | 0 | 0 | 0 |  | 4987 | 3205 | 8192 | 3327 | 909 | 1384 | 0 | 1295 | 1114 | 46 | 0 | 17 | 100 | 0 | 0 | 88.76
24:00 | 0 | 0 | 0 | 180 | 0 | 55 | 0 | 400 | 304 |  | 0 | 225 | 0 | 8 | 0 | 15 | 0 | 0 | 0 | 7 | 16 | 0 | 0 | 0 | 0 | 0 | 17 | 17 | 17 | 19 | 22 | 27 | 25 | 26 | 8 | 0 | 46 | 0 | 0 | 0 | 25 | 151 | 0 | 0 | 0 |  | 12 | 0 | 17 | 10 | 0 | 20 | 0 | 19 | 0 | 0 | 0 | 0 | 265 | 182 | 0 | 0 | 0 | 0 | 0 | 5 | 0 | 0 | 8 | 18 | 10 | 33 | 15 | 96 | 111 | 0 | 19 | 0 | 30 | 42 | 33 | 35 | 0 | 0 | 64 | 86 | 0 | 219 | 19 | 11 | 10 | 0 | 22 | 8 | 0 | 95 | 0 | 0 | 50 | 0 | 60 | 0 | 20 | 68 | 13 | 352 | 49 | 50 | 17 | 0 | 16 | 36 | 54 | 17 | 26 | 12 | 260 | 28 | 0 | 17 | 89 | 0 | 17 | 0 | 17 | 17 | 330 | 0 | 0 |  | 815 | 0 | 0 | 0 | 0 | 0 | 0 | 0 | 0 | 0 | 0 | 178 | 20 | 0 | 0 | 0 | 70 | 0 | 0 | 0 | 0 | 0 | 0 | 8 | 0 | 22 | 0 | 2 | 0 | 0 | 159 | 0 | 0 | 217 | 0 | 0 | 0 | 0 | 0 | 0 | 0 | 282 | 0 | 0 | 0 | 0 | 34 | 0 | 0 | 0 | 380 | 221 | 0 | 0 | 0 | 0 | 0 | 0 | 0 | 561 | 0 | 0 | 0 | 0 |  | 4739 | 2969 | 7708 | 3316 | 815 | 1328 | 0 | 990 | 1100 | 46 | 0 | 17 | 96 | 0 | 0 | 88.75
KWH | 0 | 0 | 0 | 4381650 | 0 | 1063227 | 0 | 9664510 | 7646000 |  | 0 | 5411500 | 0 | 621120 | 597815 | 427663 | 0 | 0 | 0 | 964800 | 888336 | 365760 | 0 | 0 | 0 | 0 | 329040 | 380087 | 436116 | 412560 | 600000 | 608580 | 620500 | 616400 | 700800 | 0 | 1104720 | 0 | 0 | 0 | 360910 | 3501309 | 0 | 0 | 0 |  | 271680 | 416064 | 468495 | 262800 | 6720 | 359520 | 0 | 374400 | 0 | 0 | 0 | 4772900 | 5626000 | 4542000 | 100363 | 0 | 143640 | 80640 | 0 | 409820 | 0 | 319360 | 176966 | 456120 | 242280 | 708800 | 359970 | 2184960 | 1831680 | 0 | 415404 | 12300 | 715000 | 971400 | 800400 | 1112904 | 0 | 0 | 1080480 | 831360 | 0 | 5274820 | 432000 | 271000 | 243720 | 0 | 544008 | 192384 | 197376 | 3071127 | 630419 | 439189 | 1185600 | 414989 | 1821744 | 128655 | 657600 | 802080 | 901600 | 9601000 | 1057200 | 1783200 | 582109 | 23520 | 2714836 | 657072 | 1468648 | 324900 | 1454040 | 306240 | 6080400 | 1178880 | 285830 | 577440 | 2151545 | 0 | 413640 | 178459 | 634560 | 313560 | 2219500 | 0 | 0 |  | 19962181 | 0 | 0 | 0 | 169920 | 0 | 0 | 0 | 0 | 72960 | 64125 | 4297752 | 429800 | 0 | 0 | 0 | 775000 | 42370 | 0 | 73760 | 0 | 75689 | 55044 | 194563 | 74652 | 381600 | 0 | 167238 | 0 | 0 | 3917000 | 0 | 0 | 4402327 | 0 | 0 | 0 | 0 | 0 | 0 | 0 | 7144218 | 443520 | 0 | 502752 | 0 | 835843 | 0 | 31259 | 446208 | 8014800 | 4575662 | 0 | 0 | 28320 | 443520 | 597120 | 0 | 0 | 10665100 | 134654 | 0 | 2601454 | 435600 |  | 122972719 | 72056011 | 195028730 | 76257612 | 19962181 | 30876614 | 1681973 | 34171734 | 25198354 | 1104720 | 0 | 1888465 | 2184960 | 1702117 | 0
Fuel Cost | 0 | 0 | 0 | 6528658.5 | 0 | 1414091.91 | 0 | 10147735.5 | 8257680 |  | 0 | 5898535 | 0 | 6944121.6 | 7921048.75 | 5666534.75 | 0 | 0 | 0 | 14105376 | 12498887.52 | 5928969.6 | 0 | 0 | 0 | 0 | 4185388.8 | 5131174.5 | 5848315.56 | 309420 | 450000 | 0 | 0 | 0 | 11920608 | 0 | 298274.4 | 0 | 0 | 0 | 5900878.5 | 3641361.36 | 0 | 0 | 0 |  | 3545424 | 6939947.52 | 7973784.9 | 3550428 | 85209.6 | 4159646.4 | 0 | 1246752 | 0 | 0 | 0 | 5297919 | 6132340 | 5268720 | 129468.27 | 0 | 162313.2 | 120153.6 | 0 | 684399.4 | 0 | 5515347.2 | 2380192.7 | 624884.4 | 181710 | 1240400 | 269977.5 | 15688012.8 | 1996531.2 | 0 | 564949.44 | 196062 | 979550 | 1282248 | 1392696 | 1925323.92 | 0 | 0 | 2096131.2 | 1895500.8 | 0 | 5327568.2 | 928800 | 403790 | 482565.6 | 0 | 408006 | 146211.84 | 4137000.96 | 41920883.55 | 13213582.24 | 9078036.63 | 15981888 | 8577822.63 | 25231154.4 | 1503976.95 | 6786432 | 10956412.8 | 11964232 | 8832920 | 12855552 | 25785072 | 7363678.85 | 0 | 31872174.64 | 7155514.08 | 15611728.24 | 4408893 | 18742575.6 | 3607507.2 | 5593968 | 15266496 | 4130243.5 | 7327713.6 | 24484582.1 | 0 | 5402138.4 | 2132585.05 | 9499363.2 | 4129585.2 | 0 | 0 | 0 |  | 59886543 | 0 | 0 | 0 | 1768867.2 | 0 | 0 | 0 | 0 | 1313280 | 921476.25 | 4813482.24 | 833812 | 0 | 0 | 0 | 1588750 | 710544.9 | 0 | 1153606.4 | 0 | 1253409.84 | 930794.04 | 2651893.69 | 1259379.24 | 789912 | 0 | 126599.166 | 0 | 0 | 20720930 | 0 | 0 | 5106699.32 | 0 | 0 | 0 | 0 | 0 | 0 | 0 | 7072775.82 | 5960908.8 | 0 | 5947556.16 | 0 | 10615206.1 | 0 | 345411.95 | 5416965.12 | 72213348 | 4667175.24 | 0 | 0 | 320299.2 | 5202489.6 | 9153849.6 | 0 | 0 | 0 | 0 | 0 | 0 | 0 |  | 577773737.76 | 232745964.876 | 810519702.636 | 80047854.066 | 59886543 | 37214631.56 | 35006442.46 | 443886944.3 | 92934278 | 298274.4 | 0 | 31725653.8 | 15688012.8 | 13831068.25 | 0
Yesterday Day Peak | 0 | 0 | 0 | 180 | 0 | 51 | 0 | 404 | 332 |  | 0 | 225 | 0 | 41 | 0 | 15 | 0 | 0 | 0 | 87 | 33 | 16 | 0 | 0 | 0 | 0 | 17 | 17 | 17 | 19 | 22 | 27 | 25 | 14 | 50 | 0 | 46 | 0 | 0 | 0 | 17 | 150 | 0 | 0 | 0 |  | 12 | 32 | 17 | 10 | 0 | 20 | 0 | 2 | 0 | 0 | 0 | 290 | 210 | 200 | 0 | 0 | 0 | 0 | 0 | 5 | 0 | 37 | 8 | 21 | 10 | 22 | 15 | 96 | 34 | 0 | 19 | 2 | 30 | 42 | 33 | 45 | 0 | 0 | 34 | 0 | 0 | 219 | 18 | 11 | 9 | 0 | 22 | 8 | 50 | 97 | 150 | 90 | 58 | 87 | 56 | 20 | 100 | 17 | 13 | 418 | 59 | 105 | 17 | 4 | 233 | 17 | 54 | 17 | 98 | 12 | 260 | 55 | 43 | 17 | 89 | 0 | 17 | 26 | 18 | 0 | 3 | 0 | 0 |  | 903 | 0 | 0 | 0 | 0 | 0 | 0 | 0 | 0 | 0 | 0 | 160 | 16 | 0 | 0 | 0 | 50 | 0 | 0 | 0 | 0 | 0 | 0 | 0 | 0 | 22 | 0 | 11 | 0 | 0 | 159 | 0 | 0 | 160 | 0 | 0 | 0 | 0 | 0 | 0 | 0 | 285 | 0 | 0 | 0 | 0 | 43 | 0 | 5 | 0 | 270 | 195 | 0 | 0 | 4 | 71 | 0 | 0 | 0 | 399 | 23 | 0 | 164 | 87 |  | 8665 | DayPeak
Yesterday Evening Peak | 0 | 0 | 0 | 180 | 0 | 56 | 0 | 415 | 301 | 0 | 0 | 225 | 0 | 41 | 85 | 25 | 0 | 0 | 0 | 52 | 50 | 32 | 0 | 0 | 0 | 0 | 0 | 17 | 17 | 19 | 22 | 11 | 25 | 22 | 50 | 0 | 46 | 0 | 0 | 0 | 25 | 150 | 0 | 0 | 0 | 0 | 12 | 40 | 47 | 10 | 0 | 20 | 0 | 5 | 0 | 0 | 0 | 0 | 250 | 219 | 0 | 0 | 0 | 0 | 0 | 5 | 0 | 37 | 8 | 20 | 10 | 24 | 15 | 108 | 44 | 0 | 19 | 0 | 30 | 42 | 33 | 46 | 0 | 0 | 63 | 86 | 0 | 218 | 18 | 11 | 10 | 0 | 24 | 8 | 0 | 278 | 73 | 0 | 57 | 0 | 125 | 0 | 20 | 37 | 97 | 420 | 59 | 105 | 51 | 0 | 285 | 36 | 72 | 17 | 116 | 12 | 260 | 55 | 0 | 46 | 89 | 0 | 17 | 0 | 70 | 10 | 130 | 0 | 0 |  | 904 | 0 | 0 | 0 | 66 | 0 | 0 | 0 | 0 | 80 | 40 | 183 | 20 | 0 | 0 | 0 | 70 | 32 | 0 | 24 | 0 | 42 | 40 | 43 | 0 | 22 | 0 | 5 | 0 | 0 | 160 | 0 | 0 | 195 | 0 | 0 | 0 | 0 | 0 | 0 | 0 | 416 | 45 | 0 | 66 | 0 | 103 | 0 | 0 | 109 | 330 | 220 | 0 | 0 | 0 | 0 | 70 | 0 | 0 | 483 | 0 | 0 | 0 | 0 |  | 9653 | EvPeak
Forecast for Evening | 0 | 0 | 0 | 180 | 0 | 56 | 0 | 400 | 300 | 0 | 0 | 225 | 0 | 41 | 100 | 55 | 0 | 0 | 0 | 87 | 50 | 32 | 0 | 0 | 0 | 0 | 54 | 17 | 55 | 19 | 22 | 27 | 25 | 32 | 50 | 0 | 46 | 0 | 0 | 0 | 25 | 150 | 0 | 0 | 0 | 0 | 12 | 40 | 50 | 10 | 0 | 19 | 0 | 9 | 0 | 0 | 0 | 0 | 300 | 220 | 8 | 0 | 10 | 5 | 0 | 5 | 0 | 37 | 8 | 21 | 10 | 30 | 15 | 166 | 75 | 0 | 19 | 0 | 30 | 42 | 22 | 44 | 0 | 0 | 64 | 86 | 0 | 220 | 19 | 11 | 10 | 0 | 22 | 8 | 100 | 282 | 150 | 50 | 57 | 50 | 135 | 0 | 12 | 200 | 102 | 400 | 59 | 105 | 51 | 0 | 300 | 36 | 72 | 17 | 113 | 12 | 260 | 55 | 0 | 54 | 89 | 0 | 17 |  | 70 | 17 | 350 |  |  |  | 925 | 0 | 0 | 0 | 66 | 0 | 0 | 0 | 38 | 80 | 40 | 187 | 18 |  | 0 | 0 | 70 | 32 | 25 | 89 | 0 | 42 | 40 | 43 | 35 | 22 | 0 | 11 | 0 | 0 | 160 | 0 | 0 | 210 |  | 0 | 0 | 0 | 50 | 0 | 0 | 410 | 94 | 0 | 113 | 0 | 113 | 0 | 0 | 113 | 380 | 220 |  | 35 |  |  | 113 | 0 |  | 550 |  | 0 | 0
Forecast for Day | 0 | 0 | 0 | 180 | 0 | 56 | 0 | 370 | 300 | 0 | 0 | 225 | 0 | 35 | 100 | 55 | 0 | 0 | 0 | 50 | 33 | 16 | 0 | 0 | 0 | 0 | 17 | 17 | 17 | 19 | 22 | 27 | 25 | 32 | 50 | 0 | 46 | 0 | 0 | 0 | 17 | 150 | 0 | 0 | 0 | 0 | 12 | 22 | 17 | 10 | 0 | 19 | 0 | 5 | 0 | 0 | 0 | 0 | 250 | 200 | 8 | 0 | 10 | 5 | 0 | 5 | 0 | 30 | 8 | 21 | 10 | 28 | 15 | 143 | 70 | 0 | 19 | 1.6 | 30 | 42 | 22 | 30 | 0 | 0 | 64 | 0 | 0 | 218 | 19 | 11 | 10 | 0 | 22 | 8 | 0 | 98 | 0 | 0 | 50 | 0 | 90 | 20 | 100 | 34 | 15 | 400 | 47 | 70 | 17 | 5 | 200 | 36 | 54 | 17 | 65 | 12 | 260 | 55 | 50 | 17 | 89 | 0 | 17 | 30 | 34 | 17 | 350 |  |  |  | 925 | 0 | 0 | 0 | 32 | 0 | 0 | 0 | 0 | 0 | 0 | 187 | 18 | 0 | 0 | 0 | 70 | 0 | 0 | 0 | 0 | 16 | 0 | 43 | 0 | 22 | 0 | 5 | 0 | 0 | 160 | 0 | 0 | 205 | 0 | 0 | 0 | 0 | 0 | 0 | 0 | 330 | 55 | 0 | 35 | 0 | 34 | 0 | 8 | 35 | 300 | 200 |  | 0 | 6 | 100 | 35 | 0 |  | 550 | 30 | 0 | 0 | [5 empty] | g | h | o | c | h | t | s
Generation at 08:00(Today) | 0 | 0 | 0 | 180 | 0 | 53 | 0 | 372 | 306 | 0 | 0 | 225 | 0 | 33 | 4 | 55 | 0 | 0 | 0 | 24 | 16 | 16 | 0 | 0 | 0 | 0 | 0 | 17 | 17 | 19 | 22 | 0 | 25 | 32 | 16 | 0 | 46 | 0 | 0 | 0 | 12 | 151 | 0 | 0 | 0 | 0 | 12 | 8 | 17 | 10 | 0 | 19 | 0 | 9 | 0 | 0 | 0 | 0 | 310 | 182 | 0 | 0 | 0 | 0 | 0 | 5 | 0 | 0 | 3 | 0 | 10 | 28 | 15 | 74 | 72 | 0 | 19 | 0 | 30 | 42 | 22 | 20 | 0 | 0 | 40 | 0 | 0 | 218 | 19 | 11 | 10 | 0 | 21 | 8 | 0 | 95 | 0 | 0 | 47 | 0 | 28 | 8 | 100 | 17 | 13 | 352 | 47 | 80 | 13 | 1 | 69 | 17 | 52 | 17 | 67 | 8 | 260 | 17 | 10 | 17 | 89 | 0 | 17 | 6 | 34 | 17 | 392 | 0 | 0 | 0 | 905 | 0 | 0 | 0 | 16 | 0 | 0 | 0 | 0 | 0 | 0 | 187 | 18 | 0 | 0 | 0 | 70 | 0 | 0 | 0 | 0 | 16 | 0 | 0 | 0 | 22 | 0 | 5 | 0 | 0 | 160 | 0 | 0 | 205 | 0 | 0 | 0 | 0 | 0 | 0 | 0 | 307 | 17 | 0 | 20 | 0 | 34 | 0 | 0 | 35 | 300 | 160 | 0 | 0 | 0 | 18 | 0 | 0 | 0 | 536 | 4 | 0 | 0 |  | 0 |  |  |  | 107.1342 | 19.9622 | 37.7422 | 25.1984 | 1.1047 | 2.185 | 1.7021
195.0287
| Minimum Generation |  | 6264 | 5:00
| Highest Generation |  | 9653 | 18:00
| Day Peak Generation |  | 8665 | 12:00
| Evening Peak Generation |  | 9653 | 18:00
| HVDC Max Flow |  | 909 | 22:00
| HVDC EvPeak Flow |  | 904 | 18:00
| Load factor L.F |  | 84.18% | [161 empty] | 1275.5

## P1
POWER GRID COMPANY OF BANGLADESH LTD.
NATIONAL LOAD DESPATCH CENTER
DAILY REPORT
[7 empty] | Reporting Date : | 2022-12-12
Till now the maximum generation is : - |  |  |  | 14782 | 21:00 | Hrs on | 2022-04-16
The Summary of Yesterday's |  |  | 2022-12-11 | Generation & Demand |  | Today's Actual Min Gen. & Probable Gen. & Demand
Day Peak Generation : |  |  | 8665 | MW Hour : | 12:00 | Min. Gen. at | 5:00 | 6286
Evening Peak Generation : |  |  | 9653 | MW Hour : | 18:00 | Available Max Generation : |  | 11234
E.P. Demand (at gen end) : |  |  | 9653 | MW Hour : | 18:00 | Max Demand (Evening) : |  | 10000
Maximum Generation : |  |  | 9653 | MW Hour : | 18:00 | Reserve(Generation end) |  | 1234
Total Gen. (MKWH) : |  |  | 195.0287 | System Load Factor : | 84.18% | Load Shed : |  | 0
EXPORT / IMPORT THROUGH EAST-WEST INTERCONNECTOR
Export from East grid to West grid :- Maximum |  |  |  | 430 | MW at | 7:00 | Energy
Import from West grid to East grid :- Maximum |  |  |  | - | MW at | - | Energy | -
|  | Water Level of Kaptai Lake at 6:00 A M on |  | 2022-12-12
Actual : |  | 88.69 | Ft.(MSL) , | Rule curve : | 105.1 | Ft.( MSL )
Gas Consumed : |  | Total = | 845.19 | MMCFD. | Oil Consumed (PDB) :
HSD :
FO :
Cost of the Consumed Fuel (PDB+Pvt) : |  |  | Gas : | 117262485.626
: |  |  | Coal : | 92934278 | Oil : | 510619040.56 | Total : | 720815804.186
Load Shedding & Other Information
Area |  | Yesterday |  |  |  | Today
|  |  |  | Estimated Demand (S/S end) |  | Estimated Shedding (S/S end) |  | Rates of Shedding
|  | MW |  | MW |  |  | MW | (On Estimated Demand)
Dhaka |  | 0 | 0:00 | 3362.0451 |  |  | 0 | 0%
Chittagong Area |  | 0 | 0:00 | 952.4089 |  |  | 0 | 0%
Khulna Area |  | 0 | 0:00 | 1257.1007 |  |  | 0 | 0%
Rajshahi Area |  | 0 | 0:00 | 1115.3614 |  |  | 0 | 0%
Cumilla Area |  | 0 | 0:00 | 949.4759 |  |  | 0 | 0%
Mymensingh Area |  | 0 | 0:00 | 784.409 |  |  | 0 | 0%
Sylhet Area |  | 0 | 0:00 | 350.5967 |  |  | 0 | 0%
Barisal Area |  | 0 | 0:00 | 285.7977 |  |  | 0 | 0%
Rangpur Area |  | 0 | 0:00 | 619.3421 |  |  | 0 | 0%
Total |  | 0 |  | 9676.5375 |  |  | 0
Information of the Generating Units under shut down.
|  | Planned Shut- Down |  |  | Forced Shut- Down
1) Barapukuria ST: Unit-1, 2
2) Ghorasal-3, 4
3) Ashuganj-5
4) Baghabari-100 MW
5) Raozan unit-1 & 2
6) Siddhirganj 210 MW .
7) Shajibazar 330 MW
8) Sirajganj-2
9) Bibiana-II 341 MW CCPP (Summit)
Outage | Restore | Additional Information of Machines, lines, Interruption / Forced Load shed etc. | [5 empty] | Remark
Time | Time
08:03 | 17:20 | Chowmuhani 132/33kV S/S TR1-415T HT Scheduled S/D Due to Yearly maintenance
08:03 | 17:20 | Chowmuhani 132/33kV S/S TR1-415T LT Scheduled S/D Due to Yearly maintenance
08:13 | 16:19 | Jhenaidah-Kushtia 132kV Ckt-1 Scheduled S/D from Jhenaidah 132/33kV end Due to Annual maintenance and from Kushtia
132/33kV end Due to Annual Maintenance
08:15 | 08:52 | Chapai 132/33kV S/S T-3 (425T) LT Scheduled S/D Due to Annual maintenance
08:16 | 08:50 | Chapai 132/33kV S/S T-3 (425T) HT Scheduled S/D Due to Annual maintenance
08:18 | 15:35 | Jaldhaka-Saidpur 132kV Ckt-1 Scheduled S/D from Jaldhaka 132/33kV end Due to For annual maintenance and from Saidpur
132/33kVend.
08:18 | 16:36 | Haripur 230/132kV S/S Auto TR-3 HT Scheduled S/D Due to Annual Maintenance
08:18 | 23:20 | Ashuganj 230/132 kv OAT - 12 was shut down
08:18 | 16:50 | Daudkandi 132/33kV S/S Transformer-1 HT Scheduled S/D Due to Annual Maintenance
08:18 | 16:51 | Daudkandi 132/33kV S/S Transformer-1 LT Scheduled S/D Due to Annual Maintenance
08:18 | 16:37 | Haripur 230/132kV S/S Auto TR-3 LT Scheduled S/D Due to Annual Miantrenance
08:21 | 15:54 | Jamalpur United(20MW)-Sherpur 132kV Ckt-1 Scheduled S/D from Sherpur 132/33kV end Due to Annual maintenance works.
08:28 | 15:15 | Mithapukur-Palashbari 132kV Ckt-1 Scheduled S/D from Mithapukur 132/33kV end Due to Annual Maintenance Work and
from Palashbari 132/33kV end Due to Annual Maintenance.
08:31 | 14:05 | Ishwardi-Natore 132kV Ckt-1 Scheduled S/D from Natore 132/33kV end Due to Yearly maintanance and from Ishurdi
132/33kV end Due to A/M Work
08:36 | 15:39 | Khulna(C )-Noapara 132kV Ckt-1 Scheduled S/D from Noapara 132/33kV end Due to Khulna Central Circuit-1 S/D According
to ALDC's Instruction. and from Khulna (C) end Due to Annual Maintenance
08:37 | 17:27 | Ashuganj-Brahmanbaria 132kV Ckt-2 Scheduled S/D from Brahmanbaria 132/33kV end Due to Instruction by NLDC.
08:40 | 15:35 | Fenchuganj-Kulaura 132 kV Ckt-1 Scheduled S/D from Kulaura 132/33kV end Due to Annual maintenance. and from Fenchuganj
230/132/33kV end Due to A/M Kulaura end
08:40 | 17:42 | Shahjadpur 132/33kV S/S T-1(405T) HT Scheduled S/D Due to Annual Maintence
08:41 | 15:55 | Bhulta 132/33kV S/S GT2 HT Scheduled S/D Due to For GT-2 Annual Maintenance Work
08:50 | 16:08 | Maniknagar 132/33kV S/S Kazla Ckt -1 Scheduled S/D Due to Annual Maintenance work.
08:52 | 16:05 | Barapukuria-Bogura 230 kV Ckt-2 Scheduled S/D from Barapukuria 230/132/33kV end Due to Annual Maintenance work
and from Bogura 230/132kV end Due to Annual Maintenance work
08:54 | 16:33 | Aminbazar-Meghnaghat 230kV Ckt-2 Scheduled S/D from Aminbazar 230/132kV end Due to Annual Maintenance, dead
line checking
08:55 | 16:04 | Kabirpur 132/33kV S/S XFR, T-3 HT Scheduled S/D Due to Annual maintenance purpose.
08:55 | 16:05 | Kabirpur 132/33kV S/S XFR, T-3 LT Scheduled S/D Due to Annual maintenance purpose.
08:58 | 15:50 | Jamalpur United (20MW)-Jamalpur 132kV Ckt-1 Scheduled S/D from Jamalpur 132/33kV end Due to Annual Maintenance work
09:00 | 16:29 | Meghnaghat 230/132kV S/S Meghnaghat-Aminbazar-02 Scheduled S/D Due to As per request of NLDC
09:00 |  | Gopalganj (perm) - Payra 400 kv L-1 shut down
09:07 | 17:35 | Cox'sbazar-Dohazari 132 kV Ckt-2 Scheduled S/D from Coxsbazar 132/33kV end Due to Annual Maintanance. and from
Dohazari 132/33kV end Due to Annual Maintenance
09:10 | 15:05 | Kishoreganj 132/33kV S/S Tr-1(404T) HT Scheduled S/D Due to A/M
09:10 | 15:05 | Kishoreganj 132/33kV S/S Tr-1(404T) LT Scheduled S/D Due to A/M
09:21 |  | Kallyanpur 132/33kV S/S GT-1 (132kV) LT Scheduled S/D Due to Oil centrifuging
09:22 |  | Kallyanpur 132/33kV S/S GT-1 (132kV) HT Scheduled S/D Due to Oil centrifuging
09:26 | 20:39 | Maniknagar-Matuail 132kV Ckt-1 Scheduled S/D from Maniknagar 132/33kV end Due to Annual Maintenance will be
doneby DPDC at 132kv matuail S/S end . NB: CB of Maniknagar end is kept opend always.
09:29 | 10:09 | Chapai 132/33kV S/S T-2 (415T) LT Forced S/D
09:30 | 10:07 | Chapai 132/33kV S/S T-2 (415T) HT Forced S/D Due to Annual maintenance
09:33 | 01:04 | Mirpur 132/33kV S/S T2 HT Scheduled S/D Due to T2 XFR 132 KV Relay Change Work Will be done y SPMD 2.
09:33 | 16:30 | Mymensingh 132/33kV S/S Transformer-1 (404T) LT Scheduled S/D Due to Annual maintenance works 2022-23.
09:34 | 16:28 | Mymensingh 132/33kV S/S Transformer-1 (404T) HT Scheduled S/D Due to Annual maintenance works 2022-23.
09:38 | 17:07 | Matuail 132/33kV S/S Bus Scheduled S/D Due to Bus-1 Maintainance,
09:41 | 17:21 | Keraniganj-Sreenagar 132kV Ckt-1 Scheduled S/D from Keranigonj 230/132/33kV end Due to Annual maintenance work
at Srinagar end
09:58 | 15:41 | Tongi 230/132/33kV S/S T-03 HT Scheduled S/D Due to Annual Maintenance
09:58 | 15:41 | Tongi 230/132/33kV S/S T-03 LT Scheduled S/D Due to Annual Maintenance
09:58 | 15:41 | Tongi 230/132/33kV S/S T-03 LT Scheduled S/D Due to Annual Maintenance
10:02 | 22:37 | Mirpur-Uttara 132kV Ckt-1 Scheduled S/D from Mirpur 132/33kV end Due to 132KV Relay Change work on Uttara Ckt
By SPMD.
10:12 | 16:33 | Chapai 132/33kV S/S T-3 (425T) LT Scheduled S/D Due to Annual Maintenance
10:12 | 16:35 | Chapai 132/33kV S/S T-3 (425T) HT Scheduled S/D Due to Annual Maintenance
10:19 | 16:42 | HVDC 230/33 KV aux xfr-1
11:45 |  | Baghabari 71MW was sync
12:00 |  | Day Peak Gen. 8666 MW

## P2
EVENING PEAK GENERATION AND DAY LONG ENERGY DATA OF POWER STATIONS
| Date : | 2022-12-11 | [5 empty] | Page -2
Sl. |  |  |  |  | Present | Peak | Energy
No. | Name of the Power Stations |  | Producer | Installed Capacity | Capacity | Hour | Generated | Remarks
Generation
|  |  |  | Unit No. X Capacity | MW | MW | KWH
1 | Ghorasal Repowered CCPP:Unit-3 (GT |  | PDB | 1*260 | 260 | 0 | 0 | Under maint.
2 | Ghorasal Repowered CCPP Unit-4 |  | PDB | 1*210 | 180 | 0 | 0 | Line O/L
| Ghorasal TPP Unit-5 |  | PDB | 1*210 | 190 | 180 | 4381650
3 | Ghorasal 365 MW CCPP Unit-7 |  | PDB | 1*243+1*122 | 365 | 0 | 0 | GBC problem
| Ghorashal 78.5 MW PP(MAX) |  | QRPP | 2*40 | 0 | 0 | 0
4 | Ghorashal 108MW PP (Regent) |  | IPP | 34*3.35 | 108 | 56 | 1063227 | Gas shortage
5 | Haripur GTPP |  | SBU, PDB | 2*32 | 20 | 0 | 0 | Under maint.
6 | Haripur 412 MW CCPP |  | EGCB | 1*273+1*139 | 412 | 415 | 9664510
7 | Haripur 360MW CCPP(HPL) |  | IPP | 1*235+1*125 | 360 | 301 | 7646000 | Gas shortage
8 | Meghnaghat 450 MW CCPP(MPL) |  | IPP | 2*150+1*150 | 450 | 225 | 5411500 | GT-2 S/D due to Gas shortage
9 | Meghnaghat 100 MW(IEL) |  | NENP | 12*8.9 | 100 | 41 | 621120 | Engine problem
10 | Meghnaghat CCPP(Summit) |  | IPP | 2*110+1*110 | 335 | 0 | 0 | Gas shortage
11 | Madanganj 102 PP(Summit) |  | NENP | 6*17 | 102 | 85 | 597815 | Engine problem
12 | Madanganj-55 MW PP(Summit) |  | IPP | 3*17.08+1*11.3 | 55 | 25 | 427663 | Engine problem
13 | Keraniganj 100 MW PP (Powerpac) |  | QRPP | 8*13.45 | 0 | 0 | 0 | Contract Expired
14 | Narshingdi 22 MW PP (Doreen) |  | SIPP, REB | 8*2.90 | 22 | 19 | 412560 | Engine problem
15 | 210 MW Siddhirgonj TPP |  | PDB | 1*210 | 115 | 0 | 0 | Under maint.
16 | Siddhirgonj 2*120 MW GTPP |  | EGCB | 2*105 | 210 | 0 | 0 | Gas shortage
17 | Siddhirganj 100 PP(Dutch Bangla) |  | NENP | 12*8.9 | 100 | 52 | 964800 | Engine problem
18 | Siddhirganj 335 MW CCPP |  | EGCB | 1*217+118 | 335 | 0 | 0 | Gas shortage
19 | Gagnagar 102 MW PP (Digital Power) |  | IPP | 12*8.924 | 102 | 50 | 888336 | Fuel shortage
20 | Katpotti 52 MW PP (Sinha) |  | IPP | 7*7.9 | 0 | 0 | 0 | Fuel shortage
21 | Kamalaghat 54 MW PP(Banco Energy) |  | IPP | 3*18 | 54 | 0 | 329040 | Fuel shortage
22 | Kodda 150MW PP |  | BPDB-RPCL | 9*17.06 | 149 | 32 | 365760 | Fuel shortage
23 | Manikganj 55 MW PP (Northern) |  | IPP | 3*19.3 | 55 | 17 | 380087 | Engine problem
24 | Nababganj 55 MW PP (Southern power ) |  | IPP | 3*19.3 | 55 | 17 | 436116 | Engine problem
25 | Bosila 108MW PP(CLC) |  | IPP | 12*8.775+1*3.5 | 0 | 0 | 0
26 | Summit Power,(Madhabdi+Ashulia) |  | SIPP,REB | 3*3.67+4*8.73 | 80 | 33 | 1208580 | Engine problem
27 | Maona 33 MW PP(Summit) |  | SIPP,REB | 4*8.73 | 33 | 25 | 620500 | Engine problem
28 | Rupganj 33 MW PP(Summit) |  | SIPP,REB | 4*8.73 | 33 | 22 | 616400 | Engine problem
29 | Gazipur 52 MW PP |  | RPCL | 6*8.9 | 52 | 50 | 700800 | 0:00
30 | Tongi 80 MW GTPP |  | PDB | 1* 105 | 105 | 0 | 0 | Under maint.
31 | Kodda 300 MW PP Unit-2 (Summit) |  | IPP | 18*17.076 | 300 | 278 | 3071127 | Engine problem
32 | Keranigonj 300 MW PP (APR) |  | IPP | 256*1.4 | 300 | 73 | 630419 | Fuel conservation
33 | Bramhangoan 100 MW PP (Aggreko) |  | IPP | 114*0.959 | 100 | 0 | 439189 | Fuel conservation
34 | Aurahati 100MW PP (Aggreko) |  | IPP | 0.85*23+0.95*91 | 100 | 0 | 414989 | Fuel conservation
35 | Kodda 149 MW PP Unit-1 (Summit) |  | IPP | 8*18.45+8.97 | 149 | 125 | 1821744 | Engine problem
36 | Gazipur 100 MW PP |  | RPCL | 6*17.5 | 105 | 105 | 1783200
37 | Meghnaghat 104 MW PP (OPCL) |  | IPP | 18.5*6 | 104 | 55 | 1178880 | Fuel shortage
38 | Manikgonj 162MW PP(MPGL) |  | IPP | 9*18 | 162 | 46 | 577440 | Fuel shortage
39 | Spectra Solar Plant Ltd. |  | IPP | 35 | 35 | 0 | 178459
40 | Kanchan Purbachal Power Generation Ltd. |  | IPP | 18.4*3 | 55 | 10 | 313560 | Fuel shortage
| Dhaka area Total |  |  |  | 5847 | 2337 | 47145471
41 | Chattogram TPP-1 |  | PDB | 1*210 | 180 | 0 | 0 | Machine problem
| Chattogram TPP-2 |  | PDB | 1*210 | 180 | 0 | 0 | Gas shortage
42 | Raozan 25 MW PP |  | RPCL | 3*8.9 | 25 | 25 | 360910 | Engine problem
43 | Teknaf 20MW PP (Solartech) |  | IPP | 20 | 20 | 0 | 128655
44 | Patenga 50MW PP (Baraka) |  | IPP | 8*6.98 | 50 | 20 | 359520 | Engine problem
45 | Kaptai Hydro: Unit-1,2,3,4, 5 |  | PDB | 2*40+3*50 | 230 | 46 | 1104720 | Low water level
46 | Sikalbaha 225MW |  | PDB | 1*150+1*175 | 225 | 150 | 3501309 | ST Under maint
47 | Sikalbaha Peaking GT |  | PDB | 1*150 | 150 | 0 | 0 | Under maint.
48 | Sikalbaha 105 MW PP (Baraka Sikalbaha) |  | IPP | 6*17.5 | 105 | 51 | 582109 | Engine problem
49 | Hathazari 100 MW peaking PP |  | PDB | 11*8.9 | 98 | 40 | 416064 | Fuel shortage
50 | Dohazari -Kalaish 100 MW Peaking |  | PDB | 6*17 | 102 | 47 | 468495 | Fuel shortage
51 | Juldah 100 MW Unit-1 (Acorn) |  | NENP | 8*13.45 | 100 | 10 | 262800 | Fuel shortage
52 | Juldah 100 MW PP Unit-3 (Acorn) |  | IPP | 8*13.5 | 100 | 20 | 657600 | Fuel shortage
53 | Barabkunda 22 MW PP (Regent) |  | SIPP, PDB | 8*2.90 | 22 | 0 | 0 | Engine problem
* | Malancha, Ctg. EPZ (United) |  |  | 5*8.73+3*9.34 | 0 | 5 | 374400
54 | Chattogram 108 MW PP (ECPV) |  | IPP | 16*7 | 108 | 0 | 6720 | Fuel shortage
55 | Kaptai 7 MW Solar PP |  | PDB | 7.4 MW | 7 | 0 | 23520
56 | Anwara 300 MW PP (United) |  | IPP | 17*17+24 | 300 | 285 | 2714836 | Engine problem
57 | Jodiac Power |  | IPP | 3*18.55+1*3.6 | 54 | 36 | 657072 | Engine problem
58 | Karnaphuli Power Ltd. |  | IPP | 18.415*6+6.5 | 110 | 72 | 1468648 | Fuel shortage
59 | Juldah unit-2 (Acorn) |  | IPP | 8*13.6 | 100 | 12 | 306240
60 | Anlima Energy Ltd. |  | IPP | 6*21.2 | 116 | 89 | 2151545 | Engine problem
| Mirsharai 150 MW |  | BPDB-RPCL | 18.5*9 | 0 | 0 | 0 | On test.
| Chattogram area Total |  |  |  | 2382 | 908 | 15545163
61 | Ashuganj TPP Unit- 3 |  | APSCL | 1*150 | 0 | 0 | 0 | Contract Expired
| Ashuganj TPP Unit- 4 |  | APSCL | 1*150 | 0 | 0 | 0 | Contract Expired
| Ashuganj TPP Unit- 5 |  | APSCL | 1*150 | 134 | 0 | 0 | Gas shortage
62 | Ashuganj 225 MW CCPP |  | APSCL | 1*142+1*75 | 221 | 219 | 4542000 | 0
63 | Ashuganj 450 MW CCPP(North) |  | APSCL | 1*360 | 360 | 0 | 4772900
64 | Ashuganj 450 MW CCPP(South) |  | APSCL | 1*360 | 360 | 250 | 5626000 | FGMO
| Ashuganj 420 MW CCPP(East) |  | APSCL | 284*1+136*1 | 284 | 130 | 2219500 | On test.
65 | Ashuganj 50 MW PP |  | APSCL | 14*3.968 | 45 | 0 | 143640 | Gas shortage
66 | Ashuganj 55 MW PP (Precision) |  | QRPP | 15*4 | 55 | 0 | 80640 | Gas shortage
67 | Ashuganj 195MW PP (APSCL-United) |  | IPP | 20*9.73+1*16 | 195 | 0 | 100363 | Gas shortage
68 | Ashuganj 51 MW PP (Midland) |  | IPP | 6*9.34 | 51 | 5 | 409820 | Gas shortage
69 | Ashuganj 150MW PP (Midland) |  | IPP | 23*7.015 | 150 | 97 | 901600 | Fuel shortage
70 | Titas 50 MW Peaking PP |  | PDB | 6*8.92 | 52 | 37 | 319360 | Engine problem
71 | Chandpur 150 MW CCPP |  | PDB | 1*106+1*57 | 163 | 0 | 0 | Machine problem
72 | Chandpur 200MW (Desh energy) |  | IPP | 12*18.4 | 200 | 37 | 802080 | High voltage
73 | Feni 22MW PP (Doreen) |  | SIPP, PDB | 8*2.90 | 22 | 20 | 456120
74 | Feni 11 MW PP (Doreen) |  | SIPP, REB | 4*2.90 | 11 | 10 | 242280 | Engine problem
** | Impoprt (Tripura) |  | Imported power | 0 | 160 | 108 | 2184960
75 | Jangalia 33MW PP (Summit) |  | SIPP, PDB | 4*8.73 | 33 | 24 | 708800 | Engine problem
76 | Jangalia 52 MW PP (Lakdanavi) |  | IPP | 6*8.92 | 52 | 8 | 176966 | Fuel shortage
77 | Cumilla 25 MW PP (Summit) |  | SIPP, REB | 3*3.67+2*6.97 | 25 | 15 | 359970 | Engine problem
78 | Daudkandi 200 MW PP (B.Trac) |  | IPP | 154*1.4 | 200 | 0 | 197376 | Fuel conservation
79 | Feni Lanka Power |  | IPP | 7*18.415+1*9.78 | 114 | 17 | 324900 | Fuel shortage
80 | Chowmuhani 113 MW |  | IPP | 12*9.78+2*3.1 | 113 | 116 | 1454040
81 | Bhairob 54.5 MW |  | IPP | 3*18.2 | 54 | 17 | 413640 | Engine problem
82 | Chandpur 115(Doreen) |  | IPP | 4*18.5+2*22.5 | 115 | 70 | 634560 | High voltage
| Cumilla Area Total |  |  |  | 3169 | 1180 | 27071515
83 | RPCL 210MW CCPP |  | IPP | 4*35+1*70 | 202 | 44 | 1831680 | Gas shortage
84 | Tangail 22 MW PP (Doreen) |  | SIPP, PDB | 8*2.90 | 22 | 19 | 415404 | Gas shortage
85 | Jamalpur 95 MW PP(Powerpac) |  | IPP | 12*8.924 | 0 | 0 | 0 | Under maint.
86 | Sarishabari 3 MW Solar Plant |  | IPP | 1*3 | 3 | 0 | 12300
87 | Mymensingh 200 MW PP (United) |  | IPP | 9.78*21 | 200 | 57 | 1185600 | Fuel shortage
88 | Jamalpur 115 MW PP (United) |  | IPP | 9.78*12 | 115 | 59 | 1057200 | Fuel shortage
89 | Sutiakhali 50 MW Solar PP |  | IPP | 50 | 50 | 0 | 285830
90 | Tangail Palli Power Gen 22 MW |  | IPP | 4*6.7 | 22 | 12 | 271680 | Engine problem
| Mymensingh Area Total |  |  |  | 614 | 191 | 5059694
91 | Fenchugonj CCPP Phase-1 |  | PDB | 2*32+1*33 | 70 | 30 | 715000 | Machine problem
92 | Fenchugonj CCPP Phase-2 |  | PDB | 2*35+1*35 | 90 | 42 | 971400 | Machine problem
93 | Kushiara 163 MW CCPP (KP) |  | IPP | 1*109+1*54 | 163 | 0 | 0 | Gas shortage
94 | Shajibazar 330 MW CCPP |  | PDB | 3*110 | 330 | 0 | 0 | Under maint.
95 | Fenchugonj 51 MW PP (Barakatullah) |  | RPP | 19*2.90 | 51 | 33 | 800400 | Gas shortage
| Fenchuganj 44MW (Energyprima) |  | NENP | 12*3.3+5*2 | 50 | 46 | 1112904
96 | Hobiganj 11MW PP Cofidence-E |  | SIPP, REB | 4*2.90 | 11 | 8 | 192384 | Engine problem
97 | Shahjibazar GTPP Unit- 8 & 9 |  | PDB | 2*35 | 66 | 63 | 1080480 | GT-8 under maint.
98 | Shahjibazar 86MW PP (Shahjibazar) |  | RPP | 32*2.90 | 86 | 86 | 831360
99 | Shahjibazar 100 MW GTPP |  | PDB | 1*100 | 100 | 0 | 0 | Under maint.
100 | Sylhet 225 MW CCPP |  | PDB | 1*142+1*89 | 231 | 218 | 5274820
101 | Sylhet 20 MW GTPP |  | PDB | 1*20 | 20 | 18 | 432000
| Sylhet 50MW PP (EPL) |  | NENP | 27*2 | 50 | 11 | 271000 | Gas shortage
102 | Shahjahanulla 25 MW PP |  | SIPP, REB | 3*9.34 | 25 | 24 | 544008
103 | Bibiana-II 341 MW CCPP (Summit) |  | IPP | 1*222+1*119 | 341 | 0 | 0 | Under maint.
104 | Bibiyana-III 400 MW CCPP |  | PDB | 400 MW | 400 | 420 | 9601000
105 | Sylhet 10MW PP (Desh) |  | RPP | 6*1.95 | 10 | 10 | 243720
106 | Bibiyana South 400 MW |  | PDB | 400 MW | 383 | 260 | 6080400 | ST Under maint
| Sylhet Area Total |  |  |  | 2477 | 1269 | 28150876
107 | Bheramara GTPP Unit-3 |  | PDB | 1*20 | 16 | 0 | 0 | Fuel shortage
** | Bheramara (HVDC ) |  | Imported power | 2*500 | 1000 | 904 | 19962181
108 | Khulna 115 PP MW (KPCL-2) |  | NENP | 7*17 | 115 | 66 | 169920 | low demand
109 | Faridpur 50 MW Peaking PP |  | PDB | 8*6.89 | 54 | 0 | 0 | Line O/L
110 | Khulna 225 MW CCPP |  | NWPGCL | 1*150+1*75 | 230 | 0 | 0 | Fuel shortage
111 | Gopalganj 100 MW Peaking PP |  | PDB | 16*6.98 | 109 | 80 | 72960 | Line O/L
112 | Bheramara 410 MW CCPP |  | NWPGCL | 1*278+1*132 | 410 | 0 | 0 | Under maint.
| Noapara 40 MW PP (Khanjahan Ali) |  | NENP | 5*8.5 | 40 | 40 | 64125
113 | Noapara 100 MW PP (Bangla Trac) |  | IPP | 70*1.4 | 100 | 0 | 0 | Fuel conservation
114 | Rupsha 105 MW PP (Orion rupsha) |  | IPP | 6*18.445 | 105 | 45 | 443520 | Engine problem
115 | Madhumati 100 MW PP |  | NWPGCL | 6*18 | 105 | 0 | 0 | Fuel shortage
116 | Mongla Orion 100 MW Solar PP |  | IPP | 100 | 100 | 0 | 443520
| Khulna 330 MW CCPP (OIL) |  | BPDB | 1*220+1*110 | 0 | 0 | 0 | On test.
| Rampal 1320 MW (BIFPCL) |  | NTPC&BPDB | 0 | 0 | 483 | 10665100 | On test.
| Khulna Area Total |  |  |  | 2384 | 1618 | 31821326
117 | Barisal 110 MW PP (Summit ) |  | IPP | 7*17.076 | 110 | 0 | 0 | Line O/L
118 | Bhola 33 MW PP (Venture) |  | NENP | 1*34.50 | 40 | 20 | 429800 | Engine problem
119 | Bhola 225 MW CCPP |  | PDB | 2*63+1*68 | 194 | 183 | 4297752
120 | Bhola 95 MW PP (Aggreko) |  | QRPP | 96*1.10 | 0 | 0 | 0 | Contract Expired
121 | Payra 1320 MW |  | BCPCL | 2*622 | 1244 | 330 | 8014800 | Line O/L
122 | Bhola Nutan Biddut BD LTD |  | IPP | 220 | 220 | 220 | 4575662
123 | United Payra Power Ltd. |  | IPP | 8*18.5+1*9.5 | 150 | 0 | 0 | Line O/L
| Barisal 307 MW |  | BCPCL | 0 | 0 | 0 | 0 | On test.
| Barisal Area Total |  |  |  | 1958 | 753 | 17318014
124 | Baghabari 71 MW GTPP |  | PDB | 1*71 | 71 | 70 | 775000 | Gas shortage
| Baghabari 100 MW GTPP |  | PDB | 1*100 | 100 | 0 | 0 | Gas shortage
125 | Baghabari 50 MW Peaking PP |  | PDB | 6*8.9 | 52 | 32 | 42370 | Engine problem
126 | Bera 70 MW Peaking PP |  | PDB | 9*8.29 | 71 | 0 | 0 | Reserve
127 | Amnura 50 MW PP(Sinha) |  | QRPP | 7*7.79 | 0 | 0 | 0 | Contract Expired
128 | Katakhali 50 MW PP (Northern) |  | QRPP | 6*8.9 | 50 | 42 | 75689 | Engine problem
129 | Katakhali 50 MW Peaking PP |  | PDB | 6*8.7 | 50 | 40 | 55044 | Engine problem
130 | Sirajgonj Unit-1 225MW |  | NWPGCL | 1*150+1*75 | 210 | 195 | 4402327 | Gas shortage
131 | Sirajgonj Unit-2 225MW |  | NWPGCL | 1*150+1*75 | 220 | 0 | 0
132 | Sirajgonj Unit-3 225MW |  | NWPGCL | 1*141 | 220 | 0 | 0 | Gas shortage
133 | Sirajgonj 400 MW CCPP Unit-4 |  | SNWPGCL | 1*282+1*132 | 414 | 416 | 7144218
134 | Santahar 50 MW Peaking PP |  | PDB | 6*8.7 | 50 | 0 | 74652 | Engine problem
135 | Bogra 22 MW PP (GBB) |  | RPP | 6*4 | 22 | 22 | 381600
136 | Bogura 20 MW PP (Energyprima) |  | NENP | 5*3.3+5*2 | 0 | 0 | 0
137 | Ullapara 11 MW PP (Summit) |  | SIPP, REB | 4*2.90 | 11 | 5 | 167238
138 | Natore 52 MW PP (Rajlanka) |  | IPP | 6*8.92 | 52 | 43 | 194563 | Engine problem
139 | Chapainawabganj 100 MW Peaking PP |  | PDB | 12*8.924 | 104 | 24 | 73760 | High voltage
140 | Baghabari 200 MW PP (Paramount) |  | IPP | 135*1.6 | 200 | 0 | 0 | Fuel conservation
141 | Bagura 113 MW PP (Confidence)-2 |  | IPP | 6*18.55+7.2 | 113 | 66 | 502752 | Engine problem
142 | Confidence Power Bogura Unit-1 113 MW |  | IPP | 6*18.55 | 113 | 109 | 446208 | Engine problem
143 | Sirajgonj 6.55 MW Solar |  | NWPGCL | 1*6 | 6 | 0 | 28320
| Adani Power Jharkhanda Ltd |  | Import | 0 | 0 | 0 | 2601454 | On test.
| Rajshahi Area Total |  |  |  | 2129 | 1064 | 16965195
144 | Barapukuria TPP Unit-1 |  | PDB | 1*125 | 85 | 0 | 0 | Coal shortage
| Barapukuria TPP Unit-2 |  | PDB | 1*125 | 85 | 0 | 0 | Under maint.
145 | Barapukuria 275 MW TPP Unit-3 |  | PDB | 1*275 | 274 | 160 | 3917000 | Machine problem
146 | Rangpur 20 MW GTPP |  | PDB | 1*20 | 20 | 0 | 0
147 | Saidpur 20 MW GTPP |  | PDB | 1*20 | 20 | 0 | 0
148 | Rangpur 113 MW PP (Confidence) |  | IPP | 9*6.984+7*7.015+3.15*2 | 113 | 103 | 835843 | Engine problem
149 | Sympa Solar Power 8MW |  | IPP | 8 MW | 8 | 0 | 31259
150 | Energypac Power Venture Thakurgaon Ltd. |  | IPP | 115 | 115 | 70 | 597120 | Engine problem
| Intraco Solar 30 MW |  | IPP | 1*30 | 30 | 0 | 134654
| Teesta Solar Limited |  | BPCL | 16*12.5 | 0 | 0 | 435600
| Rangpur Area Total |  |  |  | 750 | 333 | 5951476
| Total |  |  |  | 21710 | 9653 | 195028730
| Eastern Grid Total |  |  |  | 14489 | 5885 | 122972719
| Western Grid Total |  |  |  | 7221 | 3768 | 72056011
| National Grid Total |  |  |  | 21710 | 9653 | 195028730
*Data collected from respective power station over telephone.
Executive Engineer
Network Operation Division
Page- 3

## P3
POWER GRID COMPANY OF BANGLADESH LTD.
NATIONAL LOAD DESPATCH CENTER
MAXIMUM LOAD SERVED BY DIFFERENT GRID SUB-STATIONS
QF-LDC-09
| Date: | 2022-12-11
| (a) ENTIRE EASTERN GRID : |  | 6395.5 | MW | (b) ENTIRE WESTERN GRID : |  | 2993.99 | MW
| i) Dhaka area |  | 3492.9 | MW | i) Khulna area |  | 1109.8 | MW
| ii) Chittagong area |  | 993.6 | MW | ii) Rajshahi area |  | 955.6 | MW
| iii) Comilla area |  | 799 | MW | iii) Barisal area |  | 236.59 | MW
| iv) Mymensingh area |  | 757 | MW | iv) Rangpur area |  | 692 | MW
| v) Sylhet area |  | 353 | MW
|  | SYSTEM TOTAL DEMAND ( a + b ) = |  | 9389.49 | MW
MAXIMUM LOAD SERVED BY DIFFERENT SUB-STATIONS
| Sub-station | Load (MW) | Time | Sub-station | Load (MW) | Time | Sub-station | Load (MW) | Time | Sub-station | Load (MW) | Time | Sub-station | Load (MW) | Time
1 | AKS | 4 | 00:00 | Chowmuhani | 128 | 18:00 | Kaptai | 4 | 18:00 | Nawabganj | 26.6 | 21:00 | Sholosohor | 25 | 18:00
2 | AKSML | 86 | 05:00 | Chuadanga | 67 | 18:00 | Kazla | 77 | 12:00 | Netrakona | 84 | 18:00 | Shyampur | 162 | 13:00
3 | Aftabnagar | 24 | 18:00 | Coxsbazar | 92 | 18:00 | Keranigonj | 42 | 13:00 | New | 54 | 11:00 | Siddhirganj | 78 | 12:00
4 | Agargaon | 152 | 09:00 | Cumilla(N) | 90 | 19:00 | Khagrachori | 26 | 18:00 | Niamatpur | 54 | 09:00 | Sirajganj | 66 | 19:00
5 | Agrabad | 52 | 18:00 | Cumilla(S) | 103 | 18:00 | Khulna | 70 | 18:00 | Noapara | 42.5 | 13:00 | Sonargaon | 62 | 02:00
6 | Amnura | 34 | 18:00 | Daudkandi | 98 | 20:00 | Khulshi | 167 | 13:00 | PHP | 2 | 00:00 | Sreemongol | 36 | 18:00
7 | Ashuganj | 46 | 18:00 | Dhaka | 20 | 13:00 | Kishoreganj | 88 | 21:00 | Pabna | 76 | 18:00 | Srinagar | 27.48 | 21:00
8 | BSRM | 115 | 23:00 | Dhamrai | 84 | 18:00 | Kodda | 255 | 16:00 | Palashbari | 95 | 18:00 | Sunamganj | 32 | 18:30
9 | Bagerhat | 74 | 18:30 | Dhanmondi | 84 | 13:00 | Kulaura | 30 | 18:00 | Panchagarh | 56 | 18:00 | Sylhet | 97 | 18:00
10 | Bakulia | 88 | 18:00 | Dohazari | 72 | 18:00 | Kurigram | 59 | 18:00 | Patuakhali | 77 | 20:00 | TK | 11.7 | 18:00
11 | Banani | 22 | 14:00 | Faridpur | 98 | 18:30 | Kushtia | 99 | 18:00 | Payra | 0.77 | 21:00 | Tangail | 139 | 19:00
12 | Bangabhaban | 3 | 12:00 | Fatullah | 46 | 15:00 | Lalbag | 57 | 18:00 | Postogola | 28 | 13:00 | Thakurgaon | 67 | 18:00
13 | Barapukuria | 43 | 11:00 | Fenchuganj | 29 | 18:30 | Lalmonirhat | 24 | 18:00 | Purbachal | 11 | 13:00 | Tongi | 91 | 11:00
14 | Barguna | 12 | 18:00 | Feni | 79 | 18:00 | Madanganj | 32 | 12:00 | Purbasadipur | 91 | 18:00 | Ullon | 29 | 14:00
15 | Barishal | 63 | 20:00 | GPH | 95 | 17:00 | Madaripur | 62 | 20:00 | Rahanpur_I | 29 | 13:00 | Uttara | 52 | 18:00
16 | Barishal-230 | 58 | 18:00 | Ghorashal | 54 | 21:00 | Madartek | 51 | 18:00 | Rahim | 38 | 12:00 | UttaraNew | 12 | 12:00
17 | Baroaulia | 62 | 12:00 | Goalpara | 20 | 13:00 | Madunaghat | 39 | 18:00 | Rajbari | 44 | 18:00 | Zigatola | 33 | 13:00
18 | Baroirhat | 31 | 18:30 | Gollamari | 26 | 12:00 | Magura | 42 | 18:00 | Rajendrapur | 90 | 18:00
19 | Bashundhara | 110 | 13:00 | Gopalganj | 66.8 | 18:00 | Mahasthangarh | 46 | 18:00 | Rajshahi | 101 | 13:00
20 | BashundharaCement | 1 | 18:00 | Gulshan | 60 | 14:00 | Manikganj | 59 | 19:30 | Rajshahi-230 | 18 | 03:00
21 | Beanibazar | 40 | 18:00 | Halishahar | 81 | 11:00 | Maniknagar | 41 | 18:00 | Ramganj | 62 | 20:00
22 | Benapole | 42 | 18:00 | HaripurSBU | 132 | 07:00 | Matarbari | 29 | 18:00 | Rampur | 20 | 19:00
23 | Bhaluka | 100 | 18:30 | Hasnabad | 62 | 14:00 | Matuail | 50 | 10:00 | Rangamati | 10 | 18:00
24 | Bhandaria | 32 | 21:00 | Hathazari | 41 | 18:00 | Millgate | 54 | 15:00 | Rangpur | 105 | 18:00
25 | Bhangura | 20 | 18:00 | Ishurdi | 53 | 18:00 | Mirpur | 86.5 | 18:00 | Ruppur | 3 | 00:00
26 | Bheramara(GK) | 36 | 18:00 | Jaldhaka | 46 | 18:00 | Mirsorai | 3 | 17:00 | SSM | 2 | 01:00
27 | Bhulta | 197 | 13:00 | Jamalpur | 116 | 18:00 | Mithapukur | 28 | 18:00 | Saidpur | 82 | 18:00
28 | Bog-Sherpur | 48 | 18:00 | Jashore | 97 | 18:00 | Modern | 0 | 00:00 | Satkhira | 78 | 18:00
29 | Bogura | 102 | 19:30 | Jhenaidah | 88 | 18:00 | Mogbazar | 77 | 13:00 | Satmasjid | 64 | 14:00
30 | Borhanuddin | 34 | 21:00 | Joydebpur | 107 | 15:00 | Mongla | 22 | 10:00 | Savar | 122 | 11:00
31 | Brahmanbaria | 108 | 18:30 | Joypurhat | 41 | 18:00 | Motijheel | 22 | 13:00 | Shahjadpur | 74 | 18:00
32 | Cantonment | 92 | 13:00 | Juldah | 25 | 13:00 | Munshiganj | 60 | 19:30 | Shahjibazar | 86 | 18:00
33 | Chandpur | 38 | 19:00 | KSRM | 30 | 08:00 | Mymensingh | 159 | 18:00 | Shahmirpur | 30 | 15:00
34 | Chandraghona | 26 | 18:00 | Kabirpur | 210 | 12:00 | Naogaon | 88 | 18:00 | Shariatpur | 42 | 19:30
35 | Chapai | 49 | 18:00 | Kachua | 44 | 18:00 | Narail | 39 | 18:00 | Sherpur | 96 | 18:00
36 | Charsaidpur | 23.2 | 03:00 | Kallyanpur | 60 | 13:00 | Narinda | 40 | 12:00 | Shikalbaha | 26 | 10:00
37 | Chauddagram | 27 | 18:00 | Kalurghat | 10 | 04:00 | Narshingdi | 130 | 19:30 | Shikalbaha-230 | N/A | N/A
38 | Chhatak | 19 | 18:00 | Kamrangirchar | 41 | 00:00 | Natore | 96 | 18:00 | Shitalakhya | 79 | 12:00
| Sub Divisional Engineer |  |  |  | Executive Engineer |  |  |  | Superintendent Engineer
| Network Operation Division |  |  |  | Network Operation Division |  |  |  | Load Despatch Circle
| (1) Honbl. State Minister |  |  |  | (8) Executive Director (O & M) PGCB. |  |  |  | (18) C.E. Transmission (1 & 2) PGCB.
| Ministry of Power,Energy & Mineral |  |  |  | (9) Member,Generation,PDB. |  |  |  | (19) S.E. System Protection,PGCB.
| Resources, GOB. |  |  |  | (10) Member,Distribution,PDB. |  |  |  | (20) Director,Public Relation,PDB.
| (2) Secy (Power Divn.)Ministry of |  |  |  | (11) Member,Transmission & |  |  |  | (21) Director Program, PDB.
| Power,Energy & Mineral Resources. |  |  |  | System Operation,PDB. |  |  |  | (22) S.E. Consumer Affairs,PDB.
| (3) Director General,Power cell |  |  |  | (12) Member,P&D,PDB. |  |  |  | (23) Director,Project Planning,PDB.
| (4) Chairman,BERC |  |  |  | (13) C.E (P & D), PGCB. |  |  |  | (24) Director,System Planning,PDB.
| (5) Chairman, BPDB. |  |  |  | (14) G.M. Commercial Operation |  |  |  | (25) Executive Eng.IMD.
| (6) Managing Director, PGCB. |  |  |  | (15) C.E. Generation,PDB. |  |  |  | (26) Executive Eng. EMD.
| (7) Member(Power & Industry) |  |  |  | (16) C.E, (P & D),PDB. |  |  |  | (27) NLDC
| Planning Commission. |  |  |  | (17) C.E. System Operation,PGCB

## Voltage
e
MAXIMUM & MINIMUM VOLTAGES OF DIFFERENT GRID SUB-STATIONS:
| Date: | 2022-12-11 | [7 empty] | QF-LDC-10
| Sub-Station | Max Voltage | Hour | Min | Hour | Sub-Station | Maxm | Hour | Min | Hour
|  |  |  | Voltage |  |  | Voltage |  | Voltage
| 400 KV | KV | Hour | KV | Hour | 400 KV | KV | Hour | KV | Hour
14 | Bhulta | 397 | 06:00 | 382 | 23:00 | Kaliakoir | 402 | 19:30 | 386 | 12:00
| Bibiana | 405 | 03:00 | 392 | 10:00 | Payra | 425 | 04:00 | 414 | 19:30
| BIPTC | 409 | 04:00 | 394 | 08:00 | Rahanpur_I | 423 | 00:00 | 392 | 22:00
| Gopalganj_I | 425 | 06:00 | 410 | 23:00
| 230 KV | KV |  | KV |  | 230 KV | KV |  | KV
| Agargaon | 233 | 06:00 | 223 | 14:00 | Hasnabad | 232 | 01:00 | 225 | 15:00
| AKSML | 239 | 13:00 | 224 | 10:00 | Hathazari | 240 | 18:00 | 228 | 09:00
| Aminbazar | 232 | 01:00 | 226 | 14:00 | Ishurdi | 237 | 00:00 | 226 | 10:00
| Ashuganj | 240 | 17:00 | 230 | 10:00 | Jhenaidah | 238 | 06:00 | 226 | 13:00
| Baghabari | 236 | 04:00 | 226 | 09:00 | Kaliakoir | 234 | 06:00 | 223 | 12:00
| Barapukuria | 230 | 19:00 | 216 | 08:00 | Keranigonj | 232 | 06:00 | 224 | 10:00
| Barishal | 247 | 05:00 | 242 | 23:00 | Khulna(S) | 240 | 04:00 | 231 | 13:00
| Bheramara | 234 | 00:00 | 221 | 10:00 | Maniknagar | 233 | 04:00 | 226 | 10:00
| Bhulta | 236 | 06:00 | 228 | 10:00 | Meghnaghat | 236 | 00:00 | 232 | 07:00
| Bibiana | 238 | 18:30 | 231 | 10:00 | Mirsorai | 237 | 18:30 | 220 | 09:00
| BIPTC | 238 | 00:00 | 225 | 08:00 | Rajshahi | 241 | 18:00 | 226 | 10:00
| Bogura | 234 | 19:00 | 220 | 08:00 | Rampur | N/A | N/A | N/A | N/A
| Borhanuddin | 250 | 03:00 | 246 | 00:00 | Rampura | 235 | 04:00 | 227 | 12:00
| BSRM | 236 | 18:00 | 224 | 10:00 | Shikalbaha | 139 | 13:00 | 132 | 00:00
| Cumilla(N) | 235 | 19:00 | 228 | 10:00 | Shyampur | 240 | 14:00 | 225 | 01:00
| Fenchuganj | 241 | 05:00 | 234 | 09:00 | Siddhirganj | 232 | 06:00 | 225 | 10:00
| Ghorashal | N/A | N/A | N/A | N/A | Sirajgonj | 232 | 04:00 | 228 | 10:00
| GPH | 238 | 12:00 | 218 | 21:00 | Tongi | 233 | 06:00 | 226 | 11:00
| Haripur | 233 | 06:00 | 226 | 10:00 |  | 234 | 04:00 | 222 | 10:00
| 132 kV | KV |  | KV |  | 132 kV | KV |  | KV
| Aftabnagar | 136 | 01:00 | 130 | 10:00 | Lalbag | 137 | 05:00 | 132 | 10:00
| Agargaon | 135 | 05:00 | 130 | 10:00 | Lalmonirhat | 132 | 18:30 | 121 | 08:00
| Agrabad | 139 | 13:00 | 131 | 10:00 | Madanganj | 139 | 18:00 | 132 | 00:00
| AKS | 139 | 11:00 | 129 | 10:00 | Madaripur | 139 | 05:00 | 132 | 22:00
| Aminbazar | 133 | 01:00 | 128 | 13:00 | Madartek | 136 | 04:00 | 130 | 10:00
| Amnura | 132 | 18:00 | 123 | 13:00 | Madunaghat | 139 | 11:00 | 131 | 10:00
| Ashuganj | 140 | 07:00 | 137 | 05:00 | Magura | 137 | 00:00 | 128 | 13:00
| Bagerhat | 135 | 17:00 | 127 | 08:00 | Mahasthangarh | 138 | 19:00 | 125 | 08:00
| Bakulia | 140 | 12:00 | 130 | 01:00 | Manikganj | 134 | 19:00 | 126 | 10:00
| Banani | 136 | 02:00 | 131 | 10:00 | Maniknagar | 136 | 05:00 | 127 | 20:00
| Bangabhaban | 135 | 06:00 | 130 | 10:00 | Matarbari | 130 | 11:00 | 122 | 10:00
| Barapukuria | 136 | 18:30 | 126 | 08:00 | Matuail | 137 | 06:00 | 132 | 10:00
| Barguna | 137 | 04:00 | 133 | 13:00 | Millgate | 137 | 01:00 | 131 | 10:00
| Barishal | 140 | 03:00 | 130 | 21:00 | Mirpur | 134 | 05:00 | 126 | 10:00
| Barishal-230 | 141 | 06:00 | 137 | 18:30 | Mithapukur | 137 | 19:00 | 124 | 08:00
| Baroaulia | 141 | 18:00 | 133 | 21:00 | Modern | 139 | 11:00 | 130 | 10:00
| Baroirhat | 139 | 11:00 | 133 | 03:00 | Mogbazar | 136 | 01:00 | 132 | 12:00
| Bashundhara | 137 | 19:30 | 130 | 12:00 | Mongla | 135 | 18:30 | 126 | 13:00
| BashundharaCement | 139 | 18:00 | 132 | 00:00 | Motijheel | 135 | 06:00 | 130 | 10:00
| Beanibazar | 134 | 00:00 | 133 | 08:00 | Munshiganj | 140 | 19:00 | 133 | 12:00
| Benapole | 135 | 06:00 | 125 | 12:00 | Mymensingh | 138 | 06:00 | 120 | 07:00
| Bhaluka | 134 | 09:00 | 123 | 08:00 | Naogaon | 136 | 19:00 | 121 | 08:00
| Bhandaria | 142 | 06:00 | 137 | 21:00 | Narail | 136 | 00:00 | 128 | 12:00
| Bhangura | 141 | 06:00 | 134 | 12:00 | Narinda | 0 | 00:00 | N/A | N/A
| Bheramara | 136 | 06:00 | 128 | 10:00 | Narshingdi | 135 | 08:00 | 129 | 23:00
| Bheramara(GK) | 139 | 04:00 | 130 | 08:00 | Natore | 136 | 18:30 | 125 | 13:00
| Bhulta | 133 | 05:00 | 127 | 16:00 | Nawabganj | 137 | 05:00 | 130 | 10:00
| Bog-Sherpur | 138 | 18:30 | 129 | 08:00 | Netrakona | 138 | 06:00 | 126 | 18:00
| Bogura | 139 | 19:00 | 128 | 08:00 | New | 137 | 00:00 | 132 | 10:00
| Bogura-230 | 140 | 19:00 | 128 | 08:00 | Niamatpur | 135 | 19:00 | 122 | 12:00
| Brahmanbaria | 134 | 01:00 | 131 | 11:00 | Noapara | 136 | 06:00 | 127 | 12:00
| Cantonment | 134 | 06:00 | 128 | 10:00 | Pabna | 138 | 00:00 | 130 | 10:00
| Chandpur | 142 | 06:00 | 134 | 00:00 | Palashbari | 135 | 19:00 | 121 | 08:00
| Chandraghona | 141 | 18:00 | 132 | 01:00 | Panchagarh | 135 | 19:00 | 118 | 10:00
| Chapai | 134 | 18:00 | 125 | 10:00 | Patuakhali | 137 | 01:00 | 134 | 10:00
| Charsaidpur | 140 | 18:30 | 133 | 12:00 | Payra | 140 | 05:00 | 137 | 13:00
| Chauddagram | 140 | 18:00 | 134 | 21:00 | PHP | 140 | 12:00 | 133 | 00:00
| Chhatak | 133 | 00:00 | 131 | 15:00 | Postogola | 138 | 04:00 | 133 | 10:00
| Chowmuhani | 140 | 07:00 | 132 | 00:00 | Purbachal | 138 | 01:00 | 131 | 11:00
| Chuadanga | 136 | 03:00 | 126 | 12:00 | Purbasadipur | 135 | 19:00 | 119 | 08:00
| Coxsbazar | 129 | 09:00 | 119 | 16:00 | Rahim | 137 | 06:00 | 133 | 10:00
| Cumilla(N) | 140 | 07:00 | 136 | 10:00 | Rajbari | 135 | 01:00 | 128 | 23:00
| Cumilla(S) | 140 | 13:00 | 129 | 11:00 | Rajendrapur | 135 | 19:30 | 123 | 13:00
| Daudkandi | 139 | 13:00 | 133 | 23:00 | Rajshahi | 134 | 18:30 | 122 | 13:00
| Dhaka | 136 | 04:00 | 131 | 10:00 | Rajshahi-230 | 133 | 18:00 | 122 | 10:00
| Dhamrai | 134 | 01:00 | 129 | 10:00 | Ramganj | 141 | 17:00 | 133 | 03:00
| Dhanmondi | 137.5 | 06:00 | 133 | 10:00 | Rampur | 138 | 13:00 | 131 | 01:00
| Dohazari | 137 | 18:30 | 130 | 00:00 | Rampura | 136 | 04:00 | 131 | 10:00
| Faridpur | 135 | 06:00 | 128 | 11:00 | Rangamati | 139 | 13:00 | 132 | 01:00
| Fatullah | 135 | 06:00 | 130 | 10:00 | Rangpur | 136 | 19:30 | 125 | 08:00
| Fenchuganj | 138 | 06:00 | 135 | 07:00 | Ruppur | 138 | 05:00 | 132 | 09:00
| Feni | 140 | 06:00 | 135 | 02:00 | Saidpur | 135 | 19:00 | 119 | 08:00
| Ghorashal | 141 | 00:00 | 138 | 13:00 | Satkhira | 135 | 04:00 | 127 | 12:00
| Goalpara | 136 | 01:00 | 129 | 12:00 | Satmasjid | 135 | 06:00 | 129 | 10:00
| Gollamari | 135 | 01:00 | 129 | 08:00 | Savar | 133 | 01:00 | 122 | 02:00
| Gopalganj | 137 | 06:00 | 131 | 08:00 | Shahjadpur | 144 | 04:00 | 135 | 07:00
| Gopalganj_I | 139 | 06:00 | 132 | 23:00 | Shahjibazar | 137 | 00:00 | 131 | 19:30
| Gulshan | 136 | 06:00 | 130 | 13:00 | Shariatpur | 138 | 04:00 | 131 | 23:00
| Halishahar | 139 | 09:00 | 129 | 10:00 | Sherpur | 139 | 06:00 | 124 | 18:00
| Haripur | 137 | 06:00 | 133 | 10:00 | Shikalbaha | 141 | 13:00 | 133 | 04:00
| HaripurSBU | 137 | 05:00 | 125 | 02:00 | Shikalbaha-230 | 140 | 14:00 | 132 | 03:00
| Hasnabad | 140 | 01:00 | 134 | 10:00 | Shitalakhya | 139 | 06:00 | 132 | 10:00
| Hathazari | 141 | 19:00 | 133 | 00:00 | Sholosohor | 139 | 12:00 | 131 | 10:00
| Ishurdi | 138 | 06:00 | 131 | 08:00 | Shyampur | 134 | 06:00 | 131 | 02:00
| Jaldhaka | 133 | 19:00 | 119 | 08:00 | Shyampur-230 | 135 | 06:00 | 130 | 10:00
| Jamalpur | 140 | 06:00 | 127 | 08:00 | Siddhirganj | 137 | 05:00 | 133 | 10:00
| Jashore | 136 | 04:00 | 125 | 12:00 | Sirajganj | 139 | 02:00 | 130 | 09:00
| Jhenaidah | 138 | 01:00 | 129 | 12:00 | Sonargaon | 138 | 18:00 | 133 | 09:00
| Jhenaidah-230 | 138 | 04:00 | 130 | 12:00 | Sreemongol | 138 | 19:30 | 134 | 12:00
| Joydebpur | 143 | 07:00 | 137 | 23:00 | Srinagar | 138 | 06:00 | 130 | 10:00
| Joypurhat | 135 | 01:00 | 120 | 08:00 | SSM | 142 | 11:00 | 135 | 09:00
| Juldah | 140 | 13:00 | 130 | 09:00 | Sunamganj | 134 | 02:00 | 130 | 14:00
| Kabirpur | 135 | 01:00 | 126 | 12:00 | Sylhet | 134 | 00:00 | 133 | 10:00
| Kachua | 142 | 18:00 | 135 | 02:00 | Tangail | 135 | 04:00 | 128 | 18:00
| Kaliakoir | 137 | 05:00 | 128 | 11:00 | Thakurgaon | 136 | 19:00 | 119 | 10:00
| Kallyanpur | 134 | 06:00 | 128 | 12:00 | TK | 139 | 13:00 | 131 | 10:00
| Kalurghat | 141 | 12:00 | 132 | 10:00 | Tongi | 140 | 04:00 | 133 | 09:00
| Kamrangirchar | 138 | 06:00 | 131 | 10:00 | Ullon | 137 | 06:00 | 130 | 10:00
| Kaptai | 140 | 13:00 | 133 | 08:00 | Uttara | 136 | 19:30 | 128 | 10:00
| Kazla | 135 | 07:00 | 131 | 10:00 | UttaraNew | 133 | 06:00 | 127 | 10:00
| Keranigonj | 137 | 06:00 | 131 | 10:00 | Zigatola | 138 | 06:00 | 132 | 10:00
| Khagrachori | 139 | 14:00 | 132 | 01:00
| Khulna | 136 | 05:00 | 128 | 12:00
| Khulna(S) | 136 | 04:00 | 129 | 13:00
| Khulshi | 138 | 19:00 | 129 | 00:00
| Kishoreganj | 132 | 04:00 | 128 | 18:00
| Kodda | 141 | 19:00 | 124 | 12:00
| KSRM | 140 | 18:00 | 130 | 03:00
| Kulaura | 136 | 00:00 | 134 | 10:00
| Kurigram | 132 | 19:30 | 118 | 07:00
| Kushtia | 137 | 05:00 | 129 | 10:00
| Sub Assistant Engineer | [5 empty] | Sub Divisional Engineer
| Network Operation Division | [5 empty] | Network Operation Division |  |  | Page 7 of 7

## L-Curve
Date | 2022-12-11
.
TIME | E-W INT.(Export) | EAST GRID | WEST GRID | TOTAL |  |  | DAILY LOAD CURVE
0:00 | 1035 | 4739 | 2969 | 7708 |  |  |  | QF-LDC-11
0:30 | 862.5 | 4653 | 2788 | 7441 | Date: | 2022-12-11
1:00 | 690 | 4567 | 2607 | 7174
1:30 | 660 | 4434.5 | 2552 | 6986.5
2:00 | 630 | 4302 | 2497 | 6799
2:30 | 675 | 4218 | 2445.5 | 6663.5 | [5 empty] | Gen. at Eve. Peak | 9653 | 9653 MW (18:00 )
3:00 | 720 | 4134 | 2394 | 6528 | [6 empty] | 18:00
3:30 | 730 | 4089 | 2343 | 6432 | [5 empty] | Gen. at Day Peak | 8665 | 8665 MW (12:00 )
4:00 | 740 | 4044 | 2292 | 6336 | [6 empty] | 12:00
4:30 | 730 | 4016.5 | 2283.5 | 6300 | [5 empty] | Highest Generation | 9653
5:00 | 720 | 3989 | 2275 | 6264 | [6 empty] | 18:00
5:30 | 698 | 4092 | 2289 | 6381
6:00 | 676 | 4195 | 2303 | 6498
6:30 | 553 | 4383.5 | 2413 | 6796.5
7:00 | 430 | 4572 | 2523 | 7095
7:30 | 433 | 4714 | 2715.5 | 7429.5
8:00 | 436 | 4856 | 2908 | 7764
8:30 | 583 | 4927.5 | 2951 | 7878.5
9:00 | 730 | 4999 | 2994 | 7993
9:30 | 1015 | 5008.5 | 2933.5 | 7942
10:00 | 1300 | 5018 | 2873 | 7891
10:30 | 1265 | 5194.5 | 2863 | 8057.5
11:00 | 1230 | 5371 | 2853 | 8224
11:30 | 1230 | 5504.5 | 2940 | 8444.5
12:00 | 1230 | 5638 | 3027 | 8665
12:30 | 1155 | 5714 | 3062 | 8776
13:00 | 1080 | 5790 | 3097 | 8887
13:30 | 1195 | 5603.5 | 3012 | 8615.5
14:00 | 1310 | 5417 | 2927 | 8344
14:30 | 1200 | 5370.5 | 2831 | 8201.5
15:00 | 1090 | 5324 | 2735 | 8059
15:30 | 1010 | 5307 | 2708 | 8015
16:00 | 930 | 5290 | 2681 | 7971
16:30 | 985 | 5472.5 | 2765.5 | 8238
17:00 | 1040 | 5655 | 2850 | 8505
17:30 | 1040 | 5770 | 3309 | 9079
18:00 | 1040 | 5885 | 3768 | 9653
18:30 | 1040 | 5855 | 3783.5 | 9638.5
19:00 | 1040 | 5825 | 3799 | 9624
19:30 | 900 | 5671 | 3794 | 9465
20:00 | 850 | 5723 | 3762 | 9485 |  |  |  | Executive Engineer
20:30 | 902 | 5598.5 | 3652.5 | 9251 |  |  |  | Network Operation Division
21:00 | 954 | 5474 | 3543 | 9017
21:30 | 852 | 5376 | 3400 | 8776
22:00 | 750 | 5278 | 3257 | 8535 |  |  |  |  | Page 6 of 7
22:30 | 882.5 | 5132.5 | 3231 | 8363.5
23:00 | 1015 | 4987 | 3205 | 8192
23:30 | 1025 | 4863 | 3087 | 7950
24:00 | 1035 | 4739 | 2969 | 7708
9653 MW (18:00 )
8665 MW (12:00 )

## En-Curve
DAILY ENERGY CURVE
Date | 2022-12-11 |  | Energy |  | 195028730
[13 empty] | 2022-12-11 |  |  |  |  | QF-LDC-12
TIME | GAS | HVDC | P.GEN(GAS). | P.GEN(HSD) | P.GEN(HFO). | COAL | HYDRO | G.GEN(HSD) | G.GEN(HFO) | TRIPURA | SOLAR | SHORTAGE
0:00 | 3316 | 815 | 1328 | 0 | 990 | 1100 | 46 | 0 | 17 | 96 | 0 | 0
0:30 | 3259.5 | 764 | 1317.5 | 0 | 876.5 | 1072.5 | 46 | 0 | 17 | 88 | 0 | 0 | Date: | 2022-12-11
1:00 | 3203 | 713 | 1307 | 0 | 763 | 1045 | 46 | 0 | 17 | 80 | 0 | 0
1:30 | 3185.5 | 668 | 1256.5 | 0 | 692 | 1043.5 | 46 | 0 | 17 | 78 | 0 | 0 | [7 empty] | Total Energy | 195.0287 | Total Energy Gen 195.029 MKWHr Energy Not Served 0.000 MKWHr Energy Requirement 195.029 MKWHr
2:00 | 3168 | 623 | 1206 | 0 | 621 | 1042 | 46 | 0 | 17 | 76 | 0 | 0 | [7 empty] | Energy not Served | 0
2:30 | 3172 | 624 | 1152 | 0 | 547.5 | 1030 | 46 | 0 | 17 | 75 | 0 | 0 | [7 empty] | Energy Requirement | 195.0287
3:00 | 3176 | 625 | 1098 | 0 | 474 | 1018 | 46 | 0 | 17 | 74 | 0 | 0
3:30 | 3131 | 624.5 | 1091.5 | 0 | 456 | 993 | 46 | 0 | 17 | 73 | 0 | 0 | [5 empty] | Shortage
4:00 | 3086 | 624 | 1085 | 0 | 438 | 968 | 46 | 0 | 17 | 72 | 0 | 0
4:30 | 3061 | 618 | 1080.5 | 0 | 438 | 967.5 | 46 | 0 | 17 | 72 | 0 | 0
5:00 | 3036 | 612 | 1076 | 0 | 438 | 967 | 46 | 0 | 17 | 72 | 0 | 0
5:30 | 3059 | 611 | 1105 | 0 | 504.5 | 965.5 | 46 | 0 | 17 | 73 | 0 | 0
6:00 | 3082 | 610 | 1134 | 0 | 571 | 964 | 46 | 0 | 17 | 74 | 0 | 0
6:30 | 3086.5 | 681 | 1161 | 0 | 745.5 | 964 | 46 | 0 | 33 | 75 | 4.5 | 0 |  |  |  | Coal
7:00 | 3091 | 752 | 1188 | 0 | 920 | 964 | 46 | 0 | 49 | 76 | 9 | 0
7:30 | 3165 | 827.5 | 1239.5 | 0 | 1000.5 | 984 | 46 | 0 | 53 | 79 | 35 | 0 |  |  | Oil |  |  |  | ,
8:00 | 3239 | 903 | 1291 | 0 | 1081 | 1004 | 46 | 0 | 57 | 82 | 61 | 0
8:30 | 3216 | 903.5 | 1277.5 | 0 | 1179 | 1012.5 | 46 | 0 | 69 | 84 | 91 | 0
9:00 | 3193 | 904 | 1264 | 0 | 1277 | 1021 | 46 | 0 | 81 | 86 | 121 | 0
9:30 | 3157 | 903.5 | 1231.5 | 0 | 1253.5 | 1001 | 46 | 0 | 83.5 | 86 | 180 | 0
10:00 | 3121 | 903 | 1199 | 0 | 1230 | 981 | 46 | 0 | 86 | 86 | 239 | 0
10:30 | 3096 | 903 | 1182 | 81.5 | 1335.5 | 979.5 | 46 | 0 | 86 | 90 | 258 | 0
11:00 | 3071 | 903 | 1165 | 163 | 1441 | 978 | 46 | 0 | 86 | 94 | 277 | 0
11:30 | 3084 | 903 | 1198 | 270 | 1488.5 | 985 | 46 | 0 | 94 | 95 | 281 | 0
12:00 | 3097 | 903 | 1231 | 377 | 1536 | 992 | 46 | 0 | 102 | 96 | 285 | 0
12:30 | 3109.5 | 903.5 | 1239 | 420.5 | 1571 | 999.5 | 46 | 0 | 110 | 98 | 279 | 0
13:00 | 3122 | 904 | 1247 | 464 | 1606 | 1007 | 46 | 0 | 118 | 100 | 273 | 0
13:30 | 3122 | 904 | 1247 | 464 | 1606 | 1007 | 46 | 0 | 118 | 100 | 273 | 0
14:00 | 3122 | 904 | 1247 | 464 | 1606 | 1007 | 46 | 0 | 118 | 100 | 273 | 0
14:30 | 3092.5 | 903.5 | 1183 | 305 | 1579.5 | 968.5 | 46 | 0 | 108.5 | 74.5 | 212 | 0
15:00 | 3063 | 903 | 1119 | 146 | 1553 | 930 | 46 | 0 | 99 | 49 | 151 | 0
15:30 | 3014 | 903 | 1136.5 | 98 | 1625.5 | 917 | 46 | 0 | 99 | 72.5 | 103.5 | 0
16:00 | 2965 | 903 | 1154 | 50 | 1698 | 904 | 46 | 0 | 99 | 96 | 56 | 0
16:30 | 3007 | 903.5 | 1215 | 50 | 1876.5 | 873.5 | 46 | 0 | 139 | 98 | 29.5 | 0
17:00 | 3049 | 904 | 1276 | 50 | 2055 | 843 | 46 | 0 | 179 | 100 | 3 | 0
17:30 | 3080 | 904 | 1366 | 61.5 | 2352.5 | 908 | 46 | 0 | 255.5 | 104 | 1.5 | 0
18:00 | 3111 | 904 | 1456 | 73 | 2650 | 973 | 46 | 0 | 332 | 108 | 0 | 0
18:30 | 3111.5 | 904 | 1454.5 | 36.5 | 2680.5 | 1036 | 46 | 0 | 260.5 | 109 | 0 | 0
19:00 | 3112 | 904 | 1453 | 0 | 2711 | 1099 | 46 | 0 | 189 | 110 | 0 | 0
19:30 | 3120 | 904 | 1464 | 0 | 2590 | 1089 | 46 | 0 | 150 | 102 | 0 | 0
20:00 | 3183 | 904 | 1458 | 0 | 2590 | 1087 | 46 | 0 | 115 | 102 | 0 | 0
20:30 | 3260.5 | 906 | 1465.5 | 0 | 2290.5 | 1098.5 | 46 | 0 | 82 | 102 | 0 | 0
21:00 | 3338 | 908 | 1473 | 0 | 1991 | 1110 | 46 | 0 | 49 | 102 | 0 | 0
21:30 | 3338.5 | 908.5 | 1442 | 0 | 1792.5 | 1112.5 | 46 | 0 | 33 | 103 | 0 | 0
22:00 | 3339 | 909 | 1411 | 0 | 1594 | 1115 | 46 | 0 | 17 | 104 | 0 | 0
22:30 | 3333 | 909 | 1397.5 | 0 | 1444.5 | 1114.5 | 46 | 0 | 17 | 102 | 0 | 0
23:00 | 3327 | 909 | 1384 | 0 | 1295 | 1114 | 46 | 0 | 17 | 100 | 0 | 0
23:30 | 3321.5 | 862 | 1356 | 0 | 1142.5 | 1107 | 46 | 0 | 17 | 98 | 0 | 0 | Max Temp. in Dhaka |  | 29.5° C
24:00 | 3316 | 815 | 1328 | 0 | 990 | 1100 | 46 | 0 | 17 | 96 | 0 | 0
Executive Engineer
Network Operation Division
Page 5 of 7
GAS
Oil
HVDC
COAL
HYDRO
SOLAR
Total Energy Gen 195.029 MKWHr Energy Not Served 0.000 MKWHr Energy Requirement 195.029 MKWHr
Note on W13: Author:

## Generation
g | 2022-12-11
Si No | Unit | 1:00 | 2:00 | 3:00 | 4:00 | 5:00 | 6:00 | 7:00 | 8:00 | 9:00 | 10:00 | 11:00 | 12:00 | 13:00 | 14:00 | 15:00 | 16:00 | 17:00 | 18:00 | 18:30 | 19:00 | 19:30 | 20:00 | 21:00 | 22:00 | 23:00 | 24:00 | KWH
1 | Karnaphuli Hydro PP Unit-1, 2 & 3 | 46 | 46 | 46 | 46 | 46 | 46 | 46 | 46 | 46 | 46 | 46 | 46 | 46 | 46 | 46 | 46 | 46 | 46 |  | 46 | 46 | 46 | 46 | 46 | 46 | 46 | 1104720
2 | Karnaphuli Hydro PP Unit-4 & 5
3 | Chattogram TPP-1
4 | Chattogram TPP-2
5 | Raozan 25 MW PP | [5 empty] | 1 | 14 | 17 | 17 | 17 | 2 | 17 | 17 | 17 | 17 | 17 | 20 | 25 |  | 25 | 25 | 25 | 25 | 25 | 25 | 25 | 360910
| Teknaf 20MW PP (Solartech) | [6 empty] | 2 | 8 | 14 | 17 | 19 | 20 | 18 | 15 | 10 | 5 | 0 | [9 empty] | 128655
6 | Sikalbaha 225MW CCPP (Gas) | 150 | 152 | 152 | 152 | 152 | 151 | 151 | 151 | 151 | 150 | 150 | 150 | 148 | 148 | 146 | 144 | 146 | 150 |  | 151 | 151 | 151 | 152 | 151 | 151 | 151 | 3501309
7 | Sikalbaha 225MW CCPP(Oil)
8
9 | Sikalbaha 150MW GTPP
10 | Sikalbaha 150MW GTPP(Oil)
| Dohazari -Kalaish 100 MW Peaking | 17 | 17 | 17 | 17 | 17 | 17 | 17 | 17 | 17 | 17 | 17 | 17 | 17 | 17 | 17 | 17 | 17 | 47 |  | 51 | 51 | 17 | 17 | 17 | 17 | 17 | 468495
12 | Hathazari 100 MW peaking PP | [6 empty] | 16 | 24 | 32 | 32 | 32 | 32 | 32 | 32 | 30 | 30 | 31 | 40 |  | 38 | 32 | 32 |  |  |  |  | 416064
| Sikalbaha 105 MW PP (Baraka Sikalbaha) | 17 | 17 |  |  |  | 4 | 17 | 17 | 17 | 17 | 17 | 17 | 17 | 17 | 17 | 25 | 49 | 51 |  | 51 | 51 | 51 | 51 | 51 | 26 | 17 | 582109
| Daudkandi 200 MW PP (B.Trac) | [9 empty] | 0 | 10 | 50 | 85 | 10 | [12 empty] | 197376
14 | Titas 50 MW Peaking PP | [9 empty] | 21 | 21 | 37 | 37 | 36 | 36 | 36 | 37 | 37 |  | 38 | [5 empty] | 0 | 319360
15 | 210 MW Siddhirgonj TPP
16 | Siddhirgonj 2*120 MW GTPP
17 | Siddhirganj 335 MW CCPP
18 | Kodda 300 MW PP Unit-2 (Summit) | 95 | 30 | 15 | 15 | 15 | 15 | 88 | 97 | 97 | 97 | 97 | 97 | 97 | 97 | 97 | 97 | 220 | 278 |  | 278 | 278 | 278 | 278 | 278 | 157 | 95 | 3071127
19 | Ashuganj 195MW PP (APSCL-United) | 8 | 8 | 8 | 8 | 8 | 8 | 8 | 8 | 8 | 8 | 0 | [14 empty] | 0 | 100363
20 | Ghorasal TPP (Unit-1&2)
21 | Ghorasal Repowered CCPP:Unit-3 (GT
22 | Ghorasal Repowered CCPP Unit-4
23 | Ghorasal TPP Unit-5 | 180 | 180 | 180 | 180 | 180 | 180 | 180 | 180 | 180 | 180 | 180 | 180 | 180 | 180 | 180 | 180 | 180 | 180 |  | 180 | 180 | 180 | 180 | 180 | 180 | 180 | 4381650
24
25 | Ghorasal 365 MW CCPP Unit-7
26
28 | Ashuganj TPP Unit- 3
29 | Ashuganj TPP Unit- 4
30 | Ashuganj TPP Unit- 5
32 | Ashuganj 50 MW PP | 10 | 10 | 10 | 10 | 10 | 10 | 10 | 10 | 10 | 10 | 0 |  |  | 0 | [11 empty] | 0 | 143640
33 | Ashuganj 225 MW CCPP | 162 | 170 | 187 | 187 | 187 | 180 | 170 | 226 | 208 | 193 | 208 | 200 | 205 | 211 | 172 | 189 | 183 | 219 |  | 183 | 183 | 182 | 182 | 183 | 186 | 182 | 4542000
34 | Ashuganj 450 MW CCPP(South) | 250 | 200 | 200 | 200 | 200 | 190 | 190 | 240 | 240 | 240 | 210 | 210 | 210 | 210 | 210 | 210 | 210 | 250 |  | 270 | 270 | 270 | 270 | 270 | 260 | 265 | 5626000
| Ashuganj 450 MW CCPP(North) | 260 | 260 | 260 | 260 | 260 | 260 | 280 | 300 | 300 | 280 | 280 | 290 | 290 | 290 | 290 | 110 | 110 | [8 empty] | 0 | 4772900
| Ashuganj 420 MW CCPP(East) | 70 | 68 | 64 | 54 | 23 | 15 |  | 16 | 3 | 3 | 4 | 3 | 3 | 6 | 17 | 70 | 100 | 130 |  | 159 | 160 | 209 | 328 | 328 | 328 | 330 | 2219500
35 | Ashuganj 55 MW PP (Precision) | 10 | 5 | 5 | 5 | 5 | 5 | 5 | 5 | 5 | 5 | 0 | [14 empty] | 0 | 80640
36 | Chandpur 150 MW CCPP
37 | Tongi 80 MW GTPP
38 | Haripur GTPP
39 | Haripur 412 MW CCPP | 405 | 404 | 396 | 356 | 355 | 372 | 392 | 400 | 400 | 401 | 403 | 404 | 405 | 405 | 405 | 406 | 408 | 415 |  | 402 | 401 | 401 | 401 | 400 | 400 | 400 | 9664510
40 | Meghnaghat 450 MW CCPP(MPL) | 225 | 225 | 225 | 225 | 225 | 225 | 225 | 225 | 225 | 225 | 225 | 225 | 225 | 225 | 225 | 225 | 225 | 225 |  | 225 | 225 | 225 | 225 | 225 | 225 | 225 | 5411500
41 | Haripur 360MW CCPP(HPL) | 342 | 320 | 284 | 321 | 318 | 331 | 321 | 348 | 348 | 348 | 343 | 332 | 332 | 322 | 316 | 311 | 307 | 301 |  | 304 | 300 | 302 | 304 | 303 | 301 | 304 | 7646000
42 | RPCL 210MW CCPP | 114 | 114 | 115 | 116 | 114 | 116 | 113 | 72 | 72 | 72 | 72 | 34 | 34 | 34 | 33 | 33 | 45 | 44 |  | 63 | 63 | 88 | 110 | 111 | 111 | 111 | 1831680
43 | Sutiakhali 50 MW Solar PP | [6 empty] | 2 | 13 | 28 | 40 | 44 | 43 | 43 | 38 | 25 | 8 | 1 | [9 empty] | 285830
44 | Fenchugonj CCPP Phase-1 | 30 | 30 | 30 | 30 | 30 | 30 | 30 | 30 | 30 | 30 | 30 | 30 | 30 | 30 | 30 | 30 | 30 | 30 |  | 30 | 30 | 30 | 30 | 30 | 30 | 30 | 715000
45 | Fenchugonj CCPP Phase-2 | 42 | 42 | 42 | 42 | 42 | 42 | 42 | 42 | 42 | 42 | 42 | 42 | 42 | 42 | 42 | 42 | 42 | 42 |  | 42 | 42 | 42 | 42 | 42 | 42 | 42 | 971400
46 | Shajibazar 330 MW CCPP
47 | Shahjibazar GTPP Unit- 8 & 9 | 34 | 34 | 34 | 34 | 34 | 34 | 34 | 34 | 34 | 32 | 32 | 34 | 33 | 32 | 52 | 51 | 63 | 63 |  | 64 | 64 | 64 | 64 | 64 | 64 | 64 | 1080480
48 | Shahjibazar 86MW PP (Shahjibazar) | 50 | [15 empty] | 86 | 86 |  | 86 | 86 | 86 | 86 | 86 | 86 | 86 | 831360
Shahjibazar 100 MW GTPP
49 | Shahjibazar 50MW PP (EPL)
50 | Sylhet 225 MW CCPP | 218 | 218 | 218 | 218 | 218 | 218 | 218 | 218 | 218 | 219 | 219 | 219 | 219 | 219 | 219 | 220 | 219 | 218 |  | 219 | 219 | 218 | 218 | 218 | 219 | 219 | 5274820
51 | Sylhet 20 MW GTPP | 19 | 19 | 19 | 19 | 19 | 19 | 19 | 19 | 19 | 18 | 18 | 18 | 18 | 18 | 18 | 18 | 18 | 18 |  | 18 | 18 | 18 | 18 | 18 | 19 | 19 | 432000
52 | Sylhet 50MW PP (EPL) | 11 | 11 | 11 | 11 | 11 | 11 | 11 | 11 | 11 | 11 | 11 | 11 | 11 | 11 | 11 | 11 | 11 | 11 |  | 11 | 11 | 11 | 11 | 11 | 11 | 11 | 271000
53 | Sylhet 10MW PP (Desh) | 10 | 10 | 10 | 10 | 10 | 10 | 10 | 10 | 10 | 9 | 9 | 9 | 10 | 10 | 10 | 10 | 10 | 10 |  | 10 | 10 | 10 | 10 | 10 | 10 | 10 | 243720
54 | Hobiganj 11MW PP Cofidence-E | 8 | 8 | 8 | 8 | 8 | 8 | 8 | 8 | 8 | 8 | 8 | 8 | 8 | 8 | 8 | 8 | 8 | 8 |  | 8 | 8 | 8 | 8 | 8 | 8 | 8 | 192384
55 | Fenchugonj 51 MW PP (Barakatullah) | 33 | 33 | 33 | 33 | 33 | 33 | 33 | 33 | 33 | 33 | 33 | 33 | 31 | 31 | 31 | 31 | 33 | 33 |  | 33 | 33 | 33 | 33 | 33 | 33 | 33 | 800400
56 | Shahjahanulla 25 MW PP | 22 | 22 | 22 | 21 | 21 | 21 | 22 | 22 | 21 | 21 | 21 | 22 | 22 | 22 | 22 | 22 | 24 | 24 |  | 24 | 24 | 24 | 24 | 24 | 22 | 22 | 544008
57 | Bibiana-II 341 MW CCPP (Summit)
| Bibiyana South 400 MW | 260 | 260 | 260 | 220 | 200 | 260 | 260 | 260 | 260 | 260 | 260 | 260 | 250 | 260 | 260 | 260 | 260 | 260 |  | 260 | 260 | 250 | 260 | 260 | 260 | 260 | 6080400
58 | Nababganj 55 MW PP (Southern power ) | 17 | 17 | 17 | 17 | 17 | 17 | 17 | 17 | 17 | 17 | 17 | 17 | 17 | 17 | 17 | 17 | 17 | 17 |  | 17 | 17 | 17 | 17 | 17 | 17 | 17 | 436116
59 | Tangail Palli Power Gen 22 MW | 9 | 12 | 12 | 12 | 12 | 12 | 11 | 9 | 12 | 12 | 12 | 12 | 12 | 9 | 4 | 7 | 9 | 12 |  | 12 | 12 | 12 | 12 | 12 | 12 | 12 | 271680
60 | Barabkunda 22 MW PP (Regent) | [19 empty] | 0
61 | Narshingdi 22 MW PP (Doreen) | 16 | 16 | 16 | 16 | 16 | 16 | 16 | 16 | 16 | 16 | 19 | 19 | 19 | 19 | 19 | 19 | 19 | 19 |  | 19 | 19 | 19 | 19 | 19 | 19 | 19 | 412560
62 | Tangail 22 MW PP (Doreen) | 20 | 20 | 20 | 20 | 20 | 20 | 20 | 19 | 19 | 19 | 19 | 19 | 19 |  |  | 15 | 19 | 19 |  | 19 | 19 | 19 | 19 | 19 | 19 | 19 | 415404
63 | Impoprt (Tripura) | 80 | 76 | 74 | 72 | 72 | 74 | 76 | 82 | 86 | 86 | 94 | 96 | 100 | 104 | 49 | 96 | 100 | 108 |  | 110 | 102 | 102 | 102 | 104 | 100 | 96 | 2184960
64 | Malancha, Ctg. EPZ (United) | 28 | 29 | 40 | 40 | 40 | 42 | 42 | 20 | 10 | 2 | 2 | 2 | 2 | 2 | 2 | 2 | 5 | 5 |  | 5 | 9 | 6 | 6 | 10 | 16 | 19 | 374400
65 | Feni 22MW PP (Doreen) | 21 | 21 | 21 | 21 | 21 | 21 | 21 | 21 | 21 | 21 | 21 | 21 | 20 | 19 | 20 | 20 | 20 | 20 |  | 18 | 18 | 18 | 18 | 18 | 18 | 18 | 456120
66 | Feni 11 MW PP (Doreen) | 10 | 10 | 10 | 10 | 10 | 10 | 10 | 10 | 10 | 8 | 8 | 10 | 10 | 10 | 10 | 10 | 10 | 10 |  | 10 | 10 | 10 | 10 | 10 | 10 | 10 | 242280
67 | Jangalia 33MW PP (Summit) | 33 | 33 | 33 | 33 | 33 | 33 | 33 | 30 | 22 | 24 | 24 | 22 | 22 | 22 | 22 | 28 | 28 | 24 |  | 24 | 31 | 33 | 33 | 33 | 33 | 33 | 708800
68 | Cumilla 25 MW PP (Summit) | 15 | 15 | 15 | 15 | 15 | 15 | 15 | 15 | 15 | 15 | 15 | 15 | 15 | 15 | 15 | 15 | 15 | 15 |  | 15 | 15 | 15 | 15 | 15 | 15 | 15 | 359970
69 | Summit Ashulia | 22 | 22 | 22 | 22 | 22 | 22 | 22 | 22 | 22 | 22 | 22 | 22 | 22 | 22 | 22 | 22 | 22 | 22 |  | 22 | 22 | 22 | 22 | 22 | 22 | 22 | 600000
70 | Summit Madhabdi | 26 | 27 | 27 | 27 | 27 | 27 | 14 | 27 | 27 | 27 | 27 | 27 | 26 | 26 | 27 | 27 | 27 | 11 |  | 27 | 27 | 27 | 27 | 27 | 27 | 27 | 608580
71 | Maona 33 MW PP(Summit) | 20 | 20 | 20 | 20 | 20 | 20 | 20 | 25 | 25 | 25 | 25 | 25 | 25 | 25 | 25 | 25 | 25 | 25 |  | 25 | 25 | 25 | 25 | 25 | 25 | 25 | 620500
72 | Rupganj 33 MW PP(Summit) | 32 | 32 | 32 | 33 | 33 | 30 | 30 | 31 | 31 | 30 | 25 | 14 | 26 | 26 | 26 | 28 | 28 | 22 |  | 28 | 28 | 28 | 28 | 28 | 26 | 26 | 616400
73 | Ghorashal 108MW PP (Regent) | 30 | 30 | 30 | 30 | 32 | 32 | 32 | 32 | 41 | 45 | 48 | 51 | 57 | 55 | 56 | 56 | 56 | 56 |  | 56 | 56 | 56 | 56 | 56 | 55 | 55 | 1063227
| Feni Lanka Power | [5 empty] | 17 | 17 | 17 | 17 | 17 | 17 | 17 | 17 | 17 | 17 | 17 | 17 | 17 |  | 17 | 17 | 17 | 17 | 17 | 17 | 17 | 324900
| Chowmuhani 113 MW | 35 | 8 |  |  |  | 2 | 56 | 65 | 84 | 98 | 104 | 98 | 98 | 103 | 115 | 117 | 117 | 116 |  | 26 | 26 | 26 | 26 | 26 | 26 | 26 | 1454040
| Manikgonj 162MW PP(MPGL) | 17 | 17 | 17 | 17 | 17 | 17 | 17 | 17 | 17 | 17 | 17 | 17 | 17 | 17 | 17 | 17 | 17 | 46 |  | 54 | 54 | 54 | 54 | 17 | 17 | 17 | 577440
77 | Siddhirganj 100 PP(Dutch Bangla) | [5 empty] | 1 | 28 | 45 | 87 | 87 | 87 | 87 | 87 | 70 | 52 | 52 | 52 | 52 |  | 52 | 52 | 52 | 52 | 40 | 8 | 7 | 964800
78 | Gazipur 52 MW PP | [6 empty] | 21 | 24 | 36 | 50 | 50 | 50 | 50 | 50 | 50 | 50 | 50 | 50 |  | 50 | 50 | 32 | 32 | 8 | 8 | 8 | 700800
79 | Kodda 150MW PP | [6 empty] | 16 | 16 | 32 | 16 | 16 | 16 | 32 | 32 | 16 | 16 | 25 | 32 |  | 32 | 32 | 32 | 32 |  |  | 0 | 365760
80 | Jamalpur 95 MW PP(Powerpac)
81 | Jangalia 52 MW PP (Lakdanavi) | 8 | [5 empty] | 8 | 8 | 8 | 8 | 8 | 8 | 8 | 8 | 8 | 8 | 8 | 8 |  | 8 | 25 | 25 | 8 | 8 | 8 | 8 | 176966
| Gazipur 100 MW PP | 17 | 17 |  |  |  | 57 | 50 | 70 | 105 | 105 | 105 | 105 | 105 | 105 | 105 | 105 | 105 | 105 |  | 105 | 105 | 105 | 105 | 50 | 50 | 50 | 1783200
| Kaptai 7 MW Solar PP | [6 empty] | 0 | 1 | 2 | 3 | 4 | 4 | 4 | 3 | 2 | 1 | [10 empty] | 23520
| Jodiac Power | 17 | 17 | 17 | 17 | 17 | 17 | 17 | 17 | 17 | 17 | 17 | 17 | 17 | 29 | 36 | 36 | 36 | 36 |  | 36 | 36 | 36 | 36 | 36 | 36 | 36 | 657072
| Karnaphuli Power Ltd. | 54 | 54 | 54 | 54 | 54 | 54 | 54 | 54 | 54 | 54 | 54 | 54 | 54 | 54 | 60 | 72 | 72 | 72 |  | 72 | 72 | 72 | 72 | 72 | 57 | 54 | 1468648
82 | Madanganj 102 PP(Summit) | [7 empty] | 14 | 17 | 33 | 43 | 0 | 17 | 45 | 65 | 80 | 80 | 85 |  | 97 | [5 empty] | 0 | 597815
83 | Pagla (DPA )
84 | B.Baria (Aggreko) 85MW
85 | Keraniganj 100 MW PP (Powerpac)
86 | Meghnaghat CCPP ( Summit)
87 | Meghnaghat 100 MW(IEL) | [5 empty] | 1 | 18 | 31 | 43 | 42 | 35 | 41 | 41 | 42 | 42 | 37 | 42 | 41 |  | 42 | 42 | 41 | 42 | 35 | 8 | 8 | 621120
| Meghnaghat 104 MW PP (OPCL) | 55 | 54 | 17 | 17 | 17 | 32 | 55 | 55 | 55 | 55 | 55 | 55 | 55 | 48 | 55 | 55 | 55 | 55 |  | 55 | 55 | 55 | 54 | 54 | 54 | 28 | 1178880
88 | Ghorashal 78.5 MW PP(MAX)
90 | Ashuganj 53MW PP (United)
91 | Juldah 100 MW Unit-1 (Acorn) | 10 | 10 | 10 | 10 | 10 | 10 | 10 | 10 | 10 | 10 | 10 | 10 | 10 | 10 | 10 | 10 | 10 | 10 |  | 10 | 10 | 10 | 10 | 10 | 10 | 10 | 262800
92 | Fenchuganj 44MW (Energyprima) | 49 | 48 | 48 | 48 | 48 | 48 | 48 | 48 | 48 | 45 | 43 | 45 | 43 | 45 | 45 | 49 | 49 | 46 |  | 49 | 49 | 49 | 49 | 35 | 35 | 35 | 1112904
93 | Ashuganj 51 MW PP (Midland) | 5 | 5 | 5 | 5 | 5 | 5 | 5 | 5 | 5 | 5 | 5 | 5 | 5 | 5 | 5 | 5 | 5 | 5 |  | 5 | 5 | 5 | 5 | 5 | 5 | 5 | 409820
94 | Gagnagar 102 MW PP (Digital Power) | 33 | 33 | 33 | 33 | 33 | 33 | 33 | 33 | 33 | 33 | 33 | 33 | 33 | 33 | 33 | 33 | 43 | 50 |  | 50 | 50 | 50 | 50 | 50 | 50 | 16 | 888336
95 | Patenga 50MW PP (Baraka) | [5 empty] | 1 | 19 | 19 | 20 | 20 | 20 | 20 | 20 | 20 | 20 | 20 | 20 | 20 |  | 20 | 20 | 20 | 20 | 20 | 20 | 20 | 359520
96 | Chattogram 108 MW PP (ECPV) | [25 empty] | 0 | 6720
97 | katpotti 52 MW | [26 empty] | 0
98 | Bosila 108MW PP(CLC)
99 | Madanganj-55 MW PP(Summit) | [6 empty] | 12 | 30 | 30 | 30 | 15 | 15 | 15 | 15 | 20 | 35 | 30 | 25 |  | 25 | 50 | 35 | 15 | 15 | 15 | 15 | 427663
100 | Manikganj 55 MW PP (Northern) | 17 | 17 | 17 |  |  | 5 | 17 | 17 | 17 | 17 | 17 | 17 | 17 | 17 | 17 | 17 | 17 | 17 |  | 17 | 17 | 17 | 17 | 17 | 17 | 17 | 380087
101 | Kushiara 163 MW CCPP (KP)
102 | Sarishabari 3 MW Solar Plant | [6 empty] | 0 | 1 | 1 | 2 | 2 | 2 | 2 | 2 | 1 | 0 | [10 empty] | 12300
103 | Kamalaghat 54 MW PP(Banco Energy) | [11 empty] | 17 | 17 | 17 | 17 | 17 | 17 |  |  | 54 |  | 54 | 17 | 17 | 17 | 17 | 329040
104 | Keranigonj 300 MW PP (APR) | [9 empty] | 0 | 15 | 150 | 202 | 32 | 56 |  |  | 73 | [7 empty] | 0 | 630419
105 | Bramhangoan 100 MW PP (Aggreko) | [9 empty] | 0 | 88 | 90 | 90 | 25 | 40 | 25 | 25 | [8 empty] | 0 | 439189
106 | Mymensingh 200 MW PP (United) | 48 | 24 | 24 | 24 | 24 | 31 | 47 | 46 | 49 | 49 | 49 | 58 | 58 | 51 | 58 | 58 | 58 | 57 |  | 58 | 58 | 58 | 58 | 58 | 58 | 50 | 1185600
112 | Aurahati 100MW PP (Aggreko) | [9 empty] | 0 | 50 | 87 | 87 | 25 | 50 | 25 | 25 | [8 empty] | 0 | 414989
114 | Kodda 149 MW PP Unit-1 (Summit) | 51 | 39 | 16 | 16 | 16 | 18 | 46 | 53 | 53 | 53 | 53 | 56 | 60 | 72 | 75 | 98 | 98 | 125 |  | 149 | 149 | 149 | 149 | 149 | 130 | 60 | 1821744
115 | Juldah 100 MW PP Unit-3 (Acorn) | 25 | 12 | 12 | 12 | 12 | 12 | 12 | 12 | 12 | 12 | 50 | 100 | 100 | 100 | 12 | 12 | 12 | 20 |  | 20 | 20 | 20 | 20 | 20 | 20 | 20 | 657600
116 | Chandpur 200MW (Desh energy) | 9 | 34 | 34 | 17 | 17 | 17 | 17 | 17 | 17 | 17 | 17 | 17 | 20 | 17 | 17 | 17 | 17 | 37 |  | 64 | 68 | 68 | 68 | 68 | 68 | 68 | 802080
117 | Ashuganj 150MW PP (Midland) | 20 |  |  |  |  | 2 | 13 | 15 | 13 | 13 | 13 | 13 | 13 | 18 | 21 | 61 | 92 | 97 |  | 102 | 102 | 102 | 102 | 102 | 55 | 13 | 901600
118 | Bibiyana-III 400 MW CCPP | 411 | 411 | 411 | 411 | 411 | 417 | 416 | 417 | 416 | 417 | 418 | 418 | 420 | 417 | 423 | 413 | 420 | 420 |  | 351 | 352 | 352 | 352 | 352 | 352 | 352 | 9601000
| Jamalpur 115 MW PP (United) | 24 | 24 | 8 | 8 | 8 | 23 | 24 | 32 | 47 | 47 | 58 | 59 | 59 | 59 | 59 | 59 | 49 | 59 |  | 59 | 59 | 59 | 59 | 59 | 59 | 49 | 1057200
| Anwara 300 MW PP (United) | 16 | 16 | 16 | 16 | 16 | 16 | 16 | 16 | 16 | 16 | 200 | 233 | 245 | 245 | 249 | 264 | 264 | 285 |  | 300 | 300 | 300 | 16 | 16 | 16 | 16 | 2714836
| Juldah unit-2 (Acorn) | 12 | 12 | 12 | 12 | 12 | 12 | 12 | 12 | 12 | 12 | 12 | 12 | 12 | 12 | 12 | 12 | 12 | 12 |  | 12 | 12 | 12 | 12 | 12 | 12 | 12 | 306240
| Anlima Energy Ltd. | 89 | 89 | 89 | 89 | 89 | 89 | 89 | 89 | 89 | 89 | 89 | 89 | 89 | 89 | 89 | 89 | 89 | 89 |  | 89 | 89 | 89 | 89 | 89 | 89 | 89 | 2151545
| Bhairob 54.5 MW | 17 | 17 | 17 | 17 | 17 | 17 | 17 | 17 | 17 | 17 | 17 | 17 | 17 | 17 | 17 | 17 | 17 | 17 |  | 17 | 17 | 17 | 17 |  | 5 | 17 | 413640
| Spectra Solar Plant Ltd. | [6 empty] | 1 | 9 | 17 | 23 | 27 | 26 | 29 | 22 | 14 | 7 | 1 | [9 empty] | 178459
| Chandpur 115(Doreen) | 34 | 34 | 20 | 18 | 18 | 21 | 31 | 24 | 8 | 18 | 17 | 18 | 18 | 19 | 18 | 35 | 70 | 70 |  | 35 | 17 | 17 | 17 | 17 | 17 | 17 | 634560
| Kanchan Purbachal Power Generation Ltd. | 17 | 17 | 17 | 17 | 17 | 17 | 17 | 17 | 17 | 0 | [7 empty] | 10 |  | 17 | 30 | 33 | 20 | 17 | 17 | 17 | 313560
| Mirsharai 150 MW (Oil) | [25 empty] | 0 | 0
Mirsharai 150 MW (Gas)
120 | Eastern Zone Total | 4567 | 4302 | 4134 | 4044 | 3989 | 4195 | 4572 | 4856 | 4999 | 5018 | 5371 | 5638 | 5790 | 5417 | 5324 | 5290 | 5655 | 5885 |  | 5825 | 5671 | 5723 | 5474 | 5278 | 4987 | 4739 | 122972719
121
122
123 | Khulna 60MW
124 | Khulna 115 MW PP (KPCL-1 & 3)
| Khulna 115 PP MW (KPCL-2) | [16 empty] | 32 | 66 |  | 32 | 32 | 32 |  |  |  | 0 | 169920
125 | Khulna 330 MW CCPP (GAS)
126 | Khulna 330 MW CCPP (OIL)
127 | Khulna (Aggreeco) 55MW
128 | Faridpur 50 MW Peaking PP
Khulna 225 MW CCPP
129 | Rupsha 105 MW PP (Orion rupsha) | [7 empty] | 5 | 17 | 0 | [6 empty] | 1 | 45 |  | 80 | 94 | 94 | 94 | 35 | 17 | 0 | 443520
130 | Mongla Orion 100 MW Solar PP | [6 empty] | 3 | 21 | 41 | 58 | 69 | 71 | 63 | 55 | 42 | 16 | 1 | [9 empty] | 443520
131 | Rampal 1320 MW (BIFPCL) | 462 | 450 | 444 | 403 | 403 | 403 | 402 | 401 | 408 | 407 | 405 | 399 | 405 | 406 | 366 | 366 | 366 | 483 |  | 549 | 549 | 547 | 560 | 575 | 575 | 561 | 10665100
132 | United Payra Power Ltd. | [25 empty] | 0 | 0
133 | Bhola Nutan Biddut BD LTD (GAS) | 183 | 183 | 183 | 160 | 160 | 163 | 163 | 164 | 164 | 164 | 165 | 195 | 190 | 160 | 160 | 160 | 164 | 220 |  | 220 | 220 | 220 | 220 | 220 | 222 | 221 | 4575662
Bhola Nutan Biddut BD LTD (OIL)
Barisal 110 MW PP (Summit )
Barisal GT PP Unit-1& 2
136 | Barisal 307 MW
137 | Bhola 95 MW PP (Aggreko)
| Bhola 225 MW CCPP | 175 | 182 | 184 | 183 | 187 | 177 | 187 | 187 | 187 | 187 | 160 | 160 | 160 | 160 | 160 | 160 | 160 | 183 |  | 187 | 187 | 187 | 187 | 187 | 187 | 178 | 4297752
140 | Bhola 33 MW PP (Venture) | 19 | 18 | 17 | 17 | 16 | 16 | 17 | 16 | 16 | 17 | 15 | 16 | 17 | 16 | 14 | 13 | 17 | 20 |  | 17 | 26 | 25 | 25 | 25 | 23 | 20 | 429800
141 | Noapara 100 MW PP (Bangla Trac) | [25 empty] | 0 | 0
142 | Noapara 40 MW PP (Khanjahan Ali) | [16 empty] | 40 | 40 |  | 8 | [5 empty] | 0 | 64125
143 | Gopalganj 100 MW Peaking PP | [16 empty] | 30 | 80 | [8 empty] | 72960
144 | Bheramara GTPP Unit-3
145 | Madhumati 100 MW PP
146 | Bheramara HVDC | 713 | 623 | 625 | 624 | 612 | 610 | 752 | 903 | 904 | 903 | 903 | 903 | 904 | 903 | 903 | 903 | 904 | 904 |  | 904 | 904 | 904 | 908 | 909 | 909 | 815 | 19962181
147 | Bheramara 410 MW CCPP
148 | Payra 1320 MW | 290 | 280 | 260 | 250 | 250 | 250 | 250 | 280 | 290 | 250 | 250 | 270 | 280 | 270 | 250 | 250 | 260 | 330 |  | 390 | 380 | 380 | 390 | 380 | 380 | 380 | 8014800
149
150 | Barapukuria TPP Unit-1
151 | Barapukuria TPP Unit-2
152 | Barapukuria 275 MW TPP Unit-3 | 160 | 160 | 160 | 160 | 160 | 160 | 160 | 160 | 160 | 159 | 159 | 159 | 160 | 160 | 160 | 160 | 160 | 160 |  | 160 | 160 | 160 | 160 | 160 | 159 | 159 | 3917000
153 | Baghabari 71 MW GTPP | [11 empty] | 50 | 70 | 50 | 50 | 50 | 70 | 70 |  | 70 | 70 | 70 | 70 | 70 | 70 | 70 | 775000
156 | Baghabari 100 MW GTPP
| Baghabari 50 MW Peaking PP | [17 empty] | 32 | [8 empty] | 42370
| Sirajgonj 6.55 MW Solar | [6 empty] | 0 | 1 | 3 | 4 | 4 | 4 | 4 | 3 | 2 | 0 | 0 | [9 empty] | 28320
157 | Sirajgonj 225MW CCPP Unit-1 (Gas) | 160 | 160 | 160 | 160 | 160 | 160 | 160 | 180 | 175 | 140 | 140 | 160 | 160 | 140 | 140 | 140 | 140 | 195 |  | 219 | 219 | 218 | 221 | 222 | 219 | 217 | 4402327
158 | Sirajgonj 225MW CCPP Unit-1(Oil)
Sirajgonj 225 MW CCPP Unit-2 (Gas)
Sirajgonj 225 MW CCPP Unit-2 (Oil)
159 | Sirajgonj 225MW CCPP Unit-3 (Gas)
Sirajgonj 225MW CCPP Unit-3 (Oil)
| Sirajgonj 400 MW CCPP Unit-4 | 282 | 259 | 177 | 172 | 165 | 205 | 268 | 359 | 326 | 264 | 244 | 285 | 302 | 254 | 223 | 259 | 286 | 416 |  | 415 | 416 | 414 | 421 | 370 | 340 | 282 | 7144218
160 | Sirajgonj 400MW CCPP Unit-4 (Oil)
161 | Bera 70 MW Peaking PP
162 | Bogra 22 MW PP (GBB) | 22 | 22 | 22 |  |  |  |  | 7 | 14 | 18 | 22 | 22 | 22 | 22 | 21 | 22 | 22 | 22 |  | 17 | 18 | 16 | 22 | 22 | 22 | 22 | 381600
163 | Bogura 20 MW PP (Energyprima)
164 | Ullapara 11 MW PP (Summit) | 8 | 8 | 8 | 8 | 8 | 8 | 8 | 11 | 11 | 11 | 11 | 11 | 11 | 11 |  |  |  | 5 |  | 5 | 5 | 5 | 5 | 5 | 5 | 2 | 167238
165 | Amnura 50 MW PP(Sinha)
166 | Katakhali 50 MW PP (Northern) | [17 empty] | 42 |  | 8 | 8 | 8 | 8 |  |  | 0 | 75689
167 | Katakhali 50 MW Peaking PP | [16 empty] | 15 | 40 | [8 empty] | 55044
168 | Santahar 50 MW Peaking PP | [19 empty] | 30 | 35 | 34 |  |  |  |  | 74652
169 | Natore 52 MW PP (Rajlanka) | [17 empty] | 43 |  | 43 | 43 | 43 | 43 | 8 | 8 | 8 | 194563
170 | Chapainawabganj 100 MW Peaking PP | [16 empty] | 24 | 24 | [8 empty] | 73760
171 | Baghabari 200 MW PP (Paramount)
| Bagura 113 MW PP (Confidence)-2 | [7 empty] | 2 | 31 | 0 | [6 empty] | 1 | 66 |  | 110 | 113 | 113 | 70 |  |  | 0 | 502752
172 | Confidence Power Bogura Unit-1 113 MW | [16 empty] | 30 | 109 |  | 113 | 113 | 113 | 55 |  |  | 0 | 446208
173 | Rangpur 20 MW GTPP
175 | Saidpur 20 MW GTPP
176 | Rangpur 113 MW PP (Confidence) | [7 empty] | 34 | 34 | 34 | 34 | 43 | 49 | 35 | 35 | 35 | 35 | 103 |  | 107 | 107 | 107 | 49 | 34 | 34 | 34 | 835843
177 | Sympa Solar Power 8MW | [6 empty] | 0 | 1 | 3 | 4 | 5 | 5 | 5 | 5 | 4 | 2 | 0 | [9 empty] | 31259
178 | Energypac Power Venture Thakurgaon Ltd. | [7 empty] | 7 | 35 | 0 |  |  | 28 | 35 |  |  | 35 | 70 |  | 115 | 95 | 72 | 35 | 35 | 35 | 0 | 597120
| Intraco Solar 30 MW | [6 empty] | 1 | 6 | 12 | 18 | 22 | 23 | 22 | 13 | 10 | 4 | 0 | [9 empty] | 134654
| Adani Power Jharkhanda Ltd | 133 | 152 | 154 | 155 | 154 | 151 | 152 | 163 | 163 | 165 | 164 | 164 | 162 | 161 | 154 | 128 | 57 | [9 empty] | 2601454
178 | Teesta Solar Limited | [7 empty] | 0 | 0 | 70 | 81 | 87 | 83 | 68 | 41 | 13 | [10 empty] | 435600