## Forecast
[5 empty] | Power Grid Company of Bangladesh Ltd. | [10 empty] | QF-LDC-07
|  |  | Report on Forecasted Generation & Demand of national grid on | [6 empty] | 2022-12-13 | Tuesday
|  | Date (day): | 2022-12-13 |  | Tuesday
| Probable Maximum |  | Generation : |  | (a) At Day Peak Hour : | 8943.6 | MW |  |  | (b) At Evening Peak Hour : |  | 11312 | MW
Sl. | [6 empty] | Present | Actual Generation |  | Forecasted Available Gen. on |  | Ev. Peak Gen.Shortage |  | Plants under |  | Probable
No. | Name of the Power Station |  | Fuel | Producer | Installed Capacity |  | Capacity | On | 2022-12-12 | 2022-12-13 | during | for Fuel | for plant. S/D | Shut down (date)/ |  | Start up
[8 empty] | Day Peak | Ev. Peak | Day Peak | Ev. Peak | Limitation | M/C Problem | Remarks |  | Date
[5 empty] | Unit No. X Capacity | MW | MW | MW | MW | MW | MW | MW | MW
1 | Ghorasal Repowered CCPP:Unit-3 (GT |  | Gas | PDB | 1*260 | 260 | 260 | 0 | 0 | 0 | 0 |  | 260 | Under maint.
2 | Ghorasal Repowered CCPP Unit-4 |  | Gas | PDB | 1*210 | 210 | 180 | 0 | 0 | 0 | 0 |  | 180 | Line O/L
| Ghorasal TPP Unit-5 |  | Gas | PDB | 1*210 | 210 | 190 | 180 | 180 | 180 | 180
3 | Ghorasal 365 MW CCPP Unit-7 |  | Gas | PDB | 1*243+1*122 | 365 | 365 | 0 | 0 | 0 | 0 | 365 |  | Gas shortage
| Ghorashal 78.5 MW PP(MAX) |  | Gas | QRPP | 2*40 | 0 | 0 | 0 | 0 | 0 | 0 |  |  | Contract Expired
4 | Ghorashal 108MW PP (Regent) |  | Gas | IPP | 34*3.35 | 108 | 108 | 56 | 56 | 56 | 56 | 52 |  | Gas shortage
5 | Haripur GTPP |  | Gas | SBU, PDB | 2*32 | 32 | 20 | 0 | 0 | 0 | 0 |  | 20 | Under maint.
6 | Haripur 412 MW CCPP |  | Gas | EGCB | 1*273+1*139 | 412 | 412 | 402 | 397 | 400 | 400 | 12 |  | Gas shortage
7 | Haripur 360MW CCPP(HPL) |  | Gas | IPP | 1*235+1*125 | 360 | 360 | 301 | 302 | 300 | 300 | 60 |  | Gas shortage
8 | Meghnaghat 450 MW CCPP(MPL) |  | Gas | IPP | 2*150+1*150 | 450 | 450 | 225 | 225 | 225 | 225 | 225 |  | Gas shortage
9 | Meghnaghat 100 MW(IEL) |  | HFO | NENP | 12*8.9 | 100 | 100 | 35 | 34 | 35 | 41 |  | 59 | Engine problem
10 | Meghnaghat CCPP(Summit) |  | Gas | IPP | 2*110+1*110 | 335 | 335 | 0 | 0 | 0 | 0 | 335 |  | Gas shortage
11 | Madanganj 102 PP(Summit) |  | HFO | NENP | 6*17 | 102 | 102 | 68 | 63 | 100 | 100
12 | Madanganj-55 MW PP(Summit) |  | HFO | IPP | 3*17.08+1*11.3 | 55 | 55 | 23 | 15 | 15 | 15 |  | 40 | Engine problem
13 | Keraniganj 100 MW PP (Powerpac) |  | HFO | QRPP | 8*13.45 | 100 | 0 | 0 | 0 | 0 | 0 |  |  | Contract Expired
14 | Narshingdi 22 MW PP (Doreen) |  | Gas | SIPP, REB | 8*2.90 | 22 | 22 | 16 | 16 | 19 | 19
15 | 210 MW Siddhirgonj TPP |  | Gas | PDB | 1*210 | 210 | 115 | 0 | 0 | 0 | 0 |  | 115 | Under maint.
16 | Siddhirgonj 2*120 MW GTPP |  | Gas | EGCB | 2*105 | 210 | 210 | 0 | 0 | 0 | 0 | 210 |  | Gas shortage
17 | Siddhirganj 100 PP(Dutch Bangla) |  | HFO | NENP | 12*8.9 | 100 | 100 | 48 | 30 | 50 | 87 |  | 13 | Engine problem
18 | Siddhirganj 335 MW CCPP |  | Gas | EGCB | 1*217+118 | 335 | 335 | 0 | 0 | 0 | 0 | 335 |  | Gas shortage
19 | Gagnagar 102 MW PP (Digital Power) |  | HFO | IPP | 12*8.924 | 102 | 102 | 33 | 50 | 33 | 50 | 52 |  | Fuel shortage
20 | Katpotti 52 MW PP (Sinha) |  | HFO | IPP | 7*7.9 | 51 | 0 | 0 | 0 | 0 | 0 | 51 |  | Fuel shortage
21 | Kamalaghat 54 MW PP(Banco Energy) |  | HFO | IPP | 3*18 | 54 | 54 | 17 | 54 | 17 | 54
22 | Kodda 150MW PP |  | HFO | BPDB-RPCL | 9*17.06 | 149 | 149 | 32 | 64 | 32 | 64 | 85 |  | Fuel shortage
23 | Manikganj 55 MW PP (Northern) |  | HFO | IPP | 3*19.3 | 55 | 55 | 17 | 35 | 35 | 55
24 | Nababganj 55 MW PP (Southern power ) |  | HFO | IPP | 3*19.3 | 55 | 55 | 17 | 17 | 17 | 55
25 | Bosila 108MW PP(CLC) |  | HFO | IPP | 12*8.775+1*3.5 | 108 | 0 | 0 | 0 | 0 | 0
26 | Summit Power,(Madhabdi+Ashulia) |  | Gas | SIPP,REB | 3*3.67+4*8.73 | 80 | 80 | 31 | 22 | 49 | 49 |  | 31 | Engine problem
27 | Maona 33 MW PP(Summit) |  | Gas | SIPP,REB | 4*8.73 | 33 | 33 | 25 | 25 | 25 | 25 |  | 8 | Engine problem
28 | Rupganj 33 MW PP(Summit) |  | Gas | SIPP,REB | 4*8.73 | 33 | 33 | 26 | 28 | 32 | 32
29 | Gazipur 52 MW PP |  | HFO | RPCL | 6*8.9 | 52 | 52 | 42 | 41 | 50 | 50
30 | Tongi 80 MW GTPP |  | Gas | PDB | 1* 105 | 105 | 105 | 0 | 0 | 0 | 0 |  | 105 | Under maint.
31 | Kodda 300 MW PP Unit-2 (Summit) |  | HFO | IPP | 18*17.076 | 300 | 300 | 97 | 273 | 98 | 282 |  | 18 | Engine problem
32 | Keranigonj 300 MW PP (APR) |  | HSD | IPP | 256*1.4 | 300 | 300 | 0 | 0 | 0 | 150 | 150 |  | Fuel conservation
33 | Bramhangoan 100 MW PP (Aggreko) |  | HSD | IPP | 114*0.959 | 100 | 100 | 0 | 0 | 0 | 50 | 50 |  | Fuel conservation
34 | Aurahati 100MW PP (Aggreko) |  | HSD | IPP | 0.85*23+0.95*91 | 100 | 100 | 0 | 0 | 0 | 50 | 50 |  | Fuel conservation
35 | Kodda 149 MW PP Unit-1 (Summit) |  | HFO | IPP | 8*18.45+8.97 | 149 | 149 | 52 | 129 | 90 | 135 |  | 14 | Engine problem
36 | Gazipur 100 MW PP |  | HFO | RPCL | 6*17.5 | 105 | 105 | 105 | 105 | 70 | 105
37 | Meghnaghat 104 MW PP (OPCL) |  | HFO | IPP | 18.5*6 | 104 | 104 | 55 | 55 | 55 | 55 | 49 |  | Fuel shortage
38 | Manikgonj 162MW PP(MPGL) |  | HFO | IPP | 9*18 | 162 | 162 | 17 | 54 | 17 | 54 |  |  | Fuel shortage
39 | Spectra Solar Plant Ltd. |  | Solar | IPP | 35 | 35 | 35 | 26 | 0 | 30 | 0
40 | Kanchan Purbachal Power Generation Ltd. |  | HFO | IPP | 18.4*3 | 55 | 55 | 17 | 18 | 17 | 17 | 38 |  | Fuel shortage
| Dhaka area Total |  |  |  |  | 6263 | 5847 | 1963 | 2288 | 2047 | 2755 | 2119 | 863
41 | Chattogram TPP-1 |  | Gas | PDB | 1*210 | 210 | 180 | 0 | 0 | 0 | 0 | 180 |  | Gas shortage
| Chattogram TPP-2 |  | Gas | PDB | 1*210 | 210 | 180 | 0 | 0 | 0 | 0 | 180 |  | Gas shortage
42 | Raozan 25 MW PP |  | HFO | RPCL | 3*8.9 | 25 | 25 | 15 | 25 | 17 | 25
43 | Teknaf 20MW PP (Solartech) |  | Solar | IPP | 20 | 20 | 20 | 19 | 0 | 20 | 0
44 | Patenga 50MW PP (Baraka) |  | HFO | IPP | 8*6.98 | 50 | 50 | 20 | 20 | 20 | 20 |  | 30 | Engine problem
45 | Karnaphuli Hydro PP Unit-1,2,3,4, 5 |  | Hydro | PDB | 2*40+3*50 | 230 | 230 | 46 | 46 | 46 | 46 | 184 |  | Low Water Level
46 | Sikalbaha 225MW CCPP |  | Gas/HSD | PDB | 1*150+1*175 | 225 | 225 | 151 | 145 | 150 | 150 |  | 75 | ST under maint
47 | Sikalbaha Peaking GT |  | Gas/HSD | PDB | 1*150 | 150 | 150 | 0 | 0 | 0 | 0 |  | 150 | Under maint
48 | Sikalbaha 105 MW PP (Baraka Sikalbaha) |  | HFO | IPP | 6*17.5 | 105 | 105 | 20 | 51 | 20 | 51
49 | Hathazari 100 MW peaking PP |  | HFO | PDB | 11*8.9 | 98 | 98 | 23 | 32 | 22 | 40 | 58 |  | Fuel shortage
50 | Dohazari -Kalaish 100 MW Peaking |  | HFO | PDB | 6*17 | 102 | 102 | 17 | 50 | 17 | 50 | 52 |  | Fuel shortage
51 | Juldah 100 MW Unit-1 (Acorn) |  | HFO | NENP | 8*13.45 | 100 | 100 | 10 | 10 | 10 | 10 | 90 |  | Fuel shortage
52 | Juldah 100 MW PP Unit-3 (Acorn) |  | HFO | IPP | 8*13.5 | 100 | 100 | 100 | 12 | 100 | 12 | 88 |  | Fuel shortage
53 | Barabkunda 22 MW PP (Regent) |  | Gas | SIPP, PDB | 8*2.90 | 22 | 22 | 0 | 0 | 0 | 0 | 22 |  | Gas shortage
* | Malancha, Ctg. EPZ (United) |  | Gas |  | 5*8.73+3*9.34 |  | 0 | 2 | 5 | 5 | 7
54 | Chattogram 108 MW PP (ECPV) |  | HFO | IPP | 16*7 | 108 | 108 | 0 | 0 | 0 | 0 | 108 |  | Fuel shortage
55 | Kaptai 7 MW Solar PP |  | Solar | PDB | 7.4 MW | 7 | 7 | 4 | 0 | 5 | 0
56 | Anwara 300 MW PP (United) |  | HFO | IPP | 17*17+24 | 300 | 300 | 69 | 270 | 200 | 300
57 | Jodiac Power |  | HFO | IPP | 3*18.55+1*3.6 | 54 | 54 | 17 | 36 | 36 | 36 |  | 18 | Engine problem
58 | Karnaphuli Power Ltd. |  | HFO | IPP | 18.415*6+6.5 | 110 | 110 | 54 | 75 | 54 | 72 |  | 38 | Engine problem
59 | Juldah unit-2 (Acorn) |  | HFO | IPP | 8*13.6 | 100 | 100 | 12 | 12 | 12 | 12 | 88 |  | Fuel shortage
60 | Anlima Energy Ltd. |  | HFO | IPP | 6*21.2 | 116 | 116 | 75 | 107 | 89 | 107 |  | 9 | Engine problem
| Mirsharai 150 MW |  | Gas/HSD | BPDB-RPCL | 18.5*9 | 0 | 0 | 0 | 0 | 0 | 0
| Chattogram area Total |  |  |  |  | 2442 | 2382 | 654 | 896 | 823 | 938 | 1050 | 320
61 | Ashuganj TPP Unit- 3 |  | Gas | APSCL | 1*150 | 0 | 0 | 0 | 0 | 0 | 0 |  |  | Contract Expired
| Ashuganj TPP Unit- 4 |  | Gas | APSCL | 1*150 | 0 | 0 | 0 | 0 | 0 | 0 |  |  | Contract Expired
| Ashuganj TPP Unit- 5 |  | Gas | APSCL | 1*150 | 150 | 134 | 0 | 0 | 0 | 0 | 134 |  | Gas shortage
62 | Ashuganj 225 MW CCPP |  | Gas | APSCL | 1*142+1*75 | 221 | 221 | 183 | 182 | 180 | 200
63 | Ashuganj 450 MW CCPP(North) |  | Gas | APSCL | 1*360 | 360 | 360 | 0 | 0 | 0 | 0 | 360 |  | Gas shortage
64 | Ashuganj 450 MW CCPP(South) |  | Gas | APSCL | 1*360 | 360 | 360 | 315 | 295 | 300 | 300 | 60 |  | Gas shortage
65 | Ashuganj 420 MW CCPP(East) |  | Gas | APSCL | 284*1+116*1 | 400 | 400 | 400 | 328 | 350 | 350 |  |  | On test.
66 | Ashuganj 50 MW PP |  | Gas | APSCL | 14*3.968 | 53 | 45 | 20 | 30 | 20 | 30 | 15 |  | Gas shortage
67 | Ashuganj 55 MW PP (Precision) |  | Gas | QRPP | 15*4 | 55 | 55 | 0 | 5 | 5 | 5 | 50 |  | Gas shortae
68 | Ashuganj 195MW PP (APSCL-United) |  | Gas | IPP | 20*9.73+1*16 | 195 | 195 | 8 | 8 | 8 | 8 | 187 |  | Gas shortage
69 | Ashuganj 51 MW PP (Midland) |  | Gas | IPP | 6*9.34 | 51 | 51 | 5 | 5 | 5 | 5 | 46 |  | Gas shortage
70 | Ashuganj 150MW PP (Midland) |  | HFO | IPP | 23*7.015 | 150 | 150 | 13 | 103 | 15 | 102 | 48 |  | Fuel shortage
71 | Titas 50 MW Peaking PP |  | HFO | PDB | 6*8.92 | 52 | 52 | 30 | 37 | 30 | 37 |  | 15 | Engine problem
72 | Chandpur 150 MW CCPP |  | Gas | PDB | 1*106+1*57 | 163 | 163 | 0 | 0 | 0 | 0 | 163 |  | Under Maint.
73 | Chandpur 200MW (Desh energy) |  | HFO | IPP | 12*18.4 | 200 | 200 | 17 | 36 | 34 | 200
74 | Feni 22MW PP (Doreen) |  | Gas | SIPP, PDB | 8*2.90 | 22 | 22 | 18 | 20 | 21 | 21
75 | Feni 11 MW PP (Doreen) |  | Gas | SIPP, REB | 4*2.90 | 11 | 11 | 10 | 10 | 10 | 10
** | Impoprt (Tripura) |  |  | Imported power | 0 | 160 | 160 | 98 | 114 | 143 | 166
76 | Jangalia 33MW PP (Summit) |  | Gas | SIPP, PDB | 4*8.73 | 33 | 33 | 23 | 22 | 28 | 30
77 | Jangalia 52 MW PP (Lakdanavi) |  | HFO | IPP | 6*8.92 | 52 | 52 | 8 | 8 | 8 | 8 | 44 |  | Fuel shortage
78 | Cumilla 25 MW PP (Summit) |  | Gas | SIPP, REB | 3*3.67+2*6.97 | 25 | 25 | 12 | 15 | 15 | 15 |  | 10 | Engine problem
79 | Daudkandi 200 MW PP (B.Trac) |  | HSD | IPP | 154*1.4 | 200 | 200 | 0 | 0 | 0 | 100 | 100 |  | Fuel conservation
80 | Feni Lanka Power |  | HFO | IPP | 7*18.415+1*9.78 | 114 | 114 | 17 | 17 | 17 | 17 | 97 |  | Fuel shortage
81 | Chowmuhani 113 MW |  | HFO | IPP | 12*9.78+2*3.1 | 113 | 113 | 73 | 117 | 65 | 113
82 | Bhairob 54.5 MW |  | HFO | IPP | 3*18.2 | 54 | 54 | 17 | 17 | 17 | 17 |  | 37 | Engine problem
83 | Chandpur 115(Doreen) |  | HFO | IPP | 4*18.5+2*22.5 | 115 | 115 | 52 | 95 | 34 | 95 |  | 20 | Engine problem
| Cumilla Area Total |  |  |  |  | 3309 | 3285 | 1319 | 1464 | 1305 | 1829 | 1304 | 82
84 | RPCL 210MW CCPP |  | Gas | IPP | 4*35+1*70 | 210 | 202 | 33 | 46 | 70 | 75 | 127 |  | Gas shortage
85 | Tangail 22 MW PP (Doreen) |  | Gas | SIPP, PDB | 8*2.90 | 22 | 22 | 19 | 19 | 19 | 19 | 3 |  | Gas shortage
86 | Jamalpur 95 MW PP(Powerpac) |  | HFO | IPP | 12*8.924 | 95 | 0 | 0 | 0 | 0 | 0
87 | Sarishabari 3 MW Solar Plant |  | Solar | IPP | 1*3 | 3 | 3 | 2 | 0 | 1.6 | 0
88 | Mymensingh 200 MW PP (United) |  | HFO | IPP | 9.78*21 | 200 | 200 | 48 | 57 | 50 | 57 | 143 |  | Fuel shortage
89 | Jamalpur 115 MW PP (United) |  | HFO | IPP | 9.78*12 | 115 | 115 | 49 | 59 | 47 | 59 | 56 |  | Fuel shortage
90 | Sutiakhali 50 MW Solar PP |  | Solar | IPP | 50 | 50 | 50 | 39 | 0 | 50 | 0
91 | Tangail Palli Power Gen 22 MW |  | HFO | IPP | 4*6.7 | 22 | 22 | 12 | 12 | 12 | 12 |  | 10 | Engine problem
| Mymensingh Area Total |  |  |  |  | 717 | 614 | 202 | 193 | 249.6 | 222 | 130 | 10
92 | Fenchugonj CCPP Phase-1 |  | Gas | PDB | 2*32+1*33 | 97 | 70 | 30 | 30 | 30 | 30 |  | 40 | Machine problem.
93 | Fenchugonj CCPP Phase-2 |  | Gas | PDB | 2*35+1*35 | 104 | 90 | 42 | 42 | 42 | 42 |  | 48 | Machine problem
94 | Kushiara 163 MW CCPP (KP) |  | Gas | IPP | 1*109+1*54 | 163 | 163 | 0 | 0 | 0 | 0 | 78 |  | Gas shortage
95 | Shajibazar 330 MW CCPP |  | Gas | PDB | 3*110 | 330 | 330 | 0 | 0 | 0 | 0 |  | 330 | Under maint.
96 | Fenchugonj 51 MW PP (Barakatullah) |  | Gas | RPP | 19*2.90 | 51 | 51 | 5 | 5 | 22 | 22
97 | Fenchuganj 44MW (Energyprima) |  | Gas | NENP | 12*3.3+5*2 | 50 | 50 | 30 | 30 | 30 | 44 | 20 |  | Gas Shortage
98 | Hobiganj 11MW PP Cofidence-E |  | Gas | SIPP, REB | 4*2.90 | 11 | 11 | 8 | 8 | 8 | 8 | 3 |  | Gas shortage
99 | Shahjibazar GTPP Unit- 8 & 9 |  | Gas | PDB | 2*35 | 70 | 66 | 62 | 64 | 64 | 64
100 | Shahjibazar 86MW PP (Shahjibazar) |  | Gas | RPP | 32*2.90 | 86 | 86 | 40 | 84 | 0 | 86
101 | Shahjibazar 100 MW GTPP |  | Gas | PDB | 1*100 | 100 | 100 | 0 | 0 | 0 | 0 |  | 100 | Under maint.
102 | Sylhet 225 MW CCPP |  | Gas | PDB | 1*142+1*89 | 231 | 231 | 218 | 218 | 218 | 220
103 | Sylhet 20 MW GTPP |  | Gas | PDB | 1*20 | 20 | 20 | 18 | 18 | 19 | 19
104 | Sylhet 50MW PP (EPL) |  | Gas | NENP | 27*2 | 50 | 50 | 11 | 11 | 11 | 11 | 39 |  | Gas shortage
105 | Shahjahanulla 25 MW PP |  | Gas | SIPP, REB | 3*9.34 | 25 | 25 | 21 | 22 | 22 | 22
106 | Bibiana-II 341 MW CCPP (Summit) |  | Gas | IPP | 1*222+1*119 | 341 | 341 | 0 | 0 | 0 | 0 |  | 341 | Under maint. |  | 2022-12-23
107 | Bibiyana-III 400 MW CCPP |  | Gas | PDB | 400 MW | 400 | 400 | 421 | 418 | 400 | 400
108 | Sylhet 10MW PP (Desh) |  | Gas | RPP | 6*1.95 | 10 | 10 | 10 | 10 | 10 | 10
109 | Bibiyana South 400 MW |  | Gas | PDB | 400 MW | 383 | 383 | 260 | 255 | 260 | 260 |  | 123 | Machine problem
| Sylhet Area Total |  |  |  |  | 2522 | 2477 | 1176 | 1215 | 1136 | 1238 | 140 | 982
110 | Bheramara GTPP Unit-3 |  | HSD | PDB | 1*20 | 20 | 16 | 0 | 0 | 0 | 0 | 16 |  | Fuel conservation
** | Bheramara (HVDC ) |  | 0 | Imported power | 2*500 | 1000 | 1000 | 907 | 911 | 927 | 927
111 | Khulna 115 PP MW (KPCL-2) |  | HFO | NENP | 7*17 | 115 | 115 | 0 | 16 | 32 | 66
112 | Faridpur 50 MW Peaking PP |  | HFO | PDB | 8*6.89 | 54 | 54 | 0 | 0 | 0 | 38 |  | 16 | Engine problem
113 | Khulna 225 MW CCPP |  | HSD | NWPGCL | 1*150+1*75 | 230 | 230 | 0 | 160 | 0 | 0 | 230 |  | Fuel shortage
114 | Gopalganj 100 MW Peaking PP |  | HFO | PDB | 16*6.98 | 109 | 109 | 0 | 0 | 0 | 80 |  | 29 | Engine problem
115 | Bheramara 410 MW CCPP |  | Gas | NWPGCL | 1*278+1*132 | 410 | 410 | 0 | 0 | 0 | 0 | 410 |  | Gas shortage.
116 | Noapara 40 MW PP (Khanjahan Ali) |  | HFO | NENP | 5*8.5 | 40 | 40 | 0 | 40 | 0 | 40
117 | Noapara 100 MW PP (Bangla Trac) |  | HSD | IPP | 70*1.4 | 100 | 100 | 0 | 0 | 0 | 50 | 50 |  | Fuel conservation
118 | Rupsha 105 MW PP (Orion rupsha) |  | HFO | IPP | 6*18.445 | 105 | 105 | 17 | 35 | 55 | 94 |  | 11 | Engine problem
119 | Madhumati 100 MW PP |  | HFO | NWPGCL | 6*18 | 105 | 105 | 0 | 0 | 0 | 0 | 105 |  | Fuel shortage
120 | Mongla Orion 100 MW Solar PP |  | Solar | IPP | 100 | 100 | 100 | 69 | 0 | 100 | 0
| Khulna 330 MW CCPP (OIL) |  | Gas/HSD | BPDB | 1*220+1*110 | 0 | 0 | 0 | 0 | 0 | 0 |  |  | On test.
| Rampal 1320 MW (BIFPCL) |  | Coal | NTPC&BPDB | 0 | 0 | 0 | 518 | 519 | 550 | 550 |  |  | On test.
| Khulna Area Total |  |  |  |  | 2388 | 2384 | 1511 | 1681 | 1664 | 1845 | 811 | 56
121 | Barisal 110 MW PP (Summit ) |  | HFO | IPP | 7*17.076 | 110 | 110 | 0 | 0 | 0 | 0 |  |  | Line O/L
122 | Bhola 33 MW PP (Venture) |  | Gas | NENP | 1*34.50 | 40 | 40 | 20 | 22 | 18 | 22 |  | 18 | Engine problem
123 | Bhola 225 MW CCPP |  | Gas | PDB | 2*63+1*68 | 194 | 194 | 160 | 187 | 187 | 187 |  | 7
| Bhola 95 MW PP (Aggreko) |  | Gas | QRPP | 96*1.10 | 0 | 0 | 0 | 0 | 0 | 0 |  |  | Contract Expired |  | From 18-3-2022
124 | Payra 1320 MW |  | Coal | BCPCL | 2*622 | 1244 | 1244 | 290 | 300 | 300 | 380 |  | 864 | Rampal Test
125 | Bhola Nutan Biddut BD LTD |  | Gas | IPP | 220 | 220 | 220 | 221 | 220 | 200 | 220
126 | United Payra Power Ltd. |  | HFO | IPP | 8*18.5+1*9.5 | 150 | 150 | 0 | 0 | 0 | 35 |  |  | Line O/L
| Barisal 307 MW |  | Coal | BCPCL | 0 | 0 | 0 | 0 | 0 | 0 | 0 |  |  | On test.
| Barisal Area Total |  |  |  |  | 1958 | 1958 | 691 | 729 | 705 | 844 | 0 | 889
127 | Baghabari 71 MW GTPP |  | Gas | PDB | 1*71 | 71 | 71 | 50 | 70 | 50 | 70 | 1 |  | Gas shortage
| Baghabari 100 MW GTPP |  | Gas | PDB | 1*100 | 100 | 100 | 0 | 0 | 0 | 0 | 100 |  | Gas shortage
128 | Baghabari 50 MW Peaking PP |  | HFO | PDB | 6*8.9 | 52 | 52 | 0 | 35 | 0 | 32 |  | 20 | Engine problem
129 | Bera 70 MW Peaking PP |  | HFO | PDB | 9*8.29 | 71 | 71 | 0 | 0 | 0 | 25 |  | 46 | Engine problem
130 | Amnura 50 MW PP(Sinha) |  | HFO | QRPP | 7*7.79 | 50 | 0 | 0 | 0 | 0 | 0 |  |  | Contract Expired
131 | Katakhali 50 MW PP (Northern) |  | HFO | QRPP | 6*8.9 | 50 | 50 | 0 | 8 | 16 | 42 |  | 8 | Engine problem
132 | Katakhali 50 MW Peaking PP |  | HFO | PDB | 6*8.7 | 50 | 50 | 0 | 35 | 0 | 40 | 10 |  | Fuel shortage
133 | Sirajgonj 225MW CCPP Unit-1 |  | Gas/HSD | NWPGCL | 1*150+1*75 | 210 | 210 | 160 | 216 | 205 | 210
134 | Sirajgonj 225MW CCPP Unit-2 |  | Gas/HSD | NWPGCL | 1*150+1*75 | 220 | 220 | 0 | 0 | 0 | 0 | 220 |  | Fuel shortage
135 | Sirajgonj 225MW CCPP Unit-3 |  | Gas/HSD | NWPGCL | 1*141 | 220 | 220 | 0 | 0 | 0 | 0 | 220 |  | Gas shortage
136 | Sirajgonj 400 MW CCPP Unit-4 |  | Gas/HSD | SNWPGCL | 1*282+1*132 | 414 | 414 | 405 | 382 | 330 | 410
137 | Santahar 50 MW Peaking PP |  | HFO | PDB | 6*8.7 | 50 | 50 | 0 | 26 | 0 | 35 |  | 15 | Engine problem
138 | Bogra 22 MW PP (GBB) |  | Gas | RPP | 6*4 | 22 | 22 | 22 | 22 | 22 | 22
| Bogura 20 MW PP (Energyprima) |  | Gas | NENP | 5*3.3+5*2 | 0 | 0 | 0 | 0 | 0 | 0 |  |  | Contract Expired
139 | Ullapara 11 MW PP (Summit) |  | Gas | SIPP, REB | 4*2.90 | 11 | 11 | 2 | 2 | 5 | 11
140 | Natore 52 MW PP (Rajlanka) |  | HFO | IPP | 6*8.92 | 52 | 52 | 0 | 8 | 43 | 43 |  | 9 | Engine problem
141 | Chapainawabganj 100 MW Peaking PP |  | HFO | PDB | 12*8.924 | 104 | 104 | 0 | 35 | 0 | 89 |  | 15 | Engine problem
142 | Baghabari 200 MW PP (Paramount) |  | HSD | IPP | 135*1.6 | 200 | 200 | 0 | 0 | 0 | 0 | 200 |  | Fuel shortage
143 | Bagura 113 MW PP (Confidence)-2 |  | HFO | IPP | 6*18.55+7.2 | 113 | 113 | 0 | 40 | 35 | 113
144 | Confidence Power Bogura Unit-1 113 MW |  | HFO | IPP | 6*18.55 | 113 | 113 | 0 | 108 | 35 | 113
145 | Sirajgonj 6.55 MW Solar |  | Solar | NWPGCL | 1*6 | 6 | 6 | 3 | 0 | 6 | 0
| Adani Power Jharkhanda Ltd |  | Coal | Import | 0 | 0 | 0 | 0 | 0 | 0 | 0
| Rajshahi Area Total |  |  |  |  | 2179 | 2129 | 642 | 987 | 747 | 1255 | 751 | 113
146 | Barapukuria TPP Unit-1 |  | Coal | PDB | 1*125 | 125 | 85 | 0 | 0 | 0 | 0 | 85 |  | Coal shortage
| Barapukuria TPP Unit-2 |  | Coal | PDB | 1*125 | 125 | 85 | 0 | 0 | 0 | 0 |  | 85 | Under maint
147 | Barapukuria 275 MW TPP Unit-3 |  | Coal | PDB | 1*275 | 274 | 274 | 160 | 160 | 160 | 160 |  |  | Machine problem
148 | Rangpur 20 MW GTPP |  | HSD | PDB | 1*20 | 20 | 20 | 0 | 0 | 0 | 0 | 20 |  | Fuel conservation
149 | Saidpur 20 MW GTPP |  | HSD | PDB | 1*20 | 20 | 20 | 0 | 0 | 0 | 0 | 20 |  | Fuel conservation
150 | Rangpur 113 MW PP (Confidence) |  | HFO | IPP | 9*6.984+7*7.015+3.15*2 | 113 | 113 | 35 | 44 | 34 | 113
151 | Sympa Solar Power 8MW |  | Solar | IPP | 8 MW | 8 | 8 | 5 | 0 | 8 | 0
152 | Energypac Power Venture Thakurgaon Ltd. |  | HFO | IPP | 115 | 115 | 115 | 0 | 90 | 35 | 113
153 | Intraco Solar 30 MW |  | Solar | IPP | 1*30 | 30 | 30 | 21 | 0 | 30 | 0
| Teesta Solar Limited |  | Solar | BPCL | 16*12.5 | 0 | 0 | 80 | 0 | 0 | 0
| Rangpur Area Total |  |  |  |  | 830 | 750 | 301 | 294 | 267 | 386 | 125 | 85
| Total |  |  |  |  | 22608 | 21826 | 8459 | 9747 | 8943.6 | 11312 | 6430 | 3400
A. |  | 2022-12-12 | (Yesterday) |  |  |  |  | Monday
1 | Highest Generation : |  |  | 9747 | MW at | 18:00 | hrs | 11 Evening Peak Hour : | [5 empty] | 18:00 | hrs.
2 | Minimum Generation : |  |  | 6286 | MW at | 5:00 | hrs | 12 Max. Demand (Generation end) at evening peak hour : | [5 empty] | 9747 | MW
3 | Day peak Generation : |  |  | 8459 | MW at | 12:00 | hrs | 13 Max. Demand (Substation end) at evening peak hour : | [5 empty] | 9505.54 | MW
4 | Evening peak Generation : |  |  | 9747 | MW at | 18:00 | hrs | 14 Load Shed (Substation end) at evening peak hour : | [5 empty] | 0 | MW
5 | Total Energy Generation : |  | 193.9654 | MKWHr | By Solar | 1.5476 | MKWHr | 15. Area wise Demand (S/S end), Supply (S/S end) & | [5 empty] | 16. Hourly Load Shed during
| By Gas : | 109.6773 | MKWHr |  | By Oil: | 34.2098 | MKWHr | Load Shed (S/S end) at Evening peak hour in MW : | [5 empty] | Evening Peak hours :
| By Coal : | 25.1001 | MKWHr |  | By Hydro: | 1.103 | MKWHr | Area | Demand | Supply |  | Loadshed |  | Time |  | Loadshed
6 | Generation Shortfall : |  | For Fuel Limitation = |  |  | 6430 | MW | Dhaka | 3503.46 | 3503.46 |  | 0 |  | 18:00 |  | 0
|  |  | For Plants S/D or M/C prob = |  |  | 3400 | MW | Chittagong | 1097.5 | 1097.5 |  | 0 |  | 19:00 |  | 0
|  |  | Total = |  |  | 9830 | MW | Khulna | 1124.2 | 1124.2 |  | 0 |  | 19:30 |  | 0
7 | Total Gas Supplied : |  |  | 850.78 | MMCFD |  |  | Rajshahi | 930.8 | 930.8 |  | 0 |  | 20:00 |  | 0
8 | Fuel Cost : | i) Gas : | Taka | 114204120.452 | ii) Oil : | Taka | 451116312.9 | Comilla | 800 | 800 |  | 0 |  | 21:00 |  | 0
|  | iii) Coal : |  | 95679515 | Total | Taka | 660999948.352 | Mymensingh | 769 | 769 |  | 0 |  | 22:00 |  | 0
9 | Power flow through E-W Interconnectors : |  | Taka |  | i) Energy | 0 | MKWHr. | Sylhet | 368 | 368 |  | 0 |  | 23:00 |  | 0
| ii) During Peak Demand : |  |  | 1040 | MW (E to W) at | 18:00 | hrs | Barisal | 225.58 | 225.58 |  | 0 |  | 24:00 |  | 0
| iii) Maximum : |  |  | 430 | MW at | 7:00 | hrs | Rangpur | 687 | 687 |  | 0
10 | Maximum Temperature in Dhaka was |  |  |  | 27.6° C |  |  | Total | 9505.54 | 9505.54 |  | 0
B. |  | 2022-12-13 | (Today) |  |  |  | Tuesday |  |  | Probable max. temperature in Dhaka |  |  | 27.3° C
Forecast
1 | Maximum Demand* Evening (Generation end) |  |  |  | 10100 | MW |  | 6 Total Load Shed forecast (Substation end) : |  |  |  |  | 0 | MW
2 | Maximum Generation (Generation end) |  |  |  | 11312 | MW |  | 7 Area wise Load Shed forecast (Substation end) :
3 | Maximum Demand* Day (Generation end) |  |  |  | 8600 | MW
4 | Reserve(Generation end) |  |  |  | 1212 | MW |  | Dhaka | Chittagong | Khulna | Rajshahi | Comilla | Mymensingh | Sylhet | Barisal | Rangpur
5 | Total Energy Generation |  |  |  | 200.9901 | MKWHr |  | MW | MW | MW | MW | MW | MW | MW | MW | MW
6 | Actual Minimum Generation up to 8:00 hrs. |  |  |  | 6336 | MW at | 5:00 | 0 | 0 | 0 | 0 | 0 | 0 | 0 | 0 | 0
* Import Through HVDC C/B Interconnector : |  |  |  |  | i) Energy | 20.1062 | MKWHr. | ii) HVDC Flow at Peak Time |  | 911 | MW at | 18:00 | hrs.
* Import Through Comilla C/B Interconnector : |  |  |  |  | i) Energy | 2.2214 | MKWHr. | iii) Maximum HVDC Flow : |  | 911 | MW at | 14:00 | hrs.
*Cost for HVDC, Tripura & Solar energy is not usually included in the total fuel cost.
Water Level of Kaptai Lake at 06:00 hr (ft): |  |  |  |  | (a) Yesterday : | 88.69 |  | (b) Today: | 88.51 |  | (c) Rule Curve: |  | 104.9
.
|  |  |  | Sub Divisional Engineer | [6 empty] | Executive Engineer
|  |  |  | Network Operation Division | [6 empty] | Network Operation Division

## YesterdayGen
2022-12-12
Plant Name | Ghorasal TPP (Unit-1&2) | Ghorasal Repowered CCPP:Unit-3 (GT | Ghorasal Repowered CCPP Unit-4 | Ghorasal TPP Unit-5 | Ghorasal 365 MW CCPP Unit-7 | Ghorashal 108MW PP (Regent) | Ghorashal 78.5 MW PP(MAX) | Haripur 412 MW CCPP | Haripur 360MW CCPP(HPL) | Plant Removed | Haripur GTPP | Meghnaghat 450 MW CCPP(MPL) | Meghnaghat CCPP(Summit) | Meghnaghat 100 MW(IEL) | Madanganj 102 PP(Summit) | Madanganj-55 MW PP(Summit) | Siddhirganj 335 MW CCPP | 210 MW Siddhirgonj TPP | Siddhirgonj 2*120 MW GTPP | Siddhirganj 100 PP(Dutch Bangla) | Gagnagar 102 MW PP (Digital Power) | Kodda 150MW PP | Keraniganj 100 MW PP (Powerpac) | Bosila 108MW PP(CLC) | Pagla (DPA ) | Katpotti 52 MW PP (Sinha) | Kamalaghat 54 MW PP(Banco Energy) | Manikganj 55 MW PP (Northern) | Nababganj 55 MW PP (Southern power ) | Narshingdi 22 MW PP (Doreen) | Summit Ashulia | Summit Madhabdi | Maona 33 MW PP(Summit) | Rupganj 33 MW PP(Summit) | Gazipur 52 MW PP | Tongi 80 MW GTPP | Karnaphuli Hydro PP Unit-1, 2 & 3 | Karnaphuli Hydro PP Unit-4 & 5 | Chattogram TPP-1 | Chattogram TPP-2 | Raozan 25 MW PP | Sikalbaha 225MW CCPP (Gas) | Sikalbaha 225MW CCPP(Oil) | Sikalbaha 150MW GTPP | Sikalbaha 150MW GTPP(Oil) | Plant Removed | Tangail Palli Power Gen 22 MW | Hathazari 100 MW peaking PP | Dohazari -Kalaish 100 MW Peaking | Juldah 100 MW Unit-1 (Acorn) | Chattogram 108 MW PP (ECPV) | Patenga 50MW PP (Baraka) | Barabkunda 22 MW PP (Regent) | Malancha, Ctg. EPZ (United) | Ashuganj TPP Unit- 3 | Ashuganj TPP Unit- 4 | Ashuganj TPP Unit- 5 | Ashuganj 450 MW CCPP(North) | Ashuganj 450 MW CCPP(South) | Ashuganj 225 MW CCPP | Ashuganj 195MW PP (APSCL-United) | Chandpur 150 MW CCPP | Ashuganj 50 MW PP | Ashuganj 55 MW PP (Precision) | Ashuganj 53MW PP (United) | Ashuganj 51 MW PP (Midland) | B.Baria (Aggreko) 85MW | Titas 50 MW Peaking PP | Jangalia 52 MW PP (Lakdanavi) | Feni 22MW PP (Doreen) | Feni 11 MW PP (Doreen) | Jangalia 33MW PP (Summit) | Cumilla 25 MW PP (Summit) | Impoprt (Tripura) | RPCL 210MW CCPP | Jamalpur 95 MW PP(Powerpac) | Tangail 22 MW PP (Doreen) | Sarishabari 3 MW Solar Plant | Fenchugonj CCPP Phase-1 | Fenchugonj CCPP Phase-2 | Fenchugonj 51 MW PP (Barakatullah) | Fenchuganj 44MW (Energyprima) | Kushiara 163 MW CCPP (KP) | Shajibazar 330 MW CCPP | Shahjibazar GTPP Unit- 8 & 9 | Shahjibazar 86MW PP (Shahjibazar) | Shahjibazar 50MW PP (EPL) | Sylhet 225 MW CCPP | Sylhet 20 MW GTPP | Sylhet 50MW PP (EPL) | Sylhet 10MW PP (Desh) | Bibiana-II 341 MW CCPP (Summit) | Shahjahanulla 25 MW PP | Hobiganj 11MW PP Cofidence-E | Daudkandi 200 MW PP (B.Trac) | Kodda 300 MW PP Unit-2 (Summit) | Keranigonj 300 MW PP (APR) | Bramhangoan 100 MW PP (Aggreko) | Mymensingh 200 MW PP (United) | Aurahati 100MW PP (Aggreko) | Kodda 149 MW PP Unit-1 (Summit) | Teknaf 20MW PP (Solartech) | Juldah 100 MW PP Unit-3 (Acorn) | Chandpur 200MW (Desh energy) | Ashuganj 150MW PP (Midland) | Bibiyana-III 400 MW CCPP | Jamalpur 115 MW PP (United) | Gazipur 100 MW PP | Sikalbaha 105 MW PP (Baraka Sikalbaha) | Kaptai 7 MW Solar PP | Anwara 300 MW PP (United) | Jodiac Power | Karnaphuli Power Ltd. | Feni Lanka Power | Chowmuhani 113 MW | Juldah unit-2 (Acorn) | Bibiyana South 400 MW | Meghnaghat 104 MW PP (OPCL) | Sutiakhali 50 MW Solar PP | Manikgonj 162MW PP(MPGL) | Anlima Energy Ltd. | Shahjibazar 100 MW GTPP | Bhairob 54.5 MW | Spectra Solar Plant Ltd. | Chandpur 115(Doreen) | Kanchan Purbachal Power Generation Ltd. | Ashuganj 420 MW CCPP(East) | Mirsharai 150 MW (Oil) | Mirsharai 150 MW (Gas) | EasternBlank | Bheramara (HVDC ) | Bheramara GTPP Unit-3 | Bheramara 410 MW CCPP | Khulna 115 MW PP (KPCL-1 & 3) | Khulna 115 PP MW (KPCL-2) | Khulna 225 MW CCPP | Khulna 60MW | Khulna (Aggreeco) 55MW | Faridpur 50 MW Peaking PP | Gopalganj 100 MW Peaking PP | Noapara 40 MW PP (Khanjahan Ali) | Bhola 225 MW CCPP | Bhola 33 MW PP (Venture) | Barisal 110 MW PP (Summit ) | Barisal GT PP Unit-1& 2 | Baghabari 100 MW GTPP | Baghabari 71 MW GTPP | Baghabari 50 MW Peaking PP | Bera 70 MW Peaking PP | Chapainawabganj 100 MW Peaking PP | Amnura 50 MW PP(Sinha) | Katakhali 50 MW PP (Northern) | Katakhali 50 MW Peaking PP | Natore 52 MW PP (Rajlanka) | Santahar 50 MW Peaking PP | Bogra 22 MW PP (GBB) | Bogura 20 MW PP (Energyprima) | Ullapara 11 MW PP (Summit) | Barapukuria TPP Unit-1 | Barapukuria TPP Unit-2 | Barapukuria 275 MW TPP Unit-3 | Rangpur 20 MW GTPP | Saidpur 20 MW GTPP | Sirajgonj 225MW CCPP Unit-1 (Gas) | Sirajgonj 225MW CCPP Unit-1(Oil) | Sirajgonj 225 MW CCPP Unit-2 (Gas) | Sirajgonj 225 MW CCPP Unit-2 (Oil) | Bhola 95 MW PP (Aggreko) | Noapara 100 MW PP (Bangla Trac) | Sirajgonj 225MW CCPP Unit-3 (Gas) | Sirajgonj 225MW CCPP Unit-3 (Oil) | Sirajgonj 400 MW CCPP Unit-4 | Rupsha 105 MW PP (Orion rupsha) | Baghabari 200 MW PP (Paramount) | Bagura 113 MW PP (Confidence)-2 | Madhumati 100 MW PP | Rangpur 113 MW PP (Confidence) | Sirajgonj 400MW CCPP Unit-4 (Oil) | Sympa Solar Power 8MW | Confidence Power Bogura Unit-1 113 MW | Payra 1320 MW | Bhola Nutan Biddut BD LTD (GAS) | Bhola Nutan Biddut BD LTD (OIL) | United Payra Power Ltd. | Sirajgonj 6.55 MW Solar | Mongla Orion 100 MW Solar PP | Energypac Power Venture Thakurgaon Ltd. | Khulna 330 MW CCPP (OIL) | Khulna 330 MW CCPP (GAS) | Rampal 1320 MW (BIFPCL) | Intraco Solar 30 MW | Barisal 307 MW | Adani Power Jharkhanda Ltd | Teesta Solar Limited | WesternBlank | Eastern Grid Total | Western Grid Total | Total (MW) | Gas (Public) | HVDC | Gas (Private) | HSD (Private) | HFO (Private) | Coal | Hydro | HSD (Public) | HFO (Public) | Tripura | Solar | Shortage | Water Level
1:00 | 0 | 0 | 0 | 180 | 0 | 55 | 0 | 399 | 302 |  | 0 | 225 | 0 | 0 | 0 | 15 | 0 | 0 | 0 | 0 | 16 | 0 | 0 | 0 | 0 | 0 | 0 | 17 | 17 | 19 | 22 | 27 | 25 | 28 | 0 | 0 | 46 | 0 | 0 | 0 | 0 | 154 | 0 | 0 | 0 |  | 12 | 0 | 17 | 10 | 0 | 0 | 0 | 21 | 0 | 0 | 0 | 0 | 265 | 182 | 0 | 0 | 0 | 0 | 0 | 5 | 0 | 0 | 0 | 18 | 10 | 33 | 15 | 88 | 114 | 0 | 19 | 0 | 30 | 42 | 22 | 20 | 0 | 0 | 64 | 0 | 0 | 219 | 19 | 11 | 10 | 0 | 22 | 8 | 0 | 30 | 0 | 0 | 48 | 0 | 40 | 0 | 20 | 68 | 11 | 352 | 48 | 0 | 0 | 0 | 66 | 17 | 54 | 0 | 0 | 12 | 240 | 17 | 0 | 17 | 89 | 0 | 17 | 0 | 17 | 18 | 330 | 0 | 0 |  | 720 | 0 | 0 | 0 | 0 | 0 | 0 | 0 | 0 | 0 | 0 | 178 | 21 | 0 | 0 | 0 | 70 | 0 | 0 | 0 | 0 | 0 | 0 | 0 | 0 | 22 | 0 | 2 | 0 | 0 | 160 | 0 | 0 | 217 | 0 | 0 | 0 | 0 | 0 | 0 | 0 | 279 | 0 | 0 | 0 | 0 | 0 | 0 | 0 | 0 | 360 | 215 | 0 | 0 | 0 | 0 | 0 | 0 | 0 | 560 | 0 | 0 | 0 | 0 |  | 4334 | 2804 | 7138 | 3303 | 720 | 1208 | 0 | 676 | 1080 | 46 | 0 | 17 | 88 | 0 | 0 | 88.74
2:00 | 0 | 0 | 0 | 180 | 0 | 55 | 0 | 399 | 304 |  | 0 | 225 | 0 | 0 | 0 | 15 | 0 | 0 | 0 | 0 | 16 | 0 | 0 | 0 | 0 | 0 | 0 | 0 | 17 | 19 | 22 | 27 | 25 | 29 | 0 | 0 | 46 | 0 | 0 | 0 | 0 | 147 | 0 | 0 | 0 |  | 12 | 0 | 17 | 10 | 0 | 0 | 0 | 25 | 0 | 0 | 0 | 0 | 265 | 182 | 0 | 0 | 0 | 0 | 0 | 5 | 0 | 0 | 0 | 18 | 10 | 33 | 15 | 78 | 114 | 0 | 19 | 0 | 30 | 42 | 22 | 20 | 0 | 0 | 64 | 0 | 0 | 219 | 19 | 11 | 10 | 0 | 22 | 8 | 0 | 15 | 0 | 0 | 8 | 0 | 16 | 0 | 20 | 17 | 0 | 352 | 8 | 0 | 0 | 0 | 70 | 0 | 49 | 0 | 0 | 12 | 240 | 17 | 0 | 17 | 89 | 0 | 17 | 0 | 17 | 0 | 330 | 0 | 0 |  | 634 | 0 | 0 | 0 | 0 | 0 | 0 | 0 | 0 | 0 | 0 | 186 | 21 | 0 | 0 | 0 | 70 | 0 | 0 | 0 | 0 | 0 | 0 | 0 | 0 | 22 | 0 | 2 | 0 | 0 | 160 | 0 | 0 | 217 | 0 | 0 | 0 | 0 | 0 | 0 | 0 | 289 | 0 | 0 | 0 | 0 | 0 | 0 | 0 | 0 | 350 | 221 | 0 | 0 | 0 | 0 | 0 | 0 | 0 | 562 | 0 | 0 | 0 | 0 |  | 4090 | 2734 | 6824 | 3305 | 634 | 1230 | 0 | 442 | 1072 | 46 | 0 | 17 | 78 | 0 | 0 | 88.73
3:00 | 0 | 0 | 0 | 180 | 0 | 55 | 0 | 398 | 303 |  | 0 | 225 | 0 | 0 | 0 | 15 | 0 | 0 | 0 | 0 | 16 | 0 | 0 | 0 | 0 | 0 | 0 | 0 | 17 | 19 | 22 | 27 | 25 | 30 | 0 | 0 | 46 | 0 | 0 | 0 | 0 | 148 | 0 | 0 | 0 |  | 12 | 0 | 17 | 10 | 0 | 0 | 0 | 30 | 0 | 0 | 0 | 0 | 265 | 182 | 0 | 0 | 0 | 0 | 0 | 5 | 0 | 0 | 0 | 18 | 10 | 33 | 15 | 76 | 114 | 0 | 19 | 0 | 30 | 42 | 22 | 20 | 0 | 0 | 64 | 0 | 0 | 219 | 19 | 11 | 9 | 0 | 22 | 8 | 0 | 15 | 0 | 0 | 8 | 0 | 0 | 0 | 10 | 17 | 0 | 352 | 8 | 0 | 0 | 0 | 70 | 0 | 17 | 0 | 0 | 12 | 235 | 17 | 0 | 17 | 51 | 0 | 17 | 0 | 17 | 0 | 330 | 0 | 0 |  | 636 | 0 | 0 | 0 | 0 | 0 | 0 | 0 | 0 | 0 | 0 | 165 | 20 | 0 | 0 | 0 | 70 | 0 | 0 | 0 | 0 | 0 | 0 | 0 | 0 | 22 | 0 | 2 | 0 | 0 | 160 | 0 | 0 | 190 | 0 | 0 | 0 | 0 | 0 | 0 | 0 | 277 | 0 | 0 | 0 | 0 | 0 | 0 | 0 | 0 | 320 | 221 | 0 | 0 | 0 | 0 | 0 | 0 | 0 | 555 | 0 | 0 | 0 | 0 |  | 3991 | 2638 | 6629 | 3253 | 636 | 1220 | 0 | 346 | 1035 | 46 | 0 | 17 | 76 | 0 | 0 | 88.72
4:00 | 0 | 0 | 0 | 180 | 0 | 53 | 0 | 382 | 301 |  | 0 | 225 | 0 | 0 | 0 | 15 | 0 | 0 | 0 | 0 | 16 | 0 | 0 | 0 | 0 | 0 | 0 | 0 | 17 | 0 | 22 | 27 | 25 | 31 | 0 | 0 | 46 | 0 | 0 | 0 | 0 | 151 | 0 | 0 | 0 |  | 12 | 0 | 17 | 10 | 0 | 0 | 0 | 38 | 0 | 0 | 0 | 0 | 265 | 182 | 0 | 0 | 0 | 0 | 0 | 5 | 0 | 0 | 0 | 18 | 10 | 33 | 15 | 74 | 114 | 0 | 19 | 0 | 30 | 42 | 22 | 20 | 0 | 0 | 40 | 0 | 0 | 219 | 19 | 11 | 10 | 0 | 21 | 8 | 0 | 15 | 0 | 0 | 8 | 0 | 0 | 0 | 10 | 17 | 0 | 352 | 8 | 0 | 0 | 0 | 16 | 0 | 17 | 0 | 0 | 12 | 240 | 17 | 0 | 17 | 17 | 0 | 17 | 0 | 17 | 0 | 330 | 0 | 0 |  | 636 | 0 | 0 | 0 | 0 | 0 | 0 | 0 | 0 | 0 | 0 | 178 | 19 | 0 | 0 | 0 | 70 | 0 | 0 | 0 | 0 | 0 | 0 | 0 | 0 | 22 | 0 | 2 | 0 | 0 | 160 | 0 | 0 | 170 | 0 | 0 | 0 | 0 | 0 | 0 | 0 | 286 | 0 | 0 | 0 | 0 | 0 | 0 | 0 | 0 | 290 | 160 | 0 | 0 | 0 | 0 | 0 | 0 | 0 | 564 | 0 | 0 | 0 | 0 |  | 3855 | 2557 | 6412 | 3195 | 636 | 1172 | 0 | 258 | 1014 | 46 | 0 | 17 | 74 | 0 | 0 | 88.71
5:00 | 0 | 0 | 0 | 180 | 0 | 53 | 0 | 372 | 241 |  | 0 | 225 | 0 | 0 | 0 | 15 | 0 | 0 | 0 | 0 | 16 | 0 | 0 | 0 | 0 | 0 | 0 | 0 | 17 | 19 | 22 | 27 | 25 | 31 | 0 | 0 | 46 | 0 | 0 | 0 | 0 | 151 | 0 | 0 | 0 |  | 12 | 0 | 17 | 0 | 0 | 0 | 0 | 39 | 0 | 0 | 0 | 0 | 270 | 182 | 0 | 0 | 0 | 0 | 0 | 5 | 0 | 0 | 0 | 18 | 10 | 33 | 15 | 74 | 112 | 0 | 19 | 0 | 30 | 42 | 11 | 10 | 0 | 0 | 40 | 0 | 0 | 218 | 19 | 11 | 10 | 0 | 21 | 8 | 0 | 15 | 0 | 0 | 8 | 0 | 0 | 0 | 50 | 17 | 0 | 352 | 8 | 0 | 0 | 0 | 16 | 0 | 17 | 0 | 0 | 0 | 210 | 17 | 0 | 17 | 17 | 0 | 17 | 0 | 17 | 0 | 330 | 0 | 0 |  | 635 | 0 | 0 | 0 | 0 | 0 | 0 | 0 | 0 | 0 | 0 | 184 | 19 | 0 | 0 | 0 | 70 | 0 | 0 | 0 | 0 | 0 | 0 | 0 | 0 | 22 | 0 | 2 | 0 | 0 | 160 | 0 | 0 | 170 | 0 | 0 | 0 | 0 | 0 | 0 | 0 | 236 | 0 | 0 | 0 | 0 | 0 | 0 | 0 | 0 | 290 | 160 | 0 | 0 | 0 | 0 | 0 | 0 | 0 | 564 | 0 | 0 | 0 | 0 |  | 3774 | 2512 | 6286 | 3182 | 635 | 1042 | 0 | 276 | 1014 | 46 | 0 | 17 | 74 | 0 | 0 | 88.7
6:00 | 0 | 0 | 0 | 180 | 0 | 53 | 0 | 372 | 246 |  | 0 | 225 | 0 | 0 | 0 | 15 | 0 | 0 | 0 | 0 | 16 | 0 | 0 | 0 | 0 | 0 | 0 | 0 | 17 | 19 | 22 | 27 | 25 | 32 | 2 | 0 | 46 | 0 | 0 | 0 | 0 | 151 | 0 | 0 | 0 |  | 12 | 0 | 17 | 0 | 0 | 0 | 0 | 42 | 0 | 0 | 0 | 0 | 290 | 182 | 0 | 0 | 0 | 0 | 0 | 5 | 0 | 0 | 0 | 18 | 10 | 0 | 15 | 74 | 113 | 0 | 19 | 0 | 30 | 42 | 11 | 10 | 0 | 0 | 40 | 0 | 0 | 218 | 19 | 11 | 10 | 0 | 21 | 8 | 0 | 25 | 0 | 0 | 12 | 0 | 0 | 0 | 80 | 17 | 2 | 352 | 16 | 25 | 0 | 0 | 49 | 0 | 22 | 0 | 17 | 0 | 260 | 17 | 0 | 17 | 31 | 0 | 17 | 0 | 24 | 9 | 330 | 0 | 0 |  | 619 | 0 | 0 | 0 | 0 | 0 | 0 | 0 | 0 | 0 | 0 | 184 | 18 | 0 | 0 | 0 | 70 | 0 | 0 | 0 | 0 | 0 | 0 | 0 | 0 | 22 | 0 | 2 | 0 | 0 | 160 | 0 | 0 | 170 | 0 | 0 | 0 | 0 | 0 | 0 | 0 | 287 | 0 | 0 | 0 | 0 | 0 | 0 | 0 | 0 | 290 | 160 | 0 | 0 | 0 | 0 | 0 | 0 | 0 | 563 | 0 | 0 | 0 | 0 |  | 3987 | 2545 | 6532 | 3221 | 619 | 1100 | 0 | 442 | 1013 | 46 | 0 | 17 | 74 | 0 | 0 | 88.69
7:00 | 0 | 0 | 0 | 180 | 0 | 53 | 0 | 372 | 256 |  | 0 | 225 | 0 | 9 | 0 | 20 | 0 | 0 | 0 | 13 | 16 | 0 | 0 | 0 | 0 | 0 | 0 | 0 | 17 | 19 | 22 | 27 | 25 | 32 | 8 | 0 | 46 | 0 | 0 | 0 | 0 | 151 | 0 | 0 | 0 |  | 12 | 0 | 17 | 0 | 0 | 19 | 0 | 42 | 0 | 0 | 0 | 0 | 325 | 201 | 0 | 0 | 0 | 0 | 0 | 5 | 0 | 0 | 0 | 18 | 10 | 16 | 15 | 74 | 112 | 0 | 19 | 0 | 30 | 42 | 11 | 0 | 0 | 0 | 40 | 0 | 0 | 218 | 19 | 11 | 10 | 0 | 21 | 8 | 0 | 77 | 0 | 0 | 27 | 0 | 13 | 0 | 100 | 17 | 11 | 352 | 16 | 35 | 0 | 0 | 69 | 5 | 49 | 17 | 41 | 0 | 260 | 17 | 2 | 17 | 70 | 0 | 17 | 1 | 34 | 17 | 350 | 0 | 0 |  | 727 | 0 | 0 | 0 | 0 | 0 | 0 | 0 | 0 | 0 | 0 | 186 | 20 | 0 | 0 | 0 | 70 | 0 | 0 | 0 | 0 | 0 | 0 | 0 | 0 | 22 | 0 | 2 | 0 | 0 | 160 | 0 | 0 | 170 | 0 | 0 | 0 | 0 | 0 | 0 | 0 | 332 | 0 | 0 | 0 | 0 | 0 | 0 | 0 | 0 | 290 | 160 | 0 | 0 | 0 | 3 | 0 | 0 | 0 | 532 | 0 | 0 | 0 | 0 |  | 4400 | 2674 | 7074 | 3312 | 727 | 1147 | 0 | 763 | 982 | 46 | 0 | 17 | 74 | 6 | 0 | 88.68
8:00 | 0 | 0 | 0 | 180 | 0 | 53 | 0 | 372 | 306 |  | 0 | 225 | 0 | 33 | 4 | 55 | 0 | 0 | 0 | 24 | 16 | 16 | 0 | 0 | 0 | 0 | 0 | 17 | 17 | 19 | 22 | 0 | 25 | 32 | 16 | 0 | 46 | 0 | 0 | 0 | 12 | 151 | 0 | 0 | 0 |  | 12 | 8 | 17 | 10 | 0 | 19 | 0 | 9 | 0 | 0 | 0 | 0 | 310 | 182 | 0 | 0 | 0 | 0 | 0 | 5 | 0 | 0 | 3 | 0 | 10 | 28 | 15 | 74 | 72 | 0 | 19 | 0 | 30 | 42 | 22 | 20 | 0 | 0 | 40 | 0 | 0 | 218 | 19 | 11 | 10 | 0 | 21 | 8 | 0 | 95 | 0 | 0 | 47 | 0 | 28 | 8 | 100 | 17 | 13 | 352 | 47 | 80 | 13 | 1 | 69 | 17 | 52 | 17 | 67 | 8 | 260 | 17 | 10 | 17 | 89 | 0 | 17 | 6 | 34 | 17 | 392 | 0 | 0 |  | 905 | 0 | 0 | 0 | 16 | 0 | 0 | 0 | 0 | 0 | 0 | 187 | 18 | 0 | 0 | 0 | 70 | 0 | 0 | 0 | 0 | 16 | 0 | 0 | 0 | 22 | 0 | 5 | 0 | 0 | 160 | 0 | 0 | 205 | 0 | 0 | 0 | 0 | 0 | 0 | 0 | 307 | 17 | 0 | 20 | 0 | 34 | 0 | 0 | 35 | 300 | 160 | 0 | 0 | 0 | 18 | 0 | 0 | 0 | 536 | 4 | 0 | 0 | 19 |  | 4765 | 3054 | 7819 | 3286 | 905 | 1168 | 0 | 1237 | 996 | 46 | 0 | 41 | 74 | 66 | 0 | 88.67
9:00 | 0 | 0 | 0 | 180 | 0 | 53 | 0 | 373 | 302 |  | 0 | 225 | 0 | 42 | 45 | 55 | 0 | 0 | 0 | 24 | 16 | 32 | 0 | 0 | 0 | 0 | 0 | 17 | 17 | 19 | 22 | 27 | 25 | 32 | 42 | 0 | 46 | 0 | 0 | 0 | 25 | 152 | 0 | 0 | 0 |  | 12 | 16 | 17 | 10 | 0 | 19 | 0 | 2 | 0 | 0 | 0 | 0 | 315 | 182 | 0 | 0 | 0 | 0 | 0 | 5 | 0 | 0 | 8 | 0 | 10 | 28 | 15 | 86 | 71 | 0 | 19 | 1 | 30 | 42 | 22 | 30 | 0 | 0 | 40 | 0 | 0 | 218 | 19 | 11 | 10 | 0 | 21 | 8 | 0 | 97 | 0 | 0 | 47 | 0 | 52 | 14 | 100 | 17 | 13 | 413 | 47 | 105 | 17 | 2 | 69 | 17 | 54 | 17 | 65 | 12 | 240 | 17 | 23 | 17 | 89 | 0 | 17 | 14 | 35 | 17 | 390 | 0 | 0 |  | 904 | 0 | 0 | 0 | 16 | 0 | 0 | 0 | 0 | 0 | 0 | 187 | 17 | 0 | 0 | 0 | 70 | 0 | 0 | 0 | 0 | 16 | 0 | 0 | 0 | 22 | 0 | 5 | 0 | 0 | 160 | 0 | 0 | 150 | 0 | 0 | 0 | 0 | 0 | 0 | 0 | 276 | 17 | 0 | 35 | 0 | 34 | 0 | 2 | 35 | 300 | 160 | 0 | 0 | 2 | 38 | 0 | 0 | 0 | 531 | 9 | 0 | 0 | 41 |  | 5055 | 3027 | 8082 | 3303 | 904 | 1135 | 0 | 1406 | 991 | 46 | 0 | 65 | 86 | 146 | 0 | 88.66
10:00 | 0 | 0 | 0 | 180 | 0 | 53 | 0 | 385 | 302 |  | 0 | 225 | 0 | 30 | 66 | 40 | 0 | 0 | 0 | 24 | 16 | 16 | 0 | 0 | 0 | 0 | 0 | 17 | 17 | 19 | 22 | 9 | 25 | 30 | 50 | 0 | 46 | 0 | 0 | 0 | 8 | 152 | 0 | 0 | 0 |  | 12 | 16 | 17 | 10 | 0 | 20 | 0 | 2 | 0 | 0 | 0 | 0 | 270 | 182 | 0 | 0 | 0 | 0 | 0 | 5 | 0 | 23 | 8 | 8 | 10 | 23 | 15 | 88 | 71 | 0 | 19 | 1 | 30 | 42 | 5 | 30 | 0 | 0 | 40 | 20 | 0 | 218 | 18 | 11 | 10 | 0 | 21 | 8 | 0 | 97 | 0 | 0 | 47 | 0 | 52 | 18 | 100 | 17 | 13 | 415 | 47 | 105 | 17 | 3 | 69 | 17 | 54 | 0 | 36 | 12 | 190 | 53 | 33 | 17 | 89 | 0 | 17 | 20 | 51 | 17 | 360 | 0 | 0 |  | 904 | 0 | 0 | 0 | 0 | 0 | 0 | 0 | 0 | 0 | 0 | 187 | 17 | 0 | 0 | 0 | 70 | 0 | 0 | 0 | 0 | 0 | 0 | 0 | 0 | 22 | 0 | 5 | 0 | 0 | 160 | 0 | 0 | 150 | 0 | 0 | 0 | 0 | 0 | 0 | 0 | 273 | 17 | 0 | 0 | 0 | 34 | 0 | 4 | 15 | 270 | 160 | 0 | 0 | 3 | 55 | 0 | 0 | 0 | 524 | 15 | 0 | 0 | 57 |  | 4951 | 2942 | 7893 | 3174 | 904 | 1135 | 0 | 1311 | 954 | 46 | 0 | 72 | 88 | 209 | 0 | 88.65
11:00 | 0 | 0 | 0 | 180 | 0 | 53 | 0 | 400 | 301 |  | 0 | 225 | 0 | 25 | 62 | 40 | 0 | 0 | 0 | 28 | 33 | 16 | 0 | 0 | 0 | 0 | 17 | 17 | 17 | 16 | 22 | 9 | 25 | 26 | 50 | 0 | 46 | 0 | 0 | 0 | 8 | 152 | 0 | 0 | 0 |  | 12 | 24 | 17 | 10 | 0 | 20 | 0 | 2 | 0 | 0 | 0 | 0 | 270 | 182 | 0 | 0 | 0 | 0 | 0 | 5 | 0 | 30 | 8 | 18 | 10 | 22 | 15 | 94 | 69 | 0 | 19 | 2 | 30 | 42 | 5 | 30 | 0 | 0 | 62 | 40 | 0 | 218 | 18 | 11 | 10 | 0 | 21 | 8 | 0 | 97 | 0 | 0 | 48 | 0 | 52 | 19 | 100 | 17 | 13 | 420 | 49 | 105 | 17 | 4 | 69 | 17 | 54 | 0 | 36 | 12 | 220 | 55 | 39 | 17 | 77 | 0 | 17 | 24 | 52 | 17 | 360 | 0 | 0 |  | 904 | 0 | 0 | 0 | 0 | 0 | 0 | 0 | 0 | 0 | 0 | 160 | 19 | 0 | 0 | 0 | 50 | 0 | 0 | 0 | 0 | 0 | 0 | 0 | 0 | 20 | 0 | 2 | 0 | 0 | 160 | 0 | 0 | 150 | 0 | 0 | 0 | 0 | 0 | 0 | 0 | 308 | 17 | 0 | 0 | 0 | 35 | 0 | 5 | 0 | 270 | 160 | 0 | 0 | 3 | 64 | 0 | 0 | 0 | 511 | 19 | 0 | 0 | 76 |  | 5099 | 2933 | 8032 | 3196 | 904 | 1189 | 0 | 1320 | 941 | 46 | 0 | 87 | 94 | 255 | 0 | 88.64
12:00 | 0 | 0 | 0 | 180 | 0 | 56 | 0 | 402 | 301 |  | 0 | 225 | 0 | 35 | 68 | 23 | 0 | 0 | 0 | 48 | 33 | 32 | 0 | 0 | 0 | 0 | 17 | 17 | 17 | 16 | 22 | 9 | 25 | 26 | 42 | 0 | 46 | 0 | 0 | 0 | 15 | 151 | 0 | 0 | 0 |  | 12 | 23 | 17 | 10 | 0 | 20 | 0 | 2 | 0 | 0 | 0 | 0 | 315 | 183 | 8 | 0 | 20 | 0 | 0 | 5 | 0 | 30 | 8 | 18 | 10 | 23 | 12 | 98 | 33 | 0 | 19 | 2 | 30 | 42 | 5 | 30 | 0 | 0 | 62 | 40 | 0 | 218 | 18 | 11 | 10 | 0 | 21 | 8 | 0 | 97 | 0 | 0 | 48 | 0 | 52 | 19 | 100 | 17 | 13 | 421 | 49 | 105 | 20 | 4 | 69 | 17 | 54 | 17 | 73 | 12 | 260 | 55 | 39 | 17 | 75 | 0 | 17 | 26 | 52 | 17 | 400 | 0 | 0 |  | 907 | 0 | 0 | 0 | 0 | 0 | 0 | 0 | 0 | 0 | 0 | 160 | 20 | 0 | 0 | 0 | 50 | 0 | 0 | 0 | 0 | 0 | 0 | 0 | 0 | 22 | 0 | 2 | 0 | 0 | 160 | 0 | 0 | 160 | 0 | 0 | 0 | 0 | 0 | 0 | 0 | 405 | 17 | 0 | 0 | 0 | 35 | 0 | 5 | 0 | 290 | 221 | 0 | 0 | 3 | 69 | 0 | 0 | 0 | 518 | 21 | 0 | 0 | 80 |  | 5314 | 3145 | 8459 | 3316 | 907 | 1361 | 0 | 1393 | 968 | 46 | 0 | 102 | 98 | 268 | 0 | 88.63
13:00 | 0 | 0 | 0 | 180 | 0 | 56 | 0 | 403 | 302 |  | 0 | 225 | 0 | 42 | 90 | 25 | 0 | 0 | 0 | 50 | 33 | 48 | 0 | 0 | 0 | 0 | 17 | 17 | 17 | 16 | 22 | 0 | 25 | 28 | 44 | 0 | 46 | 0 | 0 | 0 | 25 | 151 | 0 | 0 | 0 |  | 12 | 23 | 17 | 10 | 0 | 20 | 0 | 2 | 0 | 0 | 0 | 0 | 310 | 183 | 8 | 0 | 30 | 5 | 0 | 5 | 0 | 33 | 8 | 18 | 10 | 22 | 15 | 98 | 33 | 0 | 19 | 2 | 30 | 42 | 5 | 30 | 0 | 0 | 62 | 40 | 0 | 218 | 18 | 11 | 10 | 0 | 21 | 8 | 20 | 97 | 101 | 50 | 48 | 50 | 52 | 19 | 100 | 17 | 10 | 420 | 49 | 105 | 34 | 4 | 69 | 17 | 54 | 17 | 95 | 12 | 260 | 55 | 29 | 17 | 98 | 0 | 17 | 23 | 54 | 17 | 345 | 0 | 0 |  | 909 | 0 | 0 | 0 | 0 | 0 | 0 | 0 | 0 | 0 | 0 | 160 | 21 | 0 | 0 | 0 | 70 | 0 | 0 | 0 | 0 | 0 | 0 | 0 | 0 | 22 | 0 | 2 | 0 | 0 | 160 | 0 | 0 | 200 | 0 | 0 | 0 | 0 | 0 | 0 | 0 | 318 | 17 | 0 | 0 | 0 | 35 | 0 | 5 | 0 | 300 | 190 | 0 | 0 | 3 | 60 | 0 | 0 | 0 | 517 | 16 | 0 | 0 | 73 |  | 5595 | 3078 | 8673 | 3321 | 909 | 1250 | 221 | 1496 | 977 | 46 | 0 | 121 | 98 | 234 | 0 | 88.62
14:00 | 0 | 0 | 0 | 180 | 0 | 56 | 0 | 402 | 301 |  | 0 | 225 | 0 | 42 | 93 | 25 | 0 | 0 | 0 | 50 | 33 | 48 | 0 | 0 | 0 | 0 | 17 | 17 | 17 | 16 | 22 | 0 | 25 | 28 | 50 | 0 | 46 | 0 | 0 | 0 | 25 | 147 | 0 | 0 | 0 |  | 12 | 31 | 17 | 10 | 0 | 20 | 0 | 2 | 0 | 0 | 0 | 0 | 310 | 184 | 8 | 0 | 30 | 5 | 0 | 5 | 0 | 37 | 8 | 20 | 10 | 22 | 15 | 102 | 33 | 0 | 19 | 1 | 30 | 42 | 5 | 30 | 0 | 0 | 62 | 40 | 0 | 218 | 18 | 11 | 10 | 0 | 21 | 8 | 0 | 97 | 0 | 25 | 48 | 0 | 52 | 16 | 50 | 17 | 11 | 421 | 49 | 105 | 25 | 3 | 69 | 27 | 54 | 17 | 101 | 12 | 260 | 55 | 13 | 17 | 107 | 0 | 17 | 18 | 52 | 17 | 318 | 0 | 0 |  | 911 | 0 | 0 | 0 | 0 | 0 | 0 | 0 | 0 | 0 | 0 | 160 | 21 | 0 | 0 | 0 | 70 | 0 | 0 | 0 | 0 | 0 | 0 | 0 | 0 | 22 | 0 | 2 | 0 | 0 | 160 | 0 | 0 | 180 | 0 | 0 | 0 | 0 | 0 | 0 | 0 | 293 | 0 | 0 | 0 | 0 | 35 | 0 | 4 | 0 | 270 | 160 | 0 | 0 | 3 | 51 | 0 | 0 | 0 | 517 | 16 | 0 | 0 | 53 |  | 5334 | 2928 | 8262 | 3273 | 911 | 1194 | 25 | 1453 | 947 | 46 | 0 | 133 | 102 | 178 | 0 | 88.64
15:00 | 0 | 0 | 0 | 180 | 0 | 56 | 0 | 398 | 302 |  | 0 | 225 | 0 | 43 | 93 | 25 | 0 | 0 | 0 | 44 | 33 | 32 | 0 | 0 | 0 | 0 | 17 | 17 | 17 | 16 | 22 | 0 | 25 | 29 | 50 | 0 | 46 | 0 | 0 | 0 | 25 | 145 | 0 | 0 | 0 |  | 12 | 31 | 17 | 10 | 0 | 20 | 0 | 2 | 0 | 0 | 0 | 0 | 315 | 182 | 8 | 0 | 30 | 5 | 0 | 5 | 0 | 37 | 0 | 20 | 10 | 24 | 15 | 100 | 33 | 0 | 19 | 1 | 30 | 42 | 5 | 30 | 0 | 0 | 62 | 40 | 0 | 218 | 18 | 11 | 10 | 0 | 21 | 8 | 0 | 97 | 0 | 0 | 49 | 0 | 52 | 11 | 12 | 17 | 15 | 420 | 48 | 105 | 34 | 2 | 69 | 36 | 58 | 17 | 106 | 12 | 260 | 55 | 15 | 17 | 107 | 0 | 17 | 12 | 39 | 17 | 346 | 0 | 0 |  | 911 | 0 | 0 | 0 | 0 | 0 | 0 | 0 | 0 | 0 | 0 | 160 | 18 | 0 | 0 | 0 | 70 | 0 | 0 | 0 | 0 | 0 | 0 | 0 | 0 | 22 | 0 | 2 | 0 | 0 | 160 | 0 | 0 | 180 | 0 | 0 | 0 | 0 | 0 | 0 | 0 | 244 | 0 | 0 | 0 | 0 | 35 | 0 | 3 | 0 | 270 | 160 | 0 | 0 | 1 | 32 | 0 | 0 | 0 | 517 | 10 | 0 | 0 | 38 |  | 5276 | 2833 | 8109 | 3300 | 911 | 1143 | 0 | 1420 | 947 | 46 | 0 | 117 | 100 | 125 | 0 | 88.6
16:00 | 0 | 0 | 0 | 180 | 0 | 56 | 0 | 399 | 301 |  | 0 | 225 | 0 | 42 | 93 | 18 | 0 | 0 | 0 | 22 | 33 | 16 | 0 | 0 | 0 | 0 | 17 | 17 | 17 | 19 | 22 | 0 | 25 | 29 | 32 | 0 | 46 | 0 | 0 | 0 | 25 | 144 | 0 | 0 | 0 |  | 12 | 33 | 17 | 10 | 0 | 20 | 0 | 2 | 0 | 0 | 0 | 0 | 350 | 203 | 8 | 0 | 30 | 5 | 0 | 5 | 0 | 37 | 8 | 20 | 10 | 24 | 15 | 100 | 33 | 0 | 19 | 0 | 30 | 42 | 5 | 30 | 0 | 0 | 61 | 40 | 0 | 219 | 18 | 11 | 10 | 0 | 21 | 8 | 0 | 97 | 0 | 0 | 48 | 0 | 52 | 5 | 12 | 17 | 70 | 419 | 48 | 70 | 37 | 1 | 69 | 36 | 54 | 17 | 106 | 12 | 260 | 55 | 8 | 17 | 87 | 0 | 17 | 5 | 34 | 18 | 373 | 18 | 0 |  | 911 | 0 | 0 | 0 | 0 | 0 | 0 | 0 | 0 | 0 | 0 | 160 | 17 | 0 | 0 | 0 | 70 | 0 | 0 | 0 | 0 | 0 | 0 | 0 | 0 | 22 | 0 | 2 | 0 | 0 | 160 | 0 | 0 | 140 | 0 | 0 | 0 | 0 | 0 | 0 | 0 | 367 | 0 | 0 | 0 | 0 | 0 | 0 | 2 | 0 | 260 | 162 | 0 | 0 | 0 | 15 | 0 | 0 | 0 | 520 | 4 | 0 | 0 | 11 |  | 5296 | 2823 | 8119 | 3345 | 911 | 1266 | 0 | 1339 | 940 | 46 | 18 | 103 | 100 | 51 | 0 | 88.59
17:00 | 0 | 0 | 0 | 180 | 0 | 56 | 0 | 399 | 304 |  | 0 | 225 | 0 | 41 | 63 | 15 | 0 | 0 | 0 | 8 | 33 | 32 | 0 | 0 | 0 | 0 | 17 | 35 | 17 | 19 | 22 | 0 | 25 | 29 | 32 | 0 | 46 | 0 | 0 | 0 | 25 | 144 | 0 | 0 | 0 |  | 12 | 33 | 23 | 10 | 0 | 20 | 0 | 5 | 0 | 0 | 0 | 0 | 305 | 185 | 8 | 0 | 30 | 5 | 0 | 5 | 0 | 37 | 8 | 20 | 10 | 24 | 15 | 110 | 34 | 0 | 19 | 0 | 30 | 42 | 5 | 30 | 0 | 0 | 62 | 40 | 0 | 219 | 18 | 11 | 10 | 0 | 21 | 8 | 0 | 190 | 0 | 0 | 48 | 0 | 54 | 0 | 12 | 17 | 90 | 410 | 48 | 70 | 51 | 0 | 69 | 36 | 54 | 17 | 116 | 12 | 260 | 55 | 1 | 17 | 89 | 0 | 17 | 1 | 64 | 18 | 332 | 0 | 0 |  | 910 | 0 | 0 | 0 | 0 | 100 | 0 | 0 | 0 | 0 | 0 | 160 | 18 | 0 | 0 | 0 | 70 | 0 | 0 | 0 | 0 | 0 | 0 | 0 | 0 | 22 | 0 | 2 | 0 | 0 | 160 | 0 | 0 | 157 | 0 | 0 | 0 | 0 | 0 | 0 | 0 | 427 | 0 | 0 | 0 | 0 | 2 | 0 | 0 | 10 | 260 | 164 | 0 | 0 | 0 | 1 | 17 | 0 | 0 | 520 | 0 | 0 | 0 | 0 |  | 5329 | 3000 | 8329 | 3251 | 910 | 1335 | 0 | 1509 | 940 | 46 | 100 | 125 | 110 | 3 | 0 | 88.58
18:00 | 0 | 0 | 0 | 180 | 0 | 56 | 0 | 397 | 302 |  | 0 | 225 | 0 | 34 | 63 | 15 | 0 | 0 | 0 | 30 | 50 | 64 | 0 | 0 | 0 | 0 | 54 | 35 | 17 | 16 | 22 | 0 | 25 | 28 | 41 | 0 | 46 | 0 | 0 | 0 | 25 | 145 | 0 | 0 | 0 |  | 12 | 32 | 50 | 10 | 0 | 20 | 0 | 5 | 0 | 0 | 0 | 0 | 295 | 182 | 8 | 0 | 30 | 5 | 0 | 5 | 0 | 37 | 8 | 20 | 10 | 22 | 15 | 114 | 46 | 0 | 19 | 0 | 30 | 42 | 5 | 30 | 0 | 0 | 64 | 84 | 0 | 218 | 18 | 11 | 10 | 0 | 22 | 8 | 0 | 273 | 0 | 0 | 57 | 0 | 129 | 0 | 12 | 36 | 103 | 418 | 59 | 105 | 51 | 0 | 270 | 36 | 75 | 17 | 117 | 12 | 255 | 55 | 0 | 54 | 107 | 0 | 17 | 0 | 95 | 18 | 328 | 0 | 0 |  | 911 | 0 | 0 | 0 | 16 | 160 | 0 | 0 | 0 | 0 | 40 | 187 | 22 | 0 | 0 | 0 | 70 | 35 | 0 | 35 | 0 | 8 | 35 | 8 | 26 | 22 | 0 | 2 | 0 | 0 | 160 | 0 | 0 | 216 | 0 | 0 | 0 | 0 | 0 | 0 | 0 | 382 | 35 | 0 | 40 | 0 | 44 | 0 | 0 | 108 | 300 | 220 | 0 | 0 | 0 | 0 | 90 | 0 | 0 | 519 | 0 | 0 | 0 | 0 |  | 6056 | 3691 | 9747 | 3330 | 911 | 1392 | 0 | 2501 | 979 | 46 | 160 | 314 | 114 | 0 | 0 | 88.57
18:30 | 0 | 0 | 0 | 0 | 0 | 0 | 0 | 0 | 0 |  | 0 | 0 | 0 | 0 | 0 | 0 | 0 | 0 | 0 | 0 | 0 | 0 | 0 | 0 | 0 | 0 | 0 | 0 | 0 | 0 | 0 | 0 | 0 | 0 | 0 | 0 | 0 | 0 | 0 | 0 | 0 | 0 | 0 | 0 | 0 |  | 0 | 0 | 0 | 0 | 0 | 0 | 0 | 0 | 0 | 0 | 0 | 0 | 0 | 0 | 0 | 0 | 0 | 0 | 0 | 0 | 0 | 0 | 0 | 0 | 0 | 0 | 0 | 0 | 0 | 0 | 0 | 0 | 0 | 0 | 0 | 0 | 0 | 0 | 0 | 0 | 0 | 0 | 0 | 0 | 0 | 0 | 0 | 0 | 0 | 0 | 0 | 0 | 0 | 0 | 0 | 0 | 0 | 0 | 0 | 0 | 0 | 0 | 0 | 0 | 0 | 0 | 0 | 0 | 0 | 0 | 0 | 0 | 0 | 0 | 0 | 0 | 0 | 0 | 0 | 0 | 0 | 0 | 0 |  | 0 | 0 | 0 | 0 | 0 | 0 | 0 | 0 | 0 | 0 | 0 | 0 | 0 | 0 | 0 | 0 | 0 | 0 | 0 | 0 | 0 | 0 | 0 | 0 | 0 | 0 | 0 | 0 | 0 | 0 | 0 | 0 | 0 | 0 | 0 | 0 | 0 | 0 | 0 | 0 | 0 | 0 | 0 | 0 | 0 | 0 | 0 | 0 | 0 | 0 | 0 | 0 | 0 | 0 | 0 | 0 | 0 | 0 | 0 | 0 | 0 | 0 | 0 | 0 |  | 0 | 0 | 0 | 0 | 0 | 0 | 0 | 0 | 0 | 0 | 0 | 0 | 0 | 0 | 0 | 0
19:00 | 0 | 0 | 0 | 180 | 0 | 56 | 0 | 395 | 302 |  | 0 | 225 | 0 | 38 | 0 | 15 | 0 | 0 | 0 | 42 | 50 | 0 | 0 | 0 | 0 | 0 | 54 | 55 | 17 | 19 | 22 | 0 | 25 | 28 | 24 | 0 | 46 | 0 | 0 | 0 | 8 | 143 | 0 | 0 | 0 |  | 12 | 0 | 50 | 10 | 0 | 20 | 0 | 11 | 0 | 0 | 0 | 0 | 295 | 181 | 8 | 0 | 30 | 5 | 0 | 5 | 0 | 0 | 8 | 20 | 10 | 25 | 15 | 110 | 63 | 0 | 19 | 0 | 30 | 42 | 50 | 43 | 0 | 0 | 50 | 84 | 0 | 218 | 19 | 11 | 10 | 0 | 22 | 8 | 0 | 278 | 0 | 0 | 58 | 0 | 149 | 0 | 12 | 17 | 107 | 420 | 59 | 105 | 51 | 0 | 270 | 36 | 92 | 17 | 116 | 12 | 260 | 55 | 0 | 54 | 107 | 0 | 17 | 0 | 45 | 18 | 348 | 0 | 0 |  | 911 | 0 | 0 | 0 | 16 | 160 | 0 | 0 | 0 | 0 | 0 | 187 | 24 | 0 | 0 | 0 | 70 | 0 | 0 | 0 | 0 | 8 | 0 | 8 | 0 | 18 | 0 | 5 | 0 | 0 | 160 | 0 | 0 | 205 | 0 | 0 | 0 | 0 | 0 | 0 | 0 | 351 | 53 | 0 | 108 | 0 | 85 | 0 | 0 | 113 | 330 | 183 | 0 | 0 | 0 | 0 | 108 | 0 | 0 | 550 | 0 | 0 | 0 | 0 |  | 5931 | 3653 | 9584 | 3354 | 911 | 1386 | 0 | 2527 | 1040 | 46 | 160 | 50 | 110 | 0 | 0 | 88.55
19:30 | 0 | 0 | 0 | 180 | 0 | 56 | 0 | 395 | 302 |  | 0 | 225 | 0 | 8 | 0 | 15 | 0 | 0 | 0 | 8 | 50 | 0 | 0 | 0 | 0 | 0 | 54 | 55 | 17 | 19 | 22 | 0 | 25 | 28 | 24 | 0 | 46 | 0 | 0 | 0 | 8 | 149 | 0 | 0 | 0 |  | 12 | 0 | 17 | 10 | 0 | 20 | 0 | 5 | 0 | 0 | 0 | 0 | 295 | 182 | 8 | 0 | 30 | 5 | 0 | 5 | 0 | 0 | 8 | 20 | 10 | 27 | 15 | 110 | 63 | 0 | 19 | 0 | 30 | 42 | 50 | 45 | 0 | 0 | 64 | 84 | 0 | 218 | 19 | 11 | 10 | 0 | 22 | 8 | 0 | 278 | 0 | 0 | 58 | 0 | 149 | 0 | 12 | 17 | 107 | 420 | 59 | 70 | 51 | 0 | 272 | 36 | 92 | 17 | 116 | 12 | 260 | 55 | 0 | 54 | 107 | 0 | 17 | 0 | 34 | 18 | 348 | 0 | 0 |  | 911 | 0 | 0 | 0 | 16 | 120 | 0 | 0 | 0 | 0 | 0 | 187 | 22 | 0 | 0 | 0 | 70 | 0 | 0 | 0 | 0 | 8 | 0 | 8 | 0 | 15 | 0 | 5 | 0 | 0 | 160 | 0 | 0 | 185 | 0 | 0 | 0 | 0 | 0 | 0 | 0 | 333 | 53 | 0 | 110 | 0 | 85 | 0 | 0 | 113 | 380 | 181 | 0 | 0 | 0 | 0 | 115 | 0 | 0 | 540 | 0 | 0 | 0 | 0 |  | 5809 | 3617 | 9426 | 3357 | 911 | 1357 | 0 | 2428 | 1080 | 46 | 120 | 17 | 110 | 0 | 0 | 0
20:00 | 0 | 0 | 0 | 180 | 0 | 56 | 0 | 395 | 303 |  | 0 | 225 | 0 | 15 | 0 | 15 | 0 | 0 | 0 | 8 | 50 | 0 | 0 | 0 | 0 | 0 | 54 | 55 | 17 | 19 | 22 | 0 | 25 | 28 | 16 | 0 | 46 | 0 | 0 | 0 | 8 | 152 | 0 | 0 | 0 |  | 12 | 0 | 17 | 10 | 0 | 20 | 0 | 6 | 0 | 0 | 0 | 0 | 295 | 183 | 8 | 0 | 30 | 5 | 0 | 5 | 0 | 0 | 8 | 20 | 10 | 33 | 15 | 108 | 63 | 0 | 19 | 0 | 30 | 42 | 50 | 45 | 0 | 0 | 64 | 84 | 0 | 218 | 19 | 11 | 10 | 0 | 22 | 8 | 0 | 278 | 0 | 0 | 58 | 0 | 149 | 0 | 12 | 17 | 98 | 374 | 59 | 70 | 51 | 0 | 293 | 36 | 92 | 17 | 117 | 12 | 260 | 55 | 0 | 54 | 92 | 0 | 17 | 0 | 34 | 18 | 348 | 0 | 0 |  | 909 | 0 | 0 | 0 | 16 | 50 | 0 | 0 | 0 | 0 | 0 | 183 | 24 | 0 | 0 | 0 | 70 | 0 | 0 | 0 | 0 | 8 | 0 | 8 | 0 | 12 | 0 | 5 | 0 | 0 | 160 | 0 | 0 | 185 | 0 | 0 | 0 | 0 | 0 | 0 | 0 | 310 | 53 | 0 | 113 | 0 | 92 | 0 | 0 | 113 | 360 | 183 | 0 | 0 | 0 | 0 | 115 | 0 | 0 | 540 | 0 | 0 | 0 | 0 |  | 5770 | 3509 | 9279 | 3317 | 909 | 1337 | 0 | 2435 | 1060 | 46 | 50 | 17 | 108 | 0 | 0 | 88.56
21:00 | 0 | 0 | 0 | 180 | 0 | 56 | 0 | 398 | 302 |  | 0 | 225 | 0 | 0 | 0 | 15 | 0 | 0 | 0 | 0 | 50 | 0 | 0 | 0 | 0 | 0 | 17 | 35 | 17 | 19 | 22 | 0 | 25 | 28 | 8 | 0 | 46 | 0 | 0 | 0 | 0 | 151 | 0 | 0 | 0 |  | 12 | 0 | 17 | 10 | 0 | 0 | 0 | 8 | 0 | 0 | 0 | 0 | 295 | 182 | 8 | 0 | 30 | 5 | 0 | 5 | 0 | 0 | 8 | 20 | 10 | 33 | 15 | 108 | 107 | 0 | 19 | 0 | 30 | 42 | 50 | 42 | 0 | 0 | 64 | 84 | 0 | 219 | 19 | 11 | 10 | 0 | 22 | 8 | 0 | 278 | 0 | 0 | 58 | 0 | 149 | 0 | 12 | 17 | 103 | 376 | 59 | 70 | 51 | 0 | 122 | 36 | 92 | 0 | 117 | 12 | 220 | 55 | 0 | 54 | 89 | 0 | 17 | 0 | 34 | 18 | 348 | 0 | 0 |  | 910 | 0 | 0 | 0 | 16 | 40 | 0 | 0 | 0 | 0 | 0 | 187 | 25 | 0 | 0 | 0 | 70 | 0 | 0 | 0 | 0 | 8 | 0 | 8 | 0 | 11 | 0 | 5 | 0 | 0 | 160 | 0 | 0 | 185 | 0 | 0 | 0 | 0 | 0 | 0 | 0 | 328 | 53 | 0 | 113 | 0 | 92 | 0 | 0 | 113 | 370 | 182 | 0 | 0 | 0 | 0 | 74 | 0 | 0 | 540 | 0 | 0 | 0 | 0 |  | 5474 | 3490 | 8964 | 3329 | 910 | 1352 | 0 | 2092 | 1070 | 46 | 40 | 17 | 108 | 0 | 0 | 88.55
22:00 | 0 | 0 | 0 | 180 | 0 | 56 | 0 | 401 | 300 |  | 0 | 225 | 0 | 0 | 0 | 15 | 0 | 0 | 0 | 0 | 50 | 0 | 0 | 0 | 0 | 0 | 17 | 35 | 17 | 19 | 22 | 12 | 25 | 28 | 8 | 0 | 46 | 0 | 0 | 0 | 0 | 151 | 0 | 0 | 0 |  | 12 | 0 | 17 | 10 | 0 | 0 | 0 | 11 | 0 | 0 | 0 | 0 | 295 | 182 | 8 | 0 | 30 | 5 | 0 | 5 | 0 | 0 | 8 | 20 | 10 | 33 | 15 | 102 | 107 | 0 | 19 | 0 | 30 | 42 | 33 | 42 | 0 | 0 | 64 | 84 | 0 | 218 | 19 | 11 | 10 | 0 | 22 | 8 | 0 | 278 | 0 | 0 | 58 | 0 | 135 | 0 | 12 | 17 | 20 | 376 | 59 | 17 | 51 | 0 | 122 | 36 | 92 | 0 | 116 | 12 | 220 | 55 | 0 | 17 | 89 | 0 | 17 | 0 | 34 | 18 | 348 | 0 | 0 |  | 910 | 0 | 0 | 0 | 0 | 0 | 0 | 0 | 0 | 0 | 0 | 184 | 24 | 0 | 0 | 0 | 70 | 0 | 0 | 0 | 0 | 0 | 0 | 8 | 0 | 11 | 0 | 5 | 0 | 0 | 160 | 0 | 0 | 185 | 0 | 0 | 0 | 0 | 0 | 0 | 0 | 310 | 53 | 0 | 70 | 0 | 67 | 0 | 0 | 70 | 360 | 182 | 0 | 0 | 0 | 0 | 34 | 0 | 0 | 540 | 0 | 0 | 0 | 0 |  | 5278 | 3243 | 8521 | 3340 | 910 | 1317 | 0 | 1729 | 1060 | 46 | 0 | 17 | 102 | 0 | 0 | 88.55
23:00 | 0 | 0 | 0 | 180 | 0 | 56 | 0 | 403 | 301 |  | 0 | 225 | 0 | 0 | 0 | 15 | 0 | 0 | 0 | 0 | 42 | 0 | 0 | 0 | 0 | 0 | 17 | 35 | 17 | 19 | 22 | 27 | 25 | 28 | 8 | 0 | 46 | 0 | 0 | 0 | 0 | 143 | 0 | 0 | 0 |  | 12 | 0 | 17 | 10 | 0 | 0 | 0 | 18 | 0 | 0 | 0 | 0 | 305 | 181 | 8 | 0 | 30 | 5 | 0 | 5 | 0 | 0 | 8 | 20 | 10 | 33 | 15 | 100 | 107 | 0 | 19 | 0 | 30 | 42 | 33 | 45 | 0 | 0 | 40 | 84 | 0 | 218 | 19 | 11 | 10 | 0 | 22 | 8 | 0 | 195 | 0 | 0 | 58 | 0 | 78 | 0 | 12 | 17 | 20 | 364 | 59 | 17 | 25 | 0 | 123 | 36 | 76 | 0 | 117 | 12 | 220 | 55 | 0 | 17 | 89 | 0 | 17 | 0 | 34 | 18 | 348 | 0 | 0 |  | 910 | 0 | 0 | 0 | 0 | 0 | 0 | 0 | 0 | 0 | 0 | 184 | 23 | 0 | 0 | 0 | 70 | 0 | 0 | 0 | 0 | 0 | 0 | 8 | 0 | 6 | 0 | 5 | 0 | 0 | 160 | 0 | 0 | 185 | 0 | 0 | 0 | 0 | 0 | 0 | 0 | 306 | 53 | 0 | 35 | 0 | 34 | 0 | 0 | 35 | 360 | 176 | 0 | 0 | 0 | 0 | 36 | 0 | 0 | 540 | 0 | 0 | 0 | 0 |  | 5081 | 3126 | 8207 | 3322 | 910 | 1312 | 0 | 1440 | 1060 | 46 | 0 | 17 | 100 | 0 | 0 | 88.54
24:00 | 0 | 0 | 0 | 180 | 0 | 56 | 0 | 402 | 300 |  | 0 | 225 | 0 | 0 | 0 | 0 | 0 | 0 | 0 | 0 | 16 | 0 | 0 | 0 | 0 | 0 | 17 | 35 | 17 | 19 | 22 | 28 | 25 | 25 | 0 | 0 | 46 | 0 | 0 | 0 | 0 | 151 | 0 | 0 | 0 |  | 12 | 0 | 17 | 10 | 0 | 0 | 0 | 20 | 0 | 0 | 0 | 0 | 305 | 181 | 8 | 0 | 30 | 5 | 0 | 5 | 0 | 0 | 8 | 20 | 10 | 33 | 15 | 88 | 108 | 0 | 19 | 0 | 30 | 42 | 22 | 43 | 0 | 0 | 40 | 60 | 0 | 217 | 19 | 11 | 10 | 0 | 22 | 8 | 0 | 100 | 0 | 0 | 48 | 0 | 72 | 0 | 12 | 17 | 0 | 340 | 49 | 17 | 17 | 0 | 69 | 36 | 73 | 0 | 117 | 12 | 220 | 32 | 0 | 17 | 89 | 0 | 17 | 0 | 34 | 18 | 349 | 0 | 0 |  | 816 | 0 | 0 | 0 | 0 | 0 | 0 | 0 | 0 | 0 | 0 | 184 | 22 | 0 | 0 | 0 | 70 | 0 | 0 | 0 | 0 | 0 | 0 | 8 | 0 | 7 | 0 | 2 | 0 | 0 | 160 | 0 | 0 | 185 | 0 | 0 | 0 | 0 | 0 | 0 | 0 | 297 | 53 | 0 | 35 | 0 | 34 | 0 | 0 | 35 | 360 | 183 | 0 | 0 | 0 | 0 | 0 | 0 | 0 | 541 | 0 | 0 | 0 | 0 |  | 4737 | 2992 | 7729 | 3301 | 816 | 1274 | 0 | 1126 | 1061 | 46 | 0 | 17 | 88 | 0 | 0 | 88.54
KWH | 0 | 0 | 0 | 4350150 | 0 | 1285909 | 0 | 9551880 | 7092000 |  | 0 | 5436500 | 0 | 471360 | 729519 | 559216 | 0 | 0 | 0 | 394560 | 695808 | 348960 | 0 | 0 | 0 | 0 | 330120 | 484867 | 436077 | 393730 | 528000 | 317160 | 616800 | 705700 | 548640 | 0 | 1102980 | 0 | 0 | 0 | 270289 | 3555221 | 0 | 0 | 0 |  | 299280 | 281472 | 471523 | 231960 | 0 | 298080 | 0 | 339360 | 0 | 0 | 0 | 0 | 7201000 | 4485000 | 100363 | 0 | 384336 | 76800 | 0 | 405524 | 0 | 306576 | 135149 | 383940 | 242820 | 661700 | 343850 | 2221440 | 1806720 | 0 | 444456 | 9950 | 716000 | 948240 | 450600 | 759240 | 0 | 0 | 1281600 | 821760 | 0 | 5145350 | 439000 | 288160 | 248220 | 0 | 530208 | 192384 | 11904 | 3005889 | 112828 | 70723 | 1008000 | 53760 | 1483344 | 129465 | 1064640 | 564960 | 804581 | 9264000 | 992400 | 1508400 | 597163 | 22918 | 2243127 | 551330 | 1411776 | 220020 | 1779120 | 269760 | 5774900 | 961920 | 211860 | 583200 | 1983436 | 0 | 445320 | 144397 | 954240 | 378720 | 8376000 | 18400 | 0 |  | 20106181 | 0 | 0 | 0 | 84480 | 469440 | 0 | 0 | 0 | 0 | 47250 | 4298480 | 479500 | 0 | 0 | 0 | 1640000 | 33856 | 0 | 31416 | 0 | 67379 | 12916 | 61147 | 20865 | 452160 | 0 | 85986 | 0 | 0 | 3896200 | 0 | 0 | 4654918 | 0 | 0 | 0 | 0 | 0 | 0 | 0 | 7625963 | 465120 | 0 | 644640 | 0 | 736560 | 0 | 28511 | 678816 | 8331700 | 4495748 | 0 | 0 | 22620 | 409680 | 483456 | 0 | 0 | 12872250 | 119606 | 0 | 0 | 448560 |  | 120160008 | 73805404 | 193965412 | 79319529 | 20106181 | 30357807 | 249215 | 31965119 | 25100150 | 1102980 | 487840 | 1507584 | 2221440 | 1547567 | 0
Fuel Cost | 0 | 0 | 0 | 6481723.5 | 0 | 1710258.97 | 0 | 10029474 | 7659360 |  | 0 | 5925785 | 0 | 5269804.8 | 9666126.75 | 7409612 | 0 | 0 | 0 | 5768467.2 | 9790018.56 | 5656641.6 | 0 | 0 | 0 | 0 | 4199126.4 | 6545704.5 | 5847792.57 | 295297.5 | 396000 | 0 | 0 | 0 | 9332366.4 | 0 | 297804.6 | 0 | 0 | 0 | 4419225.15 | 3697429.84 | 0 | 0 | 0 |  | 3905604 | 4694952.96 | 8025321.46 | 3133779.6 | 0 | 3448785.6 | 0 | 1130068.8 | 0 | 0 | 0 | 0 | 7849090 | 5202600 | 129468.27 | 0 | 434299.68 | 114432 | 0 | 677225.08 | 0 | 5294567.52 | 1817754.05 | 525997.8 | 182115 | 1157975 | 257887.5 | 15949939.2 | 1969324.8 | 0 | 604460.16 | 158603 | 980920 | 1251676.8 | 784044 | 1313485.2 | 0 | 0 | 2486304 | 1873612.8 | 0 | 5196803.5 | 943850 | 429358.4 | 491475.6 | 0 | 397656 | 146211.84 | 249507.84 | 41030384.85 | 2364874.88 | 1461844.41 | 13587840 | 1111219.2 | 20544314.4 | 1513445.85 | 10987084.8 | 7717353.6 | 10676789.87 | 8522880 | 12067584 | 21811464 | 7554111.95 | 0 | 26334310.98 | 6003983.7 | 15007178.88 | 2985671.4 | 22932856.8 | 3177772.8 | 5312908 | 12456864 | 3061377 | 7400808 | 22571501.68 | 0 | 5815879.2 | 1725544.15 | 14284972.8 | 4987742.4 | 0 | 0 | 0 |  | 60318543 | 0 | 0 | 0 | 879436.8 | 7745760 | 0 | 0 | 0 | 0 | 678982.5 | 4814297.6 | 930230 | 0 | 0 | 0 | 3362000 | 567765.12 | 0 | 491346.24 | 0 | 1115796.24 | 218409.56 | 833433.61 | 351992.55 | 935971.2 | 0 | 65091.402 | 0 | 0 | 20610898 | 0 | 0 | 5399704.88 | 0 | 0 | 0 | 0 | 0 | 0 | 0 | 7549703.37 | 6251212.8 | 0 | 7626091.2 | 0 | 9354312 | 0 | 315046.55 | 8240826.24 | 75068617 | 4585662.96 | 0 | 0 | 255832.2 | 4805546.4 | 7411380.48 | 0 | 0 | 0 | 0 | 0 | 0 | 0 |  | 508617740.4 | 240783889.902 | 749401630.302 | 77963978.802 | 60318543 | 36240141.65 | 5187446.33 | 412882109.56 | 95679515 | 297804.6 | 7745760 | 25300997.01 | 15949939.2 | 11835395.15 | 0
Yesterday Day Peak | 0 | 0 | 0 | 180 | 0 | 56 | 0 | 402 | 301 |  | 0 | 225 | 0 | 35 | 68 | 23 | 0 | 0 | 0 | 48 | 33 | 32 | 0 | 0 | 0 | 0 | 17 | 17 | 17 | 16 | 22 | 9 | 25 | 26 | 42 | 0 | 46 | 0 | 0 | 0 | 15 | 151 | 0 | 0 | 0 |  | 12 | 23 | 17 | 10 | 0 | 20 | 0 | 2 | 0 | 0 | 0 | 0 | 315 | 183 | 8 | 0 | 20 | 0 | 0 | 5 | 0 | 30 | 8 | 18 | 10 | 23 | 12 | 98 | 33 | 0 | 19 | 2 | 30 | 42 | 5 | 30 | 0 | 0 | 62 | 40 | 0 | 218 | 18 | 11 | 10 | 0 | 21 | 8 | 0 | 97 | 0 | 0 | 48 | 0 | 52 | 19 | 100 | 17 | 13 | 421 | 49 | 105 | 20 | 4 | 69 | 17 | 54 | 17 | 73 | 12 | 260 | 55 | 39 | 17 | 75 | 0 | 17 | 26 | 52 | 17 | 400 | 0 | 0 |  | 907 | 0 | 0 | 0 | 0 | 0 | 0 | 0 | 0 | 0 | 0 | 160 | 20 | 0 | 0 | 0 | 50 | 0 | 0 | 0 | 0 | 0 | 0 | 0 | 0 | 22 | 0 | 2 | 0 | 0 | 160 | 0 | 0 | 160 | 0 | 0 | 0 | 0 | 0 | 0 | 0 | 405 | 17 | 0 | 0 | 0 | 35 | 0 | 5 | 0 | 290 | 221 | 0 | 0 | 3 | 69 | 0 | 0 | 0 | 518 | 21 | 0 | 0 | 80 |  | 8459 | DayPeak
Yesterday Evening Peak | 0 | 0 | 0 | 180 | 0 | 56 | 0 | 397 | 302 | 0 | 0 | 225 | 0 | 34 | 63 | 15 | 0 | 0 | 0 | 30 | 50 | 64 | 0 | 0 | 0 | 0 | 54 | 35 | 17 | 16 | 22 | 0 | 25 | 28 | 41 | 0 | 46 | 0 | 0 | 0 | 25 | 145 | 0 | 0 | 0 | 0 | 12 | 32 | 50 | 10 | 0 | 20 | 0 | 5 | 0 | 0 | 0 | 0 | 295 | 182 | 8 | 0 | 30 | 5 | 0 | 5 | 0 | 37 | 8 | 20 | 10 | 22 | 15 | 114 | 46 | 0 | 19 | 0 | 30 | 42 | 5 | 30 | 0 | 0 | 64 | 84 | 0 | 218 | 18 | 11 | 10 | 0 | 22 | 8 | 0 | 273 | 0 | 0 | 57 | 0 | 129 | 0 | 12 | 36 | 103 | 418 | 59 | 105 | 51 | 0 | 270 | 36 | 75 | 17 | 117 | 12 | 255 | 55 | 0 | 54 | 107 | 0 | 17 | 0 | 95 | 18 | 328 | 0 | 0 |  | 911 | 0 | 0 | 0 | 16 | 160 | 0 | 0 | 0 | 0 | 40 | 187 | 22 | 0 | 0 | 0 | 70 | 35 | 0 | 35 | 0 | 8 | 35 | 8 | 26 | 22 | 0 | 2 | 0 | 0 | 160 | 0 | 0 | 216 | 0 | 0 | 0 | 0 | 0 | 0 | 0 | 382 | 35 | 0 | 40 | 0 | 44 | 0 | 0 | 108 | 300 | 220 | 0 | 0 | 0 | 0 | 90 | 0 | 0 | 519 | 0 | 0 | 0 | 0 |  | 9747 | EvPeak
Forecast for Evening | 0 | 0 | 0 | 180 | 0 | 56 | 0 | 400 | 300 | 0 | 0 | 225 | 0 | 41 | 100 | 15 | 0 | 0 | 0 | 87 | 50 | 64 | 0 | 0 | 0 | 0 | 54 | 55 | 55 | 19 | 22 | 27 | 25 | 32 | 50 | 0 | 46 | 0 | 0 | 0 | 25 | 150 | 0 | 0 | 0 | 0 | 12 | 40 | 50 | 10 | 0 | 20 | 0 | 7 | 0 | 0 | 0 | 0 | 300 | 200 | 8 | 0 | 30 | 5 | 0 | 5 | 0 | 37 | 8 | 21 | 10 | 30 | 15 | 166 | 75 | 0 | 19 | 0 | 30 | 42 | 22 | 44 | 0 | 0 | 64 | 86 | 0 | 220 | 19 | 11 | 10 | 0 | 22 | 8 | 100 | 282 | 150 | 50 | 57 | 50 | 135 | 0 | 12 | 200 | 102 | 400 | 59 | 105 | 51 | 0 | 300 | 36 | 72 | 17 | 113 | 12 | 260 | 55 | 0 | 54 | 107 | 0 | 17 |  | 95 | 17 | 350 |  |  |  | 927 | 0 | 0 | 0 | 66 | 0 | 0 | 0 | 38 | 80 | 40 | 187 | 22 |  | 0 | 0 | 70 | 32 | 25 | 89 | 0 | 42 | 40 | 43 | 35 | 22 | 0 | 11 | 0 | 0 | 160 | 0 | 0 | 210 |  | 0 | 0 | 0 | 50 | 0 | 0 | 410 | 94 | 0 | 113 | 0 | 113 | 0 | 0 | 113 | 380 | 220 |  | 35 |  |  | 113 | 0 |  | 550 |  | 0 | 0
Forecast for Day | 0 | 0 | 0 | 180 | 0 | 56 | 0 | 400 | 300 | 0 | 0 | 225 | 0 | 35 | 100 | 15 | 0 | 0 | 0 | 50 | 33 | 32 | 0 | 0 | 0 | 0 | 17 | 35 | 17 | 19 | 22 | 27 | 25 | 32 | 50 | 0 | 46 | 0 | 0 | 0 | 17 | 150 | 0 | 0 | 0 | 0 | 12 | 22 | 17 | 10 | 0 | 20 | 0 | 5 | 0 | 0 | 0 | 0 | 300 | 180 | 8 | 0 | 20 | 5 | 0 | 5 | 0 | 30 | 8 | 21 | 10 | 28 | 15 | 143 | 70 | 0 | 19 | 1.6 | 30 | 42 | 22 | 30 | 0 | 0 | 64 | 0 | 0 | 218 | 19 | 11 | 10 | 0 | 22 | 8 | 0 | 98 |  | 0 | 50 | 0 | 90 | 20 | 100 | 34 | 15 | 400 | 47 | 70 | 20 | 5 | 200 | 36 | 54 | 17 | 65 | 12 | 260 | 55 | 50 | 17 | 89 | 0 | 17 | 30 | 34 | 17 | 350 |  |  |  | 927 | 0 | 0 | 0 | 32 | 0 | 0 | 0 | 0 | 0 | 0 | 187 | 18 | 0 | 0 | 0 | 50 | 0 | 0 | 0 | 0 | 16 | 0 | 43 | 0 | 22 | 0 | 5 | 0 | 0 | 160 | 0 | 0 | 205 | 0 | 0 | 0 | 0 | 0 | 0 | 0 | 330 | 55 | 0 | 35 | 0 | 34 | 0 | 8 | 35 | 300 | 200 |  | 0 | 6 | 100 | 35 | 0 |  | 550 | 30 | 0 | 0 | [5 empty] | g | h | o | c | h | t | s
Generation at 08:00(Today) | 0 | 0 | 0 | 180 | 0 | 13 | 0 | 399 | 335 | 0 | 0 | 225 | 0 | 17 | 20 | 8 | 0 | 0 | 0 | 24 | 16 | 16 | 0 | 0 | 0 | 0 | 0 | 35 | 17 | 19 | 22 | 19 | 25 | 25 | 25 | 0 | 46 | 0 | 0 | 0 | 25 | 130 | 0 | 0 | 0 | 0 | 12 | 31 | 17 | 10 | 0 | 19 | 0 | 5 | 0 | 0 | 0 | 0 | 325 | 213 | 8 | 0 | 30 | 5 | 0 | 5 | 0 | 0 | 8 | 20 | 10 | 26 | 15 | 88 | 85 | 0 | 19 | 0 | 30 | 42 | 17 | 30 | 0 | 0 | 63 | 10 | 0 | 217 | 19 | 11 | 10 | 0 | 21 | 8 | 0 | 97 | 0 | 0 | 47 | 0 | 53 | 7 | 12 | 17 | 13 | 340 | 28 | 70 | 17 | 1 | 16 | 17 | 54 | 17 | 48 | 12 | 260 | 17 | 9 | 17 | 70 | 0 | 17 | 5 | 17 | 17 | 345 | 0 | 0 | 0 | 910 | 0 | 0 | 0 | 16 | 0 | 0 | 0 | 0 | 0 | 0 | 187 | 17 | 0 | 0 | 0 | 70 | 0 | 0 | 0 | 0 | 16 | 0 | 8 | 0 | 11 | 0 | 2 | 0 | 0 | 160 | 0 | 0 | 200 | 0 | 0 | 0 | 0 | 0 | 0 | 0 | 410 | 17 | 0 | 35 | 0 | 33 | 0 | 1 | 35 | 300 | 220 | 0 | 0 | 0 | 16 | 0 | 0 | 0 | 499 | 4 | 0 | 0 |  | 0 |  |  |  | 109.6773 | 20.1062 | 34.2098 | 25.1001 | 1.103 | 2.2214 | 1.5476
193.9654
| Minimum Generation |  | 6286 | 5:00
| Highest Generation |  | 9747 | 18:00
| Day Peak Generation |  | 8459 | 12:00
| Evening Peak Generation |  | 9747 | 18:00
| HVDC Max Flow |  | 911 | 14:00
| HVDC EvPeak Flow |  | 911 | 18:00
| Load factor L.F |  | 82.92% | [161 empty] | 1275.5

## P1
POWER GRID COMPANY OF BANGLADESH LTD.
NATIONAL LOAD DESPATCH CENTER
DAILY REPORT
[7 empty] | Reporting Date : | 2022-12-13
Till now the maximum generation is : - |  |  |  | 14782 | 21:00 | Hrs on | 2022-04-16
The Summary of Yesterday's |  |  | 2022-12-12 | Generation & Demand |  | Today's Actual Min Gen. & Probable Gen. & Demand
Day Peak Generation : |  |  | 8459 | MW Hour : | 12:00 | Min. Gen. at | 5:00 | 6336
Evening Peak Generation : |  |  | 9747 | MW Hour : | 18:00 | Available Max Generation : |  | 11312
E.P. Demand (at gen end) : |  |  | 9747 | MW Hour : | 18:00 | Max Demand (Evening) : |  | 10100
Maximum Generation : |  |  | 9747 | MW Hour : | 18:00 | Reserve(Generation end) |  | 1212
Total Gen. (MKWH) : |  |  | 193.9654 | System Load Factor : | 82.92% | Load Shed : |  | 0
EXPORT / IMPORT THROUGH EAST-WEST INTERCONNECTOR
Export from East grid to West grid :- Maximum |  |  |  | 430 | MW at | 7:00 | Energy
Import from West grid to East grid :- Maximum |  |  |  | - | MW at | - | Energy | -
|  | Water Level of Kaptai Lake at 6:00 A M on |  | 2022-12-13
Actual : |  | 88.51 | Ft.(MSL) , | Rule curve : | 104.9 | Ft.( MSL )
Gas Consumed : |  | Total = | 850.78 | MMCFD. | Oil Consumed (PDB) :
HSD :
FO :
Cost of the Consumed Fuel (PDB+Pvt) : |  |  | Gas : | 114204120.452
: |  |  | Coal : | 95679515 | Oil : | 451116312.9 | Total : | 660999948.352
Load Shedding & Other Information
Area |  | Yesterday |  |  |  | Today
|  |  |  | Estimated Demand (S/S end) |  | Estimated Shedding (S/S end) |  | Rates of Shedding
|  | MW |  | MW |  |  | MW | (On Estimated Demand)
Dhaka |  | 0 | 0:00 | 3362.0451 |  |  | 0 | 0%
Chittagong Area |  | 0 | 0:00 | 952.4089 |  |  | 0 | 0%
Khulna Area |  | 0 | 0:00 | 1257.1007 |  |  | 0 | 0%
Rajshahi Area |  | 0 | 0:00 | 1115.3614 |  |  | 0 | 0%
Cumilla Area |  | 0 | 0:00 | 949.4759 |  |  | 0 | 0%
Mymensingh Area |  | 0 | 0:00 | 784.409 |  |  | 0 | 0%
Sylhet Area |  | 0 | 0:00 | 350.5967 |  |  | 0 | 0%
Barisal Area |  | 0 | 0:00 | 285.7977 |  |  | 0 | 0%
Rangpur Area |  | 0 | 0:00 | 619.3421 |  |  | 0 | 0%
Total |  | 0 |  | 9676.5375 |  |  | 0
Information of the Generating Units under shut down.
|  | Planned Shut- Down |  |  | Forced Shut- Down
1) Barapukuria ST: Unit-1, 2
2) Ghorasal-3, 4
3) Ashuganj-5
4) Baghabari-100 MW
5) Raozan unit-1 & 2
6) Siddhirganj 210 MW .
7) Shajibazar 330 MW
8) Sirajganj-2
9) Bibiana-II 341 MW CCPP (Summit)
Outage | Restore | Additional Information of Machines, lines, Interruption / Forced Load shed etc. | [5 empty] | Remark
Time | Time
8:09 | 15:56 | Bhandaria 132/33kV S/S Transformer-1 HT Scheduled S/D Due to Annual maintenance.
8:09 | 15:57 | Bhandaria 132/33kV S/S Transformer-1 LT Scheduled S/D Due to Annual maintenance.
8:12 | 16:38 | C.nawabganj-Rajshahi 132 kV Ckt-1 Scheduled S/D from Rajshahi 230/132/33kV end Due to A/M and from Chapai 132/33kV end Due to A/M.
8:16 | 16:59 | Jaldhaka-Saidpur 132kV Ckt-1 Scheduled S/D from Jaldhaka 132/33kV end Due to Annual Maintenance and from Saidpur 132/33kV end Due to A/M.
8:17 | 14:59 | Cumilla(S) 132/33kV S/S TR-3 LT Scheduled S/D Due to Annual Maintenance.
8:17 | 14:59 | Cumilla(S) 132/33kV S/S TR-3 HT Scheduled S/D Due to Annual Maintenance.
8:19 | - | Barishal 132/33kV S/S Bus A Scheduled S/D.
8:26 | 17:28 | Cox'sbazar-Dohazari 132 kV Ckt-2 Scheduled S/D from Dohazari 132/33kV end Due to Annual Maintenance work.
8:28 | 16:02 | Jamalpur United(20MW)-Sherpur 132kV Ckt-1 Scheduled S/D from Sherpur 132/33kV end Due to Annual Maintenance.
8:33 | 15:34 | Jhenaidah-Kushtia 132kV Ckt-1 Scheduled S/D from Jhenaidah 132/33kV end Due to Annual maintenance and from Kushtia 132/33kV end Due to A/M.
8:34 | 13:21 | Madartek-Rampura 132kV Ckt-2 Scheduled S/D from Rampura 230/132kV end Due to Annual maintenance.
8:36 | 16:17 | Mithapukur-Palashbari 132kV Ckt-1 Scheduled S/D from Palashbari 132/33kV end Due to A/M and from Mithapukur 132/33kV end Due to AM.
8:42 | 16:24 | Fenchuganj-Kulaura 132 kV Ckt-1 Scheduled S/D from Kulaura 132/33kV end Due to A/M and from Fenchuganj 230/132/33kV end Due to A/M.
8:53 | 16:04 | Jamalpur United (20MW)-Jamalpur 132kV Ckt-1 Scheduled S/D from Jamalpur 132/33kV end Due to Annual maintenance work.
9:02 | 14:20 | Kishoreganj 132/33kV S/S Tr-1(404T) HT Scheduled S/D Due to A/M.
9:02 | 14:22 | Kishoreganj 132/33kV S/S Tr-1(404T) LT Scheduled S/D Due to A/M.
9:02 | 16:26 | Maniknagar 132/33kV S/S Kazla Ckt -2 Scheduled S/D Due to Annual Maintenance work.
9:07 | 16:39 | Barapukuria-Bogura 230 kV Ckt-2 Scheduled S/D from Bogura 230/132kV end Due to A/M and from Barapukuria 230/132/33kV end Due to A/M.
9:07 | 11:13 | Amnura 132/33kV S/S T-1 (406T) LT Scheduled S/D Due to Oil Sample Collection.
9:10 | 17:36 | Shyampur-Shyampur(New) 132kV Ckt-1 Scheduled S/D from Shyampur 230/132kV end Due to Annual maintenance.
9:10 | 16:05 | Hathazari 230/132/33kV S/S MT-01 LT Scheduled S/D Due to Annual Maintenance.
9:10 | 16:34 | Hathazari 230/132/33kV S/S MT-01 HT Scheduled S/D Due to Annual Maintenance.
9:15 | 10:58 | Amnura 132/33kV S/S T-1 (406T) HT Scheduled S/D Due to Oil Sample Collection.
9:20 | 16:22 | Haripur-Narsingdi 132kV Ckt-1 Scheduled S/D from Haripur 230/132kV end Due to Annual Maintenance.
9:21 | 15:11 | Tongi 230/132/33kV S/S T-03 LT Scheduled S/D.
9:21 | 15:11 | Tongi 230/132/33kV S/S T-03 HT Scheduled S/D.
9:28 | 17:06 | Mymensingh 132/33kV S/S Transformer-1 (404T) LT Scheduled S/D Due to S/D due to Annual Maintenance work purposes.
9:28 | 17:05 | Mymensingh 132/33kV S/S Transformer-1 (404T) HT Scheduled S/D Due to S/D due to annual Maintenance work purposes.
10:01 | 12:07 | BIPTC S/S 20DF24 Forced S/D Due to Tripped by 21R Impedance at 00:27, the Concerned switchyard team took shutdown for emergency Maintenance work.
11:02 | 16:02 | Haripur 230/132kV S/S Auto TR-1 HT Scheduled S/D.
11:02 | 16:03 | Haripur 230/132kV S/S Auto TR-1 LT Scheduled S/D.
11:05 | 12:34 | Amnura 132/33kV S/S T-2 (416T) LT Scheduled S/D Due to Oil Sample collection.
11:10 | 16:00 | Haripur 230/132kV S/S 132kV Main Bus Sec-1 Scheduled S/D Due to 132 kv Narshingdi BUS DS maintenance.
11:13 | 12:25 | Amnura 132/33kV S/S T-2 (416T) HT Scheduled S/D Due to Oil sample collection.
11:13 | 17:36 | BIPTC S/S 20D10A 20MVA HT Scheduled S/D Due to Shutdown is taken for annual maintenance.
11:54 | 16:38 | Kabirpur - Manikganj 132kV Ckt-1 Scheduled S/D from Kabirpur 132/33kV end Due to Shutdown taken by SPMD-2 due to relay installation.
11:51 | - | Bhola Borhanuddin Distribution Transformer T1&T2(230/33 KV) Tripped due to PBS new feeder Fault(That is charged for first time today).
9:59 | - | Payra P/S-Gopalgang Permament s/s CKt-1 S/D due to Maintenance work at Payra p/s end.
- | 15:27 | Khulna(C )-Noapara 132kV Ckt-1 is restored.
- | 15:28 | Kaliakoir 400/230/132kV S/S 400/230kV TR1 HT is restored.
- | 15:28 | Kaliakoir 400/230/132kV S/S 400/230kV TR1 LT is restored.
16:41 | - | Khulna 225MW GT sync.
21:35 | - | Khulna 225MW S/D.
7:07 | - | TK chemical S/S 50/75 MVA T-1(405T) HT Tripped showing relay relays Due to Main protection operated, Transformer abnormal, Buchholz Alarm. | [5 empty] | 2.4MW load interrup.
7:12 | - | Aminbazar-Kallyanpur 132kV Ckt-2 Scheduled S/D from Kallyanpur 132/33kV end Due to Deadline checking and from Aminbazar 230/132kV
end Due to Death line checking.
7:37 | - | Kaliakoir 400/230/132kV S/S 400/230kV TR1 HT Scheduled S/D Due to annual maintenance.
7:37 | - | Kaliakoir 400/230/132kV S/S 400/230kV TR1 LT Scheduled S/D Due to annual maintenance.
7:38 | - | Cox'sbazar-Dohazari 132 kV Ckt-2 Scheduled S/D from Coxsbazar 132/33kV end Due to Dohazari Yearly Maintenance and from Dohazari
132/33kV end Due to Annual Maintenance.
7:54 | - | Jhenaidah-Kushtia 132kV Ckt-2 Scheduled S/D from Kushtia 132/33kV end Due to Annual Maintenance and from Jhenaidah 132/33kV end
Due to Annual maintenance.

## P2
EVENING PEAK GENERATION AND DAY LONG ENERGY DATA OF POWER STATIONS
| Date : | 2022-12-12 | [5 empty] | Page -2
Sl. |  |  |  |  | Present | Peak | Energy
No. | Name of the Power Stations |  | Producer | Installed Capacity | Capacity | Hour | Generated | Remarks
Generation
|  |  |  | Unit No. X Capacity | MW | MW | KWH
1 | Ghorasal Repowered CCPP:Unit-3 (GT |  | PDB | 1*260 | 260 | 0 | 0 | Under maint.
2 | Ghorasal Repowered CCPP Unit-4 |  | PDB | 1*210 | 180 | 0 | 0 | Line O/L
| Ghorasal TPP Unit-5 |  | PDB | 1*210 | 190 | 180 | 4350150
3 | Ghorasal 365 MW CCPP Unit-7 |  | PDB | 1*243+1*122 | 365 | 0 | 0 | GBC problem
| Ghorashal 78.5 MW PP(MAX) |  | QRPP | 2*40 | 0 | 0 | 0
4 | Ghorashal 108MW PP (Regent) |  | IPP | 34*3.35 | 108 | 56 | 1285909 | Gas shortage
5 | Haripur GTPP |  | SBU, PDB | 2*32 | 20 | 0 | 0 | Under maint.
6 | Haripur 412 MW CCPP |  | EGCB | 1*273+1*139 | 412 | 397 | 9551880
7 | Haripur 360MW CCPP(HPL) |  | IPP | 1*235+1*125 | 360 | 302 | 7092000 | Gas shortage
8 | Meghnaghat 450 MW CCPP(MPL) |  | IPP | 2*150+1*150 | 450 | 225 | 5436500 | GT-2 S/D due to Gas shortage
9 | Meghnaghat 100 MW(IEL) |  | NENP | 12*8.9 | 100 | 34 | 471360 | Engine problem
10 | Meghnaghat CCPP(Summit) |  | IPP | 2*110+1*110 | 335 | 0 | 0 | Gas shortage
11 | Madanganj 102 PP(Summit) |  | NENP | 6*17 | 102 | 63 | 729519 | Engine problem
12 | Madanganj-55 MW PP(Summit) |  | IPP | 3*17.08+1*11.3 | 55 | 15 | 559216 | Engine problem
13 | Keraniganj 100 MW PP (Powerpac) |  | QRPP | 8*13.45 | 0 | 0 | 0 | Contract Expired
14 | Narshingdi 22 MW PP (Doreen) |  | SIPP, REB | 8*2.90 | 22 | 16 | 393730 | Engine problem
15 | 210 MW Siddhirgonj TPP |  | PDB | 1*210 | 115 | 0 | 0 | Under maint.
16 | Siddhirgonj 2*120 MW GTPP |  | EGCB | 2*105 | 210 | 0 | 0 | Gas shortage
17 | Siddhirganj 100 PP(Dutch Bangla) |  | NENP | 12*8.9 | 100 | 30 | 394560 | Fuel shortage
18 | Siddhirganj 335 MW CCPP |  | EGCB | 1*217+118 | 335 | 0 | 0 | Gas shortage
19 | Gagnagar 102 MW PP (Digital Power) |  | IPP | 12*8.924 | 102 | 50 | 695808 | Fuel shortage
20 | Katpotti 52 MW PP (Sinha) |  | IPP | 7*7.9 | 0 | 0 | 0 | Fuel shortage
21 | Kamalaghat 54 MW PP(Banco Energy) |  | IPP | 3*18 | 54 | 54 | 330120
22 | Kodda 150MW PP |  | BPDB-RPCL | 9*17.06 | 149 | 64 | 348960 | Fuel shortage
23 | Manikganj 55 MW PP (Northern) |  | IPP | 3*19.3 | 55 | 35 | 484867 | Engine problem
24 | Nababganj 55 MW PP (Southern power ) |  | IPP | 3*19.3 | 55 | 17 | 436077 | Engine problem
25 | Bosila 108MW PP(CLC) |  | IPP | 12*8.775+1*3.5 | 0 | 0 | 0
26 | Summit Power,(Madhabdi+Ashulia) |  | SIPP,REB | 3*3.67+4*8.73 | 80 | 22 | 845160 | Engine problem
27 | Maona 33 MW PP(Summit) |  | SIPP,REB | 4*8.73 | 33 | 25 | 616800 | Engine problem
28 | Rupganj 33 MW PP(Summit) |  | SIPP,REB | 4*8.73 | 33 | 28 | 705700 | Engine problem
29 | Gazipur 52 MW PP |  | RPCL | 6*8.9 | 52 | 41 | 548640 | 0:00
30 | Tongi 80 MW GTPP |  | PDB | 1* 105 | 105 | 0 | 0 | Under maint.
31 | Kodda 300 MW PP Unit-2 (Summit) |  | IPP | 18*17.076 | 300 | 273 | 3005889 | Engine problem
32 | Keranigonj 300 MW PP (APR) |  | IPP | 256*1.4 | 300 | 0 | 112828 | Fuel conservation
33 | Bramhangoan 100 MW PP (Aggreko) |  | IPP | 114*0.959 | 100 | 0 | 70723 | Fuel conservation
34 | Aurahati 100MW PP (Aggreko) |  | IPP | 0.85*23+0.95*91 | 100 | 0 | 53760 | Fuel conservation
35 | Kodda 149 MW PP Unit-1 (Summit) |  | IPP | 8*18.45+8.97 | 149 | 129 | 1483344 | Engine problem
36 | Gazipur 100 MW PP |  | RPCL | 6*17.5 | 105 | 105 | 1508400
37 | Meghnaghat 104 MW PP (OPCL) |  | IPP | 18.5*6 | 104 | 55 | 961920 | Fuel shortage
38 | Manikgonj 162MW PP(MPGL) |  | IPP | 9*18 | 162 | 54 | 583200 | Fuel shortage
39 | Spectra Solar Plant Ltd. |  | IPP | 35 | 35 | 0 | 144397
40 | Kanchan Purbachal Power Generation Ltd. |  | IPP | 18.4*3 | 55 | 18 | 378720 | Fuel shortage
| Dhaka area Total |  |  |  | 5847 | 2288 | 43580137
41 | Chattogram TPP-1 |  | PDB | 1*210 | 180 | 0 | 0 | Machine problem
| Chattogram TPP-2 |  | PDB | 1*210 | 180 | 0 | 0 | Gas shortage
42 | Raozan 25 MW PP |  | RPCL | 3*8.9 | 25 | 25 | 270289 | Engine problem
43 | Teknaf 20MW PP (Solartech) |  | IPP | 20 | 20 | 0 | 129465
44 | Patenga 50MW PP (Baraka) |  | IPP | 8*6.98 | 50 | 20 | 298080 | Engine problem
45 | Kaptai Hydro: Unit-1,2,3,4, 5 |  | PDB | 2*40+3*50 | 230 | 46 | 1102980 | Low water level
46 | Sikalbaha 225MW |  | PDB | 1*150+1*175 | 225 | 145 | 3555221 | ST Under maint
47 | Sikalbaha Peaking GT |  | PDB | 1*150 | 150 | 0 | 0 | Under maint.
48 | Sikalbaha 105 MW PP (Baraka Sikalbaha) |  | IPP | 6*17.5 | 105 | 51 | 597163 | Engine problem
49 | Hathazari 100 MW peaking PP |  | PDB | 11*8.9 | 98 | 32 | 281472 | Fuel shortage
50 | Dohazari -Kalaish 100 MW Peaking |  | PDB | 6*17 | 102 | 50 | 471523 | Fuel shortage
51 | Juldah 100 MW Unit-1 (Acorn) |  | NENP | 8*13.45 | 100 | 10 | 231960 | Fuel shortage
52 | Juldah 100 MW PP Unit-3 (Acorn) |  | IPP | 8*13.5 | 100 | 12 | 1064640 | Fuel shortage
53 | Barabkunda 22 MW PP (Regent) |  | SIPP, PDB | 8*2.90 | 22 | 0 | 0 | Engine problem
* | Malancha, Ctg. EPZ (United) |  |  | 5*8.73+3*9.34 | 0 | 5 | 339360
54 | Chattogram 108 MW PP (ECPV) |  | IPP | 16*7 | 108 | 0 | 0 | Fuel shortage
55 | Kaptai 7 MW Solar PP |  | PDB | 7.4 MW | 7 | 0 | 22918
56 | Anwara 300 MW PP (United) |  | IPP | 17*17+24 | 300 | 270 | 2243127 | Engine problem
57 | Jodiac Power |  | IPP | 3*18.55+1*3.6 | 54 | 36 | 551330 | Engine problem
58 | Karnaphuli Power Ltd. |  | IPP | 18.415*6+6.5 | 110 | 75 | 1411776 | Fuel shortage
59 | Juldah unit-2 (Acorn) |  | IPP | 8*13.6 | 100 | 12 | 269760
60 | Anlima Energy Ltd. |  | IPP | 6*21.2 | 116 | 107 | 1983436
| Mirsharai 150 MW |  | BPDB-RPCL | 18.5*9 | 0 | 0 | 18400 | On test.
| Chattogram area Total |  |  |  | 2382 | 896 | 14842900
61 | Ashuganj TPP Unit- 3 |  | APSCL | 1*150 | 0 | 0 | 0 | Contract Expired
| Ashuganj TPP Unit- 4 |  | APSCL | 1*150 | 0 | 0 | 0 | Contract Expired
| Ashuganj TPP Unit- 5 |  | APSCL | 1*150 | 134 | 0 | 0 | Gas shortage
62 | Ashuganj 225 MW CCPP |  | APSCL | 1*142+1*75 | 221 | 182 | 4485000 | FGMO
63 | Ashuganj 450 MW CCPP(North) |  | APSCL | 1*360 | 360 | 0 | 0 | FGMO
64 | Ashuganj 450 MW CCPP(South) |  | APSCL | 1*360 | 360 | 295 | 7201000 | FGMO
| Ashuganj 420 MW CCPP(East) |  | APSCL | 284*1+116*1 | 400 | 328 | 8376000 | On test.
65 | Ashuganj 50 MW PP |  | APSCL | 14*3.968 | 45 | 30 | 384336 | Gas shortage
66 | Ashuganj 55 MW PP (Precision) |  | QRPP | 15*4 | 55 | 5 | 76800 | Gas shortage
67 | Ashuganj 195MW PP (APSCL-United) |  | IPP | 20*9.73+1*16 | 195 | 8 | 100363 | Gas shortage
68 | Ashuganj 51 MW PP (Midland) |  | IPP | 6*9.34 | 51 | 5 | 405524 | Gas shortage
69 | Ashuganj 150MW PP (Midland) |  | IPP | 23*7.015 | 150 | 103 | 804581 | Fuel shortage
70 | Titas 50 MW Peaking PP |  | PDB | 6*8.92 | 52 | 37 | 306576 | Engine problem
71 | Chandpur 150 MW CCPP |  | PDB | 1*106+1*57 | 163 | 0 | 0 | Machine problem
72 | Chandpur 200MW (Desh energy) |  | IPP | 12*18.4 | 200 | 36 | 564960 | High voltage
73 | Feni 22MW PP (Doreen) |  | SIPP, PDB | 8*2.90 | 22 | 20 | 383940
74 | Feni 11 MW PP (Doreen) |  | SIPP, REB | 4*2.90 | 11 | 10 | 242820
** | Impoprt (Tripura) |  | Imported power | 0 | 160 | 114 | 2221440
75 | Jangalia 33MW PP (Summit) |  | SIPP, PDB | 4*8.73 | 33 | 22 | 661700 | Engine problem
76 | Jangalia 52 MW PP (Lakdanavi) |  | IPP | 6*8.92 | 52 | 8 | 135149 | Fuel shortage
77 | Cumilla 25 MW PP (Summit) |  | SIPP, REB | 3*3.67+2*6.97 | 25 | 15 | 343850 | Engine problem
78 | Daudkandi 200 MW PP (B.Trac) |  | IPP | 154*1.4 | 200 | 0 | 11904 | Fuel conservation
79 | Feni Lanka Power |  | IPP | 7*18.415+1*9.78 | 114 | 17 | 220020 | Fuel shortage
80 | Chowmuhani 113 MW |  | IPP | 12*9.78+2*3.1 | 113 | 117 | 1779120
81 | Bhairob 54.5 MW |  | IPP | 3*18.2 | 54 | 17 | 445320 | Engine problem
82 | Chandpur 115(Doreen) |  | IPP | 4*18.5+2*22.5 | 115 | 95 | 954240 | High voltage
| Cumilla Area Total |  |  |  | 3285 | 1464 | 30104643
83 | RPCL 210MW CCPP |  | IPP | 4*35+1*70 | 202 | 46 | 1806720 | Gas shortage
84 | Tangail 22 MW PP (Doreen) |  | SIPP, PDB | 8*2.90 | 22 | 19 | 444456 | Gas shortage
85 | Jamalpur 95 MW PP(Powerpac) |  | IPP | 12*8.924 | 0 | 0 | 0 | Under maint.
86 | Sarishabari 3 MW Solar Plant |  | IPP | 1*3 | 3 | 0 | 9950
87 | Mymensingh 200 MW PP (United) |  | IPP | 9.78*21 | 200 | 57 | 1008000 | Fuel shortage
88 | Jamalpur 115 MW PP (United) |  | IPP | 9.78*12 | 115 | 59 | 992400 | Fuel shortage
89 | Sutiakhali 50 MW Solar PP |  | IPP | 50 | 50 | 0 | 211860
90 | Tangail Palli Power Gen 22 MW |  | IPP | 4*6.7 | 22 | 12 | 299280 | Engine problem
| Mymensingh Area Total |  |  |  | 614 | 193 | 4772666
91 | Fenchugonj CCPP Phase-1 |  | PDB | 2*32+1*33 | 70 | 30 | 716000 | Machine problem
92 | Fenchugonj CCPP Phase-2 |  | PDB | 2*35+1*35 | 90 | 42 | 948240 | Machine problem
93 | Kushiara 163 MW CCPP (KP) |  | IPP | 1*109+1*54 | 163 | 0 | 0 | Gas shortage
94 | Shajibazar 330 MW CCPP |  | PDB | 3*110 | 330 | 0 | 0 | Under maint.
95 | Fenchugonj 51 MW PP (Barakatullah) |  | RPP | 19*2.90 | 51 | 5 | 450600 | Gas shortage
| Fenchuganj 44MW (Energyprima) |  | NENP | 12*3.3+5*2 | 50 | 30 | 759240
96 | Hobiganj 11MW PP Cofidence-E |  | SIPP, REB | 4*2.90 | 11 | 8 | 192384 | Engine problem
97 | Shahjibazar GTPP Unit- 8 & 9 |  | PDB | 2*35 | 66 | 64 | 1281600 | GT-8 under maint.
98 | Shahjibazar 86MW PP (Shahjibazar) |  | RPP | 32*2.90 | 86 | 84 | 821760
99 | Shahjibazar 100 MW GTPP |  | PDB | 1*100 | 100 | 0 | 0 | Under maint.
100 | Sylhet 225 MW CCPP |  | PDB | 1*142+1*89 | 231 | 218 | 5145350
101 | Sylhet 20 MW GTPP |  | PDB | 1*20 | 20 | 18 | 439000
| Sylhet 50MW PP (EPL) |  | NENP | 27*2 | 50 | 11 | 288160 | Gas shortage
102 | Shahjahanulla 25 MW PP |  | SIPP, REB | 3*9.34 | 25 | 22 | 530208
103 | Bibiana-II 341 MW CCPP (Summit) |  | IPP | 1*222+1*119 | 341 | 0 | 0 | Under maint.
104 | Bibiyana-III 400 MW CCPP |  | PDB | 400 MW | 400 | 418 | 9264000
105 | Sylhet 10MW PP (Desh) |  | RPP | 6*1.95 | 10 | 10 | 248220
106 | Bibiyana South 400 MW |  | PDB | 400 MW | 383 | 255 | 5774900 | ST Under maint
| Sylhet Area Total |  |  |  | 2477 | 1215 | 26859662
107 | Bheramara GTPP Unit-3 |  | PDB | 1*20 | 16 | 0 | 0 | Fuel shortage
** | Bheramara (HVDC ) |  | Imported power | 2*500 | 1000 | 911 | 20106181
108 | Khulna 115 PP MW (KPCL-2) |  | NENP | 7*17 | 115 | 16 | 84480 | low demand
109 | Faridpur 50 MW Peaking PP |  | PDB | 8*6.89 | 54 | 0 | 0 | Line O/L
110 | Khulna 225 MW CCPP |  | NWPGCL | 1*150+1*75 | 230 | 160 | 469440 | Fuel shortage
111 | Gopalganj 100 MW Peaking PP |  | PDB | 16*6.98 | 109 | 0 | 0 | Line O/L
112 | Bheramara 410 MW CCPP |  | NWPGCL | 1*278+1*132 | 410 | 0 | 0 | Under maint.
| Noapara 40 MW PP (Khanjahan Ali) |  | NENP | 5*8.5 | 40 | 40 | 47250
113 | Noapara 100 MW PP (Bangla Trac) |  | IPP | 70*1.4 | 100 | 0 | 0 | Fuel conservation
114 | Rupsha 105 MW PP (Orion rupsha) |  | IPP | 6*18.445 | 105 | 35 | 465120 | Engine problem
115 | Madhumati 100 MW PP |  | NWPGCL | 6*18 | 105 | 0 | 0 | Fuel shortage
116 | Mongla Orion 100 MW Solar PP |  | IPP | 100 | 100 | 0 | 409680
| Khulna 330 MW CCPP (OIL) |  | BPDB | 1*220+1*110 | 0 | 0 | 0 | On test.
| Rampal 1320 MW (BIFPCL) |  | NTPC&BPDB | 0 | 0 | 519 | 12872250 | On test.
| Khulna Area Total |  |  |  | 2384 | 1681 | 34454401
117 | Barisal 110 MW PP (Summit ) |  | IPP | 7*17.076 | 110 | 0 | 0 | Line O/L
118 | Bhola 33 MW PP (Venture) |  | NENP | 1*34.50 | 40 | 22 | 479500 | Engine problem
119 | Bhola 225 MW CCPP |  | PDB | 2*63+1*68 | 194 | 187 | 4298480
120 | Bhola 95 MW PP (Aggreko) |  | QRPP | 96*1.10 | 0 | 0 | 0 | Contract Expired
121 | Payra 1320 MW |  | BCPCL | 2*622 | 1244 | 300 | 8331700 | Line O/L
122 | Bhola Nutan Biddut BD LTD |  | IPP | 220 | 220 | 220 | 4495748
123 | United Payra Power Ltd. |  | IPP | 8*18.5+1*9.5 | 150 | 0 | 0 | Line O/L
| Barisal 307 MW |  | BCPCL | 0 | 0 | 0 | 0 | On test.
| Barisal Area Total |  |  |  | 1958 | 729 | 17605428
124 | Baghabari 71 MW GTPP |  | PDB | 1*71 | 71 | 70 | 1640000 | Gas shortage
| Baghabari 100 MW GTPP |  | PDB | 1*100 | 100 | 0 | 0 | Gas shortage
125 | Baghabari 50 MW Peaking PP |  | PDB | 6*8.9 | 52 | 35 | 33856 | Engine problem
126 | Bera 70 MW Peaking PP |  | PDB | 9*8.29 | 71 | 0 | 0 | Reserve
127 | Amnura 50 MW PP(Sinha) |  | QRPP | 7*7.79 | 0 | 0 | 0 | Contract Expired
128 | Katakhali 50 MW PP (Northern) |  | QRPP | 6*8.9 | 50 | 8 | 67379 | High voltage
129 | Katakhali 50 MW Peaking PP |  | PDB | 6*8.7 | 50 | 35 | 12916 | Engine problem
130 | Sirajgonj Unit-1 225MW |  | NWPGCL | 1*150+1*75 | 210 | 216 | 4654918
131 | Sirajgonj Unit-2 225MW |  | NWPGCL | 1*150+1*75 | 220 | 0 | 0
132 | Sirajgonj Unit-3 225MW |  | NWPGCL | 1*141 | 220 | 0 | 0 | Gas shortage
133 | Sirajgonj 400 MW CCPP Unit-4 |  | SNWPGCL | 1*282+1*132 | 414 | 382 | 7625963 | FGMO
134 | Santahar 50 MW Peaking PP |  | PDB | 6*8.7 | 50 | 26 | 20865 | Engine problem
135 | Bogra 22 MW PP (GBB) |  | RPP | 6*4 | 22 | 22 | 452160
136 | Bogura 20 MW PP (Energyprima) |  | NENP | 5*3.3+5*2 | 0 | 0 | 0
137 | Ullapara 11 MW PP (Summit) |  | SIPP, REB | 4*2.90 | 11 | 2 | 85986
138 | Natore 52 MW PP (Rajlanka) |  | IPP | 6*8.92 | 52 | 8 | 61147 | High voltage
139 | Chapainawabganj 100 MW Peaking PP |  | PDB | 12*8.924 | 104 | 35 | 31416 | High voltage
140 | Baghabari 200 MW PP (Paramount) |  | IPP | 135*1.6 | 200 | 0 | 0 | Fuel conservation
141 | Bagura 113 MW PP (Confidence)-2 |  | IPP | 6*18.55+7.2 | 113 | 40 | 644640 | Engine problem
142 | Confidence Power Bogura Unit-1 113 MW |  | IPP | 6*18.55 | 113 | 108 | 678816
143 | Sirajgonj 6.55 MW Solar |  | NWPGCL | 1*6 | 6 | 0 | 22620
| Adani Power Jharkhanda Ltd |  | Import | 0 | 0 | 0 | 0 | On test.
| Rajshahi Area Total |  |  |  | 2129 | 987 | 16032682
144 | Barapukuria TPP Unit-1 |  | PDB | 1*125 | 85 | 0 | 0 | Coal shortage
| Barapukuria TPP Unit-2 |  | PDB | 1*125 | 85 | 0 | 0 | Under maint.
145 | Barapukuria 275 MW TPP Unit-3 |  | PDB | 1*275 | 274 | 160 | 3896200 | Machine problem
146 | Rangpur 20 MW GTPP |  | PDB | 1*20 | 20 | 0 | 0
147 | Saidpur 20 MW GTPP |  | PDB | 1*20 | 20 | 0 | 0
148 | Rangpur 113 MW PP (Confidence) |  | IPP | 9*6.984+7*7.015+3.15*2 | 113 | 44 | 736560 | load increasing
149 | Sympa Solar Power 8MW |  | IPP | 8 MW | 8 | 0 | 28511
150 | Energypac Power Venture Thakurgaon Ltd. |  | IPP | 115 | 115 | 90 | 483456 | load increasing
| Intraco Solar 30 MW |  | IPP | 1*30 | 30 | 0 | 119606
| Teesta Solar Limited |  | BPCL | 16*12.5 | 0 | 0 | 448560
| Rangpur Area Total |  |  |  | 750 | 294 | 5712893
| Total |  |  |  | 21826 | 9747 | 193965412
| Eastern Grid Total |  |  |  | 14605 | 6056 | 120160008
| Western Grid Total |  |  |  | 7221 | 3691 | 73805404
| National Grid Total |  |  |  | 21826 | 9747 | 193965412
*Data collected from respective power station over telephone.
Executive Engineer
Network Operation Division
Page- 3

## P3
POWER GRID COMPANY OF BANGLADESH LTD.
NATIONAL LOAD DESPATCH CENTER
MAXIMUM LOAD SERVED BY DIFFERENT GRID SUB-STATIONS
QF-LDC-09
| Date: | 2022-12-12
| (a) ENTIRE EASTERN GRID : |  | 6537.96 | MW | (b) ENTIRE WESTERN GRID : |  | 2967.58 | MW
| i) Dhaka area |  | 3503.46 | MW | i) Khulna area |  | 1124.2 | MW
| ii) Chittagong area |  | 1097.5 | MW | ii) Rajshahi area |  | 930.8 | MW
| iii) Comilla area |  | 800 | MW | iii) Barisal area |  | 225.58 | MW
| iv) Mymensingh area |  | 769 | MW | iv) Rangpur area |  | 687 | MW
| v) Sylhet area |  | 368 | MW
|  | SYSTEM TOTAL DEMAND ( a + b ) = |  | 9505.54 | MW
MAXIMUM LOAD SERVED BY DIFFERENT SUB-STATIONS
| Sub-station | Load (MW) | Time | Sub-station | Load (MW) | Time | Sub-station | Load (MW) | Time | Sub-station | Load (MW) | Time | Sub-station | Load (MW) | Time
1 | AKS | 3 | 00:00 | Chhatak | 18 | 18:00 | Kamrangirchar | 64 | 13:00 | Natore | 90 | 18:00 | Shitalakhya | 93 | 17:00
2 | AKSML | 79 | 10:00 | Chowmuhani | 131 | 20:00 | Kaptai | 3.3 | 18:00 | Nawabganj | 27.7 | 20:00 | Sholosohor | 23 | 12:00
3 | Aftabnagar | 24 | 18:00 | Chuadanga | 68 | 18:00 | Kazla | 81 | 18:30 | Netrakona | 86 | 18:00 | Shyampur | 120 | 00:00
4 | Agargaon | 54 | 13:00 | Coxsbazar | 91 | 18:00 | Keranigonj | 44 | 18:00 | New | 67 | 12:00 | Siddhirganj | 92 | 12:00
5 | Agrabad | 52 | 18:00 | Cumilla(N) | 88 | 05:00 | Khagrachori | 20 | 18:00 | Niamatpur | 46 | 18:00 | Sirajganj | 78 | 18:00
6 | Amnura | 35 | 19:00 | Cumilla(S) | 114 | 18:00 | Khulna | 75 | 18:00 | Noapara | 33 | 18:00 | Sonargaon | 71 | 11:00
7 | Ashuganj | 44 | 00:00 | Daudkandi | 96 | 21:00 | Khulshi | 153 | 18:00 | PHP | 4 | 14:00 | Sreemongol | 38 | 18:30
8 | BSRM | N/A | N/A | Dhaka | 30 | 13:00 | Kishoreganj | 94 | 18:00 | Pabna | 70 | 19:00 | Srinagar | 27.87 | 19:30
9 | Bagerhat | 163 | 08:00 | Dhamrai | 96 | 15:00 | Kodda | 233 | 15:00 | Palashbari | 94 | 18:00 | Sunamganj | 33 | 18:00
10 | Bakulia | 76 | 18:00 | Dhanmondi | 94 | 13:00 | Kulaura | 28 | 18:00 | Panchagarh | 56 | 18:00 | Sylhet | 94 | 18:00
11 | Banani | 86 | 18:00 | Dohazari | 56 | 18:00 | Kurigram | 50 | 18:00 | Patuakhali | 78 | 21:00 | TK | 19.2 | 18:00
12 | Bangabhaban | 28 | 12:00 | Faridpur | 97 | 19:30 | Kushtia | 98 | 18:00 | Payra | 1.14 | 01:00 | Tangail | 136 | 18:00
13 | Barapukuria | 11 | 10:00 | Fatullah | 49 | 12:00 | Lalbag | 66 | 18:00 | Postogola | 44 | 13:00 | Thakurgaon | 64 | 18:00
14 | Barguna | 42 | 18:00 | Fenchuganj | 30 | 18:00 | Lalmonirhat | 22 | 18:30 | Purbachal | 11 | 12:00 | Tongi | 89 | 18:30
15 | Barishal | 12 | 18:00 | Feni | 80 | 18:00 | Madanganj | 38 | 10:00 | Purbasadipur | 94 | 18:00 | Ullon | 28 | 13:00
16 | Barishal-230 | 67 | 21:00 | GPH | 87 | 01:00 | Madaripur | 64 | 20:00 | Rahanpur_I | 8.9 | 02:00 | Uttara | 55 | 13:00
17 | Baroaulia | 52 | 18:00 | Ghorashal | 46 | 09:00 | Madartek | 51 | 18:00 | Rahim | 30 | 14:00 | UttaraNew | 18 | 00:00
18 | Baroirhat | 58 | 17:00 | Goalpara | 20 | 13:00 | Madunaghat | 40 | 18:00 | Rajbari | 46 | 18:00 | Zigatola | 34 | 19:30
19 | Bashundhara | 34 | 18:00 | Gollamari | 28 | 13:00 | Magura | 40 | 18:00 | Rajendrapur | 90 | 18:30
20 | BashundharaCement | 111 | 18:00 | Gopalganj | 73.2 | 18:00 | Mahasthangarh | 44 | 18:00 | Rajshahi | 94 | 18:00
21 | Beanibazar | 1 | 09:00 | Gulshan | 76 | 12:00 | Manikganj | 63 | 20:00 | Rajshahi-230 | 26 | 18:00
22 | Benapole | 38 | 18:00 | Halishahar | 90.5 | 11:00 | Maniknagar | 50 | 13:00 | Ramganj | 64 | 21:00
23 | Bhaluka | 38 | 18:00 | HaripurSBU | 136 | 11:00 | Matarbari | 29 | 18:00 | Rampur | 20 | 18:00
24 | Bhandaria | 110 | 17:00 | Hasnabad | 59 | 13:00 | Matuail | 56 | 12:00 | Rangamati | 10 | 18:00
25 | Bhangura | 32 | 21:00 | Hathazari | 44 | 18:00 | Millgate | 58 | 12:00 | Rangpur | 109 | 18:00
26 | Bheramara(GK) | 20 | 18:30 | Ishurdi | 52 | 18:00 | Mirpur | 87 | 13:00 | Ruppur | 4.2 | 15:00
27 | Bhulta | 36 | 18:00 | Jaldhaka | 49 | 18:00 | Mirsorai | 2 | 00:00 | SSM | 2 | 16:00
28 | Bog-Sherpur | 195 | 23:00 | Jamalpur | 101 | 18:00 | Mithapukur | 26 | 18:00 | Saidpur | 85 | 18:00
29 | Bogura | 48 | 18:00 | Jashore | 90 | 18:00 | Modern | 0 | 00:00 | Satkhira | 76 | 18:00
30 | Borhanuddin | 111 | 18:30 | Jhenaidah | 88 | 18:00 | Mogbazar | 89 | 14:00 | Satmasjid | 66 | 13:00
31 | Brahmanbaria | 2 | 00:00 | Joydebpur | 106 | 12:00 | Mongla | 18 | 18:00 | Savar | 130 | 12:00
32 | Cantonment | 100 | 18:30 | Joypurhat | 40 | 18:30 | Motijheel | 34 | 15:00 | Shahjadpur | 64 | 18:00
33 | Chandpur | 92 | 18:00 | Juldah | 26 | 10:00 | Munshiganj | 59 | 13:00 | Shahjibazar | 91 | 18:00
34 | Chandraghona | 40 | 18:30 | KSRM | 32 | 14:00 | Mymensingh | 158 | 18:00 | Shahmirpur | 36.2 | 14:00
35 | Chapai | 22 | 18:00 | Kabirpur | 208 | 12:00 | Naogaon | 84 | 18:00 | Shariatpur | 44 | 19:30
36 | Charsaidpur | 46 | 07:00 | Kachua | 44 | 19:00 | Narail | 36 | 18:00 | Sherpur | 92 | 18:00
37 | Chauddagram | 36.41 | 19:00 | Kallyanpur | 62 | 18:00 | Narinda | 48 | 12:00 | Shikalbaha | 24 | 13:00
38 | Chhatak | 26 | 13:00 | Kalurghat | 10 | 12:00 | Narshingdi | 136 | 21:00 | Shikalbaha-230 | N/A | N/A
| Sub Divisional Engineer |  |  |  | Executive Engineer |  |  |  | Superintendent Engineer
| Network Operation Division |  |  |  | Network Operation Division |  |  |  | Load Despatch Circle
| (1) Honbl. State Minister |  |  |  | (8) Executive Director (O & M) PGCB. |  |  |  | (18) C.E. Transmission (1 & 2) PGCB.
| Ministry of Power,Energy & Mineral |  |  |  | (9) Member,Generation,PDB. |  |  |  | (19) S.E. System Protection,PGCB.
| Resources, GOB. |  |  |  | (10) Member,Distribution,PDB. |  |  |  | (20) Director,Public Relation,PDB.
| (2) Secy (Power Divn.)Ministry of |  |  |  | (11) Member,Transmission & |  |  |  | (21) Director Program, PDB.
| Power,Energy & Mineral Resources. |  |  |  | System Operation,PDB. |  |  |  | (22) S.E. Consumer Affairs,PDB.
| (3) Director General,Power cell |  |  |  | (12) Member,P&D,PDB. |  |  |  | (23) Director,Project Planning,PDB.
| (4) Chairman,BERC |  |  |  | (13) C.E (P & D), PGCB. |  |  |  | (24) Director,System Planning,PDB.
| (5) Chairman, BPDB. |  |  |  | (14) G.M. Commercial Operation |  |  |  | (25) Executive Eng.IMD.
| (6) Managing Director, PGCB. |  |  |  | (15) C.E. Generation,PDB. |  |  |  | (26) Executive Eng. EMD.
| (7) Member(Power & Industry) |  |  |  | (16) C.E, (P & D),PDB. |  |  |  | (27) NLDC
| Planning Commission. |  |  |  | (17) C.E. System Operation,PGCB

## Voltage
e
MAXIMUM & MINIMUM VOLTAGES OF DIFFERENT GRID SUB-STATIONS:
| Date: | 2022-12-12 | [7 empty] | QF-LDC-10
| Sub-Station | Max Voltage | Hour | Min | Hour | Sub-Station | Maxm | Hour | Min | Hour
|  |  |  | Voltage |  |  | Voltage |  | Voltage
| 400 KV | KV | Hour | KV | Hour | 400 KV | KV | Hour | KV | Hour
14 | Bhulta | 387 | 18:00 | 376 | 12:00 | Kaliakoir | 400 | 19:30 | 388 | 16:00
| Bibiana | 402 | 03:00 | 393 | 10:00 | Payra | 425 | 05:00 | 413 | 12:00
| BIPTC | 409 | 03:00 | 393 | 10:00 | Rahanpur_I | 410 | 18:00 | 388 | 07:00
| Gopalganj_I | 423 | 04:00 | 413 | 12:00
| 230 KV | KV |  | KV |  | 230 KV | KV |  | KV
| Agargaon | 231 | 20:00 | 220 | 12:00 | Hasnabad | 231 | 20:00 | 223 | 12:00
| AKSML | 237 | 18:00 | 218 | 04:00 | Hathazari | 239 | 18:00 | 227 | 00:00
| Aminbazar | 232 | 19:00 | 225 | 11:00 | Ishurdi | 237 | 18:00 | 225 | 12:00
| Ashuganj | 240 | 18:30 | 232 | 11:00 | Jhenaidah | 236 | 02:00 | 225 | 12:00
| Baghabari | 235 | 19:00 | 226 | 12:00 | Kaliakoir | 231 | 19:30 | 223 | 11:00
| Barapukuria | 231 | 20:00 | 218 | 08:00 | Keranigonj | 230 | 06:00 | 221 | 12:00
| Barishal | 247 | 06:00 | 243 | 12:00 | Khulna(S) | 241 | 18:00 | 231 | 12:00
| Bheramara | 234 | 19:30 | 221 | 12:00 | Maniknagar | 230 | 08:00 | 223 | 12:00
| Bhulta | 232 | 06:00 | 225 | 12:00 | Meghnaghat | 236 | 21:00 | 225 | 18:00
| Bibiana | 237 | 01:00 | 231 | 12:00 | Mirsorai | 235 | 20:00 | 220 | 04:00
| BIPTC | 238 | 19:30 | 224 | 12:00 | Rajshahi | 239 | 18:00 | 227 | 12:00
| Bogura | 235 | 19:30 | 222 | 12:00 | Rampur | N/A | N/A | N/A | N/A
| Borhanuddin | 250 | 10:00 | 248 | 13:00 | Rampura | 231 | 00:00 | 224 | 12:00
| BSRM | 237 | 18:00 | 221 | 04:00 | Shikalbaha | 239 | 18:30 | 220 | 05:00
| Cumilla(N) | 234 | 18:00 | 228 | 10:00 | Shyampur | 231 | 20:00 | 222 | 12:00
| Fenchuganj | 241 | 18:00 | 235 | 11:00 | Siddhirganj | 231 | 03:00 | 225 | 12:00
| Ghorashal | N/A | N/A | N/A | N/A | Sirajgonj | 234 | 20:00 | 226 | 12:00
| GPH | 238 | 18:30 | 221 | 04:00 | Tongi | 233 | 21:00 | 222 | 11:00
| Haripur | 229 | 03:00 | 224 | 10:00 |  | 234 | 04:00 | 222 | 10:00
| 132 kV | KV |  | KV |  | 132 kV | KV |  | KV
| Aftabnagar | 135 | 23:00 | 129 | 12:00 | Lalbag | 136 | 06:00 | 130 | 12:00
| Agargaon | 134 | 06:00 | 127 | 12:00 | Lalmonirhat | 135 | 20:00 | 120 | 08:00
| Agrabad | 139 | 20:00 | 130 | 16:00 | Madanganj | 138 | 18:00 | 132 | 00:00
| AKS | 139 | 18:30 | 130 | 14:00 | Madaripur | 138 | 06:00 | 134 | 00:00
| Aminbazar | 133 | 17:00 | 127 | 11:00 | Madartek | 135 | 06:00 | 129 | 12:00
| Amnura | 134 | 18:00 | 127 | 08:00 | Madunaghat | 140 | 18:00 | 130 | 04:00
| Ashuganj | 136 | 00:00 | 135 | 11:00 | Magura | 136 | 04:00 | 128 | 12:00
| Bagerhat | 135 | 19:00 | 127 | 12:00 | Mahasthangarh | 138 | 19:30 | 128 | 12:00
| Bakulia | 138 | 18:00 | 131 | 14:00 | Manikganj | 132 | 20:00 | 126 | 16:00
| Banani | 135 | 00:00 | 129 | 11:00 | Maniknagar | 134 | 04:00 | 127 | 12:00
| Bangabhaban | 133 | 01:00 | 128 | 11:00 | Matarbari | 131 | 07:00 | 121 | 16:00
| Barapukuria | 136 | 19:00 | 127 | 08:00 | Matuail | 135 | 18:00 | 132 | 16:00
| Barguna | 136 | 03:00 | 132 | 12:00 | Millgate | 136 | 19:30 | 128 | 12:00
| Barishal | 140 | 00:00 | 131 | 13:00 | Mirpur | 138 | 01:00 | 125 | 12:00
| Barishal-230 | 141 | 06:00 | 137 | 12:00 | Mithapukur | 137 | 20:00 | 125 | 07:00
| Baroaulia | 142 | 20:00 | 134 | 14:00 | Modern | 139 | 18:00 | 130 | 16:00
| Baroirhat | 140 | 18:00 | 133 | 11:00 | Mogbazar | 136 | 01:00 | 130 | 11:00
| Bashundhara | 137 | 20:00 | 128 | 12:00 | Mongla | 135 | 18:00 | 127 | 12:00
| BashundharaCement | 138 | 18:00 | 132 | 00:00 | Motijheel | 133 | 01:00 | 128 | 11:00
| Beanibazar | 134 | 00:00 | 132 | 16:00 | Munshiganj | 138 | 18:00 | 132 | 01:00
| Benapole | 134 | 03:00 | 126 | 12:00 | Mymensingh | 137 | 10:00 | 119 | 18:00
| Bhaluka | 135 | 22:00 | 118 | 18:00 | Naogaon | 135 | 18:00 | 124 | 08:00
| Bhandaria | 141 | 06:00 | 137 | 18:00 | Narail | 136 | 04:00 | 127 | 12:00
| Bhangura | 148 | 06:00 | 135 | 09:00 | Narinda | 0 | 00:00 | N/A | N/A
| Bheramara | 134 | 00:00 | 127 | 12:00 | Narshingdi | 134 | 08:00 | 128 | 11:00
| Bheramara(GK) | 137 | 21:00 | 128 | 12:00 | Natore | 134 | 06:00 | 127 | 12:00
| Bhulta | 132 | 18:00 | 126 | 11:00 | Nawabganj | 135 | 00:00 | 129 | 12:00
| Bog-Sherpur | 138 | 19:00 | 129 | 12:00 | Netrakona | 136 | 10:00 | 120 | 18:00
| Bogura | 139 | 20:00 | 128 | 12:00 | New | 138 | 20:00 | 129 | 12:00
| Bogura-230 | 139 | 19:30 | 129 | 12:00 | Niamatpur | 134 | 03:00 | 124 | 08:00
| Brahmanbaria | 133 | 00:00 | 129 | 12:00 | Noapara | 135 | 04:00 | 126 | 12:00
| Cantonment | 133 | 06:00 | 128 | 11:00 | Pabna | 137 | 02:00 | 130 | 12:00
| Chandpur | 143 | 18:00 | 136 | 11:00 | Palashbari | 136 | 20:00 | 125 | 08:00
| Chandraghona | 140 | 18:00 | 131 | 04:00 | Panchagarh | 136 | 20:00 | 121 | 12:00
| Chapai | 134 | 18:00 | 128 | 07:00 | Patuakhali | 137 | 03:00 | 134 | 12:00
| Charsaidpur | 137 | 09:00 | 132 | 01:00 | Payra | 140 | 04:00 | 137 | 12:00
| Chauddagram | 140 | 18:00 | 133 | 03:00 | PHP | 145 | 13:00 | 131 | 05:00
| Chhatak | 134 | 04:00 | 132 | 11:00 | Postogola | 137 | 19:00 | 132 | 12:00
| Chowmuhani | 142 | 18:00 | 131 | 02:00 | Purbachal | 160 | 16:00 | 129 | 12:00
| Chuadanga | 135 | 01:00 | 125 | 12:00 | Purbasadipur | 135 | 19:00 | 119 | 07:00
| Coxsbazar | 130 | 07:00 | 117 | 16:00 | Rahim | 136 | 18:00 | 133 | 12:00
| Cumilla(N) | 140 | 18:00 | 135 | 16:00 | Rajbari | 135 | 03:00 | 128 | 12:00
| Cumilla(S) | 139 | 07:00 | 129 | 10:00 | Rajendrapur | 134 | 18:30 | 125 | 16:00
| Daudkandi | 137 | 18:00 | 134 | 00:00 | Rajshahi | 132 | 18:00 | 124 | 12:00
| Dhaka | 135 | 06:00 | 129 | 12:00 | Rajshahi-230 | 131 | 01:00 | 124 | 10:00
| Dhamrai | 134 | 20:00 | 127 | 12:00 | Ramganj | 140 | 18:00 | 136 | 00:00
| Dhanmondi | 136 | 02:00 | 132 | 11:00 | Rampur | 138 | 18:30 | 129 | 04:00
| Dohazari | 136 | 18:00 | 129 | 16:00 | Rampura | 134 | 00:00 | 129 | 11:00
| Faridpur | 135 | 06:00 | 130 | 00:00 | Rangamati | 138 | 18:00 | 131 | 16:00
| Fatullah | 134 | 06:00 | 130 | 12:00 | Rangpur | 136 | 20:00 | 124 | 08:00
| Fenchuganj | 138 | 20:00 | 134 | 16:00 | Ruppur | 137 | 18:00 | 130 | 12:00
| Feni | 141 | 18:00 | 135 | 11:00 | Saidpur | 134 | 19:00 | 123 | 08:00
| Ghorashal | 138 | 00:00 | 137 | 10:00 | Satkhira | 133 | 04:00 | 126 | 12:00
| Goalpara | 137 | 21:00 | 129 | 12:00 | Satmasjid | 134 | 06:00 | 128 | 11:00
| Gollamari | 135 | 18:00 | 127 | 12:00 | Savar | 133 | 20:00 | 125 | 12:00
| Gopalganj | 136 | 04:00 | 131 | 12:00 | Shahjadpur | 143 | 04:00 | 135 | 12:00
| Gopalganj_I | 137 | 03:00 | 133 | 12:00 | Shahjibazar | 136 | 20:00 | 133 | 01:00
| Gulshan | 134 | 00:00 | 128 | 12:00 | Shahmirpur | 138 | 19:30 | 128 | 03:00
| Halishahar | 138 | 07:00 | 130 | 16:00 | Shariatpur | 138 | 05:00 | 132 | 12:00
| Haripur | 136 | 18:00 | 133 | 10:00 | Sherpur | 138 | 22:00 | 121 | 18:00
| HaripurSBU | 137 | 18:00 | 133 | 00:00 | Shikalbaha | 139 | 18:00 | 130 | 16:00
| Hasnabad | 138 | 21:00 | 131 | 11:00 | Shikalbaha-230 | 139 | 18:30 | 129 | 04:00
| Hathazari | 141 | 18:00 | 134 | 00:00 | Shitalakhya | 137 | 20:00 | 131 | 12:00
| Ishurdi | 137 | 18:00 | 130 | 12:00 | Sholosohor | 138 | 18:00 | 129 | 04:00
| Jaldhaka | 134 | 19:00 | 120 | 08:00 | Shyampur | 134 | 19:30 | 130 | 11:00
| Jamalpur | 139 | 10:00 | 123 | 18:00 | Shyampur-230 | 134 | 18:00 | 129 | 12:00
| Jashore | 135 | 17:00 | 125 | 12:00 | Siddhirganj | 135 | 04:00 | 132 | 12:00
| Jhenaidah | 137 | 00:00 | 130 | 12:00 | Sirajganj | 139 | 20:00 | 130 | 12:00
| Jhenaidah-230 | 137 | 03:00 | 129 | 12:00 | Sonargaon | 137 | 18:00 | 132 | 12:00
| Joydebpur | 142 | 14:00 | 136 | 02:00 | Sreemongol | 138 | 00:00 | 135 | 12:00
| Joypurhat | 135 | 20:00 | 123 | 12:00 | Srinagar | 137 | 04:00 | 130 | 12:00
| Juldah | 138 | 07:00 | 130 | 04:00 | SSM | 141 | 18:00 | 135 | 14:00
| Kabirpur | 135 | 19:30 | 125 | 12:00 | Sunamganj | 133 | 01:00 | 131 | 12:00
| Kachua | 142 | 18:00 | 133 | 03:00 | Sylhet | 134 | 00:00 | 133 | 09:00
| Kaliakoir | 135 | 21:00 | 129 | 07:00 | Tangail | 135 | 00:00 | 127 | 17:00
| Kallyanpur | 133 | 19:30 | 125 | 12:00 | Thakurgaon | 138 | 20:00 | 120 | 09:00
| Kalurghat | 139 | 07:00 | 130 | 04:00 | TK | 139 | 20:00 | 131 | 11:00
| Kamrangirchar | 136 | 04:00 | 129 | 12:00 | Tongi | 138 | 19:30 | 130 | 11:00
| Kaptai | 140 | 19:30 | 132 | 13:00 | Ullon | 135 | 05:00 | 128 | 12:00
| Kazla | 133 | 01:00 | 128 | 12:00 | Uttara | 134 | 00:00 | 125 | 16:00
| Keranigonj | 135 | 03:00 | 129 | 12:00 | UttaraNew | 138 | 10:00 | 126 | 12:00
| Khagrachori | 138 | 08:00 | 131 | 04:00 | Zigatola | 134 | 07:00 | 129 | 12:00
| Khulna | 135 | 18:00 | 127 | 12:00
| Khulna(S) | 135 | 04:00 | 128 | 12:00
| Khulshi | 138 | 19:00 | 129 | 16:00
| Kishoreganj | 133 | 04:00 | 127 | 12:00
| Kodda | 140 | 14:00 | 125 | 07:00
| KSRM | 140 | 18:00 | 128 | 04:00
| Kulaura | 136 | 00:00 | 133 | 16:00
| Kurigram | 133 | 20:00 | 120 | 07:00
| Kushtia | 136 | 05:00 | 129 | 12:00
| Sub Assistant Engineer | [5 empty] | Sub Divisional Engineer
| Network Operation Division | [5 empty] | Network Operation Division |  |  | Page 7 of 7

## L-Curve
Date | 2022-12-12
.
TIME | E-W INT.(Export) | EAST GRID | WEST GRID | TOTAL |  |  | DAILY LOAD CURVE
0:00 | 1035 | 4737 | 2992 | 7729 |  |  |  | QF-LDC-11
0:30 | 862.5 | 4535.5 | 2898 | 7433.5 | Date: | 2022-12-12
1:00 | 690 | 4334 | 2804 | 7138
1:30 | 660 | 4212 | 2769 | 6981
2:00 | 630 | 4090 | 2734 | 6824
2:30 | 675 | 4040.5 | 2686 | 6726.5 | [5 empty] | Gen. at Eve. Peak | 9747 | 9747 MW (18:00 )
3:00 | 720 | 3991 | 2638 | 6629 | [6 empty] | 18:00
3:30 | 730 | 3923 | 2597.5 | 6520.5 | [5 empty] | Gen. at Day Peak | 8459 | 8459 MW (12:00 )
4:00 | 740 | 3855 | 2557 | 6412 | [6 empty] | 12:00
4:30 | 730 | 3814.5 | 2534.5 | 6349 | [5 empty] | Highest Generation | 9747
5:00 | 720 | 3774 | 2512 | 6286 | [6 empty] | 18:00
5:30 | 698 | 3880.5 | 2528.5 | 6409
6:00 | 676 | 3987 | 2545 | 6532
6:30 | 553 | 4193.5 | 2609.5 | 6803
7:00 | 430 | 4400 | 2674 | 7074
7:30 | 433 | 4582.5 | 2864 | 7446.5
8:00 | 436 | 4765 | 3054 | 7819
8:30 | 583 | 4910 | 3040.5 | 7950.5
9:00 | 730 | 5055 | 3027 | 8082
9:30 | 1015 | 5003 | 2984.5 | 7987.5
10:00 | 1300 | 4951 | 2942 | 7893
10:30 | 1265 | 5025 | 2937.5 | 7962.5
11:00 | 1230 | 5099 | 2933 | 8032
11:30 | 1230 | 5206.5 | 3039 | 8245.5
12:00 | 1230 | 5314 | 3145 | 8459
12:30 | 1155 | 5454.5 | 3111.5 | 8566
13:00 | 1080 | 5595 | 3078 | 8673
13:30 | 1195 | 5464.5 | 3003 | 8467.5
14:00 | 1310 | 5334 | 2928 | 8262
14:30 | 1200 | 5305 | 2880.5 | 8185.5
15:00 | 1090 | 5276 | 2833 | 8109
15:30 | 1010 | 5286 | 2828 | 8114
16:00 | 930 | 5296 | 2823 | 8119
16:30 | 985 | 5312.5 | 2911.5 | 8224
17:00 | 1040 | 5329 | 3000 | 8329
17:30 | 1040 | 5692.5 | 3345.5 | 9038
18:00 | 1040 | 6056 | 3691 | 9747
18:30 | 1040 | 5993.5 | 3672 | 9665.5
19:00 | 1040 | 5931 | 3653 | 9584
19:30 | 900 | 5809 | 3617 | 9426
20:00 | 850 | 5770 | 3509 | 9279 |  |  |  | Executive Engineer
20:30 | 902 | 5622 | 3499.5 | 9121.5 |  |  |  | Network Operation Division
21:00 | 954 | 5474 | 3490 | 8964
21:30 | 852 | 5376 | 3366.5 | 8742.5
22:00 | 750 | 5278 | 3243 | 8521 |  |  |  |  | Page 6 of 7
22:30 | 882.5 | 5179.5 | 3184.5 | 8364
23:00 | 1015 | 5081 | 3126 | 8207
23:30 | 1025 | 4909 | 3059 | 7968
24:00 | 1035 | 4737 | 2992 | 7729
9747 MW (18:00 )
8459 MW (12:00 )

## En-Curve
DAILY ENERGY CURVE
Date | 2022-12-12 |  | Energy |  | 193965412
[13 empty] | 2022-12-12 | [5 empty] | QF-LDC-12
TIME | GAS | HVDC | P.GEN(GAS). | P.GEN(HSD) | P.GEN(HFO). | COAL | HYDRO | G.GEN(HSD) | G.GEN(HFO) | TRIPURA | SOLAR | SHORTAGE
0:00 | 3301 | 816 | 1274 | 0 | 1126 | 1061 | 46 | 0 | 17 | 88 | 0 | 0
0:30 | 3302 | 768 | 1241 | 0 | 901 | 1070.5 | 46 | 0 | 17 | 88 | 0 | 0 | Date: | 2022-12-12
1:00 | 3303 | 720 | 1208 | 0 | 676 | 1080 | 46 | 0 | 17 | 88 | 0 | 0
1:30 | 3304 | 677 | 1219 | 0 | 559 | 1076 | 46 | 0 | 17 | 83 | 0 | 0 | [8 empty] | Total Energy | 193.9654 | Total Energy Gen 193.965 MKWHr Energy Not Served 0.000 MKWHr Energy Requirement 193.965 MKWHr
2:00 | 3305 | 634 | 1230 | 0 | 442 | 1072 | 46 | 0 | 17 | 78 | 0 | 0 | [8 empty] | Energy not Served | 0
2:30 | 3279 | 635 | 1225 | 0 | 394 | 1053.5 | 46 | 0 | 17 | 77 | 0 | 0 | [8 empty] | Energy Requirement | 193.9654
3:00 | 3253 | 636 | 1220 | 0 | 346 | 1035 | 46 | 0 | 17 | 76 | 0 | 0
3:30 | 3224 | 636 | 1196 | 0 | 302 | 1024.5 | 46 | 0 | 17 | 75 | 0 | 0 | [6 empty] | Shortage
4:00 | 3195 | 636 | 1172 | 0 | 258 | 1014 | 46 | 0 | 17 | 74 | 0 | 0
4:30 | 3188.5 | 635.5 | 1107 | 0 | 267 | 1014 | 46 | 0 | 17 | 74 | 0 | 0
5:00 | 3182 | 635 | 1042 | 0 | 276 | 1014 | 46 | 0 | 17 | 74 | 0 | 0
5:30 | 3201.5 | 627 | 1071 | 0 | 359 | 1013.5 | 46 | 0 | 17 | 74 | 0 | 0
6:00 | 3221 | 619 | 1100 | 0 | 442 | 1013 | 46 | 0 | 17 | 74 | 0 | 0
6:30 | 3266.5 | 673 | 1123.5 | 0 | 602.5 | 997.5 | 46 | 0 | 17 | 74 | 3 | 0 |  |  |  |  | Coal
7:00 | 3312 | 727 | 1147 | 0 | 763 | 982 | 46 | 0 | 17 | 74 | 6 | 0
7:30 | 3299 | 816 | 1157.5 | 0 | 1000 | 989 | 46 | 0 | 29 | 74 | 36 | 0 |  |  |  | Oil |  |  |  | ,
8:00 | 3286 | 905 | 1168 | 0 | 1237 | 996 | 46 | 0 | 41 | 74 | 66 | 0
8:30 | 3294.5 | 904.5 | 1151.5 | 0 | 1321.5 | 993.5 | 46 | 0 | 53 | 80 | 106 | 0
9:00 | 3303 | 904 | 1135 | 0 | 1406 | 991 | 46 | 0 | 65 | 86 | 146 | 0
9:30 | 3238.5 | 904 | 1135 | 0 | 1358.5 | 972.5 | 46 | 0 | 68.5 | 87 | 177.5 | 0
10:00 | 3174 | 904 | 1135 | 0 | 1311 | 954 | 46 | 0 | 72 | 88 | 209 | 0
10:30 | 3185 | 904 | 1162 | 0 | 1315.5 | 947.5 | 46 | 0 | 79.5 | 91 | 232 | 0
11:00 | 3196 | 904 | 1189 | 0 | 1320 | 941 | 46 | 0 | 87 | 94 | 255 | 0
11:30 | 3256 | 905.5 | 1275 | 0 | 1356.5 | 954.5 | 46 | 0 | 94.5 | 96 | 261.5 | 0
12:00 | 3316 | 907 | 1361 | 0 | 1393 | 968 | 46 | 0 | 102 | 98 | 268 | 0
12:30 | 3318.5 | 908 | 1305.5 | 110.5 | 1444.5 | 972.5 | 46 | 0 | 111.5 | 98 | 251 | 0
13:00 | 3321 | 909 | 1250 | 221 | 1496 | 977 | 46 | 0 | 121 | 98 | 234 | 0
13:30 | 3321 | 909 | 1250 | 221 | 1496 | 977 | 46 | 0 | 121 | 98 | 234 | 0
14:00 | 3321 | 909 | 1250 | 221 | 1496 | 977 | 46 | 0 | 121 | 98 | 234 | 0
14:30 | 3310.5 | 910 | 1196.5 | 110.5 | 1458 | 962 | 46 | 0 | 119 | 99 | 179.5 | 0
15:00 | 3300 | 911 | 1143 | 0 | 1420 | 947 | 46 | 0 | 117 | 100 | 125 | 0
15:30 | 3322.5 | 911 | 1204.5 | 0 | 1379.5 | 943.5 | 46 | 9 | 110 | 100 | 88 | 0
16:00 | 3345 | 911 | 1266 | 0 | 1339 | 940 | 46 | 18 | 103 | 100 | 51 | 0
16:30 | 3298 | 910.5 | 1300.5 | 0 | 1424 | 940 | 46 | 59 | 114 | 105 | 27 | 0
17:00 | 3251 | 910 | 1335 | 0 | 1509 | 940 | 46 | 100 | 125 | 110 | 3 | 0
17:30 | 3290.5 | 910.5 | 1363.5 | 0 | 2005 | 959.5 | 46 | 130 | 219.5 | 112 | 1.5 | 0
18:00 | 3330 | 911 | 1392 | 0 | 2501 | 979 | 46 | 160 | 314 | 114 | 0 | 0
18:30 | 3342 | 911 | 1389 | 0 | 2514 | 1009.5 | 46 | 160 | 182 | 112 | 0 | 0
19:00 | 3354 | 911 | 1386 | 0 | 2527 | 1040 | 46 | 160 | 50 | 110 | 0 | 0
19:30 | 3357 | 911 | 1357 | 0 | 2428 | 1080 | 46 | 120 | 17 | 110 | 0 | 0
20:00 | 3317 | 909 | 1337 | 0 | 2435 | 1060 | 46 | 50 | 17 | 108 | 0 | 0
20:30 | 3323 | 909.5 | 1344.5 | 0 | 2263.5 | 1065 | 46 | 45 | 17 | 108 | 0 | 0
21:00 | 3329 | 910 | 1352 | 0 | 2092 | 1070 | 46 | 40 | 17 | 108 | 0 | 0
21:30 | 3334.5 | 910 | 1334.5 | 0 | 1910.5 | 1065 | 46 | 20 | 17 | 105 | 0 | 0
22:00 | 3340 | 910 | 1317 | 0 | 1729 | 1060 | 46 | 0 | 17 | 102 | 0 | 0
22:30 | 3331 | 910 | 1314.5 | 0 | 1584.5 | 1060 | 46 | 0 | 17 | 101 | 0 | 0
23:00 | 3322 | 910 | 1312 | 0 | 1440 | 1060 | 46 | 0 | 17 | 100 | 0 | 0
23:30 | 3311.5 | 863 | 1293 | 0 | 1283 | 1060.5 | 46 | 0 | 17 | 94 | 0 | 0 | Max Temp. in Dhaka |  | 24.7° C | 27.6° C
24:00 | 3301 | 816 | 1274 | 0 | 1126 | 1061 | 46 | 0 | 17 | 88 | 0 | 0
Executive Engineer
Network Operation Division
Page 5 of 7
GAS
Oil
HVDC
COAL
HYDRO
SOLAR
Total Energy Gen 193.965 MKWHr Energy Not Served 0.000 MKWHr Energy Requirement 193.965 MKWHr
Note on W13: Author:

## Generation
g | 2022-12-12
Si No | Unit | 1:00 | 2:00 | 3:00 | 4:00 | 5:00 | 6:00 | 7:00 | 8:00 | 9:00 | 10:00 | 11:00 | 12:00 | 13:00 | 14:00 | 15:00 | 16:00 | 17:00 | 18:00 | 18:30 | 19:00 | 19:30 | 20:00 | 21:00 | 22:00 | 23:00 | 24:00 | KWH
1 | Karnaphuli Hydro PP Unit-1, 2 & 3 | 46 | 46 | 46 | 46 | 46 | 46 | 46 | 46 | 46 | 46 | 46 | 46 | 46 | 46 | 46 | 46 | 46 | 46 |  | 46 | 46 | 46 | 46 | 46 | 46 | 46 | 1102980
2 | Karnaphuli Hydro PP Unit-4 & 5
3 | Chattogram TPP-1
4 | Chattogram TPP-2
5 | Raozan 25 MW PP | 0 | [6 empty] | 12 | 25 | 8 | 8 | 15 | 25 | 25 | 25 | 25 | 25 | 25 |  | 8 | 8 | 8 | 0 |  |  | 0 | 270289
| Teknaf 20MW PP (Solartech) | [7 empty] | 8 | 14 | 18 | 19 | 19 | 19 | 16 | 11 | 5 | 0 | [9 empty] | 129465
6 | Sikalbaha 225MW CCPP (Gas) | 154 | 147 | 148 | 151 | 151 | 151 | 151 | 151 | 152 | 152 | 152 | 151 | 151 | 147 | 145 | 144 | 144 | 145 |  | 143 | 149 | 152 | 151 | 151 | 143 | 151 | 3555221
7 | Sikalbaha 225MW CCPP(Oil)
8
9 | Sikalbaha 150MW GTPP
10 | Sikalbaha 150MW GTPP(Oil)
| Dohazari -Kalaish 100 MW Peaking | 17 | 17 | 17 | 17 | 17 | 17 | 17 | 17 | 17 | 17 | 17 | 17 | 17 | 17 | 17 | 17 | 23 | 50 |  | 50 | 17 | 17 | 17 | 17 | 17 | 17 | 471523
12 | Hathazari 100 MW peaking PP | [7 empty] | 8 | 16 | 16 | 24 | 23 | 23 | 31 | 31 | 33 | 33 | 32 |  | 0 | [6 empty] | 281472
| Sikalbaha 105 MW PP (Baraka Sikalbaha) | 0 | [6 empty] | 13 | 17 | 17 | 17 | 20 | 34 | 25 | 34 | 37 | 51 | 51 |  | 51 | 51 | 51 | 51 | 51 | 25 | 17 | 597163
| Daudkandi 200 MW PP (B.Trac) | [12 empty] | 20 | 0 | [12 empty] | 11904
14 | Titas 50 MW Peaking PP | [9 empty] | 23 | 30 | 30 | 33 | 37 | 37 | 37 | 37 | 37 |  | 0 | [5 empty] | 0 | 306576
15 | 210 MW Siddhirgonj TPP
16 | Siddhirgonj 2*120 MW GTPP
17 | Siddhirganj 335 MW CCPP
18 | Kodda 300 MW PP Unit-2 (Summit) | 30 | 15 | 15 | 15 | 15 | 25 | 77 | 95 | 97 | 97 | 97 | 97 | 97 | 97 | 97 | 97 | 190 | 273 |  | 278 | 278 | 278 | 278 | 278 | 195 | 100 | 3005889
19 | Ashuganj 195MW PP (APSCL-United) | [11 empty] | 8 | 8 | 8 | 8 | 8 | 8 | 8 |  | 8 | 8 | 8 | 8 | 8 | 8 | 8 | 100363
20 | Ghorasal TPP (Unit-1&2)
21 | Ghorasal Repowered CCPP:Unit-3 (GT
22 | Ghorasal Repowered CCPP Unit-4
23 | Ghorasal TPP Unit-5 | 180 | 180 | 180 | 180 | 180 | 180 | 180 | 180 | 180 | 180 | 180 | 180 | 180 | 180 | 180 | 180 | 180 | 180 |  | 180 | 180 | 180 | 180 | 180 | 180 | 180 | 4350150
24
25 | Ghorasal 365 MW CCPP Unit-7
26
28 | Ashuganj TPP Unit- 3
29 | Ashuganj TPP Unit- 4
30 | Ashuganj TPP Unit- 5
32 | Ashuganj 50 MW PP | [7 empty] | 0 | 0 | 0 | 0 | 20 | 30 | 30 | 30 | 30 | 30 | 30 |  | 30 | 30 | 30 | 30 | 30 | 30 | 30 | 384336
33 | Ashuganj 225 MW CCPP | 182 | 182 | 182 | 182 | 182 | 182 | 201 | 182 | 182 | 182 | 182 | 183 | 183 | 184 | 182 | 203 | 185 | 182 |  | 181 | 182 | 183 | 182 | 182 | 181 | 181 | 4485000
34 | Ashuganj 450 MW CCPP(South) | 265 | 265 | 265 | 265 | 270 | 290 | 325 | 310 | 315 | 270 | 270 | 315 | 310 | 310 | 315 | 350 | 305 | 295 |  | 295 | 295 | 295 | 295 | 295 | 305 | 305 | 7201000
Ashuganj 450 MW CCPP(North)
| Ashuganj 420 MW CCPP(East) | 330 | 330 | 330 | 330 | 330 | 330 | 350 | 392 | 390 | 360 | 360 | 400 | 345 | 318 | 346 | 373 | 332 | 328 |  | 348 | 348 | 348 | 348 | 348 | 348 | 349 | 8376000
35 | Ashuganj 55 MW PP (Precision) | [11 empty] | 0 | 5 | 5 | 5 | 5 | 5 | 5 |  | 5 | 5 | 5 | 5 | 5 | 5 | 5 | 76800
36 | Chandpur 150 MW CCPP
37 | Tongi 80 MW GTPP
38 | Haripur GTPP
39 | Haripur 412 MW CCPP | 399 | 399 | 398 | 382 | 372 | 372 | 372 | 372 | 373 | 385 | 400 | 402 | 403 | 402 | 398 | 399 | 399 | 397 |  | 395 | 395 | 395 | 398 | 401 | 403 | 402 | 9551880
40 | Meghnaghat 450 MW CCPP(MPL) | 225 | 225 | 225 | 225 | 225 | 225 | 225 | 225 | 225 | 225 | 225 | 225 | 225 | 225 | 225 | 225 | 225 | 225 |  | 225 | 225 | 225 | 225 | 225 | 225 | 225 | 5436500
41 | Haripur 360MW CCPP(HPL) | 302 | 304 | 303 | 301 | 241 | 246 | 256 | 306 | 302 | 302 | 301 | 301 | 302 | 301 | 302 | 301 | 304 | 302 |  | 302 | 302 | 303 | 302 | 300 | 301 | 300 | 7092000
42 | RPCL 210MW CCPP | 114 | 114 | 114 | 114 | 112 | 113 | 112 | 72 | 71 | 71 | 69 | 33 | 33 | 33 | 33 | 33 | 34 | 46 |  | 63 | 63 | 63 | 107 | 107 | 107 | 108 | 1806720
43 | Sutiakhali 50 MW Solar PP | [6 empty] | 2 | 10 | 23 | 33 | 39 | 39 | 29 | 13 | 15 | 8 | 1 | 0 | [8 empty] | 211860
44 | Fenchugonj CCPP Phase-1 | 30 | 30 | 30 | 30 | 30 | 30 | 30 | 30 | 30 | 30 | 30 | 30 | 30 | 30 | 30 | 30 | 30 | 30 |  | 30 | 30 | 30 | 30 | 30 | 30 | 30 | 716000
45 | Fenchugonj CCPP Phase-2 | 42 | 42 | 42 | 42 | 42 | 42 | 42 | 42 | 42 | 42 | 42 | 42 | 42 | 42 | 42 | 42 | 42 | 42 |  | 42 | 42 | 42 | 42 | 42 | 42 | 42 | 948240
46 | Shajibazar 330 MW CCPP
47 | Shahjibazar GTPP Unit- 8 & 9 | 64 | 64 | 64 | 40 | 40 | 40 | 40 | 40 | 40 | 40 | 62 | 62 | 62 | 62 | 62 | 61 | 62 | 64 |  | 50 | 64 | 64 | 64 | 64 | 40 | 40 | 1281600
48 | Shahjibazar 86MW PP (Shahjibazar) | [9 empty] | 20 | 40 | 40 | 40 | 40 | 40 | 40 | 40 | 84 |  | 84 | 84 | 84 | 84 | 84 | 84 | 60 | 821760
Shahjibazar 100 MW GTPP
49 | Shahjibazar 50MW PP (EPL)
50 | Sylhet 225 MW CCPP | 219 | 219 | 219 | 219 | 218 | 218 | 218 | 218 | 218 | 218 | 218 | 218 | 218 | 218 | 218 | 219 | 219 | 218 |  | 218 | 218 | 218 | 219 | 218 | 218 | 217 | 5145350
51 | Sylhet 20 MW GTPP | 19 | 19 | 19 | 19 | 19 | 19 | 19 | 19 | 19 | 18 | 18 | 18 | 18 | 18 | 18 | 18 | 18 | 18 |  | 19 | 19 | 19 | 19 | 19 | 19 | 19 | 439000
52 | Sylhet 50MW PP (EPL) | 11 | 11 | 11 | 11 | 11 | 11 | 11 | 11 | 11 | 11 | 11 | 11 | 11 | 11 | 11 | 11 | 11 | 11 |  | 11 | 11 | 11 | 11 | 11 | 11 | 11 | 288160
53 | Sylhet 10MW PP (Desh) | 10 | 10 | 9 | 10 | 10 | 10 | 10 | 10 | 10 | 10 | 10 | 10 | 10 | 10 | 10 | 10 | 10 | 10 |  | 10 | 10 | 10 | 10 | 10 | 10 | 10 | 248220
54 | Hobiganj 11MW PP Cofidence-E | 8 | 8 | 8 | 8 | 8 | 8 | 8 | 8 | 8 | 8 | 8 | 8 | 8 | 8 | 8 | 8 | 8 | 8 |  | 8 | 8 | 8 | 8 | 8 | 8 | 8 | 192384
55 | Fenchugonj 51 MW PP (Barakatullah) | 22 | 22 | 22 | 22 | 11 | 11 | 11 | 22 | 22 | 5 | 5 | 5 | 5 | 5 | 5 | 5 | 5 | 5 |  | 50 | 50 | 50 | 50 | 33 | 33 | 22 | 450600
56 | Shahjahanulla 25 MW PP | 22 | 22 | 22 | 21 | 21 | 21 | 21 | 21 | 21 | 21 | 21 | 21 | 21 | 21 | 21 | 21 | 21 | 22 |  | 22 | 22 | 22 | 22 | 22 | 22 | 22 | 530208
57 | Bibiana-II 341 MW CCPP (Summit)
| Bibiyana South 400 MW | 240 | 240 | 235 | 240 | 210 | 260 | 260 | 260 | 240 | 190 | 220 | 260 | 260 | 260 | 260 | 260 | 260 | 255 |  | 260 | 260 | 260 | 220 | 220 | 220 | 220 | 5774900
58 | Nababganj 55 MW PP (Southern power ) | 17 | 17 | 17 | 17 | 17 | 17 | 17 | 17 | 17 | 17 | 17 | 17 | 17 | 17 | 17 | 17 | 17 | 17 |  | 17 | 17 | 17 | 17 | 17 | 17 | 17 | 436077
59 | Tangail Palli Power Gen 22 MW | 12 | 12 | 12 | 12 | 12 | 12 | 12 | 12 | 12 | 12 | 12 | 12 | 12 | 12 | 12 | 12 | 12 | 12 |  | 12 | 12 | 12 | 12 | 12 | 12 | 12 | 299280
60 | Barabkunda 22 MW PP (Regent)
61 | Narshingdi 22 MW PP (Doreen) | 19 | 19 | 19 |  | 19 | 19 | 19 | 19 | 19 | 19 | 16 | 16 | 16 | 16 | 16 | 19 | 19 | 16 |  | 19 | 19 | 19 | 19 | 19 | 19 | 19 | 393730
62 | Tangail 22 MW PP (Doreen) | 19 | 19 | 19 | 19 | 19 | 19 | 19 | 19 | 19 | 19 | 19 | 19 | 19 | 19 | 19 | 19 | 19 | 19 |  | 19 | 19 | 19 | 19 | 19 | 19 | 19 | 444456
63 | Impoprt (Tripura) | 88 | 78 | 76 | 74 | 74 | 74 | 74 | 74 | 86 | 88 | 94 | 98 | 98 | 102 | 100 | 100 | 110 | 114 |  | 110 | 110 | 108 | 108 | 102 | 100 | 88 | 2221440
64 | Malancha, Ctg. EPZ (United) | 21 | 25 | 30 | 38 | 39 | 42 | 42 | 9 | 2 | 2 | 2 | 2 | 2 | 2 | 2 | 2 | 5 | 5 |  | 11 | 5 | 6 | 8 | 11 | 18 | 20 | 339360
65 | Feni 22MW PP (Doreen) | 18 | 18 | 18 | 18 | 18 | 18 | 18 |  |  | 8 | 18 | 18 | 18 | 20 | 20 | 20 | 20 | 20 |  | 20 | 20 | 20 | 20 | 20 | 20 | 20 | 383940
66 | Feni 11 MW PP (Doreen) | 10 | 10 | 10 | 10 | 10 | 10 | 10 | 10 | 10 | 10 | 10 | 10 | 10 | 10 | 10 | 10 | 10 | 10 |  | 10 | 10 | 10 | 10 | 10 | 10 | 10 | 242820
67 | Jangalia 33MW PP (Summit) | 33 | 33 | 33 | 33 | 33 |  | 16 | 28 | 28 | 23 | 22 | 23 | 22 | 22 | 24 | 24 | 24 | 22 |  | 25 | 27 | 33 | 33 | 33 | 33 | 33 | 661700
68 | Cumilla 25 MW PP (Summit) | 15 | 15 | 15 | 15 | 15 | 15 | 15 | 15 | 15 | 15 | 15 | 12 | 15 | 15 | 15 | 15 | 15 | 15 |  | 15 | 15 | 15 | 15 | 15 | 15 | 15 | 343850
69 | Summit Ashulia | 22 | 22 | 22 | 22 | 22 | 22 | 22 | 22 | 22 | 22 | 22 | 22 | 22 | 22 | 22 | 22 | 22 | 22 |  | 22 | 22 | 22 | 22 | 22 | 22 | 22 | 528000
70 | Summit Madhabdi | 27 | 27 | 27 | 27 | 27 | 27 | 27 | 0 | 27 | 9 | 9 | 9 | 0 | 0 | 0 | 0 | 0 | 0 |  | 0 | 0 | 0 | 0 | 12 | 27 | 28 | 317160
71 | Maona 33 MW PP(Summit) | 25 | 25 | 25 | 25 | 25 | 25 | 25 | 25 | 25 | 25 | 25 | 25 | 25 | 25 | 25 | 25 | 25 | 25 |  | 25 | 25 | 25 | 25 | 25 | 25 | 25 | 616800
72 | Rupganj 33 MW PP(Summit) | 28 | 29 | 30 | 31 | 31 | 32 | 32 | 32 | 32 | 30 | 26 | 26 | 28 | 28 | 29 | 29 | 29 | 28 |  | 28 | 28 | 28 | 28 | 28 | 28 | 25 | 705700
73 | Ghorashal 108MW PP (Regent) | 55 | 55 | 55 | 53 | 53 | 53 | 53 | 53 | 53 | 53 | 53 | 56 | 56 | 56 | 56 | 56 | 56 | 56 |  | 56 | 56 | 56 | 56 | 56 | 56 | 56 | 1285909
| Feni Lanka Power | 0 | [5 empty] | 17 | 17 | 17 |  |  | 17 | 17 | 17 | 17 | 17 | 17 | 17 |  | 17 | 17 | 17 | 0 |  |  | 0 | 220020
| Chowmuhani 113 MW | 0 |  |  |  |  | 17 | 41 | 67 | 65 | 36 | 36 | 73 | 95 | 101 | 106 | 106 | 116 | 117 |  | 116 | 116 | 117 | 117 | 116 | 117 | 117 | 1779120
| Manikgonj 162MW PP(MPGL) | 17 | 17 | 17 | 17 | 17 | 17 | 17 | 17 | 17 | 17 | 17 | 17 | 17 | 17 | 17 | 17 | 17 | 54 |  | 54 | 54 | 54 | 54 | 17 | 17 | 17 | 583200
77 | Siddhirganj 100 PP(Dutch Bangla) | 0 | [5 empty] | 13 | 24 | 24 | 24 | 28 | 48 | 50 | 50 | 44 | 22 | 8 | 30 |  | 42 | 8 | 8 | 0 |  |  | 0 | 394560
78 | Gazipur 52 MW PP | 0 |  |  |  |  | 2 | 8 | 16 | 42 | 50 | 50 | 42 | 44 | 50 | 50 | 32 | 32 | 41 |  | 24 | 24 | 16 | 8 | 8 | 8 | 0 | 548640
79 | Kodda 150MW PP | [7 empty] | 16 | 32 | 16 | 16 | 32 | 48 | 48 | 32 | 16 | 32 | 64 |  | 0 | [5 empty] | 0 | 348960
80 | Jamalpur 95 MW PP(Powerpac)
81 | Jangalia 52 MW PP (Lakdanavi) | 0 | [6 empty] | 3 | 8 | 8 | 8 | 8 | 8 | 8 | 0 | 8 | 8 | 8 |  | 8 | 8 | 8 | 8 | 8 | 8 | 8 | 135149
| Gazipur 100 MW PP | 0 |  |  |  |  | 25 | 35 | 80 | 105 | 105 | 105 | 105 | 105 | 105 | 105 | 70 | 70 | 105 |  | 105 | 70 | 70 | 70 | 17 | 17 | 17 | 1508400
| Kaptai 7 MW Solar PP | [6 empty] | 0 | 1 | 2 | 3 | 4 | 4 | 4 | 3 | 2 | 1 | 0 | [9 empty] | 22918
| Jodiac Power | 17 | 0 |  |  |  |  | 5 | 17 | 17 | 17 | 17 | 17 | 17 | 27 | 36 | 36 | 36 | 36 |  | 36 | 36 | 36 | 36 | 36 | 36 | 36 | 551330
| Karnaphuli Power Ltd. | 54 | 49 | 17 | 17 | 17 | 22 | 49 | 52 | 54 | 54 | 54 | 54 | 54 | 54 | 58 | 54 | 54 | 75 |  | 92 | 92 | 92 | 92 | 92 | 76 | 73 | 1411776
82 | Madanganj 102 PP(Summit) | [7 empty] | 4 | 45 | 66 | 62 | 68 | 90 | 93 | 93 | 93 | 63 | 63 |  | 0 | [5 empty] | 0 | 729519
83 | Pagla (DPA )
84 | B.Baria (Aggreko) 85MW
85 | Keraniganj 100 MW PP (Powerpac)
86 | Meghnaghat CCPP ( Summit)
87 | Meghnaghat 100 MW(IEL) | 0 | [5 empty] | 9 | 33 | 42 | 30 | 25 | 35 | 42 | 42 | 43 | 42 | 41 | 34 |  | 38 | 8 | 15 | 0 |  |  | 0 | 471360
| Meghnaghat 104 MW PP (OPCL) | 17 | 17 | 17 | 17 | 17 | 17 | 17 | 17 | 17 | 53 | 55 | 55 | 55 | 55 | 55 | 55 | 55 | 55 |  | 55 | 55 | 55 | 55 | 55 | 55 | 32 | 961920
88 | Ghorashal 78.5 MW PP(MAX)
90 | Ashuganj 53MW PP (United)
91 | Juldah 100 MW Unit-1 (Acorn) | 10 | 10 | 10 | 10 | 0 |  |  | 10 | 10 | 10 | 10 | 10 | 10 | 10 | 10 | 10 | 10 | 10 |  | 10 | 10 | 10 | 10 | 10 | 10 | 10 | 231960
92 | Fenchuganj 44MW (Energyprima) | 20 | 20 | 20 | 20 | 10 | 10 |  | 20 | 30 | 30 | 30 | 30 | 30 | 30 | 30 | 30 | 30 | 30 |  | 43 | 45 | 45 | 42 | 42 | 45 | 43 | 759240
93 | Ashuganj 51 MW PP (Midland) | 5 | 5 | 5 | 5 | 5 | 5 | 5 | 5 | 5 | 5 | 5 | 5 | 5 | 5 | 5 | 5 | 5 | 5 |  | 5 | 5 | 5 | 5 | 5 | 5 | 5 | 405524
94 | Gagnagar 102 MW PP (Digital Power) | 16 | 16 | 16 | 16 | 16 | 16 | 16 | 16 | 16 | 16 | 33 | 33 | 33 | 33 | 33 | 33 | 33 | 50 |  | 50 | 50 | 50 | 50 | 50 | 42 | 16 | 695808
95 | Patenga 50MW PP (Baraka) | [6 empty] | 19 | 19 | 19 | 20 | 20 | 20 | 20 | 20 | 20 | 20 | 20 | 20 |  | 20 | 20 | 20 | 0 |  |  | 0 | 298080
96 | Chattogram 108 MW PP (ECPV) | [10 empty] | 0 | [14 empty] | 0
97 | katpotti 52 MW | [26 empty] | 0
98 | Bosila 108MW PP(CLC)
99 | Madanganj-55 MW PP(Summit) | 15 | 15 | 15 | 15 | 15 | 15 | 20 | 55 | 55 | 40 | 40 | 23 | 25 | 25 | 25 | 18 | 15 | 15 |  | 15 | 15 | 15 | 15 | 15 | 15 | 0 | 559216
100 | Manikganj 55 MW PP (Northern) | 17 | 0 | [5 empty] | 17 | 17 | 17 | 17 | 17 | 17 | 17 | 17 | 17 | 35 | 35 |  | 55 | 55 | 55 | 35 | 35 | 35 | 35 | 484867
101 | Kushiara 163 MW CCPP (KP)
102 | Sarishabari 3 MW Solar Plant | [6 empty] | 0 | 0 | 1 | 1 | 2 | 2 | 2 | 1 | 1 | 0 | [10 empty] | 9950
103 | Kamalaghat 54 MW PP(Banco Energy) | [10 empty] | 17 | 17 | 17 | 17 | 17 | 17 | 17 | 54 |  | 54 | 54 | 54 | 17 | 17 | 17 | 17 | 330120
104 | Keranigonj 300 MW PP (APR) | [12 empty] | 101 | 0 | [11 empty] | 0 | 112828
105 | Bramhangoan 100 MW PP (Aggreko) | [12 empty] | 50 | 25 | 0 | [10 empty] | 0 | 70723
106 | Mymensingh 200 MW PP (United) | 48 | 8 | 8 | 8 | 8 | 12 | 27 | 47 | 47 | 47 | 48 | 48 | 48 | 48 | 49 | 48 | 48 | 57 |  | 58 | 58 | 58 | 58 | 58 | 58 | 48 | 1008000
112 | Aurahati 100MW PP (Aggreko) | [12 empty] | 50 | 0 | [11 empty] | 0 | 53760
114 | Kodda 149 MW PP Unit-1 (Summit) | 40 | 16 | 0 |  |  |  | 13 | 28 | 52 | 52 | 52 | 52 | 52 | 52 | 52 | 52 | 54 | 129 |  | 149 | 149 | 149 | 149 | 135 | 78 | 72 | 1483344
115 | Juldah 100 MW PP Unit-3 (Acorn) | 20 | 20 | 10 | 10 | 50 | 80 | 100 | 100 | 100 | 100 | 100 | 100 | 100 | 50 | 12 | 12 | 12 | 12 |  | 12 | 12 | 12 | 12 | 12 | 12 | 12 | 1064640
116 | Chandpur 200MW (Desh energy) | 68 | 17 | 17 | 17 | 17 | 17 | 17 | 17 | 17 | 17 | 17 | 17 | 17 | 17 | 17 | 17 | 17 | 36 |  | 17 | 17 | 17 | 17 | 17 | 17 | 17 | 564960
117 | Ashuganj 150MW PP (Midland) | 11 | 0 |  |  |  | 2 | 11 | 13 | 13 | 13 | 13 | 13 | 10 | 11 | 15 | 70 | 90 | 103 |  | 107 | 107 | 98 | 103 | 20 | 20 | 0 | 804581
118 | Bibiyana-III 400 MW CCPP | 352 | 352 | 352 | 352 | 352 | 352 | 352 | 352 | 413 | 415 | 420 | 421 | 420 | 421 | 420 | 419 | 410 | 418 |  | 420 | 420 | 374 | 376 | 376 | 364 | 340 | 9264000
| Jamalpur 115 MW PP (United) | 48 | 8 | 8 | 8 | 8 | 16 | 16 | 47 | 47 | 47 | 49 | 49 | 49 | 49 | 48 | 48 | 48 | 59 |  | 59 | 59 | 59 | 59 | 59 | 59 | 49 | 992400
| Anwara 300 MW PP (United) | 66 | 70 | 70 | 16 | 16 | 49 | 69 | 69 | 69 | 69 | 69 | 69 | 69 | 69 | 69 | 69 | 69 | 270 |  | 270 | 272 | 293 | 122 | 122 | 123 | 69 | 2243127
| Juldah unit-2 (Acorn) | 12 | 12 | 12 | 12 | 0 |  |  | 8 | 12 | 12 | 12 | 12 | 12 | 12 | 12 | 12 | 12 | 12 |  | 12 | 12 | 12 | 12 | 12 | 12 | 12 | 269760
| Anlima Energy Ltd. | 89 | 89 | 51 | 17 | 17 | 31 | 70 | 89 | 89 | 89 | 77 | 75 | 98 | 107 | 107 | 87 | 89 | 107 |  | 107 | 107 | 92 | 89 | 89 | 89 | 89 | 1983436
| Bhairob 54.5 MW | 17 | 17 | 17 | 17 | 17 | 17 | 17 | 17 | 17 | 17 | 17 | 17 | 17 | 17 | 17 | 17 | 17 | 17 |  | 17 | 17 | 17 | 17 | 17 | 17 | 17 | 445320
| Spectra Solar Plant Ltd. | [6 empty] | 1 | 6 | 14 | 20 | 24 | 26 | 23 | 18 | 12 | 5 | 1 | 0 | [8 empty] | 144397
| Chandpur 115(Doreen) | 17 | 17 | 17 | 17 | 17 | 24 | 34 | 34 | 35 | 51 | 52 | 52 | 54 | 52 | 39 | 34 | 64 | 95 |  | 45 | 34 | 34 | 34 | 34 | 34 | 34 | 954240
| Kanchan Purbachal Power Generation Ltd. | 18 | 0 |  |  |  | 9 | 17 | 17 | 17 | 17 | 17 | 17 | 17 | 17 | 17 | 18 | 18 | 18 |  | 18 | 18 | 18 | 18 | 18 | 18 | 18 | 378720
| Mirsharai 150 MW (Oil) | [15 empty] | 18 | 0 | [8 empty] | 0 | 18400
Mirsharai 150 MW (Gas)
120 | Eastern Zone Total | 4334 | 4090 | 3991 | 3855 | 3774 | 3987 | 4400 | 4765 | 5055 | 4951 | 5099 | 5314 | 5595 | 5334 | 5276 | 5296 | 5329 | 6056 |  | 5931 | 5809 | 5770 | 5474 | 5278 | 5081 | 4737 | 120160008
121
122
123 | Khulna 60MW
124 | Khulna 115 MW PP (KPCL-1 & 3)
| Khulna 115 PP MW (KPCL-2) | [7 empty] | 16 | 16 | [7 empty] | 0 | 16 |  | 16 | 16 | 16 | 16 |  |  | 0 | 84480
125 | Khulna 330 MW CCPP (GAS)
126 | Khulna 330 MW CCPP (OIL)
127 | Khulna (Aggreeco) 55MW
128 | Faridpur 50 MW Peaking PP
| Khulna 225 MW CCPP | [16 empty] | 100 | 160 |  | 160 | 120 | 50 | 40 |  |  |  | 469440
129 | Rupsha 105 MW PP (Orion rupsha) | [7 empty] | 17 | 17 | 17 | 17 | 17 | 17 | 0 |  |  |  | 35 |  | 53 | 53 | 53 | 53 | 53 | 53 | 53 | 465120
130 | Mongla Orion 100 MW Solar PP | [6 empty] | 3 | 18 | 38 | 55 | 64 | 69 | 60 | 51 | 32 | 15 | 1 | 0 | [8 empty] | 409680
131 | Rampal 1320 MW (BIFPCL) | 560 | 562 | 555 | 564 | 564 | 563 | 532 | 536 | 531 | 524 | 511 | 518 | 517 | 517 | 517 | 520 | 520 | 519 |  | 550 | 540 | 540 | 540 | 540 | 540 | 541 | 12872250
132 | United Payra Power Ltd. | [25 empty] | 0 | 0
133 | Bhola Nutan Biddut BD LTD (GAS) | 215 | 221 | 221 | 160 | 160 | 160 | 160 | 160 | 160 | 160 | 160 | 221 | 190 | 160 | 160 | 162 | 164 | 220 |  | 183 | 181 | 183 | 182 | 182 | 176 | 183 | 4495748
Bhola Nutan Biddut BD LTD (OIL)
Barisal 110 MW PP (Summit )
Barisal GT PP Unit-1& 2
136 | Barisal 307 MW
137 | Bhola 95 MW PP (Aggreko)
| Bhola 225 MW CCPP | 178 | 186 | 165 | 178 | 184 | 184 | 186 | 187 | 187 | 187 | 160 | 160 | 160 | 160 | 160 | 160 | 160 | 187 |  | 187 | 187 | 183 | 187 | 184 | 184 | 184 | 4298480
140 | Bhola 33 MW PP (Venture) | 21 | 21 | 20 | 19 | 19 | 18 | 20 | 18 | 17 | 17 | 19 | 20 | 21 | 21 | 18 | 17 | 18 | 22 |  | 24 | 22 | 24 | 25 | 24 | 23 | 22 | 479500
141 | Noapara 100 MW PP (Bangla Trac) | [25 empty] | 0 | 0
142 | Noapara 40 MW PP (Khanjahan Ali) | [17 empty] | 40 |  | 0 | [5 empty] | 0 | 47250
143 | Gopalganj 100 MW Peaking PP
144 | Bheramara GTPP Unit-3
145 | Madhumati 100 MW PP
146 | Bheramara HVDC | 720 | 634 | 636 | 636 | 635 | 619 | 727 | 905 | 904 | 904 | 904 | 907 | 909 | 911 | 911 | 911 | 910 | 911 |  | 911 | 911 | 909 | 910 | 910 | 910 | 816 | 20106181
147 | Bheramara 410 MW CCPP
148 | Payra 1320 MW | 360 | 350 | 320 | 290 | 290 | 290 | 290 | 300 | 300 | 270 | 270 | 290 | 300 | 270 | 270 | 260 | 260 | 300 |  | 330 | 380 | 360 | 370 | 360 | 360 | 360 | 8331700
149
150 | Barapukuria TPP Unit-1
151 | Barapukuria TPP Unit-2
152 | Barapukuria 275 MW TPP Unit-3 | 160 | 160 | 160 | 160 | 160 | 160 | 160 | 160 | 160 | 160 | 160 | 160 | 160 | 160 | 160 | 160 | 160 | 160 |  | 160 | 160 | 160 | 160 | 160 | 160 | 160 | 3896200
153 | Baghabari 71 MW GTPP | 70 | 70 | 70 | 70 | 70 | 70 | 70 | 70 | 70 | 70 | 50 | 50 | 70 | 70 | 70 | 70 | 70 | 70 |  | 70 | 70 | 70 | 70 | 70 | 70 | 70 | 1640000
156 | Baghabari 100 MW GTPP
| Baghabari 50 MW Peaking PP | [17 empty] | 35 |  | 0 | [6 empty] | 33856
| Sirajgonj 6.55 MW Solar | [6 empty] | 0 | 0 | 2 | 3 | 3 | 3 | 3 | 3 | 1 | 0 | 0 | [9 empty] | 22620
157 | Sirajgonj 225MW CCPP Unit-1 (Gas) | 217 | 217 | 190 | 170 | 170 | 170 | 170 | 205 | 150 | 150 | 150 | 160 | 200 | 180 | 180 | 140 | 157 | 216 |  | 205 | 185 | 185 | 185 | 185 | 185 | 185 | 4654918
158 | Sirajgonj 225MW CCPP Unit-1(Oil)
Sirajgonj 225 MW CCPP Unit-2 (Gas)
Sirajgonj 225 MW CCPP Unit-2 (Oil)
159 | Sirajgonj 225MW CCPP Unit-3 (Gas)
Sirajgonj 225MW CCPP Unit-3 (Oil)
| Sirajgonj 400 MW CCPP Unit-4 | 279 | 289 | 277 | 286 | 236 | 287 | 332 | 307 | 276 | 273 | 308 | 405 | 318 | 293 | 244 | 367 | 427 | 382 |  | 351 | 333 | 310 | 328 | 310 | 306 | 297 | 7625963
160 | Sirajgonj 400MW CCPP Unit-4 (Oil)
161 | Bera 70 MW Peaking PP
162 | Bogra 22 MW PP (GBB) | 22 | 22 | 22 | 22 | 22 | 22 | 22 | 22 | 22 | 22 | 20 | 22 | 22 | 22 | 22 | 22 | 22 | 22 |  | 18 | 15 | 12 | 11 | 11 | 6 | 7 | 452160
163 | Bogura 20 MW PP (Energyprima)
164 | Ullapara 11 MW PP (Summit) | 2 | 2 | 2 | 2 | 2 | 2 | 2 | 5 | 5 | 5 | 2 | 2 | 2 | 2 | 2 | 2 | 2 | 2 |  | 5 | 5 | 5 | 5 | 5 | 5 | 2 | 85986
165 | Amnura 50 MW PP(Sinha)
166 | Katakhali 50 MW PP (Northern) | [7 empty] | 16 | 16 | [8 empty] | 8 |  | 8 | 8 | 8 | 8 |  |  |  | 67379
167 | Katakhali 50 MW Peaking PP | [17 empty] | 35 |  | 0 | [6 empty] | 12916
168 | Santahar 50 MW Peaking PP | [17 empty] | 26 |  | 0 | [6 empty] | 20865
169 | Natore 52 MW PP (Rajlanka) | [17 empty] | 8 |  | 8 | 8 | 8 | 8 | 8 | 8 | 8 | 61147
170 | Chapainawabganj 100 MW Peaking PP | [17 empty] | 35 |  | 0 | [5 empty] | 0 | 31416
171 | Baghabari 200 MW PP (Paramount)
| Bagura 113 MW PP (Confidence)-2 | [7 empty] | 20 | 35 | [8 empty] | 40 |  | 108 | 110 | 113 | 113 | 70 | 35 | 35 | 644640
172 | Confidence Power Bogura Unit-1 113 MW | [7 empty] | 35 | 35 | 15 | [6 empty] | 10 | 108 |  | 113 | 113 | 113 | 113 | 70 | 35 | 35 | 678816
173 | Rangpur 20 MW GTPP
175 | Saidpur 20 MW GTPP
176 | Rangpur 113 MW PP (Confidence) | 0 | [6 empty] | 34 | 34 | 34 | 35 | 35 | 35 | 35 | 35 | 0 | 2 | 44 |  | 85 | 85 | 92 | 92 | 67 | 34 | 34 | 736560
177 | Sympa Solar Power 8MW | [6 empty] | 0 |  | 2 | 4 | 5 | 5 | 5 | 4 | 3 | 2 | 0 | [9 empty] | 28511
178 | Energypac Power Venture Thakurgaon Ltd. | [16 empty] | 17 | 90 |  | 108 | 115 | 115 | 74 | 34 | 36 | 0 | 483456
| Intraco Solar 30 MW | [6 empty] | 0 | 4 | 9 | 15 | 19 | 21 | 16 | 16 | 10 | 4 | 0 | [9 empty] | 119606
Adani Power Jharkhanda Ltd
178 | Teesta Solar Limited | [7 empty] | 19 | 41 | 57 | 76 | 80 | 73 | 53 | 38 | 11 | [10 empty] | 448560