## Forecast
[5 empty] | Power Grid Company of Bangladesh Ltd. | [10 empty] | QF-LDC-07
|  |  | Report on Forecasted Generation & Demand of national grid on | [6 empty] | 2022-12-14 | Wednesday
|  | Date (day): | 2022-12-14 |  | Wednesday
| Probable Maximum |  | Generation : |  | (a) At Day Peak Hour : | 8886.6 | MW |  |  | (b) At Evening Peak Hour : |  | 11389 | MW
Sl. | [6 empty] | Present | Actual Generation |  | Forecasted Available Gen. on |  | Ev. Peak Gen.Shortage |  | Plants under |  | Probable
No. | Name of the Power Station |  | Fuel | Producer | Installed Capacity |  | Capacity | On | 2022-12-13 | 2022-12-14 | during | for Fuel | for plant. S/D | Shut down (date)/ |  | Start up
[8 empty] | Day Peak | Ev. Peak | Day Peak | Ev. Peak | Limitation | M/C Problem | Remarks |  | Date
[5 empty] | Unit No. X Capacity | MW | MW | MW | MW | MW | MW | MW | MW
1 | Ghorasal Repowered CCPP:Unit-3 (GT |  | Gas | PDB | 1*260 | 260 | 260 | 0 | 0 | 0 | 0 |  | 260 | Under maint.
2 | Ghorasal Repowered CCPP Unit-4 |  | Gas | PDB | 1*210 | 210 | 180 | 0 | 0 | 0 | 0 |  | 180 | Line O/L
| Ghorasal TPP Unit-5 |  | Gas | PDB | 1*210 | 210 | 190 | 180 | 180 | 180 | 180
3 | Ghorasal 365 MW CCPP Unit-7 |  | Gas | PDB | 1*243+1*122 | 365 | 365 | 0 | 200 | 0 | 0 | 365 |  | Gas shortage
| Ghorashal 78.5 MW PP(MAX) |  | Gas | QRPP | 2*40 | 0 | 0 | 0 | 0 | 0 | 0 |  |  | Contract Expired
4 | Ghorashal 108MW PP (Regent) |  | Gas | IPP | 34*3.35 | 108 | 108 | 56 | 47 | 64 | 64 | 44 |  | Gas shortage
5 | Haripur GTPP |  | Gas | SBU, PDB | 2*32 | 32 | 20 | 0 | 0 | 0 | 0 |  | 20 | Under maint.
6 | Haripur 412 MW CCPP |  | Gas | EGCB | 1*273+1*139 | 412 | 412 | 402 | 390 | 400 | 400 | 12 |  | Gas shortage
7 | Haripur 360MW CCPP(HPL) |  | Gas | IPP | 1*235+1*125 | 360 | 360 | 349 | 312 | 320 | 320 | 40 |  | Gas shortage
8 | Meghnaghat 450 MW CCPP(MPL) |  | Gas | IPP | 2*150+1*150 | 450 | 450 | 225 | 225 | 225 | 225 | 225 |  | Gas shortage
9 | Meghnaghat 100 MW(IEL) |  | HFO | NENP | 12*8.9 | 100 | 100 | 26 | 33 | 35 | 42 |  | 58 | Engine problem
10 | Meghnaghat CCPP(Summit) |  | Gas | IPP | 2*110+1*110 | 335 | 335 | 0 | 0 | 0 | 0 | 335 |  | Gas shortage
11 | Madanganj 102 PP(Summit) |  | HFO | NENP | 6*17 | 102 | 102 | 94 | 80 | 100 | 100
12 | Madanganj-55 MW PP(Summit) |  | HFO | IPP | 3*17.08+1*11.3 | 55 | 55 | 15 | 55 | 15 | 55
13 | Keraniganj 100 MW PP (Powerpac) |  | HFO | QRPP | 8*13.45 | 100 | 0 | 0 | 0 | 0 | 0 |  |  | Contract Expired
14 | Narshingdi 22 MW PP (Doreen) |  | Gas | SIPP, REB | 8*2.90 | 22 | 22 | 19 | 19 | 19 | 19 |  |  | Machine problem
15 | 210 MW Siddhirgonj TPP |  | Gas | PDB | 1*210 | 210 | 115 | 0 | 0 | 0 | 0 |  | 115 | Under maint.
16 | Siddhirgonj 2*120 MW GTPP |  | Gas | EGCB | 2*105 | 210 | 210 | 0 | 0 | 0 | 0 | 210 |  | Gas shortage
17 | Siddhirganj 100 PP(Dutch Bangla) |  | HFO | NENP | 12*8.9 | 100 | 100 | 55 | 55 | 50 | 87 |  | 13 | Engine problem
18 | Siddhirganj 335 MW CCPP |  | Gas | EGCB | 1*217+118 | 335 | 335 | 0 | 0 | 0 | 0 | 335 |  | Gas shortage
19 | Gagnagar 102 MW PP (Digital Power) |  | HFO | IPP | 12*8.924 | 102 | 102 | 33 | 50 | 33 | 50 | 52 |  | Fuel shortage
20 | Katpotti 52 MW PP (Sinha) |  | HFO | IPP | 7*7.9 | 51 | 0 | 0 | 0 | 0 | 0 | 51 |  | Fuel shortage
21 | Kamalaghat 54 MW PP(Banco Energy) |  | HFO | IPP | 3*18 | 54 | 54 | 17 | 54 | 17 | 54
22 | Kodda 150MW PP |  | HFO | BPDB-RPCL | 9*17.06 | 149 | 149 | 32 | 48 | 32 | 64 | 85 |  | Fuel shortage
23 | Manikganj 55 MW PP (Northern) |  | HFO | IPP | 3*19.3 | 55 | 55 | 0 | 35 | 35 | 55
24 | Nababganj 55 MW PP (Southern power ) |  | HFO | IPP | 3*19.3 | 55 | 55 | 17 | 17 | 17 | 17 |  |  | Fuel shortage
25 | Bosila 108MW PP(CLC) |  | HFO | IPP | 12*8.775+1*3.5 | 108 | 0 | 0 | 0 | 0 | 0
26 | Summit Power,(Madhabdi+Ashulia) |  | Gas | SIPP,REB | 3*3.67+4*8.73 | 80 | 80 | 49 | 39 | 42 | 42 |  | 38 | Engine problem
27 | Maona 33 MW PP(Summit) |  | Gas | SIPP,REB | 4*8.73 | 33 | 33 | 25 | 33 | 20 | 33
28 | Rupganj 33 MW PP(Summit) |  | Gas | SIPP,REB | 4*8.73 | 33 | 33 | 25 | 25 | 32 | 32
29 | Gazipur 52 MW PP |  | HFO | RPCL | 6*8.9 | 52 | 52 | 50 | 44 | 50 | 50
30 | Tongi 80 MW GTPP |  | Gas | PDB | 1* 105 | 105 | 105 | 0 | 0 | 0 | 0 |  | 105 | Under maint.
31 | Kodda 300 MW PP Unit-2 (Summit) |  | HFO | IPP | 18*17.076 | 300 | 300 | 97 | 278 | 98 | 282 |  | 18 | Engine problem
32 | Keranigonj 300 MW PP (APR) |  | HSD | IPP | 256*1.4 | 300 | 300 | 0 | 0 | 0 | 150 | 150 |  | Fuel conservation
33 | Bramhangoan 100 MW PP (Aggreko) |  | HSD | IPP | 114*0.959 | 100 | 100 | 0 | 0 | 0 | 50 | 50 |  | Fuel conservation
34 | Aurahati 100MW PP (Aggreko) |  | HSD | IPP | 0.85*23+0.95*91 | 100 | 100 | 0 | 0 | 0 | 50 | 50 |  | Fuel conservation
35 | Kodda 149 MW PP Unit-1 (Summit) |  | HFO | IPP | 8*18.45+8.97 | 149 | 149 | 53 | 84 | 90 | 149
36 | Gazipur 100 MW PP |  | HFO | RPCL | 6*17.5 | 105 | 105 | 88 | 70 | 70 | 105
37 | Meghnaghat 104 MW PP (OPCL) |  | HFO | IPP | 18.5*6 | 104 | 104 | 54 | 58 | 55 | 58 | 46 |  | Fuel shortage
38 | Manikgonj 162MW PP(MPGL) |  | HFO | IPP | 9*18 | 162 | 162 | 17 | 162 | 17 | 162
39 | Spectra Solar Plant Ltd. |  | Solar | IPP | 35 | 35 | 35 | 22 | 0 | 30 | 0
40 | Kanchan Purbachal Power Generation Ltd. |  | HFO | IPP | 18.4*3 | 55 | 55 | 9 | 28 | 18 | 18 | 37 |  | Fuel shortage
| Dhaka area Total |  |  |  |  | 6263 | 5847 | 2009 | 2621 | 2064 | 2913 | 2087 | 807
41 | Chattogram TPP-1 |  | Gas | PDB | 1*210 | 210 | 180 | 0 | 0 | 0 | 0 | 180 |  | Gas shortage
| Chattogram TPP-2 |  | Gas | PDB | 1*210 | 210 | 180 | 0 | 0 | 0 | 0 | 180 |  | Gas shortage
42 | Raozan 25 MW PP |  | HFO | RPCL | 3*8.9 | 25 | 25 | 25 | 25 | 17 | 25
43 | Teknaf 20MW PP (Solartech) |  | Solar | IPP | 20 | 20 | 20 | 18 | 0 | 20 | 0
44 | Patenga 50MW PP (Baraka) |  | HFO | IPP | 8*6.98 | 50 | 50 | 20 | 0 | 20 | 20 |  | 30 | Engine problem
45 | Karnaphuli Hydro PP Unit-1,2,3,4, 5 |  | Hydro | PDB | 2*40+3*50 | 230 | 230 | 46 | 46 | 46 | 46 | 184 |  | Low Water Level
46 | Sikalbaha 225MW CCPP |  | Gas/HSD | PDB | 1*150+1*175 | 225 | 225 | 0 | 147 | 150 | 150 |  | 75 | ST under maint
47 | Sikalbaha Peaking GT |  | Gas/HSD | PDB | 1*150 | 150 | 150 | 0 | 0 | 0 | 0 |  | 150 | Under maint
48 | Sikalbaha 105 MW PP (Baraka Sikalbaha) |  | HFO | IPP | 6*17.5 | 105 | 105 | 17 | 51 | 20 | 51
49 | Hathazari 100 MW peaking PP |  | HFO | PDB | 11*8.9 | 98 | 98 | 32 | 0 | 22 | 40 | 58 |  | Fuel shortage
50 | Dohazari -Kalaish 100 MW Peaking |  | HFO | PDB | 6*17 | 102 | 102 | 17 | 51 | 17 | 50 | 52 |  | Fuel shortage
51 | Juldah 100 MW Unit-1 (Acorn) |  | HFO | NENP | 8*13.45 | 100 | 100 | 10 | 10 | 10 | 10 | 90 |  | Fuel shortage
52 | Juldah 100 MW PP Unit-3 (Acorn) |  | HFO | IPP | 8*13.5 | 100 | 100 | 12 | 12 | 12 | 12 | 88 |  | Fuel shortage
53 | Barabkunda 22 MW PP (Regent) |  | Gas | SIPP, PDB | 8*2.90 | 22 | 22 | 0 | 0 | 0 | 0 | 22 |  | Gas shortage
* | Malancha, Ctg. EPZ (United) |  | Gas |  | 5*8.73+3*9.34 |  | 0 | 2 | 18 | 5 | 10
54 | Chattogram 108 MW PP (ECPV) |  | HFO | IPP | 16*7 | 108 | 108 | 0 | 0 | 0 | 0 | 108 |  | Fuel shortage
55 | Kaptai 7 MW Solar PP |  | Solar | PDB | 7.4 MW | 7 | 7 | 4 | 0 | 5 | 0
56 | Anwara 300 MW PP (United) |  | HFO | IPP | 17*17+24 | 300 | 300 | 235 | 250 | 200 | 300
57 | Jodiac Power |  | HFO | IPP | 3*18.55+1*3.6 | 54 | 54 | 17 | 36 | 17 | 36 |  | 18 | Engine problem
58 | Karnaphuli Power Ltd. |  | HFO | IPP | 18.415*6+6.5 | 110 | 110 | 54 | 92 | 54 | 92 |  | 18 | Engine problem
59 | Juldah unit-2 (Acorn) |  | HFO | IPP | 8*13.6 | 100 | 100 | 12 | 12 | 12 | 12 | 88 |  | Fuel shortage
60 | Anlima Energy Ltd. |  | HFO | IPP | 6*21.2 | 116 | 116 | 107 | 107 | 89 | 107 |  | 9 | Engine problem
| Mirsharai 150 MW |  | Gas/HSD | BPDB-RPCL | 18.5*9 | 0 | 0 | 0 | 0 | 0 | 0
| Chattogram area Total |  |  |  |  | 2442 | 2382 | 628 | 857 | 716 | 961 | 1050 | 300
61 | Ashuganj TPP Unit- 3 |  | Gas | APSCL | 1*150 | 0 | 0 | 0 | 0 | 0 | 0 |  |  | Contract Expired
| Ashuganj TPP Unit- 4 |  | Gas | APSCL | 1*150 | 0 | 0 | 0 | 0 | 0 | 0 |  |  | Contract Expired
| Ashuganj TPP Unit- 5 |  | Gas | APSCL | 1*150 | 150 | 134 | 0 | 0 | 0 | 0 | 134 |  | Gas shortage
62 | Ashuganj 225 MW CCPP |  | Gas | APSCL | 1*142+1*75 | 221 | 221 | 214 | 203 | 200 | 200 |  |  | FGMO
63 | Ashuganj 450 MW CCPP(North) |  | Gas | APSCL | 1*360 | 360 | 360 | 0 | 0 | 0 | 0 | 360 |  | Gas shortage
64 | Ashuganj 450 MW CCPP(South) |  | Gas | APSCL | 1*360 | 360 | 360 | 350 | 305 | 320 | 320 | 40 |  | FGMO
65 | Ashuganj 420 MW CCPP(East) |  | Gas | APSCL | 284*1+116*1 | 400 | 400 | 407 | 348 | 335 | 350 |  |  | On test.
66 | Ashuganj 50 MW PP |  | Gas | APSCL | 14*3.968 | 53 | 45 | 30 | 30 | 30 | 30 | 15 |  | Gas shortage
67 | Ashuganj 55 MW PP (Precision) |  | Gas | QRPP | 15*4 | 55 | 55 | 5 | 5 | 5 | 5 | 50 |  | Gas shortae
68 | Ashuganj 195MW PP (APSCL-United) |  | Gas | IPP | 20*9.73+1*16 | 195 | 195 | 8 | 8 | 8 | 8 | 187 |  | Gas shortage
69 | Ashuganj 51 MW PP (Midland) |  | Gas | IPP | 6*9.34 | 51 | 51 | 5 | 5 | 5 | 5 | 46 |  | Gas shortage
70 | Ashuganj 150MW PP (Midland) |  | HFO | IPP | 23*7.015 | 150 | 150 | 13 | 108 | 15 | 108 | 42 |  | Fuel shortage
71 | Titas 50 MW Peaking PP |  | HFO | PDB | 6*8.92 | 52 | 52 | 37 | 0 | 30 | 35 |  | 17 | Engine problem
72 | Chandpur 150 MW CCPP |  | Gas | PDB | 1*106+1*57 | 163 | 163 | 0 | 0 | 0 | 0 | 163 |  | Under Maint.
73 | Chandpur 200MW (Desh energy) |  | HFO | IPP | 12*18.4 | 200 | 200 | 17 | 51 | 34 | 200
74 | Feni 22MW PP (Doreen) |  | Gas | SIPP, PDB | 8*2.90 | 22 | 22 | 18 | 19 | 21 | 21
75 | Feni 11 MW PP (Doreen) |  | Gas | SIPP, REB | 4*2.90 | 11 | 11 | 8 | 10 | 10 | 10
** | Impoprt (Tripura) |  |  | Imported power | 0 | 160 | 160 | 96 | 114 | 143 | 166
76 | Jangalia 33MW PP (Summit) |  | Gas | SIPP, PDB | 4*8.73 | 33 | 33 | 15 | 16 | 29 | 30
77 | Jangalia 52 MW PP (Lakdanavi) |  | HFO | IPP | 6*8.92 | 52 | 52 | 8 | 8 | 8 | 8 | 44 |  | Fuel shortage
78 | Cumilla 25 MW PP (Summit) |  | Gas | SIPP, REB | 3*3.67+2*6.97 | 25 | 25 | 12 | 12 | 15 | 15 |  | 10 | Engine problem
79 | Daudkandi 200 MW PP (B.Trac) |  | HSD | IPP | 154*1.4 | 200 | 200 | 0 | 0 | 0 | 100 | 100 |  | Fuel conservation
80 | Feni Lanka Power |  | HFO | IPP | 7*18.415+1*9.78 | 114 | 114 | 17 | 0 | 17 | 17 | 97 |  | Fuel shortage
81 | Chowmuhani 113 MW |  | HFO | IPP | 12*9.78+2*3.1 | 113 | 113 | 99 | 65 | 65 | 113
82 | Bhairob 54.5 MW |  | HFO | IPP | 3*18.2 | 54 | 54 | 17 | 17 | 17 | 17 |  | 37 | Engine problem
83 | Chandpur 115(Doreen) |  | HFO | IPP | 4*18.5+2*22.5 | 115 | 115 | 35 | 51 | 34 | 34 |  | 81 | Engine problem
| Cumilla Area Total |  |  |  |  | 3309 | 3285 | 1411 | 1375 | 1341 | 1792 | 1278 | 145
84 | RPCL 210MW CCPP |  | Gas | IPP | 4*35+1*70 | 210 | 202 | 33 | 53 | 70 | 75 | 127 |  | Gas shortage
85 | Tangail 22 MW PP (Doreen) |  | Gas | SIPP, PDB | 8*2.90 | 22 | 22 | 19 | 19 | 19 | 19 | 3 |  | Gas shortage
86 | Jamalpur 95 MW PP(Powerpac) |  | HFO | IPP | 12*8.924 | 95 | 0 | 0 | 0 | 0 | 0
87 | Sarishabari 3 MW Solar Plant |  | Solar | IPP | 1*3 | 3 | 3 | 2 | 0 | 1.6 | 0
88 | Mymensingh 200 MW PP (United) |  | HFO | IPP | 9.78*21 | 200 | 200 | 57 | 56 | 50 | 57 | 143 |  | Fuel shortage
89 | Jamalpur 115 MW PP (United) |  | HFO | IPP | 9.78*12 | 115 | 115 | 58 | 59 | 47 | 59 | 56 |  | Fuel shortage
90 | Sutiakhali 50 MW Solar PP |  | Solar | IPP | 50 | 50 | 50 | 43 | 0 | 50 | 0
91 | Tangail Palli Power Gen 22 MW |  | HFO | IPP | 4*6.7 | 22 | 22 | 12 | 12 | 12 | 12 |  | 10 | Engine problem
| Mymensingh Area Total |  |  |  |  | 717 | 614 | 224 | 199 | 249.6 | 222 | 130 | 10
92 | Fenchugonj CCPP Phase-1 |  | Gas | PDB | 2*32+1*33 | 97 | 70 | 30 | 30 | 30 | 30 |  | 40 | Machine problem.
93 | Fenchugonj CCPP Phase-2 |  | Gas | PDB | 2*35+1*35 | 104 | 90 | 42 | 42 | 42 | 42 |  | 48 | Machine problem
94 | Kushiara 163 MW CCPP (KP) |  | Gas | IPP | 1*109+1*54 | 163 | 163 | 0 | 0 | 0 | 0 | 78 |  | Gas shortage
95 | Shajibazar 330 MW CCPP |  | Gas | PDB | 3*110 | 330 | 330 | 0 | 0 | 0 | 0 |  | 330 | Under maint.
96 | Fenchugonj 51 MW PP (Barakatullah) |  | Gas | RPP | 19*2.90 | 51 | 51 | 11 | 45 | 11 | 40
97 | Fenchuganj 44MW (Energyprima) |  | Gas | NENP | 12*3.3+5*2 | 50 | 50 | 20 | 35 | 30 | 44 | 20 |  | Gas Shortage
98 | Hobiganj 11MW PP Cofidence-E |  | Gas | SIPP, REB | 4*2.90 | 11 | 11 | 8 | 8 | 8 | 8 | 3 |  | Gas shortage
99 | Shahjibazar GTPP Unit- 8 & 9 |  | Gas | PDB | 2*35 | 70 | 66 | 61 | 62 | 64 | 64
100 | Shahjibazar 86MW PP (Shahjibazar) |  | Gas | RPP | 32*2.90 | 86 | 86 | 45 | 84 | 20 | 86
101 | Shahjibazar 100 MW GTPP |  | Gas | PDB | 1*100 | 100 | 100 | 0 | 0 | 0 | 0 |  | 100 | Under maint.
102 | Sylhet 225 MW CCPP |  | Gas | PDB | 1*142+1*89 | 231 | 231 | 218 | 219 | 218 | 218
103 | Sylhet 20 MW GTPP |  | Gas | PDB | 1*20 | 20 | 20 | 18 | 18 | 19 | 19
104 | Sylhet 50MW PP (EPL) |  | Gas | NENP | 27*2 | 50 | 50 | 11 | 11 | 11 | 11 | 39 |  | Gas shortage
105 | Shahjahanulla 25 MW PP |  | Gas | SIPP, REB | 3*9.34 | 25 | 25 | 21 | 22 | 22 | 22
106 | Bibiana-II 341 MW CCPP (Summit) |  | Gas | IPP | 1*222+1*119 | 341 | 341 | 0 | 0 | 0 | 0 |  | 341 | Under maint. |  | 2022-12-23
107 | Bibiyana-III 400 MW CCPP |  | Gas | PDB | 400 MW | 400 | 400 | 414 | 419 | 400 | 400
108 | Sylhet 10MW PP (Desh) |  | Gas | RPP | 6*1.95 | 10 | 10 | 10 | 10 | 10 | 10
109 | Bibiyana South 400 MW |  | Gas | PDB | 400 MW | 383 | 383 | 260 | 260 | 260 | 260 |  | 123 | Machine problem
| Sylhet Area Total |  |  |  |  | 2522 | 2477 | 1169 | 1265 | 1145 | 1254 | 140 | 982
110 | Bheramara GTPP Unit-3 |  | HSD | PDB | 1*20 | 20 | 16 | 0 | 0 | 0 | 0 | 16 |  | Fuel conservation
** | Bheramara (HVDC ) |  | 0 | Imported power | 2*500 | 1000 | 1000 | 911 | 908 | 934 | 934
111 | Khulna 115 PP MW (KPCL-2) |  | HFO | NENP | 7*17 | 115 | 115 | 0 | 16 | 32 | 66 |  |  | Line O/L
112 | Faridpur 50 MW Peaking PP |  | HFO | PDB | 8*6.89 | 54 | 54 | 0 | 0 | 0 | 38 |  | 16 | Engine problem
113 | Khulna 225 MW CCPP |  | HSD | NWPGCL | 1*150+1*75 | 230 | 230 | 0 | 0 | 0 | 0 | 230 |  | Fuel shortage
114 | Gopalganj 100 MW Peaking PP |  | HFO | PDB | 16*6.98 | 109 | 109 | 0 | 84 | 0 | 80 |  | 29 | Engine problem
115 | Bheramara 410 MW CCPP |  | Gas | NWPGCL | 1*278+1*132 | 410 | 410 | 0 | 0 | 0 | 0 | 410 |  | Gas shortage.
116 | Noapara 40 MW PP (Khanjahan Ali) |  | HFO | NENP | 5*8.5 | 40 | 40 | 0 | 0 | 0 | 40
117 | Noapara 100 MW PP (Bangla Trac) |  | HSD | IPP | 70*1.4 | 100 | 100 | 0 | 0 | 0 | 50 | 50 |  | Fuel conservation
118 | Rupsha 105 MW PP (Orion rupsha) |  | HFO | IPP | 6*18.445 | 105 | 105 | 17 | 64 | 17 | 75 |  | 30 | Engine problem
119 | Madhumati 100 MW PP |  | HFO | NWPGCL | 6*18 | 105 | 105 | 0 | 0 | 0 | 0 | 105 |  | Fuel shortage
120 | Mongla Orion 100 MW Solar PP |  | Solar | IPP | 100 | 100 | 100 | 63 | 0 | 100 | 0
| Khulna 330 MW CCPP (OIL) |  | Gas/HSD | BPDB | 1*220+1*110 | 0 | 0 | 0 | 0 | 0 | 0 |  |  | On test.
| Rampal 1320 MW (BIFPCL) |  | Coal | NTPC&BPDB | 0 | 0 | 0 | 554 | 506 | 550 | 550 |  |  | On test.
| Khulna Area Total |  |  |  |  | 2388 | 2384 | 1545 | 1578 | 1633 | 1833 | 811 | 75
121 | Barisal 110 MW PP (Summit ) |  | HFO | IPP | 7*17.076 | 110 | 110 | 0 | 0 | 0 | 0 |  |  | Line O/L
122 | Bhola 33 MW PP (Venture) |  | Gas | NENP | 1*34.50 | 40 | 40 | 18 | 21 | 18 | 25 |  | 15 | Engine problem
123 | Bhola 225 MW CCPP |  | Gas | PDB | 2*63+1*68 | 194 | 194 | 177 | 160 | 187 | 187 |  | 7
| Bhola 95 MW PP (Aggreko) |  | Gas | QRPP | 96*1.10 | 0 | 0 | 0 | 0 | 0 | 0 |  |  | Contract Expired |  | From 18-3-2022
124 | Payra 1320 MW |  | Coal | BCPCL | 2*622 | 1244 | 1244 | 250 | 280 | 300 | 350 |  | 894 | Rampal Test
125 | Bhola Nutan Biddut BD LTD |  | Gas | IPP | 220 | 220 | 220 | 160 | 220 | 220 | 220
126 | United Payra Power Ltd. |  | HFO | IPP | 8*18.5+1*9.5 | 150 | 150 | 0 | 0 | 0 | 35 |  |  | Line O/L
| Barisal 307 MW |  | Coal | BCPCL | 0 | 0 | 0 | 0 | 0 | 0 | 0 |  |  | On test.
| Barisal Area Total |  |  |  |  | 1958 | 1958 | 605 | 681 | 725 | 817 | 0 | 916
127 | Baghabari 71 MW GTPP |  | Gas | PDB | 1*71 | 71 | 71 | 70 | 70 | 50 | 70 | 1 |  | Gas shortage
| Baghabari 100 MW GTPP |  | Gas | PDB | 1*100 | 100 | 100 | 0 | 0 | 0 | 0 | 100 |  | Gas shortage
128 | Baghabari 50 MW Peaking PP |  | HFO | PDB | 6*8.9 | 52 | 52 | 0 | 0 | 0 | 32 |  | 20 | Engine problem
129 | Bera 70 MW Peaking PP |  | HFO | PDB | 9*8.29 | 71 | 71 | 0 | 0 | 0 | 25 |  | 46 | Engine problem
130 | Amnura 50 MW PP(Sinha) |  | HFO | QRPP | 7*7.79 | 50 | 0 | 0 | 0 | 0 | 0 |  |  | Contract Expired
131 | Katakhali 50 MW PP (Northern) |  | HFO | QRPP | 6*8.9 | 50 | 50 | 42 | 50 | 16 | 50
132 | Katakhali 50 MW Peaking PP |  | HFO | PDB | 6*8.7 | 50 | 50 | 0 | 40 | 0 | 40 | 10 |  | Fuel shortage
133 | Sirajgonj 225MW CCPP Unit-1 |  | Gas/HSD | NWPGCL | 1*150+1*75 | 210 | 210 | 150 | 115 | 180 | 210
134 | Sirajgonj 225MW CCPP Unit-2 |  | Gas/HSD | NWPGCL | 1*150+1*75 | 220 | 220 | 0 | 0 | 0 | 0 | 220 |  | Fuel shortage
135 | Sirajgonj 225MW CCPP Unit-3 |  | Gas/HSD | NWPGCL | 1*141 | 220 | 220 | 0 | 0 | 0 | 0 | 220 |  | Gas shortage
136 | Sirajgonj 400 MW CCPP Unit-4 |  | Gas/HSD | SNWPGCL | 1*282+1*132 | 414 | 414 | 397 | 397 | 400 | 410
137 | Santahar 50 MW Peaking PP |  | HFO | PDB | 6*8.7 | 50 | 50 | 0 | 34 | 0 | 35 |  | 15 | Engine problem
138 | Bogra 22 MW PP (GBB) |  | Gas | RPP | 6*4 | 22 | 22 | 7 | 11 | 11 | 11 |  |  | Machine problem
| Bogura 20 MW PP (Energyprima) |  | Gas | NENP | 5*3.3+5*2 | 0 | 0 | 0 | 0 | 0 | 0 |  |  | Contract Expired
139 | Ullapara 11 MW PP (Summit) |  | Gas | SIPP, REB | 4*2.90 | 11 | 11 | 5 | 5 | 5 | 5 |  |  | Engine problem
140 | Natore 52 MW PP (Rajlanka) |  | HFO | IPP | 6*8.92 | 52 | 52 | 8 | 8 | 8 | 8 |  | 44 | Engine problem
141 | Chapainawabganj 100 MW Peaking PP |  | HFO | PDB | 12*8.924 | 104 | 104 | 0 | 42 | 0 | 89 |  | 15 | Engine problem
142 | Baghabari 200 MW PP (Paramount) |  | HSD | IPP | 135*1.6 | 200 | 200 | 0 | 0 | 0 | 0 | 200 |  | Fuel shortage
143 | Bagura 113 MW PP (Confidence)-2 |  | HFO | IPP | 6*18.55+7.2 | 113 | 113 | 35 | 78 | 35 | 113
144 | Confidence Power Bogura Unit-1 113 MW |  | HFO | IPP | 6*18.55 | 113 | 113 | 35 | 35 | 35 | 113
145 | Sirajgonj 6.55 MW Solar |  | Solar | NWPGCL | 1*6 | 6 | 6 | 3 | 0 | 6 | 0
| Adani Power Jharkhanda Ltd |  | Coal | Import | 0 | 0 | 0 | 0 | 0 | 0 | 0
| Rajshahi Area Total |  |  |  |  | 2179 | 2129 | 752 | 885 | 746 | 1211 | 751 | 140
146 | Barapukuria TPP Unit-1 |  | Coal | PDB | 1*125 | 125 | 85 | 0 | 0 | 0 | 0 | 85 |  | Coal shortage
| Barapukuria TPP Unit-2 |  | Coal | PDB | 1*125 | 125 | 85 | 0 | 0 | 0 | 0 |  | 85 | Under maint
147 | Barapukuria 275 MW TPP Unit-3 |  | Coal | PDB | 1*275 | 274 | 274 | 159 | 160 | 160 | 160 |  |  | Machine problem
148 | Rangpur 20 MW GTPP |  | HSD | PDB | 1*20 | 20 | 20 | 0 | 0 | 0 | 0 | 20 |  | Fuel conservation
149 | Saidpur 20 MW GTPP |  | HSD | PDB | 1*20 | 20 | 20 | 0 | 0 | 0 | 0 | 20 |  | Fuel conservation
150 | Rangpur 113 MW PP (Confidence) |  | HFO | IPP | 9*6.984+7*7.015+3.15*2 | 113 | 113 | 34 | 49 | 34 | 113
151 | Sympa Solar Power 8MW |  | Solar | IPP | 8 MW | 8 | 8 | 5 | 0 | 8 | 0
152 | Energypac Power Venture Thakurgaon Ltd. |  | HFO | IPP | 115 | 115 | 115 | 17 | 70 | 35 | 113
153 | Intraco Solar 30 MW |  | Solar | IPP | 1*30 | 30 | 30 | 20 | 0 | 30 | 0
| Teesta Solar Limited |  | Solar | BPCL | 16*12.5 | 0 | 0 | 78 | 0 | 0 | 0
| Rangpur Area Total |  |  |  |  | 830 | 750 | 313 | 279 | 267 | 386 | 125 | 85
| Total |  |  |  |  | 22608 | 21826 | 8656 | 9740 | 8886.6 | 11389 | 6372 | 3460
A. |  | 2022-12-13 | (Yesterday) |  |  |  |  | Tuesday
1 | Highest Generation : |  |  | 9740 | MW at | 18:00 | hrs | 11 Evening Peak Hour : | [5 empty] | 18:00 | hrs.
2 | Minimum Generation : |  |  | 6336 | MW at | 5:00 | hrs | 12 Max. Demand (Generation end) at evening peak hour : | [5 empty] | 9740 | MW
3 | Day peak Generation : |  |  | 8656 | MW at | 12:00 | hrs | 13 Max. Demand (Substation end) at evening peak hour : | [5 empty] | 9397.08 | MW
4 | Evening peak Generation : |  |  | 9740 | MW at | 18:00 | hrs | 14 Load Shed (Substation end) at evening peak hour : | [5 empty] | 0 | MW
5 | Total Energy Generation : |  | 196.6724 | MKWHr | By Solar | 1.4903 | MKWHr | 15. Area wise Demand (S/S end), Supply (S/S end) & | [5 empty] | 16. Hourly Load Shed during
| By Gas : | 109.5743 | MKWHr |  | By Oil: | 37.9916 | MKWHr | Load Shed (S/S end) at Evening peak hour in MW : | [5 empty] | Evening Peak hours :
| By Coal : | 24.3053 | MKWHr |  | By Hydro: | 1.092 | MKWHr | Area | Demand | Supply |  | Loadshed |  | Time |  | Loadshed
6 | Generation Shortfall : |  | For Fuel Limitation = |  |  | 6372 | MW | Dhaka | 3542.46 | 3542.46 |  | 0 |  | 18:00 |  | 0
|  |  | For Plants S/D or M/C prob = |  |  | 3460 | MW | Chittagong | 1045.2 | 1045.2 |  | 0 |  | 19:00 |  | 0
|  |  | Total = |  |  | 9832 | MW | Khulna | 1097 | 1097 |  | 0 |  | 19:30 |  | 0
7 | Total Gas Supplied : |  |  | 852.13 | MMCFD |  |  | Rajshahi | 928.8 | 928.8 |  | 0 |  | 20:00 |  | 0
8 | Fuel Cost : | i) Gas : | Taka | 114601499.75 | ii) Oil : | Taka | 507063152.47 | Comilla | 772 | 772 |  | 0 |  | 21:00 |  | 0
|  | iii) Coal : |  | 93388313 | Total | Taka | 715052965.22 | Mymensingh | 758 | 758 |  | 0 |  | 22:00 |  | 0
9 | Power flow through E-W Interconnectors : |  | Taka |  | i) Energy | 0 | MKWHr. | Sylhet | 362 | 362 |  | 0 |  | 23:00 |  | 0
| ii) During Peak Demand : |  |  | 680 | MW (E to W) at | 18:00 | hrs | Barisal | 218.62 | 218.62 |  | 0 |  | 24:00 |  | 0
| iii) Maximum : |  |  | 354 | MW at | 20:00 | hrs | Rangpur | 673 | 673 |  | 0
10 | Maximum Temperature in Dhaka was |  |  |  | 27.9° C |  |  | Total | 9397.08 | 9397.08 |  | 0
B. |  | 2022-12-14 | (Today) |  |  |  | Wednesday |  |  | Probable max. temperature in Dhaka |  |  | 27.0° C
Forecast
1 | Maximum Demand* Evening (Generation end) |  |  |  | 10000 | MW |  | 6 Total Load Shed forecast (Substation end) : |  |  |  |  | 0 | MW
2 | Maximum Generation (Generation end) |  |  |  | 11389 | MW |  | 7 Area wise Load Shed forecast (Substation end) :
3 | Maximum Demand* Day (Generation end) |  |  |  | 8600 | MW
4 | Reserve(Generation end) |  |  |  | 1389 | MW |  | Dhaka | Chittagong | Khulna | Rajshahi | Comilla | Mymensingh | Sylhet | Barisal | Rangpur
5 | Total Energy Generation |  |  |  | 201.9224 | MKWHr |  | MW | MW | MW | MW | MW | MW | MW | MW | MW
6 | Actual Minimum Generation up to 8:00 hrs. |  |  |  | 6338 | MW at | 5:00 | 0 | 0 | 0 | 0 | 0 | 0 | 0 | 0 | 0
* Import Through HVDC C/B Interconnector : |  |  |  |  | i) Energy | 19.9716 | MKWHr. | ii) HVDC Flow at Peak Time |  | 908 | MW at | 18:00 | hrs.
* Import Through Comilla C/B Interconnector : |  |  |  |  | i) Energy | 2.2474 | MKWHr. | iii) Maximum HVDC Flow : |  | 912 | MW at | 11:00 | hrs.
*Cost for HVDC, Tripura & Solar energy is not usually included in the total fuel cost.
Water Level of Kaptai Lake at 06:00 hr (ft): |  |  |  |  | (a) Yesterday : | 88.51 |  | (b) Today: | 88.39 |  | (c) Rule Curve: |  | 104.8
.
|  |  |  | Sub Divisional Engineer | [6 empty] | Executive Engineer
|  |  |  | Network Operation Division | [6 empty] | Network Operation Division

## YesterdayGen
2022-12-13
Plant Name | Ghorasal TPP (Unit-1&2) | Ghorasal Repowered CCPP:Unit-3 (GT | Ghorasal Repowered CCPP Unit-4 | Ghorasal TPP Unit-5 | Ghorasal 365 MW CCPP Unit-7 | Ghorashal 108MW PP (Regent) | Ghorashal 78.5 MW PP(MAX) | Haripur 412 MW CCPP | Haripur 360MW CCPP(HPL) | Plant Removed | Haripur GTPP | Meghnaghat 450 MW CCPP(MPL) | Meghnaghat CCPP(Summit) | Meghnaghat 100 MW(IEL) | Madanganj 102 PP(Summit) | Madanganj-55 MW PP(Summit) | Siddhirganj 335 MW CCPP | 210 MW Siddhirgonj TPP | Siddhirgonj 2*120 MW GTPP | Siddhirganj 100 PP(Dutch Bangla) | Gagnagar 102 MW PP (Digital Power) | Kodda 150MW PP | Keraniganj 100 MW PP (Powerpac) | Bosila 108MW PP(CLC) | Pagla (DPA ) | Katpotti 52 MW PP (Sinha) | Kamalaghat 54 MW PP(Banco Energy) | Manikganj 55 MW PP (Northern) | Nababganj 55 MW PP (Southern power ) | Narshingdi 22 MW PP (Doreen) | Summit Ashulia | Summit Madhabdi | Maona 33 MW PP(Summit) | Rupganj 33 MW PP(Summit) | Gazipur 52 MW PP | Tongi 80 MW GTPP | Karnaphuli Hydro PP Unit-1, 2 & 3 | Karnaphuli Hydro PP Unit-4 & 5 | Chattogram TPP-1 | Chattogram TPP-2 | Raozan 25 MW PP | Sikalbaha 225MW CCPP (Gas) | Sikalbaha 225MW CCPP(Oil) | Sikalbaha 150MW GTPP | Sikalbaha 150MW GTPP(Oil) | Plant Removed | Tangail Palli Power Gen 22 MW | Hathazari 100 MW peaking PP | Dohazari -Kalaish 100 MW Peaking | Juldah 100 MW Unit-1 (Acorn) | Chattogram 108 MW PP (ECPV) | Patenga 50MW PP (Baraka) | Barabkunda 22 MW PP (Regent) | Malancha, Ctg. EPZ (United) | Ashuganj TPP Unit- 3 | Ashuganj TPP Unit- 4 | Ashuganj TPP Unit- 5 | Ashuganj 450 MW CCPP(North) | Ashuganj 450 MW CCPP(South) | Ashuganj 225 MW CCPP | Ashuganj 195MW PP (APSCL-United) | Chandpur 150 MW CCPP | Ashuganj 50 MW PP | Ashuganj 55 MW PP (Precision) | Ashuganj 53MW PP (United) | Ashuganj 51 MW PP (Midland) | B.Baria (Aggreko) 85MW | Titas 50 MW Peaking PP | Jangalia 52 MW PP (Lakdanavi) | Feni 22MW PP (Doreen) | Feni 11 MW PP (Doreen) | Jangalia 33MW PP (Summit) | Cumilla 25 MW PP (Summit) | Impoprt (Tripura) | RPCL 210MW CCPP | Jamalpur 95 MW PP(Powerpac) | Tangail 22 MW PP (Doreen) | Sarishabari 3 MW Solar Plant | Fenchugonj CCPP Phase-1 | Fenchugonj CCPP Phase-2 | Fenchugonj 51 MW PP (Barakatullah) | Fenchuganj 44MW (Energyprima) | Kushiara 163 MW CCPP (KP) | Shajibazar 330 MW CCPP | Shahjibazar GTPP Unit- 8 & 9 | Shahjibazar 86MW PP (Shahjibazar) | Shahjibazar 50MW PP (EPL) | Sylhet 225 MW CCPP | Sylhet 20 MW GTPP | Sylhet 50MW PP (EPL) | Sylhet 10MW PP (Desh) | Bibiana-II 341 MW CCPP (Summit) | Shahjahanulla 25 MW PP | Hobiganj 11MW PP Cofidence-E | Daudkandi 200 MW PP (B.Trac) | Kodda 300 MW PP Unit-2 (Summit) | Keranigonj 300 MW PP (APR) | Bramhangoan 100 MW PP (Aggreko) | Mymensingh 200 MW PP (United) | Aurahati 100MW PP (Aggreko) | Kodda 149 MW PP Unit-1 (Summit) | Teknaf 20MW PP (Solartech) | Juldah 100 MW PP Unit-3 (Acorn) | Chandpur 200MW (Desh energy) | Ashuganj 150MW PP (Midland) | Bibiyana-III 400 MW CCPP | Jamalpur 115 MW PP (United) | Gazipur 100 MW PP | Sikalbaha 105 MW PP (Baraka Sikalbaha) | Kaptai 7 MW Solar PP | Anwara 300 MW PP (United) | Jodiac Power | Karnaphuli Power Ltd. | Feni Lanka Power | Chowmuhani 113 MW | Juldah unit-2 (Acorn) | Bibiyana South 400 MW | Meghnaghat 104 MW PP (OPCL) | Sutiakhali 50 MW Solar PP | Manikgonj 162MW PP(MPGL) | Anlima Energy Ltd. | Shahjibazar 100 MW GTPP | Bhairob 54.5 MW | Spectra Solar Plant Ltd. | Chandpur 115(Doreen) | Kanchan Purbachal Power Generation Ltd. | Ashuganj 420 MW CCPP(East) | Mirsharai 150 MW (Oil) | Mirsharai 150 MW (Gas) | EasternBlank | Bheramara (HVDC ) | Bheramara GTPP Unit-3 | Bheramara 410 MW CCPP | Khulna 115 MW PP (KPCL-1 & 3) | Khulna 115 PP MW (KPCL-2) | Khulna 225 MW CCPP | Khulna 60MW | Khulna (Aggreeco) 55MW | Faridpur 50 MW Peaking PP | Gopalganj 100 MW Peaking PP | Noapara 40 MW PP (Khanjahan Ali) | Bhola 225 MW CCPP | Bhola 33 MW PP (Venture) | Barisal 110 MW PP (Summit ) | Barisal GT PP Unit-1& 2 | Baghabari 100 MW GTPP | Baghabari 71 MW GTPP | Baghabari 50 MW Peaking PP | Bera 70 MW Peaking PP | Chapainawabganj 100 MW Peaking PP | Amnura 50 MW PP(Sinha) | Katakhali 50 MW PP (Northern) | Katakhali 50 MW Peaking PP | Natore 52 MW PP (Rajlanka) | Santahar 50 MW Peaking PP | Bogra 22 MW PP (GBB) | Bogura 20 MW PP (Energyprima) | Ullapara 11 MW PP (Summit) | Barapukuria TPP Unit-1 | Barapukuria TPP Unit-2 | Barapukuria 275 MW TPP Unit-3 | Rangpur 20 MW GTPP | Saidpur 20 MW GTPP | Sirajgonj 225MW CCPP Unit-1 (Gas) | Sirajgonj 225MW CCPP Unit-1(Oil) | Sirajgonj 225 MW CCPP Unit-2 (Gas) | Sirajgonj 225 MW CCPP Unit-2 (Oil) | Bhola 95 MW PP (Aggreko) | Noapara 100 MW PP (Bangla Trac) | Sirajgonj 225MW CCPP Unit-3 (Gas) | Sirajgonj 225MW CCPP Unit-3 (Oil) | Sirajgonj 400 MW CCPP Unit-4 | Rupsha 105 MW PP (Orion rupsha) | Baghabari 200 MW PP (Paramount) | Bagura 113 MW PP (Confidence)-2 | Madhumati 100 MW PP | Rangpur 113 MW PP (Confidence) | Sirajgonj 400MW CCPP Unit-4 (Oil) | Sympa Solar Power 8MW | Confidence Power Bogura Unit-1 113 MW | Payra 1320 MW | Bhola Nutan Biddut BD LTD (GAS) | Bhola Nutan Biddut BD LTD (OIL) | United Payra Power Ltd. | Sirajgonj 6.55 MW Solar | Mongla Orion 100 MW Solar PP | Energypac Power Venture Thakurgaon Ltd. | Khulna 330 MW CCPP (OIL) | Khulna 330 MW CCPP (GAS) | Rampal 1320 MW (BIFPCL) | Intraco Solar 30 MW | Barisal 307 MW | Adani Power Jharkhanda Ltd | Teesta Solar Limited | WesternBlank | Eastern Grid Total | Western Grid Total | Total (MW) | Gas (Public) | HVDC | Gas (Private) | HSD (Private) | HFO (Private) | Coal | Hydro | HSD (Public) | HFO (Public) | Tripura | Solar | Shortage | Water Level
1:00 | 0 | 0 | 0 | 180 | 0 | 56 | 0 | 402 | 300 |  | 0 | 225 | 0 | 0 | 0 | 0 | 0 | 0 | 0 | 0 | 16 | 0 | 0 | 0 | 0 | 0 | 0 | 35 | 17 | 19 | 22 | 28 | 25 | 30 | 0 | 0 | 46 | 0 | 0 | 0 | 0 | 152 | 0 | 0 | 0 |  | 9 | 0 | 17 | 10 | 0 | 0 | 0 | 27 | 0 | 0 | 0 | 0 | 305 | 182 | 8 | 0 | 30 | 5 | 0 | 5 | 0 | 0 | 0 | 20 | 10 | 33 | 15 | 84 | 109 | 0 | 19 | 0 | 30 | 42 | 22 | 45 | 0 | 0 | 40 | 0 | 0 | 217 | 19 | 11 | 10 | 0 | 21 | 8 | 0 | 45 | 0 | 0 | 48 | 0 | 61 | 0 | 12 | 17 | 0 | 340 | 8 | 17 | 17 | 0 | 16 | 17 | 63 | 0 | 117 | 12 | 220 | 17 | 0 | 17 | 89 | 0 | 17 | 0 | 34 | 18 | 349 | 0 | 0 |  | 722 | 0 | 0 | 0 | 0 | 0 | 0 | 0 | 0 | 0 | 0 | 184 | 21 | 0 | 0 | 0 | 70 | 0 | 0 | 0 | 0 | 0 | 0 | 0 | 0 | 7 | 0 | 2 | 0 | 0 | 160 | 0 | 0 | 185 | 0 | 0 | 0 | 0 | 0 | 0 | 0 | 292 | 53 | 0 | 0 | 0 | 0 | 0 | 0 | 0 | 370 | 182 | 0 | 0 | 0 | 0 | 0 | 0 | 0 | 508 | 0 | 0 | 0 | 0 |  | 4457 | 2756 | 7213 | 3308 | 722 | 1216 | 0 | 782 | 1038 | 46 | 0 | 17 | 84 | 0 | 0 | 88.53
2:00 | 0 | 0 | 0 | 180 | 0 | 56 | 0 | 402 | 301 |  | 0 | 225 | 0 | 0 | 0 | 0 | 0 | 0 | 0 | 0 | 16 | 0 | 0 | 0 | 0 | 0 | 0 | 35 | 17 | 19 | 22 | 28 | 25 | 30 | 0 | 0 | 46 | 0 | 0 | 0 | 0 | 152 | 0 | 0 | 0 |  | 12 | 0 | 17 | 10 | 0 | 0 | 0 | 27 | 0 | 0 | 0 | 0 | 305 | 184 | 8 | 0 | 30 | 5 | 0 | 5 | 0 | 0 | 0 | 20 | 10 | 33 | 15 | 84 | 108 | 0 | 19 | 0 | 30 | 42 | 22 | 30 | 0 | 0 | 40 | 0 | 0 | 217 | 19 | 11 | 10 | 0 | 21 | 8 | 0 | 15 | 0 | 0 | 16 | 0 | 19 | 0 | 12 | 17 | 0 | 340 | 8 | 17 | 17 | 0 | 16 | 17 | 54 | 0 | 8 | 12 | 220 | 17 | 0 | 17 | 105 | 0 | 17 | 0 | 34 | 18 | 349 | 0 | 0 |  | 612 | 0 | 0 | 0 | 0 | 0 | 0 | 0 | 0 | 0 | 0 | 184 | 20 | 0 | 0 | 0 | 70 | 0 | 0 | 0 | 0 | 0 | 0 | 0 | 0 | 7 | 0 | 2 | 0 | 0 | 160 | 0 | 0 | 185 | 0 | 0 | 0 | 0 | 0 | 0 | 0 | 312 | 17 | 0 | 0 | 0 | 0 | 0 | 0 | 0 | 350 | 184 | 0 | 0 | 0 | 0 | 0 | 0 | 0 | 515 | 0 | 0 | 0 | 0 |  | 4241 | 2618 | 6859 | 3309 | 612 | 1223 | 0 | 543 | 1025 | 46 | 0 | 17 | 84 | 0 | 0 | 88.53
3:00 | 0 | 0 | 0 | 180 | 0 | 56 | 0 | 401 | 303 |  | 0 | 225 | 0 | 0 | 0 | 0 | 0 | 0 | 0 | 0 | 16 | 0 | 0 | 0 | 0 | 0 | 0 | 35 | 17 | 19 | 22 | 28 | 25 | 30 | 0 | 0 | 46 | 0 | 0 | 0 | 0 | 152 | 0 | 0 | 0 |  | 12 | 0 | 17 | 10 | 0 | 0 | 0 | 28 | 0 | 0 | 0 | 0 | 305 | 183 | 8 | 0 | 30 | 5 | 0 | 5 | 0 | 0 | 0 | 20 | 10 | 33 | 15 | 76 | 108 | 0 | 19 | 0 | 30 | 42 | 22 | 5 | 0 | 0 | 40 | 0 | 0 | 218 | 19 | 11 | 10 | 0 | 21 | 8 | 0 | 15 | 0 | 0 | 16 | 0 | 16 | 0 | 12 | 17 | 0 | 340 | 8 | 17 | 17 | 0 | 16 | 17 | 17 | 0 | 8 | 12 | 220 | 17 | 0 | 17 | 68 | 0 | 17 | 0 | 21 | 18 | 294 | 0 | 0 |  | 612 | 0 | 0 | 0 | 0 | 0 | 0 | 0 | 0 | 0 | 0 | 178 | 19 | 0 | 0 | 0 | 70 | 0 | 0 | 0 | 0 | 0 | 0 | 0 | 0 | 11 | 0 | 2 | 0 | 0 | 160 | 0 | 0 | 185 | 0 | 0 | 0 | 0 | 0 | 0 | 0 | 294 | 17 | 0 | 0 | 0 | 0 | 0 | 0 | 0 | 300 | 185 | 0 | 0 | 0 | 0 | 0 | 0 | 0 | 464 | 0 | 0 | 0 | 0 |  | 4065 | 2497 | 6562 | 3247 | 612 | 1187 | 0 | 453 | 924 | 46 | 0 | 17 | 76 | 0 | 0 | 88.52
4:00 | 0 | 0 | 0 | 180 | 0 | 13 | 0 | 392 | 302 |  | 0 | 225 | 0 | 0 | 0 | 0 | 0 | 0 | 0 | 0 | 16 | 0 | 0 | 0 | 0 | 0 | 0 | 35 | 17 | 19 | 22 | 28 | 25 | 30 | 0 | 0 | 46 | 0 | 0 | 0 | 0 | 151 | 0 | 0 | 0 |  | 12 | 0 | 17 | 10 | 0 | 0 | 0 | 40 | 0 | 0 | 0 | 0 | 305 | 182 | 8 | 0 | 30 | 5 | 0 | 5 | 0 | 0 | 0 | 20 | 10 | 33 | 15 | 74 | 109 | 0 | 19 | 0 | 30 | 42 | 5 | 5 | 0 | 0 | 40 | 0 | 0 | 217 | 19 | 11 | 10 | 0 | 21 | 8 | 0 | 15 | 0 | 0 | 16 | 0 | 16 | 0 | 12 | 17 | 0 | 340 | 8 | 17 | 17 | 0 | 16 | 17 | 17 | 0 | 8 | 12 | 220 | 17 | 0 | 17 | 68 | 0 | 17 | 0 | 17 | 18 | 268 | 0 | 0 |  | 627 | 0 | 0 | 0 | 0 | 0 | 0 | 0 | 0 | 0 | 0 | 176 | 18 | 0 | 0 | 0 | 70 | 0 | 0 | 0 | 0 | 0 | 0 | 0 | 0 | 11 | 0 | 2 | 0 | 0 | 160 | 0 | 0 | 185 | 0 | 0 | 0 | 0 | 0 | 0 | 0 | 287 | 17 | 0 | 0 | 0 | 0 | 0 | 0 | 0 | 290 | 168 | 0 | 0 | 0 | 0 | 0 | 0 | 0 | 437 | 0 | 0 | 0 | 0 |  | 3973 | 2448 | 6421 | 3208 | 627 | 1113 | 0 | 449 | 887 | 46 | 0 | 17 | 74 | 0 | 0 | 88.52
5:00 | 0 | 0 | 0 | 180 | 0 | 13 | 0 | 371 | 309 |  | 0 | 225 | 0 | 0 | 0 | 0 | 0 | 0 | 0 | 0 | 16 | 0 | 0 | 0 | 0 | 0 | 0 | 35 | 17 | 19 | 22 | 28 | 25 | 30 | 0 | 0 | 46 | 0 | 0 | 0 | 0 | 151 | 0 | 0 | 0 |  | 12 | 0 | 17 | 10 | 0 | 0 | 0 | 40 | 0 | 0 | 0 | 0 | 275 | 182 | 8 | 0 | 30 | 5 | 0 | 5 | 0 | 0 | 0 | 20 | 10 | 33 | 15 | 80 | 108 | 0 | 19 | 0 | 30 | 42 | 5 | 5 | 0 | 0 | 40 | 0 | 0 | 217 | 19 | 11 | 10 | 0 | 21 | 8 | 0 | 15 | 0 | 0 | 16 | 0 | 16 | 0 | 12 | 17 | 0 | 340 | 8 | 17 | 17 | 0 | 16 | 17 | 17 | 0 | 8 | 12 | 220 | 17 | 0 | 17 | 34 | 0 | 17 | 0 | 17 | 18 | 269 | 0 | 0 |  | 627 | 0 | 0 | 0 | 0 | 0 | 0 | 0 | 0 | 0 | 0 | 186 | 18 | 0 | 0 | 0 | 70 | 0 | 0 | 0 | 0 | 0 | 0 | 0 | 0 | 11 | 0 | 2 | 0 | 0 | 160 | 0 | 0 | 185 | 0 | 0 | 0 | 0 | 0 | 0 | 0 | 294 | 0 | 0 | 0 | 0 | 0 | 0 | 0 | 0 | 300 | 165 | 0 | 0 | 0 | 0 | 0 | 0 | 0 | 417 | 0 | 0 | 0 | 0 |  | 3901 | 2435 | 6336 | 3167 | 627 | 1124 | 0 | 398 | 877 | 46 | 0 | 17 | 80 | 0 | 0 | 88.51
6:00 | 0 | 0 | 0 | 180 | 0 | 13 | 0 | 370 | 284 |  | 0 | 225 | 0 | 0 | 0 | 0 | 0 | 0 | 0 | 8 | 16 | 16 | 0 | 0 | 0 | 0 | 0 | 35 | 17 | 19 | 22 | 28 | 25 | 31 | 9 | 0 | 46 | 0 | 0 | 0 | 2 | 152 | 0 | 0 | 0 |  | 12 | 0 | 17 | 10 | 0 | 1 | 0 | 42 | 0 | 0 | 0 | 0 | 275 | 183 | 8 | 0 | 30 | 5 | 0 | 5 | 0 | 0 | 0 | 20 | 10 | 33 | 15 | 82 | 110 | 0 | 19 | 0 | 30 | 42 | 5 | 5 | 0 | 0 | 40 | 10 | 0 | 217 | 19 | 11 | 10 | 0 | 21 | 8 | 0 | 48 | 0 | 0 | 22 | 0 | 32 | 0 | 12 | 17 | 8 | 375 | 17 | 70 | 17 | 0 | 16 | 17 | 25 | 17 | 9 | 12 | 220 | 17 | 0 | 17 | 55 | 0 | 17 | 0 | 17 | 18 | 219 | 0 | 0 |  | 612 | 0 | 0 | 0 | 6 | 0 | 0 | 0 | 0 | 0 | 0 | 172 | 19 | 0 | 0 | 0 | 70 | 0 | 0 | 0 | 0 | 0 | 0 | 0 | 0 | 11 | 0 | 2 | 0 | 0 | 160 | 0 | 0 | 185 | 0 | 0 | 0 | 0 | 0 | 0 | 0 | 277 | 11 | 0 | 12 | 0 | 20 | 0 | 0 | 35 | 290 | 163 | 0 | 0 | 0 | 0 | 0 | 0 | 0 | 464 | 0 | 0 | 0 | 0 |  | 4087 | 2509 | 6596 | 3142 | 612 | 1093 | 0 | 674 | 914 | 46 | 0 | 33 | 82 | 0 | 0 | 88.51
7:00 | 0 | 0 | 0 | 180 | 0 | 13 | 0 | 372 | 267 |  | 0 | 225 | 0 | 9 | 0 | 0 | 0 | 0 | 0 | 24 | 16 | 16 | 0 | 0 | 0 | 0 | 0 | 35 | 17 | 19 | 22 | 28 | 25 | 30 | 25 | 0 | 46 | 0 | 0 | 0 | 25 | 130 | 0 | 0 | 0 |  | 12 | 0 | 17 | 10 | 0 | 17 | 0 | 28 | 0 | 0 | 0 | 0 | 330 | 212 | 8 | 0 | 30 | 5 | 0 | 5 | 0 | 0 | 1 | 20 | 10 | 33 | 15 | 82 | 109 | 0 | 19 | 0 | 30 | 42 | 5 | 5 | 0 | 0 | 40 | 10 | 0 | 217 | 19 | 11 | 10 | 0 | 21 | 8 | 0 | 97 | 0 | 0 | 47 | 0 | 52 | 2 | 12 | 17 | 13 | 340 | 24 | 70 | 17 | 0 | 16 | 17 | 51 | 17 | 31 | 12 | 240 | 17 | 1 | 17 | 68 | 0 | 17 | 1 | 17 | 18 | 258 | 0 | 0 |  | 678 | 0 | 0 | 0 | 16 | 0 | 0 | 0 | 0 | 0 | 0 | 187 | 19 | 0 | 0 | 0 | 70 | 0 | 0 | 0 | 0 | 16 | 0 | 8 | 0 | 11 | 0 | 2 | 0 | 0 | 160 | 0 | 0 | 185 | 0 | 0 | 0 | 0 | 0 | 0 | 0 | 368 | 17 | 0 | 35 | 0 | 33 | 0 | 0 | 35 | 290 | 182 | 0 | 0 | 0 | 2 | 0 | 0 | 0 | 457 | 0 | 0 | 0 | 0 |  | 4394 | 2771 | 7165 | 3243 | 678 | 1172 | 0 | 998 | 907 | 46 | 0 | 33 | 82 | 6 | 0 | 88.5
8:00 | 0 | 0 | 0 | 180 | 0 | 13 | 0 | 399 | 335 |  | 0 | 225 | 0 | 17 | 20 | 8 | 0 | 0 | 0 | 24 | 16 | 16 | 0 | 0 | 0 | 0 | 0 | 35 | 17 | 19 | 22 | 19 | 25 | 25 | 25 | 0 | 46 | 0 | 0 | 0 | 25 | 130 | 0 | 0 | 0 |  | 12 | 31 | 17 | 10 | 0 | 19 | 0 | 5 | 0 | 0 | 0 | 0 | 325 | 213 | 8 | 0 | 30 | 5 | 0 | 5 | 0 | 0 | 8 | 20 | 10 | 26 | 15 | 88 | 85 | 0 | 19 | 0 | 30 | 42 | 17 | 30 | 0 | 0 | 63 | 10 | 0 | 217 | 19 | 11 | 10 | 0 | 21 | 8 | 0 | 97 | 0 | 0 | 47 | 0 | 53 | 7 | 12 | 17 | 13 | 340 | 28 | 70 | 17 | 1 | 16 | 17 | 54 | 17 | 48 | 12 | 260 | 17 | 9 | 17 | 70 | 0 | 17 | 5 | 17 | 17 | 345 | 0 | 0 |  | 910 | 0 | 0 | 0 | 16 | 0 | 0 | 0 | 0 | 0 | 0 | 187 | 17 | 0 | 0 | 0 | 70 | 0 | 0 | 0 | 0 | 16 | 0 | 8 | 0 | 11 | 0 | 2 | 0 | 0 | 160 | 0 | 0 | 200 | 0 | 0 | 0 | 0 | 0 | 0 | 0 | 410 | 17 | 0 | 35 | 0 | 33 | 0 | 1 | 35 | 300 | 220 | 0 | 0 | 0 | 16 | 0 | 0 | 0 | 499 | 4 | 0 | 0 | 20 |  | 4710 | 3187 | 7897 | 3366 | 910 | 1332 | 0 | 1069 | 959 | 46 | 0 | 64 | 88 | 63 | 0 | 88.5
9:00 | 0 | 0 | 0 | 180 | 0 | 46 | 0 | 402 | 352 |  | 0 | 225 | 0 | 17 | 70 | 15 | 0 | 0 | 0 | 24 | 16 | 32 | 0 | 0 | 0 | 0 | 17 | 35 | 17 | 19 | 22 | 0 | 25 | 12 | 41 | 0 | 46 | 0 | 0 | 0 | 25 | 58 | 0 | 0 | 0 |  | 12 | 23 | 17 | 10 | 0 | 20 | 0 | 2 | 0 | 0 | 0 | 0 | 295 | 183 | 8 | 0 | 30 | 5 | 0 | 5 | 0 | 0 | 8 | 18 | 10 | 18 | 13 | 84 | 74 | 0 | 19 | 1 | 30 | 42 | 11 | 20 | 0 | 0 | 64 | 45 | 0 | 217 | 19 | 11 | 10 | 0 | 21 | 8 | 0 | 97 | 0 | 0 | 47 | 0 | 53 | 13 | 12 | 19 | 13 | 387 | 47 | 70 | 17 | 2 | 16 | 17 | 54 | 17 | 57 | 12 | 260 | 20 | 23 | 17 | 107 | 0 | 17 | 11 | 29 | 0 | 348 | 0 | 0 |  | 909 | 0 | 0 | 0 | 16 | 0 | 0 | 0 | 0 | 0 | 0 | 172 | 17 | 0 | 0 | 0 | 70 | 0 | 0 | 0 | 0 | 25 | 0 | 8 | 0 | 11 | 0 | 2 | 0 | 0 | 160 | 0 | 0 | 214 | 0 | 0 | 0 | 0 | 0 | 0 | 0 | 330 | 25 | 0 | 35 | 0 | 34 | 0 | 2 | 35 | 320 | 220 | 0 | 0 | 1 | 35 | 35 | 0 | 0 | 547 | 10 | 0 | 0 | 43 |  | 4831 | 3276 | 8107 | 3232 | 909 | 1318 | 0 | 1278 | 1027 | 46 | 0 | 72 | 84 | 141 | 0 | 88.49
10:00 | 0 | 0 | 0 | 180 | 0 | 53 | 0 | 402 | 352 |  | 0 | 225 | 0 | 17 | 90 | 15 | 0 | 0 | 0 | 26 | 16 | 32 | 0 | 0 | 0 | 0 | 17 | 35 | 17 | 19 | 22 | 14 | 25 | 23 | 50 | 0 | 46 | 0 | 0 | 0 | 17 | 0 | 0 | 0 | 0 |  | 12 | 23 | 17 | 10 | 0 | 20 | 0 | 2 | 0 | 0 | 0 | 0 | 300 | 181 | 8 | 0 | 30 | 5 | 0 | 5 | 0 | 14 | 8 | 18 | 10 | 15 | 12 | 92 | 73 | 0 | 19 | 2 | 30 | 42 | 11 | 20 | 0 | 0 | 63 | 45 | 0 | 218 | 18 | 11 | 10 | 0 | 21 | 8 | 0 | 97 | 0 | 0 | 48 | 0 | 53 | 17 | 12 | 17 | 13 | 388 | 47 | 70 | 17 | 3 | 16 | 17 | 54 | 17 | 75 | 12 | 260 | 50 | 34 | 17 | 107 | 0 | 17 | 17 | 36 | 0 | 348 | 0 | 0 |  | 910 | 0 | 0 | 0 | 0 | 0 | 0 | 0 | 0 | 0 | 0 | 172 | 16 | 0 | 0 | 0 | 70 | 0 | 0 | 0 | 0 | 34 | 0 | 8 | 0 | 11 | 0 | 5 | 0 | 0 | 160 | 0 | 0 | 170 | 0 | 0 | 0 | 0 | 0 | 0 | 0 | 326 | 17 | 0 | 35 | 0 | 34 | 0 | 3 | 35 | 280 | 180 | 0 | 0 | 2 | 50 | 35 | 0 | 0 | 506 | 15 | 0 | 0 | 64 |  | 4925 | 3138 | 8063 | 3156 | 910 | 1280 | 0 | 1340 | 946 | 46 | 0 | 86 | 92 | 207 | 0 | 88.49
11:00 | 0 | 0 | 0 | 180 | 0 | 54 | 0 | 405 | 353 |  | 0 | 225 | 0 | 25 | 90 | 15 | 0 | 0 | 0 | 50 | 33 | 32 | 0 | 0 | 0 | 0 | 17 | 0 | 17 | 19 | 22 | 20 | 25 | 25 | 50 | 0 | 46 | 0 | 0 | 0 | 20 | 0 | 0 | 0 | 0 |  | 12 | 23 | 17 | 10 | 0 | 20 | 0 | 2 | 0 | 0 | 0 | 0 | 300 | 181 | 8 | 0 | 30 | 5 | 0 | 5 | 0 | 33 | 8 | 18 | 8 | 15 | 12 | 96 | 33 | 0 | 19 | 2 | 30 | 42 | 11 | 20 | 0 | 0 | 62 | 45 | 0 | 218 | 18 | 11 | 10 | 0 | 21 | 8 | 0 | 97 | 0 | 0 | 46 | 0 | 53 | 19 | 12 | 17 | 13 | 399 | 49 | 70 | 17 | 4 | 230 | 17 | 54 | 17 | 84 | 12 | 260 | 54 | 39 | 17 | 107 | 0 | 17 | 21 | 35 | 0 | 350 | 0 | 0 |  | 912 | 0 | 0 | 0 | 0 | 0 | 0 | 0 | 0 | 0 | 0 | 187 | 16 | 0 | 0 | 0 | 70 | 0 | 0 | 0 | 0 | 42 | 0 | 8 | 0 | 7 | 0 | 5 | 0 | 0 | 159 | 0 | 0 | 150 | 0 | 0 | 0 | 0 | 0 | 0 | 0 | 312 | 17 | 0 | 35 | 0 | 34 | 0 | 5 | 35 | 250 | 160 | 0 | 0 | 3 | 61 | 17 | 0 | 0 | 527 | 19 | 0 | 0 | 75 |  | 5186 | 3106 | 8292 | 3132 | 912 | 1244 | 0 | 1573 | 936 | 46 | 0 | 105 | 96 | 248 | 0 | 88.48
12:00 | 0 | 0 | 0 | 180 | 0 | 56 | 0 | 402 | 349 |  | 0 | 225 | 0 | 26 | 94 | 15 | 0 | 0 | 0 | 55 | 33 | 32 | 0 | 0 | 0 | 0 | 17 | 0 | 17 | 19 | 22 | 27 | 25 | 25 | 50 | 0 | 46 | 0 | 0 | 0 | 25 | 0 | 0 | 0 | 0 |  | 12 | 32 | 17 | 10 | 0 | 20 | 0 | 2 | 0 | 0 | 0 | 0 | 350 | 214 | 8 | 0 | 30 | 5 | 0 | 5 | 0 | 37 | 8 | 18 | 8 | 15 | 12 | 96 | 33 | 0 | 19 | 2 | 30 | 42 | 11 | 20 | 0 | 0 | 61 | 45 | 0 | 218 | 18 | 11 | 10 | 0 | 21 | 8 | 0 | 97 | 0 | 0 | 57 | 0 | 53 | 18 | 12 | 17 | 13 | 414 | 58 | 88 | 17 | 4 | 235 | 17 | 54 | 17 | 99 | 12 | 260 | 54 | 43 | 17 | 107 | 0 | 17 | 22 | 35 | 9 | 407 | 0 | 0 |  | 911 | 0 | 0 | 0 | 0 | 0 | 0 | 0 | 0 | 0 | 0 | 177 | 18 | 0 | 0 | 0 | 70 | 0 | 0 | 0 | 0 | 42 | 0 | 8 | 0 | 7 | 0 | 5 | 0 | 0 | 159 | 0 | 0 | 150 | 0 | 0 | 0 | 0 | 0 | 0 | 0 | 397 | 17 | 0 | 35 | 0 | 34 | 0 | 5 | 35 | 250 | 160 | 0 | 0 | 3 | 63 | 17 | 0 | 0 | 554 | 20 | 0 | 0 | 78 |  | 5441 | 3215 | 8656 | 3280 | 911 | 1329 | 0 | 1655 | 963 | 46 | 0 | 118 | 96 | 258 | 0 | 88.48
13:00 | 0 | 0 | 0 | 180 | 0 | 56 | 0 | 405 | 351 |  | 0 | 225 | 0 | 32 | 95 | 15 | 0 | 0 | 0 | 55 | 33 | 32 | 0 | 0 | 0 | 0 | 17 | 0 | 17 | 19 | 22 | 27 | 25 | 25 | 50 | 0 | 46 | 0 | 0 | 0 | 25 | 0 | 0 | 0 | 0 |  | 12 | 48 | 17 | 10 | 0 | 20 | 0 | 2 | 0 | 0 | 0 | 0 | 300 | 197 | 8 | 0 | 30 | 5 | 0 | 5 | 0 | 37 | 8 | 20 | 8 | 15 | 12 | 102 | 33 | 0 | 19 | 1 | 30 | 42 | 11 | 20 | 0 | 0 | 59 | 45 | 0 | 219 | 18 | 11 | 10 | 0 | 21 | 8 | 50 | 97 | 0 | 50 | 57 | 50 | 53 | 18 | 12 | 17 | 13 | 423 | 58 | 88 | 17 | 4 | 263 | 17 | 54 | 17 | 107 | 22 | 260 | 54 | 24 | 17 | 107 | 0 | 17 | 21 | 35 | 17 | 336 | 0 | 0 |  | 910 | 0 | 0 | 0 | 0 | 0 | 0 | 0 | 0 | 0 | 0 | 184 | 17 | 0 | 0 | 0 | 70 | 0 | 0 | 0 | 0 | 42 | 0 | 8 | 0 | 7 | 0 | 5 | 0 | 0 | 159 | 0 | 0 | 160 | 0 | 0 | 0 | 0 | 0 | 0 | 0 | 390 | 17 | 0 | 40 | 0 | 34 | 0 | 5 | 35 | 280 | 221 | 0 | 0 | 3 | 57 | 17 | 0 | 0 | 564 | 18 | 0 | 0 | 55 |  | 5530 | 3298 | 8828 | 3172 | 910 | 1384 | 150 | 1721 | 1003 | 46 | 0 | 134 | 102 | 206 | 0 | 88.47
14:00 | 0 | 0 | 0 | 180 | 0 | 56 | 0 | 403 | 302 |  | 0 | 225 | 0 | 34 | 95 | 15 | 0 | 0 | 0 | 55 | 33 | 48 | 0 | 0 | 0 | 0 | 17 | 0 | 17 | 19 | 22 | 28 | 25 | 25 | 49 | 0 | 46 | 0 | 0 | 0 | 25 | 0 | 0 | 0 | 0 |  | 12 | 54 | 17 | 10 | 0 | 20 | 0 | 2 | 0 | 0 | 0 | 0 | 275 | 182 | 8 | 0 | 30 | 5 | 0 | 5 | 0 | 37 | 8 | 20 | 8 | 15 | 12 | 100 | 33 | 0 | 19 | 1 | 30 | 42 | 11 | 20 | 0 | 0 | 60 | 45 | 0 | 218 | 18 | 11 | 10 | 0 | 21 | 8 | 0 | 97 | 0 | 0 | 56 | 0 | 54 | 15 | 12 | 17 | 11 | 352 | 58 | 88 | 17 | 3 | 282 | 27 | 54 | 17 | 107 | 25 | 260 | 54 | 29 | 17 | 107 | 0 | 0 | 17 | 22 | 18 | 318 | 0 | 0 |  | 907 | 0 | 0 | 0 | 0 | 0 | 0 | 0 | 0 | 0 | 0 | 182 | 17 | 0 | 0 | 0 | 70 | 0 | 0 | 0 | 0 | 42 | 0 | 8 | 0 | 7 | 0 | 5 | 0 | 0 | 159 | 0 | 0 | 170 | 0 | 0 | 0 | 0 | 0 | 0 | 0 | 305 | 17 | 0 | 59 | 0 | 34 | 0 | 3 | 35 | 300 | 221 | 0 | 0 | 2 | 46 | 17 | 0 | 0 | 557 | 15 | 0 | 0 | 63 |  | 5220 | 3241 | 8461 | 3050 | 907 | 1250 | 0 | 1742 | 1016 | 46 | 0 | 156 | 100 | 194 | 0 | 88.48
15:00 | 0 | 0 | 0 | 180 | 0 | 60 | 0 | 403 | 253 |  | 0 | 225 | 0 | 34 | 75 | 15 | 0 | 0 | 0 | 55 | 33 | 48 | 0 | 0 | 0 | 0 | 17 | 0 | 17 | 19 | 22 | 19 | 33 | 25 | 49 | 0 | 46 | 0 | 0 | 0 | 23 | 0 | 0 | 0 | 0 |  | 12 | 46 | 17 | 10 | 0 | 0 | 0 | 2 | 0 | 0 | 0 | 0 | 315 | 182 | 8 | 0 | 30 | 5 | 0 | 5 | 0 | 37 | 8 | 19 | 8 | 16 | 12 | 102 | 33 | 0 | 19 | 1 | 30 | 42 | 11 | 20 | 0 | 0 | 60 | 45 | 0 | 218 | 18 | 11 | 10 | 0 | 21 | 8 | 10 | 97 | 0 | 50 | 56 | 25 | 54 | 10 | 12 | 17 | 10 | 420 | 58 | 70 | 17 | 2 | 283 | 36 | 62 | 17 | 106 | 25 | 250 | 55 | 20 | 17 | 107 | 0 | 0 | 11 | 17 | 34 | 347 | 0 | 0 |  | 908 | 0 | 0 | 0 | 0 | 0 | 0 | 0 | 0 | 0 | 0 | 157 | 14 | 0 | 0 | 0 | 70 | 0 | 0 | 0 | 0 | 8 | 0 | 8 | 0 | 11 | 0 | 5 | 0 | 0 | 160 | 0 | 0 | 167 | 0 | 0 | 0 | 0 | 0 | 0 | 0 | 275 | 17 | 0 | 35 | 0 | 34 | 0 | 3 | 0 | 250 | 163 | 0 | 0 | 1 | 33 | 17 | 0 | 0 | 533 | 10 | 0 | 0 | 41 |  | 5327 | 2920 | 8247 | 3148 | 908 | 1118 | 85 | 1617 | 943 | 46 | 0 | 148 | 102 | 132 | 0 | 88.46
16:00 | 0 | 0 | 0 | 180 | 20 | 61 | 0 | 397 | 275 |  | 0 | 225 | 0 | 34 | 87 | 15 | 0 | 0 | 0 | 55 | 33 | 48 | 0 | 0 | 0 | 0 | 17 | 17 | 17 | 19 | 22 | 28 | 33 | 25 | 24 | 0 | 46 | 0 | 0 | 0 | 25 | 0 | 0 | 0 | 0 |  | 12 | 46 | 17 | 10 | 0 | 0 | 0 | 2 | 0 | 0 | 0 | 0 | 275 | 183 | 8 | 0 | 30 | 5 | 0 | 5 | 0 | 37 | 8 | 19 | 8 | 16 | 12 | 100 | 48 | 0 | 19 | 0 | 30 | 42 | 11 | 15 | 0 | 0 | 60 | 20 | 0 | 219 | 18 | 11 | 10 | 0 | 21 | 8 | 0 | 97 | 0 | 0 | 56 | 0 | 54 | 5 | 12 | 17 | 68 | 355 | 58 | 70 | 30 | 1 | 250 | 36 | 92 | 17 | 105 | 16 | 260 | 53 | 7 | 17 | 107 | 0 | 6 | 3 | 17 | 35 | 318 | 0 | 0 |  | 909 | 0 | 0 | 0 | 0 | 0 | 0 | 0 | 0 | 0 | 0 | 160 | 14 | 0 | 0 | 0 | 70 | 0 | 0 | 0 | 0 | 8 | 0 | 8 | 0 | 11 | 0 | 5 | 0 | 0 | 160 | 0 | 0 | 163 | 0 | 0 | 0 | 0 | 0 | 0 | 0 | 324 | 0 | 0 | 0 | 0 | 41 | 0 | 2 | 0 | 250 | 163 | 0 | 0 | 0 | 13 | 17 | 0 | 0 | 506 | 3 | 0 | 0 | 12 |  | 5190 | 2839 | 8029 | 3063 | 909 | 1160 | 0 | 1641 | 916 | 46 | 0 | 148 | 100 | 46 | 0 | 88.46
17:00 | 0 | 0 | 0 | 180 | 150 | 42 | 0 | 362 | 301 |  | 0 | 225 | 0 | 34 | 93 | 15 | 0 | 0 | 0 | 55 | 33 | 48 | 0 | 0 | 0 | 0 | 17 | 35 | 17 | 19 | 22 | 28 | 33 | 25 | 24 | 0 | 46 | 0 | 0 | 0 | 25 | 0 | 20 | 0 | 0 |  | 12 | 46 | 44 | 10 | 0 | 0 | 0 | 4 | 0 | 0 | 0 | 0 | 275 | 183 | 8 | 0 | 30 | 5 | 0 | 5 | 0 | 37 | 8 | 19 | 10 | 16 | 12 | 106 | 53 | 0 | 19 | 0 | 30 | 42 | 5 | 15 | 0 | 0 | 40 | 20 | 0 | 219 | 18 | 11 | 10 | 0 | 21 | 8 | 0 | 160 | 0 | 0 | 48 | 0 | 51 | 0 | 12 | 29 | 105 | 358 | 59 | 70 | 45 | 0 | 250 | 36 | 92 | 17 | 115 | 12 | 200 | 54 | 0 | 162 | 107 | 0 | 17 | 0 | 24 | 35 | 318 | 0 | 0 |  | 908 | 0 | 0 | 0 | 16 | 0 | 0 | 0 | 0 | 25 | 0 | 154 | 16 | 0 | 0 | 0 | 70 | 0 | 0 | 34 | 0 | 25 | 19 | 8 | 24 | 11 | 0 | 5 | 0 | 0 | 160 | 0 | 0 | 161 | 0 | 0 | 0 | 0 | 0 | 0 | 0 | 292 | 13 | 0 | 3 | 0 | 49 | 0 | 0 | 35 | 250 | 160 | 0 | 0 | 0 | 1 | 17 | 0 | 0 | 500 | 0 | 0 | 0 | 0 |  | 5566 | 2956 | 8522 | 3080 | 908 | 1130 | 0 | 2044 | 910 | 46 | 20 | 277 | 106 | 1 | 0 | 88.45
18:00 | 0 | 0 | 0 | 180 | 200 | 47 | 0 | 390 | 312 |  | 0 | 225 | 0 | 33 | 80 | 55 | 0 | 0 | 0 | 55 | 50 | 48 | 0 | 0 | 0 | 0 | 54 | 35 | 17 | 19 | 22 | 17 | 33 | 25 | 44 | 0 | 46 | 0 | 0 | 0 | 25 | 0 | 147 | 0 | 0 |  | 12 | 0 | 51 | 10 | 0 | 0 | 0 | 18 | 0 | 0 | 0 | 0 | 305 | 203 | 8 | 0 | 30 | 5 | 0 | 5 | 0 | 0 | 8 | 19 | 10 | 16 | 12 | 114 | 53 | 0 | 19 | 0 | 30 | 42 | 45 | 35 | 0 | 0 | 62 | 84 | 0 | 219 | 18 | 11 | 10 | 0 | 22 | 8 | 0 | 278 | 0 | 0 | 56 | 0 | 84 | 0 | 12 | 51 | 108 | 419 | 59 | 70 | 51 | 0 | 250 | 36 | 92 | 0 | 65 | 12 | 260 | 58 | 0 | 162 | 107 | 0 | 17 | 0 | 51 | 28 | 348 | 0 | 0 |  | 908 | 0 | 0 | 0 | 16 | 0 | 0 | 0 | 0 | 84 | 0 | 160 | 21 | 0 | 0 | 0 | 70 | 0 | 0 | 42 | 0 | 50 | 40 | 8 | 34 | 11 | 0 | 5 | 0 | 0 | 160 | 0 | 0 | 115 | 0 | 0 | 0 | 0 | 0 | 0 | 0 | 397 | 64 | 0 | 78 | 0 | 49 | 0 | 0 | 35 | 280 | 220 | 0 | 0 | 0 | 0 | 70 | 0 | 0 | 506 | 0 | 0 | 0 | 0 |  | 6317 | 3423 | 9740 | 3331 | 908 | 1454 | 0 | 2495 | 946 | 46 | 147 | 299 | 114 | 0 | 0 | 88.45
18:30 | 0 | 0 | 0 | 0 | 0 | 0 | 0 | 0 | 0 |  | 0 | 0 | 0 | 0 | 0 | 0 | 0 | 0 | 0 | 0 | 0 | 0 | 0 | 0 | 0 | 0 | 0 | 0 | 0 | 0 | 0 | 0 | 0 | 0 | 0 | 0 | 0 | 0 | 0 | 0 | 0 | 0 | 0 | 0 | 0 |  | 0 | 0 | 0 | 0 | 0 | 0 | 0 | 0 | 0 | 0 | 0 | 0 | 0 | 0 | 0 | 0 | 0 | 0 | 0 | 0 | 0 | 0 | 0 | 0 | 0 | 0 | 0 | 0 | 0 | 0 | 0 | 0 | 0 | 0 | 0 | 0 | 0 | 0 | 0 | 0 | 0 | 0 | 0 | 0 | 0 | 0 | 0 | 0 | 0 | 0 | 0 | 0 | 0 | 0 | 0 | 0 | 0 | 0 | 0 | 0 | 0 | 0 | 0 | 0 | 0 | 0 | 0 | 0 | 0 | 0 | 0 | 0 | 0 | 0 | 0 | 0 | 0 | 0 | 0 | 0 | 0 | 0 | 0 |  | 0 | 0 | 0 | 0 | 0 | 0 | 0 | 0 | 0 | 0 | 0 | 0 | 0 | 0 | 0 | 0 | 0 | 0 | 0 | 0 | 0 | 0 | 0 | 0 | 0 | 0 | 0 | 0 | 0 | 0 | 0 | 0 | 0 | 0 | 0 | 0 | 0 | 0 | 0 | 0 | 0 | 0 | 0 | 0 | 0 | 0 | 0 | 0 | 0 | 0 | 0 | 0 | 0 | 0 | 0 | 0 | 0 | 0 | 0 | 0 | 0 | 0 | 0 | 0 |  | 0 | 0 | 0 | 0 | 0 | 0 | 0 | 0 | 0 | 0 | 0 | 0 | 0 | 0 | 0 | 0
19:00 | 0 | 0 | 0 | 180 | 200 | 63 | 0 | 402 | 331 |  | 0 | 225 | 0 | 34 | 45 | 55 | 0 | 0 | 0 | 55 | 50 | 48 | 0 | 0 | 0 | 0 | 54 | 55 | 17 | 19 | 22 | 20 | 33 | 27 | 49 | 0 | 46 | 0 | 0 | 0 | 25 | 0 | 149 | 0 | 0 |  | 12 | 0 | 51 | 10 | 0 | 0 | 0 | 29 | 0 | 0 | 0 | 0 | 275 | 183 | 8 | 0 | 30 | 5 | 0 | 5 | 0 | 0 | 16 | 20 | 10 | 26 | 15 | 110 | 58 | 0 | 19 | 0 | 30 | 42 | 42 | 35 | 0 | 0 | 63 | 84 | 0 | 219 | 19 | 11 | 10 | 0 | 22 | 8 | 0 | 278 | 0 | 0 | 56 | 0 | 148 | 0 | 12 | 90 | 110 | 419 | 59 | 70 | 51 | 0 | 284 | 36 | 92 | 0 | 8 | 12 | 260 | 54 | 0 | 162 | 107 | 0 | 17 | 0 | 50 | 18 | 318 | 0 | 0 |  | 908 | 0 | 0 | 0 | 16 | 0 | 0 | 0 | 0 | 40 | 0 | 187 | 21 | 0 | 0 | 0 | 70 | 0 | 0 | 0 | 0 | 50 | 0 | 8 | 0 | 11 | 0 | 5 | 0 | 0 | 160 | 0 | 0 | 56 | 0 | 0 | 0 | 0 | 0 | 0 | 0 | 320 | 75 | 0 | 113 | 0 | 49 | 0 | 0 | 70 | 330 | 221 | 0 | 0 | 0 | 0 | 36 | 0 | 0 | 533 | 0 | 0 | 0 | 0 |  | 6382 | 3279 | 9661 | 3257 | 908 | 1421 | 0 | 2608 | 1023 | 46 | 149 | 139 | 110 | 0 | 0 | 88.43
19:30 | 0 | 0 | 0 | 180 | 200 | 32 | 0 | 400 | 351 |  | 0 | 225 | 0 | 34 | 34 | 15 | 0 | 0 | 0 | 55 | 50 | 16 | 0 | 0 | 0 | 0 | 54 | 55 | 17 | 19 | 22 | 20 | 33 | 27 | 32 | 0 | 46 | 0 | 0 | 0 | 25 | 0 | 150 | 0 | 0 |  | 12 | 0 | 51 | 10 | 0 | 0 | 0 | 28 | 0 | 0 | 0 | 0 | 275 | 183 | 8 | 0 | 30 | 5 | 0 | 5 | 0 | 0 | 16 | 20 | 10 | 28 | 15 | 110 | 110 | 0 | 19 | 0 | 30 | 42 | 42 | 35 | 0 | 0 | 63 | 84 | 0 | 219 | 19 | 11 | 10 | 0 | 22 | 8 | 0 | 278 | 0 | 0 | 56 | 0 | 149 | 0 | 12 | 125 | 110 | 419 | 59 | 50 | 51 | 0 | 284 | 36 | 92 | 0 | 8 | 12 | 260 | 54 | 0 | 162 | 68 | 0 | 17 | 0 | 50 | 18 | 318 | 0 | 0 |  | 908 | 0 | 0 | 0 | 16 | 0 | 0 | 0 | 0 | 0 | 0 | 186 | 25 | 0 | 0 | 0 | 70 | 0 | 0 | 0 | 0 | 50 | 0 | 8 | 0 | 11 | 0 | 5 | 0 | 0 | 160 | 0 | 0 | 70 | 0 | 0 | 0 | 0 | 0 | 0 | 0 | 325 | 75 | 0 | 113 | 0 | 49 | 0 | 0 | 70 | 340 | 221 | 0 | 0 | 0 | 0 | 36 | 0 | 0 | 533 | 0 | 0 | 0 | 0 |  | 6300 | 3271 | 9571 | 3322 | 908 | 1418 | 0 | 2517 | 1033 | 46 | 150 | 67 | 110 | 0 | 0 | 0
20:00 | 0 | 0 | 0 | 180 | 200 | 32 | 0 | 400 | 347 |  | 0 | 225 | 0 | 34 | 34 | 15 | 0 | 0 | 0 | 55 | 50 | 16 | 0 | 0 | 0 | 0 | 54 | 55 | 17 | 19 | 22 | 20 | 33 | 27 | 32 | 0 | 46 | 0 | 0 | 0 | 25 | 0 | 151 | 0 | 0 |  | 12 | 0 | 51 | 10 | 0 | 0 | 0 | 31 | 0 | 0 | 0 | 0 | 275 | 183 | 8 | 0 | 30 | 5 | 0 | 5 | 0 | 0 | 16 | 20 | 10 | 29 | 15 | 110 | 113 | 0 | 19 | 0 | 30 | 42 | 42 | 35 | 0 | 0 | 64 | 84 | 0 | 219 | 18 | 11 | 10 | 0 | 22 | 8 | 0 | 276 | 0 | 0 | 56 | 0 | 149 | 0 | 12 | 125 | 108 | 420 | 59 | 50 | 51 | 0 | 290 | 36 | 92 | 0 | 8 | 12 | 260 | 54 | 0 | 162 | 68 | 0 | 17 | 0 | 50 | 18 | 318 | 0 | 0 |  | 909 | 0 | 0 | 0 | 0 | 0 | 0 | 0 | 0 | 0 | 0 | 186 | 25 | 0 | 0 | 0 | 70 | 0 | 0 | 0 | 0 | 42 | 0 | 8 | 0 | 11 | 0 | 5 | 0 | 0 | 160 | 0 | 0 | 70 | 0 | 0 | 0 | 0 | 0 | 0 | 0 | 311 | 75 | 0 | 113 | 0 | 49 | 0 | 0 | 70 | 330 | 191 | 0 | 0 | 0 | 0 | 36 | 0 | 0 | 532 | 0 | 0 | 0 | 0 |  | 6307 | 3193 | 9500 | 3327 | 909 | 1373 | 0 | 2495 | 1022 | 46 | 151 | 67 | 110 | 0 | 0 | 88.44
21:00 | 0 | 0 | 0 | 180 | 200 | 32 | 0 | 399 | 343 |  | 0 | 225 | 0 | 38 | 34 | 15 | 0 | 0 | 0 | 55 | 50 | 16 | 0 | 0 | 0 | 0 | 17 | 35 | 17 | 19 | 22 | 20 | 33 | 27 | 32 | 0 | 46 | 0 | 0 | 0 | 25 | 0 | 150 | 0 | 0 |  | 12 | 0 | 51 | 10 | 0 | 0 | 0 | 31 | 0 | 0 | 0 | 0 | 315 | 183 | 8 | 0 | 30 | 5 | 0 | 5 | 0 | 0 | 16 | 20 | 10 | 33 | 15 | 108 | 113 | 0 | 19 | 0 | 30 | 42 | 42 | 44 | 0 | 0 | 0 | 0 | 0 | 219 | 18 | 11 | 10 | 0 | 22 | 0 | 0 | 278 | 0 | 0 | 56 | 0 | 149 | 0 | 12 | 64 | 108 | 420 | 59 | 50 | 51 | 0 | 55 | 36 | 92 | 0 | 8 | 12 | 260 | 54 | 0 | 162 | 70 | 0 | 17 | 0 | 52 | 18 | 318 | 0 | 0 |  | 909 | 0 | 0 | 0 | 0 | 0 | 0 | 0 | 0 | 0 | 0 | 187 | 26 | 0 | 0 | 0 | 70 | 0 | 0 | 0 | 0 | 42 | 0 | 8 | 0 | 11 | 0 | 5 | 0 | 0 | 160 | 0 | 0 | 72 | 0 | 0 | 0 | 0 | 0 | 0 | 0 | 429 | 75 | 0 | 113 | 0 | 45 | 0 | 0 | 70 | 310 | 191 | 0 | 0 | 0 | 0 | 36 | 0 | 0 | 562 | 0 | 0 | 0 | 0 |  | 5853 | 3321 | 9174 | 3301 | 909 | 1413 | 0 | 2148 | 1032 | 46 | 150 | 67 | 108 | 0 | 0 | 88.43
22:00 | 0 | 0 | 0 | 180 | 200 | 32 | 0 | 398 | 341 |  | 0 | 225 | 0 | 43 | 34 | 15 | 0 | 0 | 0 | 55 | 50 | 16 | 0 | 0 | 0 | 0 | 17 | 35 | 17 | 0 | 22 | 20 | 33 | 27 | 32 | 0 | 46 | 0 | 0 | 0 | 25 | 87 | 0 | 0 | 0 |  | 12 | 0 | 17 | 10 | 0 | 0 | 0 | 34 | 0 | 0 | 0 | 0 | 275 | 183 | 8 | 0 | 30 | 5 | 0 | 5 | 0 | 0 | 8 | 21 | 10 | 33 | 15 | 104 | 113 | 0 | 19 | 0 | 30 | 42 | 33 | 44 | 0 | 0 | 50 | 0 | 0 | 219 | 18 | 11 | 10 | 0 | 22 | 8 | 0 | 278 | 0 | 0 | 56 | 0 | 133 | 0 | 12 | 51 | 108 | 419 | 59 | 50 | 51 | 0 | 55 | 36 | 92 | 0 | 8 | 12 | 260 | 54 | 0 | 148 | 70 | 0 | 17 | 0 | 52 | 18 | 318 | 0 | 0 |  | 909 | 0 | 0 | 0 | 0 | 0 | 0 | 0 | 0 | 0 | 0 | 187 | 25 | 0 | 0 | 0 | 70 | 0 | 0 | 0 | 0 | 8 | 0 | 8 | 0 | 11 | 0 | 5 | 0 | 0 | 160 | 0 | 0 | 150 | 0 | 0 | 0 | 0 | 0 | 0 | 0 | 298 | 75 | 0 | 35 | 0 | 34 | 0 | 0 | 35 | 300 | 191 | 0 | 0 | 0 | 0 | 0 | 0 | 0 | 562 | 0 | 0 | 0 | 0 |  | 5696 | 3063 | 8759 | 3464 | 909 | 1273 | 0 | 1908 | 1022 | 46 | 0 | 33 | 104 | 0 | 0 | 88.43
23:00 | 0 | 0 | 0 | 180 | 200 | 32 | 0 | 398 | 341 |  | 0 | 225 | 0 | 42 | 0 | 15 | 0 | 0 | 0 | 20 | 50 | 0 | 0 | 0 | 0 | 0 | 17 | 35 | 17 | 0 | 22 | 20 | 20 | 27 | 8 | 0 | 46 | 0 | 0 | 0 | 0 | 138 | 0 | 0 | 0 |  | 12 | 0 | 17 | 10 | 0 | 2 | 0 | 30 | 0 | 0 | 0 | 0 | 275 | 184 | 8 | 0 | 30 | 5 | 0 | 5 | 0 | 0 | 8 | 21 | 10 | 33 | 15 | 100 | 113 | 0 | 19 | 0 | 30 | 42 | 33 | 44 | 0 | 0 | 50 | 64 | 0 | 218 | 18 | 11 | 10 | 0 | 14 | 8 | 0 | 137 | 0 | 0 | 56 | 0 | 149 | 0 | 12 | 51 | 80 | 417 | 59 | 34 | 32 | 0 | 62 | 36 | 68 | 0 | 8 | 12 | 260 | 47 | 0 | 17 | 70 | 0 | 0 | 0 | 52 | 18 | 318 | 0 | 0 |  | 912 | 0 | 0 | 0 | 0 | 0 | 0 | 0 | 0 | 0 | 0 | 187 | 23 | 0 | 0 | 0 | 70 | 0 | 0 | 0 | 0 | 8 | 0 | 8 | 0 | 11 | 0 | 5 | 0 | 0 | 160 | 0 | 0 | 217 | 0 | 0 | 0 | 0 | 0 | 0 | 0 | 344 | 75 | 0 | 35 | 0 | 34 | 0 | 0 | 35 | 310 | 191 | 0 | 0 | 0 | 0 | 0 | 0 | 0 | 549 | 0 | 0 | 0 | 0 |  | 5287 | 3174 | 8461 | 3559 | 912 | 1377 | 0 | 1431 | 1019 | 46 | 0 | 17 | 100 | 0 | 0 | 88.42
24:00 | 0 | 0 | 0 | 180 | 200 | 32 | 0 | 398 | 342 |  | 0 | 225 | 0 | 0 | 0 | 15 | 0 | 0 | 0 | 0 | 16 | 0 | 0 | 0 | 0 | 0 | 17 | 35 | 17 | 0 | 22 | 20 | 20 | 29 | 8 | 0 | 46 | 0 | 0 | 0 | 0 | 151 | 0 | 0 | 0 |  | 12 | 0 | 17 | 10 | 0 | 0 | 0 | 27 | 0 | 0 | 0 | 0 | 275 | 184 | 8 | 0 | 30 | 5 | 0 | 5 | 0 | 0 | 8 | 21 | 10 | 33 | 15 | 96 | 113 | 0 | 19 | 0 | 30 | 42 | 33 | 44 | 0 | 0 | 50 | 64 | 0 | 218 | 19 | 11 | 10 | 0 | 22 | 8 | 0 | 98 | 0 | 0 | 47 | 0 | 138 | 0 | 12 | 29 | 13 | 417 | 49 | 17 | 17 | 0 | 63 | 36 | 54 | 0 | 8 | 12 | 260 | 17 | 0 | 17 | 70 | 0 | 12 | 0 | 52 | 18 | 318 | 0 | 0 |  | 812 | 0 | 0 | 0 | 0 | 0 | 0 | 0 | 0 | 0 | 0 | 187 | 22 | 0 | 0 | 0 | 70 | 0 | 0 | 0 | 0 | 0 | 0 | 0 | 0 | 11 | 0 | 2 | 0 | 0 | 160 | 0 | 0 | 214 | 0 | 0 | 0 | 0 | 0 | 0 | 0 | 344 | 75 | 0 | 0 | 0 | 34 | 0 | 0 | 0 | 310 | 190 | 0 | 0 | 0 | 0 | 0 | 0 | 0 | 549 | 0 | 0 | 0 | 0 |  | 4986 | 2980 | 7966 | 3577 | 812 | 1373 | 0 | 1026 | 1019 | 46 | 0 | 17 | 96 | 0 | 0 | 88.42
KWH | 0 | 0 | 0 | 4315500 | 1457100 | 995272 | 0 | 9623550 | 7640000 |  | 0 | 5324000 | 0 | 504960 | 1003832 | 351411 | 0 | 0 | 0 | 742080 | 713232 | 566880 | 0 | 0 | 0 | 0 | 394200 | 662622 | 431883 | 405432 | 528000 | 534960 | 686000 | 655600 | 667200 | 0 | 1092000 | 0 | 0 | 0 | 408353 | 1485818 | 710044 | 0 | 0 |  | 296160 | 365184 | 565158 | 259200 | 0 | 170880 | 0 | 464640 | 0 | 0 | 0 | 0 | 7139000 | 4519000 | 217454 | 0 | 752328 | 148800 | 0 | 477382 | 0 | 275392 | 168720 | 463392 | 230220 | 621600 | 325210 | 2247360 | 1841280 | 0 | 452628 | 9150 | 715000 | 952920 | 472800 | 656784 | 0 | 0 | 1233792 | 812160 | 0 | 5281210 | 442000 | 298160 | 248940 | 0 | 517872 | 184416 | 62592 | 2948180 | 0 | 98701 | 1087200 | 82850 | 1727712 | 112860 | 295680 | 782880 | 936727 | 9195000 | 1021200 | 1346400 | 659054 | 22680 | 2953200 | 654789 | 1492066 | 210900 | 1338120 | 340800 | 5892000 | 936960 | 240610 | 1156320 | 2136491 | 0 | 399240 | 130028 | 808320 | 462240 | 7714000 | 0 | 0 |  | 19971636 | 0 | 0 | 0 | 114240 | 0 | 0 | 0 | 0 | 123392 | 0 | 4392516 | 455700 | 0 | 0 | 0 | 1670000 | 0 | 0 | 86328 | 0 | 506824 | 58710 | 145310 | 61291 | 229680 | 0 | 102330 | 0 | 0 | 3897400 | 0 | 0 | 4152827 | 0 | 0 | 0 | 0 | 0 | 0 | 0 | 8096000 | 852480 | 0 | 1003776 | 0 | 704400 | 0 | 26491 | 718944 | 8076700 | 4554000 | 0 | 0 | 20280 | 386640 | 419904 | 0 | 0 | 12331150 | 113111 | 0 | 0 | 428400 |  | 122971921 | 73700460 | 196672381 | 78482501 | 19971636 | 31091772 | 244143 | 34935090 | 24305250 | 1092000 | 710044 | 2102335 | 2247360 | 1490250 | 0
Fuel Cost | 0 | 0 | 0 | 6430095 | 1631952 | 1323711.76 | 0 | 10104727.5 | 8251200 |  | 0 | 5803160 | 0 | 5645452.8 | 13300774 | 4656195.75 | 0 | 0 | 0 | 10849209.6 | 10035174.24 | 9189124.8 | 0 | 0 | 0 | 0 | 5014224 | 8945397 | 5791551.03 | 304074 | 396000 | 0 | 0 | 0 | 11349072 | 0 | 294840 | 0 | 0 | 0 | 6676571.55 | 1545250.72 | 12326363.84 | 0 | 0 |  | 3864888 | 6091269.12 | 9618989.16 | 3501792 | 0 | 1977081.6 | 0 | 1547251.2 | 0 | 0 | 0 | 0 | 7781510 | 5242040 | 280515.66 | 0 | 850130.64 | 221712 | 0 | 797227.94 | 0 | 4756019.84 | 2269284 | 634847.04 | 172665 | 1087800 | 243907.5 | 16136044.8 | 2006995.2 | 0 | 615574.08 | 145851 | 979550 | 1257854.4 | 822672 | 1136236.32 | 0 | 0 | 2393556.48 | 1851724.8 | 0 | 5334022.1 | 950300 | 444258.4 | 492901.2 | 0 | 388404 | 140156.16 | 1311928.32 | 40242657 | 0 | 2040149.67 | 14655456 | 1712509.5 | 23928811.2 | 1319333.4 | 3051417.6 | 10694140.8 | 12430367.29 | 8459400 | 12417792 | 19468944 | 8337033.1 | 0 | 34670568 | 7130652.21 | 15860661.58 | 2861913 | 17248366.8 | 4014624 | 5420640 | 12133632 | 3476814.5 | 14673700.8 | 24313267.58 | 0 | 5214074.4 | 1553834.6 | 12100550.4 | 6087700.8 | 0 | 0 | 0 |  | 59914908 | 0 | 0 | 0 | 1189238.4 | 0 | 0 | 0 | 0 | 2221056 | 0 | 4919617.92 | 884058 | 0 | 0 | 0 | 3423500 | 0 | 0 | 1350169.92 | 0 | 8393005.44 | 992786.1 | 1980575.3 | 1033979.17 | 475437.6 | 0 | 77463.81 | 0 | 0 | 20617246 | 0 | 0 | 4817279.32 | 0 | 0 | 0 | 0 | 0 | 0 | 0 | 8015040 | 11457331.2 | 0 | 11874670.08 | 0 | 8945880 | 0 | 292725.55 | 8727980.16 | 72771067 | 4645080 | 0 | 0 | 229366.8 | 4535287.2 | 6437128.32 | 0 | 0 | 0 | 0 | 0 | 0 | 0 |  | 552730093.78 | 250221877.29 | 802951971.07 | 77609312.87 | 59914908 | 36992186.88 | 5064587.49 | 454418807.03 | 93388313 | 294840 | 12326363.84 | 35253394.11 | 16136044.8 | 11553213.05 | 0
Yesterday Day Peak | 0 | 0 | 0 | 180 | 0 | 56 | 0 | 402 | 349 |  | 0 | 225 | 0 | 26 | 94 | 15 | 0 | 0 | 0 | 55 | 33 | 32 | 0 | 0 | 0 | 0 | 17 | 0 | 17 | 19 | 22 | 27 | 25 | 25 | 50 | 0 | 46 | 0 | 0 | 0 | 25 | 0 | 0 | 0 | 0 |  | 12 | 32 | 17 | 10 | 0 | 20 | 0 | 2 | 0 | 0 | 0 | 0 | 350 | 214 | 8 | 0 | 30 | 5 | 0 | 5 | 0 | 37 | 8 | 18 | 8 | 15 | 12 | 96 | 33 | 0 | 19 | 2 | 30 | 42 | 11 | 20 | 0 | 0 | 61 | 45 | 0 | 218 | 18 | 11 | 10 | 0 | 21 | 8 | 0 | 97 | 0 | 0 | 57 | 0 | 53 | 18 | 12 | 17 | 13 | 414 | 58 | 88 | 17 | 4 | 235 | 17 | 54 | 17 | 99 | 12 | 260 | 54 | 43 | 17 | 107 | 0 | 17 | 22 | 35 | 9 | 407 | 0 | 0 |  | 911 | 0 | 0 | 0 | 0 | 0 | 0 | 0 | 0 | 0 | 0 | 177 | 18 | 0 | 0 | 0 | 70 | 0 | 0 | 0 | 0 | 42 | 0 | 8 | 0 | 7 | 0 | 5 | 0 | 0 | 159 | 0 | 0 | 150 | 0 | 0 | 0 | 0 | 0 | 0 | 0 | 397 | 17 | 0 | 35 | 0 | 34 | 0 | 5 | 35 | 250 | 160 | 0 | 0 | 3 | 63 | 17 | 0 | 0 | 554 | 20 | 0 | 0 | 78 |  | 8656 | DayPeak
Yesterday Evening Peak | 0 | 0 | 0 | 180 | 200 | 47 | 0 | 390 | 312 | 0 | 0 | 225 | 0 | 33 | 80 | 55 | 0 | 0 | 0 | 55 | 50 | 48 | 0 | 0 | 0 | 0 | 54 | 35 | 17 | 19 | 22 | 17 | 33 | 25 | 44 | 0 | 46 | 0 | 0 | 0 | 25 | 0 | 147 | 0 | 0 | 0 | 12 | 0 | 51 | 10 | 0 | 0 | 0 | 18 | 0 | 0 | 0 | 0 | 305 | 203 | 8 | 0 | 30 | 5 | 0 | 5 | 0 | 0 | 8 | 19 | 10 | 16 | 12 | 114 | 53 | 0 | 19 | 0 | 30 | 42 | 45 | 35 | 0 | 0 | 62 | 84 | 0 | 219 | 18 | 11 | 10 | 0 | 22 | 8 | 0 | 278 | 0 | 0 | 56 | 0 | 84 | 0 | 12 | 51 | 108 | 419 | 59 | 70 | 51 | 0 | 250 | 36 | 92 | 0 | 65 | 12 | 260 | 58 | 0 | 162 | 107 | 0 | 17 | 0 | 51 | 28 | 348 | 0 | 0 |  | 908 | 0 | 0 | 0 | 16 | 0 | 0 | 0 | 0 | 84 | 0 | 160 | 21 | 0 | 0 | 0 | 70 | 0 | 0 | 42 | 0 | 50 | 40 | 8 | 34 | 11 | 0 | 5 | 0 | 0 | 160 | 0 | 0 | 115 | 0 | 0 | 0 | 0 | 0 | 0 | 0 | 397 | 64 | 0 | 78 | 0 | 49 | 0 | 0 | 35 | 280 | 220 | 0 | 0 | 0 | 0 | 70 | 0 | 0 | 506 | 0 | 0 | 0 | 0 |  | 9740 | EvPeak
Forecast for Evening | 0 | 0 | 0 | 180 | 0 | 64 | 0 | 400 | 320 | 0 | 0 | 225 | 0 | 42 | 100 | 55 | 0 | 0 | 0 | 87 | 50 | 64 | 0 | 0 | 0 | 0 | 54 | 55 | 17 | 19 | 22 | 20 | 33 | 32 | 50 | 0 | 46 | 0 | 0 | 0 | 25 | 150 | 0 | 0 | 0 | 0 | 12 | 40 | 50 | 10 | 0 | 20 | 0 | 10 | 0 | 0 | 0 | 0 | 320 | 200 | 8 | 0 | 30 | 5 | 0 | 5 | 0 | 35 | 8 | 21 | 10 | 30 | 15 | 166 | 75 | 0 | 19 | 0 | 30 | 42 | 40 | 44 | 0 | 0 | 64 | 86 | 0 | 218 | 19 | 11 | 10 | 0 | 22 | 8 | 100 | 282 | 150 | 50 | 57 | 50 | 149 | 0 | 12 | 200 | 108 | 400 | 59 | 105 | 51 | 0 | 300 | 36 | 92 | 17 | 113 | 12 | 260 | 58 | 0 | 162 | 107 | 0 | 17 |  | 34 | 18 | 350 |  |  |  | 934 | 0 | 0 | 0 | 66 | 0 | 0 | 0 | 38 | 80 | 40 | 187 | 25 |  | 0 | 0 | 70 | 32 | 25 | 89 | 0 | 50 | 40 | 8 | 35 | 11 | 0 | 5 | 0 | 0 | 160 | 0 | 0 | 210 |  | 0 | 0 | 0 | 50 | 0 | 0 | 410 | 75 | 0 | 113 | 0 | 113 | 0 | 0 | 113 | 350 | 220 |  | 35 |  |  | 113 | 0 |  | 550 |  | 0 | 0
Forecast for Day | 0 | 0 | 0 | 180 | 0 | 64 | 0 | 400 | 320 | 0 | 0 | 225 | 0 | 35 | 100 | 15 | 0 | 0 | 0 | 50 | 33 | 32 | 0 | 0 | 0 | 0 | 17 | 35 | 17 | 19 | 22 | 20 | 20 | 32 | 50 | 0 | 46 | 0 | 0 | 0 | 17 | 150 | 0 | 0 | 0 | 0 | 12 | 22 | 17 | 10 | 0 | 20 | 0 | 5 | 0 | 0 | 0 | 0 | 320 | 200 | 8 | 0 | 30 | 5 | 0 | 5 | 0 | 30 | 8 | 21 | 10 | 29 | 15 | 143 | 70 | 0 | 19 | 1.6 | 30 | 42 | 11 | 30 | 0 | 0 | 64 | 20 | 0 | 218 | 19 | 11 | 10 | 0 | 22 | 8 | 0 | 98 |  | 0 | 50 | 0 | 90 | 20 | 12 | 34 | 15 | 400 | 47 | 70 | 20 | 5 | 200 | 17 | 54 | 17 | 65 | 12 | 260 | 55 | 50 | 17 | 89 | 0 | 17 | 30 | 34 | 18 | 335 |  |  |  | 934 | 0 | 0 | 0 | 32 | 0 | 0 | 0 | 0 | 0 | 0 | 187 | 18 | 0 | 0 | 0 | 50 | 0 | 0 | 0 | 0 | 16 | 0 | 8 | 0 | 11 | 0 | 5 | 0 | 0 | 160 | 0 | 0 | 180 | 0 | 0 | 0 | 0 | 0 | 0 | 0 | 400 | 17 | 0 | 35 | 0 | 34 | 0 | 8 | 35 | 300 | 220 |  | 0 | 6 | 100 | 35 | 0 |  | 550 | 30 | 0 | 0 | [5 empty] | g | h | o | c | h | t | s
Generation at 08:00(Today) | 0 | 0 | 0 | 180 | 0 | 64 | 0 | 398 | 318 | 0 | 0 | 225 | 0 | 10 | 0 | 0 | 0 | 0 | 0 | 12 | 16 | 32 | 0 | 0 | 0 | 0 | 0 | 17 | 17 | 19 | 22 | 20 | 20 | 32 | 16 | 0 | 46 | 0 | 0 | 0 | 11 | 151 | 0 | 0 | 0 | 0 | 12 | 0 | 17 | 10 | 0 | 13 | 0 | 2 | 0 | 0 | 0 | 0 | 325 | 199 | 8 | 0 | 30 | 5 | 0 | 5 | 0 | 0 | 8 | 21 | 10 | 29 | 15 | 80 | 74 | 0 | 19 | 0 | 30 | 42 | 11 | 30 | 0 | 0 | 40 | 20 | 0 | 218 | 19 | 11 | 10 | 0 | 21 | 8 | 0 | 95 | 0 | 0 | 47 | 0 | 52 | 6 | 12 | 17 | 13 | 370 | 47 | 105 | 17 | 0 | 51 | 17 | 49 | 17 | 31 | 12 | 260 | 17 | 7 | 17 | 70 | 0 | 17 | 3 | 34 | 18 | 335 | 0 | 0 | 0 | 913 | 0 | 0 | 0 | 0 | 0 | 0 | 0 | 0 | 0 | 0 | 60 | 18 | 0 | 0 | 0 | 45 | 0 | 0 | 0 | 0 | 0 | 0 | 0 | 0 | 11 | 0 | 5 | 0 | 0 | 160 | 0 | 0 | 164 | 0 | 0 | 0 | 0 | 0 | 0 | 0 | 434 | 17 | 0 | 35 | 0 | 34 | 0 | 0 | 35 | 300 | 220 | 0 | 0 | 0 | 9 | 0 | 0 | 0 | 507 | 3 | 0 | 0 |  | 0 |  |  |  | 109.5743 | 19.9716 | 37.9916 | 24.3053 | 1.092 | 2.2474 | 1.4903
196.6724
| Minimum Generation |  | 6336 | 5:00
| Highest Generation |  | 9740 | 18:00
| Day Peak Generation |  | 8656 | 12:00
| Evening Peak Generation |  | 9740 | 18:00
| HVDC Max Flow |  | 912 | 11:00
| HVDC EvPeak Flow |  | 908 | 18:00
| Load factor L.F |  | 84.13% | [161 empty] | 1275.5

## P1
POWER GRID COMPANY OF BANGLADESH LTD.
NATIONAL LOAD DESPATCH CENTER
DAILY REPORT
[7 empty] | Reporting Date : | 2022-12-14
Till now the maximum generation is : - |  |  |  | 14782 | 21:00 | Hrs on | 2022-04-16
The Summary of Yesterday's |  |  | 2022-12-13 | Generation & Demand |  | Today's Actual Min Gen. & Probable Gen. & Demand
Day Peak Generation : |  |  | 8656 | MW Hour : | 12:00 | Min. Gen. at | 5:00 | 6338
Evening Peak Generation : |  |  | 9740 | MW Hour : | 18:00 | Available Max Generation : |  | 11389
E.P. Demand (at gen end) : |  |  | 9740 | MW Hour : | 18:00 | Max Demand (Evening) : |  | 10000
Maximum Generation : |  |  | 9740 | MW Hour : | 18:00 | Reserve(Generation end) |  | 1389
Total Gen. (MKWH) : |  |  | 196.6724 | System Load Factor : | 84.13% | Load Shed : |  | 0
EXPORT / IMPORT THROUGH EAST-WEST INTERCONNECTOR
Export from East grid to West grid :- Maximum |  |  |  | 354 | MW at | 20:00 | Energy
Import from West grid to East grid :- Maximum |  |  |  | - | MW at | - | Energy | -
|  | Water Level of Kaptai Lake at 6:00 A M on |  | 2022-12-14
Actual : |  | 88.39 | Ft.(MSL) , | Rule curve : | 104.8 | Ft.( MSL )
Gas Consumed : |  | Total = | 852.13 | MMCFD. | Oil Consumed (PDB) :
HSD :
FO :
Cost of the Consumed Fuel (PDB+Pvt) : |  |  | Gas : | 114601499.75
: |  |  | Coal : | 93388313 | Oil : | 507063152.47 | Total : | 715052965.22
Load Shedding & Other Information
Area |  | Yesterday |  |  |  | Today
|  |  |  | Estimated Demand (S/S end) |  | Estimated Shedding (S/S end) |  | Rates of Shedding
|  | MW |  | MW |  |  | MW | (On Estimated Demand)
Dhaka |  | 0 | 0:00 | 3362.0451 |  |  | 0 | 0%
Chittagong Area |  | 0 | 0:00 | 952.4089 |  |  | 0 | 0%
Khulna Area |  | 0 | 0:00 | 1257.1007 |  |  | 0 | 0%
Rajshahi Area |  | 0 | 0:00 | 1115.3614 |  |  | 0 | 0%
Cumilla Area |  | 0 | 0:00 | 949.4759 |  |  | 0 | 0%
Mymensingh Area |  | 0 | 0:00 | 784.409 |  |  | 0 | 0%
Sylhet Area |  | 0 | 0:00 | 350.5967 |  |  | 0 | 0%
Barisal Area |  | 0 | 0:00 | 285.7977 |  |  | 0 | 0%
Rangpur Area |  | 0 | 0:00 | 619.3421 |  |  | 0 | 0%
Total |  | 0 |  | 9676.5375 |  |  | 0
Information of the Generating Units under shut down.
|  | Planned Shut- Down |  |  | Forced Shut- Down
1) Barapukuria ST: Unit-1, 2
2) Ghorasal-3, 4
3) Ashuganj-5
4) Baghabari-100 MW
5) Raozan unit-1 & 2
6) Siddhirganj 210 MW .
7) Shajibazar 330 MW
8) Sirajganj-2
9) Bibiana-II 341 MW CCPP (Summit)
Outage | Restore | Additional Information of Machines, lines, Interruption / Forced Load shed etc. | [5 empty] | Remark
Time | Time
08:10 | 18:02 | Chowmuhani 132/33kV S/S TR3 Scheduled S/D Due to Yearly Maintenance works. Loads Shift to Tr-1 and Tr-2.
08:10 | 20:17 | Chowmuhani 132/33kV S/S TR3-435T LT Scheduled S/D
08:10 | 18:14 | Chowmuhani 132/33kV S/S TR3-435T HT Scheduled S/D
08:11 | 16:46 | Jamalpur United(20MW)-Sherpur 132kV Ckt-1 Scheduled S/D from Sherpur 132/33kV end Due to Annual maintenance works.
08:13 | 15:54 | Khulna(C )-Noapara 132kV Ckt-2 Scheduled S/D from Noapara 132/33kV end. and from Khulna (C) end Due to Due to annual
maintenance work.
08:14 | 15:43 | Bhandaria 132/33kV S/S Transformer-1 LT Scheduled S/D Due to Annual maintenance.
08:14 | 15:42 | Bhandaria 132/33kV S/S Transformer-1 HT Scheduled S/D Due to Annual maintenance.
08:23 | 17:51 | Jaldhaka-Saidpur 132kV Ckt-2 Scheduled S/D from Saidpur 132/33kV end. and from Jaldhaka 132/33kV end Due to Annual
Maintenance Work
08:24 | 16:53 | Daudkandi 132/33kV S/S Transformer-2 LT Scheduled S/D Due to Annual maintenance Work
08:25 | 16:50 | Daudkandi 132/33kV S/S Transformer-2 HT Scheduled S/D Due to Annual maintenance Work
08:28 | 13:37 | Chapai 132/33kV S/S T-4 (435T) HT Scheduled S/D Due to For Annual maintenance
08:38 | 15:44 | Mithapukur-Palashbari 132kV Ckt-2 Scheduled S/D from Palashbari 132/33kV end Due to Annual Maintenance 2022 and
from Mithapukur 132/33kV end Due to Annual Maintenance
08:44 | 16:36 | Haripur-Narsingdi 132kV Ckt-1 Scheduled S/D from Haripur 230/132kV end Due to By NLDC
08:45 | 15:45 | Bogura-Sirajganj 230 kV Ckt-1 Scheduled S/D from Bogura 230/132kV end Due to Annual Maintenance and from Sirajgonj
230 end Due to Annual Maintenance work
08:48 | 15:04 | Fenchuganj-Kulaura 132 kV Ckt-2 Scheduled S/D from Kulaura 132/33kV end Due to Annual maintenance and from Fenchuganj
230/132/33kV end Due to Annual maintenance
09:02 |  | Satkhira 132/33kV S/S Transformer-2 (T-2) LT Scheduled S/D Due to Oil Centrifuging Work.
09:02 |  | Satkhira 132/33kV S/S Transformer-2 (T-2) HT Scheduled S/D
09:02 | 15:52 | Bogura-Natore 132 kV Ckt-1 Forced S/D from Natore 132/33kV end Due to Load control to diraction of ALDC Bogura.
09:03 | 15:57 | Rangamati 132/33kV S/S Power Transformer TR1 (405T) HT Scheduled S/D Due to Rangamati T1 X-former taken shutdown
due to annual maintenance.
09:03 | 16:04 | Fenchuganj-Sreemangal 132kV Ckt-2 Scheduled S/D from Fenchuganj 230/132/33kV end Due to Annual maintenance and
from Sreemongol 132/33kV end Due to Shutdown for dead line checking of Sreemongol to Fenchuganj circuit-2
09:05 | 16:04 | Jamalpur United (20MW)-Jamalpur 132kV Ckt-1 Scheduled S/D from Jamalpur 132/33kV end Due to Annual maintenance
09:16 | 16:52 | Halishahar-Khulshi 132kV Ckt-2 Scheduled S/D from Halishahar 132/33kV end Due to Due to Annual maintenance
09:16 | 17:25 | Mymensingh 132/33kV S/S Transformer-1 (404T) HT Scheduled S/D Due to Annual maintenance
09:16 | 17:25 | Mymensingh 132/33kV S/S Transformer-1 (404T) LT Scheduled S/D Due to Annual maintenance
09:30 | 16:57 | Shyampur-Shyampur(New) 132kV Ckt-2 Scheduled S/D from Shyampur 230/132kV end Due to Annual maintenance
09:30 | 16:52 | Rampur 230/132/33 S/S Halishahar-2 Scheduled S/D Due to For annual maintenance
09:37 | 15:17 | Siddhirganj 132/33kV S/S 132kV MTR 1 Scheduled S/D Due to Annual Maintenance Work
09:37 | 16:10 | Ishwardi-Natore 132kV Ckt-2 Scheduled S/D from Natore 132/33kV end. and from Ishurdi 132/33kV end Due to Annual
Maintanance
09:38 | 15:12 | Siddhirganj 230/132kV S/S MTR 1 HT Scheduled S/D Due to Annual Maintenance work.
09:48 | 17:36 | Tongi 230/132/33kV S/S Tongi-Mill Gate Ckt-1 Project Work S/D Due to Relay Testing.
10:01 |  | Kabirpur 132/33kV T1, T2 have been shifted to Kaliakoir side and T3 has been shifted to Tongi side.
10:02 | 15:52 | Bogura-Natore 132 kV Ckt-1 Forced S/D from Natore 132/33kV end Due to Load control to diraction of ALDC Bogura.
10:04 | 15:20 | Tongi 230/132/33kV S/S T-03 HT Scheduled S/D Due to Annual Maintenance.
10:04 | 15:20 | Tongi 230/132/33kV S/S T-03 LT Scheduled S/D Due to Annual Maintenance
10:19 | 13:32 | Cumilla(S)-Kachua 132 kV Ckt-1 Scheduled S/D from Cumilla(S) 132/33kV end Due to Rely Test of kachua s/s and
from Kachua 132/33kV end Due to Shutdown is taken by SPMD
10:49 | 11:15 | Ashuganj-Cumilla(N) 230 kV Ckt-1 Forced S/D from Cumilla(N) 230/132/33kV end Due to To order by NLDC
11:01 |  | Sikalbaha Old 132/33kV T-3 was shutdown.
11:19 | 11:44 | Ashuganj-Cumilla(N) 230 kV Ckt-2 Forced S/D from Cumilla(N) 230/132/33kV end Due to Order by NLDC and Relay Testing of
Ashuganj end.
11:51 | 12:06 | Ashuganj-Kishoreganj 132kV Ckt-1 Forced S/D from Kishoreganj 132/33kV end Due to Relay test in Ashuganj end.
12:00 |  | Day peak generation 8656MW
12:40 |  | Ashuganj(S)-Ashuganj Network 230kV Ckt-2 was shutdown.
12:58 |  | Ashuganj(S)-Ashuganj Network 230kV Ckt-02 restored.
| 13:20 | Bibiana 400/230kV S/S Summit GTG is restored.
| 13:27 | TK chemical S/S 50/75 MVA T-1(405T) HT is restored.
13:37 | 16:19 | Candpur- Kachua 132kV Ckt-1 Scheduled S/D from Kachua 132/33kV end Due to Shutdown is taken by SPMD and from
Chandpur 132/33kV end Due to Due to relay testing work by spmd in kachua sub station
14:05 |  | Bibiana 400/230kV S/S Summit STG Scheduled S/D Due to PM
| 15:21 | Kaliakoir 400/230/132kV S/S 400/230kV TR1 HT is restored.
| 15:21 | Kaliakoir 400/230/132kV S/S 400/230kV TR1 LT is restored.
| 15:47 | Mongla 132/33kV S/S T-1 LT is restored.
| 15:48 | Jhenaidah-Kushtia 132kV Ckt-2 is restored.
15:58 |  | Ghorashal unit-7 GT was sync
| 16:41 | Mongla 132/33kV S/S T-1 HT is restored.
16:49 |  | Sikalbaha 225MW GT was sync.
| 17:07 | Cox'sbazar-Dohazari 132 kV Ckt-2 is restored.
17:20 |  | Sirajgonj Unit-1 ST tripped.
17:41 |  | Bhola borhanuddin distribution Transformer (230 kv Side) CB 52L-3 & 52L-2 tripped due to wzpdcl feeder fault. | [5 empty] | 9 MW load interrup.
| 17:58 | Aminbazar-Kallyanpur 132kV Ckt-2 is restored.
20:44 |  | Bhola Borhanuddin Transfomer (230kv Side) CB 52L-2&52L-3 Closed.
20:47 | 22:10 | Shahjibazar 132/33kV S/S SPCL 86 MW Tripped showing O/C Trip, E/F Trip, Overload Trip, Diff. Trip, Main Failure,
P341 Operated, relays.
20:47 | 21:04 | Shahjibazar 132/33kV S/S BPDB 60 MW Tripped showing relay relays Due to None
20:48 |  | Sirajgonj Unit-1 ST was sync.
20:48 |  | Shajibazar 86MW tripped due to CT burst.
21:16 |  | Sreemongol 132/33kV S/S 132/33kv T-1AB LT Forced S/D Due to Underground cable problem.
21:18 |  | Sreemongol 132/33kV S/S 132/33kv T-1AB HT Forced S/D Due to Underground Cable Problem.
22:26 |  | Shajibazar 86MW was sync.
00:49 |  | Ghorashal Unit-7 was forced shutdown due to air compressor oil leakage.
04:02 |  | TK chemical 132/20 kv T-1 tripped operating buchholz relay. | [5 empty] | 0.6 MW load interrup.
04:02 |  | TK chemical S/S 50/75 MVA T-1(405T) HT Tripped showing Micom p632 relays.
05:00 |  | Min. Gen. 6338 MW
06:20 |  | Bhola CCPP ST tripped due to DCS monitor hang.
06:29 |  | Shyampur 230/132kV S/S 230 kV APR (D04) Scheduled S/D Due to Annual Maintenance of APR END
06:29 |  | APR-Hasnabad 230kV Ckt-2 Scheduled S/D from Hasnabad 230/132kV end Due to Annual maintenance
06:46 | 06:59 | Sonargaon 132/33kV S/S Tr-1 LT Tripped showing relay relays Due to Due to PBS 33kv Sonargaon feeder directional over
current trip.
07:41 |  | Khulna(C )-Noapara 132kV Ckt-2 Scheduled S/D from Noapara 132/33kV end Due to Khulna Central Circuit-2 S/D According
to ALDC's Instruction.
07:41 |  | Kaliakoir 400/230/132kV S/S 400/230kV TR1 LT Scheduled S/D Due to Annual maintenance
07:42 |  | Kaliakoir 400/230/132kV S/S 400/230kV TR1 HT Scheduled S/D Due to Annual maintenance
07:51 |  | Cox'sbazar-Dohazari 132 kV Ckt-2 Scheduled S/D from Coxsbazar 132/33kV end Due to Annual Maintenance (Doh side)
and from Dohazari 132/33kV end Due to Annual Maintenance
| Sub Divisional Engineer |  |  |  | Executive Engineer |  |  | Superintendent Engineer
| Network Operation Division |  |  |  | Network Operation Division |  |  | Load Despatch Circle

## P2
EVENING PEAK GENERATION AND DAY LONG ENERGY DATA OF POWER STATIONS
| Date : | 2022-12-13 | [5 empty] | Page -2
Sl. |  |  |  |  | Present | Peak | Energy
No. | Name of the Power Stations |  | Producer | Installed Capacity | Capacity | Hour | Generated | Remarks
Generation
|  |  |  | Unit No. X Capacity | MW | MW | KWH
1 | Ghorasal Repowered CCPP:Unit-3 (GT |  | PDB | 1*260 | 260 | 0 | 0 | Under maint.
2 | Ghorasal Repowered CCPP Unit-4 |  | PDB | 1*210 | 180 | 0 | 0 | Line O/L
| Ghorasal TPP Unit-5 |  | PDB | 1*210 | 190 | 180 | 4315500
3 | Ghorasal 365 MW CCPP Unit-7 |  | PDB | 1*243+1*122 | 365 | 200 | 1457100 | GBC problem
| Ghorashal 78.5 MW PP(MAX) |  | QRPP | 2*40 | 0 | 0 | 0
4 | Ghorashal 108MW PP (Regent) |  | IPP | 34*3.35 | 108 | 47 | 995272 | Gas shortage
5 | Haripur GTPP |  | SBU, PDB | 2*32 | 20 | 0 | 0 | Under maint.
6 | Haripur 412 MW CCPP |  | EGCB | 1*273+1*139 | 412 | 390 | 9623550 | Gas shortage
7 | Haripur 360MW CCPP(HPL) |  | IPP | 1*235+1*125 | 360 | 312 | 7640000 | Gas shortage
8 | Meghnaghat 450 MW CCPP(MPL) |  | IPP | 2*150+1*150 | 450 | 225 | 5324000 | GT-2 S/D due to Gas shortage
9 | Meghnaghat 100 MW(IEL) |  | NENP | 12*8.9 | 100 | 33 | 504960 | Engine problem
10 | Meghnaghat CCPP(Summit) |  | IPP | 2*110+1*110 | 335 | 0 | 0 | Gas shortage
11 | Madanganj 102 PP(Summit) |  | NENP | 6*17 | 102 | 80 | 1003832 | Engine problem
12 | Madanganj-55 MW PP(Summit) |  | IPP | 3*17.08+1*11.3 | 55 | 55 | 351411
13 | Keraniganj 100 MW PP (Powerpac) |  | QRPP | 8*13.45 | 0 | 0 | 0 | Contract Expired
14 | Narshingdi 22 MW PP (Doreen) |  | SIPP, REB | 8*2.90 | 22 | 19 | 405432 | Engine problem
15 | 210 MW Siddhirgonj TPP |  | PDB | 1*210 | 115 | 0 | 0 | Under maint.
16 | Siddhirgonj 2*120 MW GTPP |  | EGCB | 2*105 | 210 | 0 | 0 | Gas shortage
17 | Siddhirganj 100 PP(Dutch Bangla) |  | NENP | 12*8.9 | 100 | 55 | 742080 | Fuel shortage
18 | Siddhirganj 335 MW CCPP |  | EGCB | 1*217+118 | 335 | 0 | 0 | Gas shortage
19 | Gagnagar 102 MW PP (Digital Power) |  | IPP | 12*8.924 | 102 | 50 | 713232 | Fuel shortage
20 | Katpotti 52 MW PP (Sinha) |  | IPP | 7*7.9 | 0 | 0 | 0 | Fuel shortage
21 | Kamalaghat 54 MW PP(Banco Energy) |  | IPP | 3*18 | 54 | 54 | 394200
22 | Kodda 150MW PP |  | BPDB-RPCL | 9*17.06 | 149 | 48 | 566880 | Fuel shortage
23 | Manikganj 55 MW PP (Northern) |  | IPP | 3*19.3 | 55 | 35 | 662622 | Fuel shortage
24 | Nababganj 55 MW PP (Southern power ) |  | IPP | 3*19.3 | 55 | 17 | 431883 | Fuel shortage
25 | Bosila 108MW PP(CLC) |  | IPP | 12*8.775+1*3.5 | 0 | 0 | 0
26 | Summit Power,(Madhabdi+Ashulia) |  | SIPP,REB | 3*3.67+4*8.73 | 80 | 39 | 1062960 | Engine problem
27 | Maona 33 MW PP(Summit) |  | SIPP,REB | 4*8.73 | 33 | 33 | 686000
28 | Rupganj 33 MW PP(Summit) |  | SIPP,REB | 4*8.73 | 33 | 25 | 655600 | Engine problem
29 | Gazipur 52 MW PP |  | RPCL | 6*8.9 | 52 | 44 | 667200 | Engine problem
30 | Tongi 80 MW GTPP |  | PDB | 1* 105 | 105 | 0 | 0 | Under maint.
31 | Kodda 300 MW PP Unit-2 (Summit) |  | IPP | 18*17.076 | 300 | 278 | 2948180 | Engine problem
32 | Keranigonj 300 MW PP (APR) |  | IPP | 256*1.4 | 300 | 0 | 0 | Fuel conservation
33 | Bramhangoan 100 MW PP (Aggreko) |  | IPP | 114*0.959 | 100 | 0 | 98701 | Fuel conservation
34 | Aurahati 100MW PP (Aggreko) |  | IPP | 0.85*23+0.95*91 | 100 | 0 | 82850 | Fuel conservation
35 | Kodda 149 MW PP Unit-1 (Summit) |  | IPP | 8*18.45+8.97 | 149 | 84 | 1727712 | Fuel shortage
36 | Gazipur 100 MW PP |  | RPCL | 6*17.5 | 105 | 70 | 1346400
37 | Meghnaghat 104 MW PP (OPCL) |  | IPP | 18.5*6 | 104 | 58 | 936960 | Fuel shortage
38 | Manikgonj 162MW PP(MPGL) |  | IPP | 9*18 | 162 | 162 | 1156320
39 | Spectra Solar Plant Ltd. |  | IPP | 35 | 35 | 0 | 130028
40 | Kanchan Purbachal Power Generation Ltd. |  | IPP | 18.4*3 | 55 | 28 | 462240 | Fuel shortage
| Dhaka area Total |  |  |  | 5847 | 2621 | 47093105
41 | Chattogram TPP-1 |  | PDB | 1*210 | 180 | 0 | 0 | Machine problem
| Chattogram TPP-2 |  | PDB | 1*210 | 180 | 0 | 0 | Gas shortage
42 | Raozan 25 MW PP |  | RPCL | 3*8.9 | 25 | 25 | 408353
43 | Teknaf 20MW PP (Solartech) |  | IPP | 20 | 20 | 0 | 112860
44 | Patenga 50MW PP (Baraka) |  | IPP | 8*6.98 | 50 | 0 | 170880 | Engine problem
45 | Kaptai Hydro: Unit-1,2,3,4, 5 |  | PDB | 2*40+3*50 | 230 | 46 | 1092000 | Low water level
46 | Sikalbaha 225MW |  | PDB | 1*150+1*175 | 225 | 147 | 2195862 | ST Under maint
47 | Sikalbaha Peaking GT |  | PDB | 1*150 | 150 | 0 | 0 | Under maint.
48 | Sikalbaha 105 MW PP (Baraka Sikalbaha) |  | IPP | 6*17.5 | 105 | 51 | 659054 | Engine problem
49 | Hathazari 100 MW peaking PP |  | PDB | 11*8.9 | 98 | 0 | 365184 | Fuel shortage
50 | Dohazari -Kalaish 100 MW Peaking |  | PDB | 6*17 | 102 | 51 | 565158 | Fuel shortage
51 | Juldah 100 MW Unit-1 (Acorn) |  | NENP | 8*13.45 | 100 | 10 | 259200 | Fuel shortage
52 | Juldah 100 MW PP Unit-3 (Acorn) |  | IPP | 8*13.5 | 100 | 12 | 295680 | Fuel shortage
53 | Barabkunda 22 MW PP (Regent) |  | SIPP, PDB | 8*2.90 | 22 | 0 | 0 | Engine problem
* | Malancha, Ctg. EPZ (United) |  |  | 5*8.73+3*9.34 | 0 | 18 | 464640
54 | Chattogram 108 MW PP (ECPV) |  | IPP | 16*7 | 108 | 0 | 0 | Fuel shortage
55 | Kaptai 7 MW Solar PP |  | PDB | 7.4 MW | 7 | 0 | 22680
56 | Anwara 300 MW PP (United) |  | IPP | 17*17+24 | 300 | 250 | 2953200 | Engine problem
57 | Jodiac Power |  | IPP | 3*18.55+1*3.6 | 54 | 36 | 654789 | Engine problem
58 | Karnaphuli Power Ltd. |  | IPP | 18.415*6+6.5 | 110 | 92 | 1492066 | Fuel shortage
59 | Juldah unit-2 (Acorn) |  | IPP | 8*13.6 | 100 | 12 | 340800 | Engine problem
60 | Anlima Energy Ltd. |  | IPP | 6*21.2 | 116 | 107 | 2136491
| Mirsharai 150 MW |  | BPDB-RPCL | 18.5*9 | 0 | 0 | 0 | On test.
| Chattogram area Total |  |  |  | 2382 | 857 | 14188897
61 | Ashuganj TPP Unit- 3 |  | APSCL | 1*150 | 0 | 0 | 0 | Contract Expired
| Ashuganj TPP Unit- 4 |  | APSCL | 1*150 | 0 | 0 | 0 | Contract Expired
| Ashuganj TPP Unit- 5 |  | APSCL | 1*150 | 134 | 0 | 0 | Gas shortage
62 | Ashuganj 225 MW CCPP |  | APSCL | 1*142+1*75 | 221 | 203 | 4519000 | FGMO
63 | Ashuganj 450 MW CCPP(North) |  | APSCL | 1*360 | 360 | 0 | 0 | FGMO
64 | Ashuganj 450 MW CCPP(South) |  | APSCL | 1*360 | 360 | 305 | 7139000 | FGMO
| Ashuganj 420 MW CCPP(East) |  | APSCL | 284*1+116*1 | 400 | 348 | 7714000 | On test.
65 | Ashuganj 50 MW PP |  | APSCL | 14*3.968 | 45 | 30 | 752328 | Gas shortage
66 | Ashuganj 55 MW PP (Precision) |  | QRPP | 15*4 | 55 | 5 | 148800 | Gas shortage
67 | Ashuganj 195MW PP (APSCL-United) |  | IPP | 20*9.73+1*16 | 195 | 8 | 217454 | Gas shortage
68 | Ashuganj 51 MW PP (Midland) |  | IPP | 6*9.34 | 51 | 5 | 477382 | Gas shortage
69 | Ashuganj 150MW PP (Midland) |  | IPP | 23*7.015 | 150 | 108 | 936727 | Fuel shortage
70 | Titas 50 MW Peaking PP |  | PDB | 6*8.92 | 52 | 0 | 275392 | Engine problem
71 | Chandpur 150 MW CCPP |  | PDB | 1*106+1*57 | 163 | 0 | 0 | Machine problem
72 | Chandpur 200MW (Desh energy) |  | IPP | 12*18.4 | 200 | 51 | 782880 | Fuel shortage
73 | Feni 22MW PP (Doreen) |  | SIPP, PDB | 8*2.90 | 22 | 19 | 463392
74 | Feni 11 MW PP (Doreen) |  | SIPP, REB | 4*2.90 | 11 | 10 | 230220
** | Impoprt (Tripura) |  | Imported power | 0 | 160 | 114 | 2247360
75 | Jangalia 33MW PP (Summit) |  | SIPP, PDB | 4*8.73 | 33 | 16 | 621600 | Engine problem
76 | Jangalia 52 MW PP (Lakdanavi) |  | IPP | 6*8.92 | 52 | 8 | 168720 | Fuel shortage
77 | Cumilla 25 MW PP (Summit) |  | SIPP, REB | 3*3.67+2*6.97 | 25 | 12 | 325210 | Engine problem
78 | Daudkandi 200 MW PP (B.Trac) |  | IPP | 154*1.4 | 200 | 0 | 62592 | Fuel conservation
79 | Feni Lanka Power |  | IPP | 7*18.415+1*9.78 | 114 | 0 | 210900 | Fuel shortage
80 | Chowmuhani 113 MW |  | IPP | 12*9.78+2*3.1 | 113 | 65 | 1338120 | High voltage
81 | Bhairob 54.5 MW |  | IPP | 3*18.2 | 54 | 17 | 399240 | Engine problem
82 | Chandpur 115(Doreen) |  | IPP | 4*18.5+2*22.5 | 115 | 51 | 808320 | High voltage
| Cumilla Area Total |  |  |  | 3285 | 1375 | 29838637
83 | RPCL 210MW CCPP |  | IPP | 4*35+1*70 | 202 | 53 | 1841280 | Gas shortage
84 | Tangail 22 MW PP (Doreen) |  | SIPP, PDB | 8*2.90 | 22 | 19 | 452628 | Gas shortage
85 | Jamalpur 95 MW PP(Powerpac) |  | IPP | 12*8.924 | 0 | 0 | 0 | Under maint.
86 | Sarishabari 3 MW Solar Plant |  | IPP | 1*3 | 3 | 0 | 9150
87 | Mymensingh 200 MW PP (United) |  | IPP | 9.78*21 | 200 | 56 | 1087200 | Fuel shortage
88 | Jamalpur 115 MW PP (United) |  | IPP | 9.78*12 | 115 | 59 | 1021200 | Fuel shortage
89 | Sutiakhali 50 MW Solar PP |  | IPP | 50 | 50 | 0 | 240610
90 | Tangail Palli Power Gen 22 MW |  | IPP | 4*6.7 | 22 | 12 | 296160 | Engine problem
| Mymensingh Area Total |  |  |  | 614 | 199 | 4948228
91 | Fenchugonj CCPP Phase-1 |  | PDB | 2*32+1*33 | 70 | 30 | 715000 | Machine problem
92 | Fenchugonj CCPP Phase-2 |  | PDB | 2*35+1*35 | 90 | 42 | 952920 | Machine problem
93 | Kushiara 163 MW CCPP (KP) |  | IPP | 1*109+1*54 | 163 | 0 | 0 | Gas shortage
94 | Shajibazar 330 MW CCPP |  | PDB | 3*110 | 330 | 0 | 0 | Under maint.
95 | Fenchugonj 51 MW PP (Barakatullah) |  | RPP | 19*2.90 | 51 | 45 | 472800 | Gas shortage
| Fenchuganj 44MW (Energyprima) |  | NENP | 12*3.3+5*2 | 50 | 35 | 656784 | Gas shortage
96 | Hobiganj 11MW PP Cofidence-E |  | SIPP, REB | 4*2.90 | 11 | 8 | 184416 | Engine problem
97 | Shahjibazar GTPP Unit- 8 & 9 |  | PDB | 2*35 | 66 | 62 | 1233792
98 | Shahjibazar 86MW PP (Shahjibazar) |  | RPP | 32*2.90 | 86 | 84 | 812160
99 | Shahjibazar 100 MW GTPP |  | PDB | 1*100 | 100 | 0 | 0 | Under maint.
100 | Sylhet 225 MW CCPP |  | PDB | 1*142+1*89 | 231 | 219 | 5281210
101 | Sylhet 20 MW GTPP |  | PDB | 1*20 | 20 | 18 | 442000
| Sylhet 50MW PP (EPL) |  | NENP | 27*2 | 50 | 11 | 298160 | Gas shortage
102 | Shahjahanulla 25 MW PP |  | SIPP, REB | 3*9.34 | 25 | 22 | 517872
103 | Bibiana-II 341 MW CCPP (Summit) |  | IPP | 1*222+1*119 | 341 | 0 | 0 | Under maint.
104 | Bibiyana-III 400 MW CCPP |  | PDB | 400 MW | 400 | 419 | 9195000
105 | Sylhet 10MW PP (Desh) |  | RPP | 6*1.95 | 10 | 10 | 248940
106 | Bibiyana South 400 MW |  | PDB | 400 MW | 383 | 260 | 5892000 | ST Under maint
| Sylhet Area Total |  |  |  | 2477 | 1265 | 26903054
107 | Bheramara GTPP Unit-3 |  | PDB | 1*20 | 16 | 0 | 0 | Fuel shortage
** | Bheramara (HVDC ) |  | Imported power | 2*500 | 1000 | 908 | 19971636
108 | Khulna 115 PP MW (KPCL-2) |  | NENP | 7*17 | 115 | 16 | 114240 | Line O/L
109 | Faridpur 50 MW Peaking PP |  | PDB | 8*6.89 | 54 | 0 | 0 | Line O/L
110 | Khulna 225 MW CCPP |  | NWPGCL | 1*150+1*75 | 230 | 0 | 0 | Fuel shortage
111 | Gopalganj 100 MW Peaking PP |  | PDB | 16*6.98 | 109 | 84 | 123392 | Line O/L
112 | Bheramara 410 MW CCPP |  | NWPGCL | 1*278+1*132 | 410 | 0 | 0 | Under maint.
| Noapara 40 MW PP (Khanjahan Ali) |  | NENP | 5*8.5 | 40 | 0 | 0
113 | Noapara 100 MW PP (Bangla Trac) |  | IPP | 70*1.4 | 100 | 0 | 0 | Fuel conservation
114 | Rupsha 105 MW PP (Orion rupsha) |  | IPP | 6*18.445 | 105 | 64 | 852480 | Engine problem
115 | Madhumati 100 MW PP |  | NWPGCL | 6*18 | 105 | 0 | 0 | Fuel shortage
116 | Mongla Orion 100 MW Solar PP |  | IPP | 100 | 100 | 0 | 386640
| Khulna 330 MW CCPP (OIL) |  | BPDB | 1*220+1*110 | 0 | 0 | 0 | On test.
| Rampal 1320 MW (BIFPCL) |  | NTPC&BPDB | 0 | 0 | 506 | 12331150 | On test.
| Khulna Area Total |  |  |  | 2384 | 1578 | 33779538
117 | Barisal 110 MW PP (Summit ) |  | IPP | 7*17.076 | 110 | 0 | 0 | Line O/L
118 | Bhola 33 MW PP (Venture) |  | NENP | 1*34.50 | 40 | 21 | 455700 | Engine problem
119 | Bhola 225 MW CCPP |  | PDB | 2*63+1*68 | 194 | 160 | 4392516 | High voltage
120 | Bhola 95 MW PP (Aggreko) |  | QRPP | 96*1.10 | 0 | 0 | 0 | Contract Expired
121 | Payra 1320 MW |  | BCPCL | 2*622 | 1244 | 280 | 8076700 | Line O/L
122 | Bhola Nutan Biddut BD LTD |  | IPP | 220 | 220 | 220 | 4554000
123 | United Payra Power Ltd. |  | IPP | 8*18.5+1*9.5 | 150 | 0 | 0 | Line O/L
| Barisal 307 MW |  | BCPCL | 0 | 0 | 0 | 0 | On test.
| Barisal Area Total |  |  |  | 1958 | 681 | 17478916
124 | Baghabari 71 MW GTPP |  | PDB | 1*71 | 71 | 70 | 1670000
| Baghabari 100 MW GTPP |  | PDB | 1*100 | 100 | 0 | 0 | Gas shortage
125 | Baghabari 50 MW Peaking PP |  | PDB | 6*8.9 | 52 | 0 | 0 | Reserve
126 | Bera 70 MW Peaking PP |  | PDB | 9*8.29 | 71 | 0 | 0 | Reserve
127 | Amnura 50 MW PP(Sinha) |  | QRPP | 7*7.79 | 0 | 0 | 0 | Contract Expired
128 | Katakhali 50 MW PP (Northern) |  | QRPP | 6*8.9 | 50 | 50 | 506824
129 | Katakhali 50 MW Peaking PP |  | PDB | 6*8.7 | 50 | 40 | 58710 | Engine problem
130 | Sirajgonj Unit-1 225MW |  | NWPGCL | 1*150+1*75 | 210 | 115 | 4152827 | Gas shortage
131 | Sirajgonj Unit-2 225MW |  | NWPGCL | 1*150+1*75 | 220 | 0 | 0
132 | Sirajgonj Unit-3 225MW |  | NWPGCL | 1*141 | 220 | 0 | 0 | Gas shortage
133 | Sirajgonj 400 MW CCPP Unit-4 |  | SNWPGCL | 1*282+1*132 | 414 | 397 | 8096000 | FGMO
134 | Santahar 50 MW Peaking PP |  | PDB | 6*8.7 | 50 | 34 | 61291 | Engine problem
135 | Bogra 22 MW PP (GBB) |  | RPP | 6*4 | 22 | 11 | 229680 | Gas shortage
136 | Bogura 20 MW PP (Energyprima) |  | NENP | 5*3.3+5*2 | 0 | 0 | 0
137 | Ullapara 11 MW PP (Summit) |  | SIPP, REB | 4*2.90 | 11 | 5 | 102330 | Gas shortage
138 | Natore 52 MW PP (Rajlanka) |  | IPP | 6*8.92 | 52 | 8 | 145310 | Fuel shortage
139 | Chapainawabganj 100 MW Peaking PP |  | PDB | 12*8.924 | 104 | 42 | 86328 | Line O/L
140 | Baghabari 200 MW PP (Paramount) |  | IPP | 135*1.6 | 200 | 0 | 0 | Fuel conservation
141 | Bagura 113 MW PP (Confidence)-2 |  | IPP | 6*18.55+7.2 | 113 | 78 | 1003776 | Engine problem
142 | Confidence Power Bogura Unit-1 113 MW |  | IPP | 6*18.55 | 113 | 35 | 718944 | Line O/L
143 | Sirajgonj 6.55 MW Solar |  | NWPGCL | 1*6 | 6 | 0 | 20280
| Adani Power Jharkhanda Ltd |  | Import | 0 | 0 | 0 | 0 | On test.
| Rajshahi Area Total |  |  |  | 2129 | 885 | 16852300
144 | Barapukuria TPP Unit-1 |  | PDB | 1*125 | 85 | 0 | 0 | Coal shortage
| Barapukuria TPP Unit-2 |  | PDB | 1*125 | 85 | 0 | 0 | Under maint.
145 | Barapukuria 275 MW TPP Unit-3 |  | PDB | 1*275 | 274 | 160 | 3897400 | Machine problem
146 | Rangpur 20 MW GTPP |  | PDB | 1*20 | 20 | 0 | 0
147 | Saidpur 20 MW GTPP |  | PDB | 1*20 | 20 | 0 | 0
148 | Rangpur 113 MW PP (Confidence) |  | IPP | 9*6.984+7*7.015+3.15*2 | 113 | 49 | 704400 | Fuel shortage
149 | Sympa Solar Power 8MW |  | IPP | 8 MW | 8 | 0 | 26491
150 | Energypac Power Venture Thakurgaon Ltd. |  | IPP | 115 | 115 | 70 | 419904 | Line O/L
| Intraco Solar 30 MW |  | IPP | 1*30 | 30 | 0 | 113111
| Teesta Solar Limited |  | BPCL | 16*12.5 | 0 | 0 | 428400
| Rangpur Area Total |  |  |  | 750 | 279 | 5589706
| Total |  |  |  | 21826 | 9740 | 196672381
| Eastern Grid Total |  |  |  | 14605 | 6317 | 122971921
| Western Grid Total |  |  |  | 7221 | 3423 | 73700460
| National Grid Total |  |  |  | 21826 | 9740 | 196672381
*Data collected from respective power station over telephone.
Executive Engineer
Network Operation Division
Page- 3

## P3
POWER GRID COMPANY OF BANGLADESH LTD.
NATIONAL LOAD DESPATCH CENTER
MAXIMUM LOAD SERVED BY DIFFERENT GRID SUB-STATIONS
QF-LDC-09
| Date: | 2022-12-13
| (a) ENTIRE EASTERN GRID : |  | 6479.66 | MW | (b) ENTIRE WESTERN GRID : |  | 2917.42 | MW
| i) Dhaka area |  | 3542.46 | MW | i) Khulna area |  | 1097 | MW
| ii) Chittagong area |  | 1045.2 | MW | ii) Rajshahi area |  | 928.8 | MW
| iii) Comilla area |  | 772 | MW | iii) Barisal area |  | 218.62 | MW
| iv) Mymensingh area |  | 758 | MW | iv) Rangpur area |  | 673 | MW
| v) Sylhet area |  | 362 | MW
|  | SYSTEM TOTAL DEMAND ( a + b ) = |  | 9397.08 | MW
MAXIMUM LOAD SERVED BY DIFFERENT SUB-STATIONS
| Sub-station | Load (MW) | Time | Sub-station | Load (MW) | Time | Sub-station | Load (MW) | Time | Sub-station | Load (MW) | Time | Sub-station | Load (MW) | Time
1 | AKS | 5 | 23:00 | Chhatak | 18 | 18:00 | Kamrangirchar | 65 | 13:00 | Natore | 89 | 18:00 | Shitalakhya | 96 | 15:00
2 | AKSML | 93 | 13:00 | Chowmuhani | 125 | 18:30 | Kaptai | 3 | 18:00 | Nawabganj | 27.2 | 20:00 | Sholosohor | 23 | 12:00
3 | Aftabnagar | 24 | 13:00 | Chuadanga | 67 | 18:00 | Kazla | 80 | 12:00 | Netrakona | 86 | 19:00 | Shyampur | 136 | 23:00
4 | Agargaon | 53 | 13:00 | Coxsbazar | 92 | 18:00 | Keranigonj | 46 | 13:00 | New | 52 | 17:00 | Siddhirganj | 80 | 09:00
5 | Agrabad | 50 | 18:00 | Cumilla(N) | 86 | 20:00 | Khagrachori | 22 | 18:00 | Niamatpur | 46 | 18:30 | Sirajganj | 86 | 19:00
6 | Amnura | 34 | 09:00 | Cumilla(S) | 116 | 18:30 | Khulna | 77 | 20:00 | Noapara | 30 | 18:00 | Sonargaon | 74 | 10:00
7 | Ashuganj | 51 | 23:00 | Daudkandi | 98 | 19:30 | Khulshi | 148 | 19:00 | PHP | 4 | 17:00 | Sreemongol | 40 | 18:00
8 | BIPTC | N/A | N/A | Dhaka | 28 | 12:00 | Kishoreganj | 96 | 19:30 | Pabna | 77 | 18:30 | Srinagar | 28.56 | 21:00
9 | BSRM | 156 | 07:00 | Dhamrai | 86 | 19:00 | Kodda | 248 | 12:00 | Palashbari | 86 | 18:00 | Sunamganj | 33 | 19:00
10 | Bagerhat | 75 | 18:00 | Dhanmondi | 81 | 13:00 | Kulaura | 30 | 18:00 | Panchagarh | 53 | 18:30 | Sylhet | 95 | 18:30
11 | Bakulia | 83 | 14:00 | Dohazari | 68 | 19:00 | Kurigram | 54 | 18:00 | Patuakhali | 81 | 21:00 | TK | 19 | 18:00
12 | Banani | 28 | 13:00 | Faridpur | 98 | 18:30 | Kushtia | 98 | 18:00 | Payra | 0.69 | 11:00 | Tangail | 137 | 18:00
13 | Bangabhaban | 11 | 11:00 | Fatullah | 49 | 10:00 | Lalbag | 67 | 13:00 | Postogola | 42 | 12:00 | Thakurgaon | 64 | 18:00
14 | Barapukuria | 42 | 18:00 | Fenchuganj | 28 | 19:00 | Lalmonirhat | 26 | 18:00 | Purbachal | 11 | 12:00 | Tongi | 100 | 11:00
15 | Barguna | 12 | 19:00 | Feni | 78 | 19:30 | Madanganj | 26 | 19:00 | Purbasadipur | 94 | 18:30 | Ullon | 29 | 20:00
16 | Barishal | 66 | 19:30 | GPH | 80 | 10:00 | Madaripur | 60 | 19:30 | Rahanpur_I | 3.5 | 06:00 | Uttara | 55 | 18:00
17 | Barishal-230 | 54 | 19:30 | Ghorashal | 52 | 18:00 | Madartek | 51 | 18:00 | Rahim | 32 | 00:00 | UttaraNew | 16 | 13:00
18 | Baroaulia | 60 | 11:00 | Goalpara | 20 | 13:00 | Madunaghat | 39 | 18:30 | Rajbari | 46 | 18:00 | Zigatola | 36 | 13:00
19 | Baroirhat | 32 | 18:00 | Gollamari | 28 | 13:00 | Magura | 40 | 18:00 | Rajendrapur | 78 | 18:30
20 | Bashundhara | 112 | 12:00 | Gopalganj | 72 | 18:00 | Mahasthangarh | 44 | 18:00 | Rajshahi | 98 | 13:00
21 | BashundharaCement | 0 | 00:00 | Gulshan | 76 | 13:00 | Manikganj | 62 | 19:00 | Rajshahi-230 | 21 | 19:00
22 | Beanibazar | 36 | 18:00 | Halishahar | 92 | 10:00 | Maniknagar | 50 | 13:00 | Ramganj | 70 | 18:00
23 | Benapole | 36 | 18:00 | HaripurSBU | 154 | 18:30 | Matarbari | 28 | 18:00 | Rampur | 19 | 18:00
24 | Bhaluka | 110 | 18:30 | Hasnabad | 59 | 13:00 | Matuail | 56 | 10:00 | Rangamati | 10 | 18:00
25 | Bhandaria | 32 | 21:00 | Hathazari | 44 | 18:30 | Millgate | 62 | 10:00 | Rangpur | 108 | 18:00
26 | Bhangura | 20 | 18:00 | Ishurdi | 51 | 18:00 | Mirpur | 86 | 19:00 | Ruppur | 4.2 | 17:00
27 | Bheramara(GK) | 38 | 18:00 | Jaldhaka | 44 | 18:00 | Mirsorai | 2 | 09:00 | SSM | 2 | 00:00
28 | Bhulta | 191 | 18:30 | Jamalpur | 103 | 18:00 | Mithapukur | 26 | 18:00 | Saidpur | 82 | 18:00
29 | Bog-Sherpur | 44 | 08:00 | Jashore | 85 | 18:00 | Modern | 0 | 00:00 | Satkhira | 77 | 18:30
30 | Bogura | 111 | 18:30 | Jhenaidah | 86 | 18:00 | Mogbazar | 86 | 14:00 | Satmasjid | 64 | 13:00
31 | Borhanuddin | 4 | 17:00 | Joydebpur | 111 | 19:00 | Mongla | 25 | 12:00 | Savar | 128 | 12:00
32 | Brahmanbaria | 100 | 19:30 | Joypurhat | 38 | 18:00 | Motijheel | 27 | 12:00 | Shahjadpur | 70 | 18:30
33 | Cantonment | 96 | 18:00 | Juldah | 26 | 16:00 | Munshiganj | 60 | 18:30 | Shahjibazar | 86 | 18:00
34 | Chandpur | 42 | 19:30 | KSRM | 39.5 | 12:00 | Mymensingh | 153 | 18:30 | Shahmirpur | 33 | 02:00
35 | Chandraghona | 24 | 18:00 | Kabirpur | 192 | 09:00 | Naogaon | 81 | 18:00 | Shariatpur | 44 | 19:00
36 | Chapai | 53 | 13:00 | Kachua | 44 | 19:30 | Narail | 36 | 18:00 | Sherpur | 92 | 18:00
37 | Charsaidpur | 36.89 | 02:00 | Kallyanpur | 64 | 18:00 | Narinda | 49 | 13:00 | Shikalbaha | 21 | 18:00
38 | Chauddagram | 27 | 19:30 | Kalurghat | 10 | 10:00 | Narshingdi | 131 | 20:00 | Shikalbaha-230 | N/A | N/A
| Sub Divisional Engineer |  |  |  | Executive Engineer |  |  |  | Superintendent Engineer
| Network Operation Division |  |  |  | Network Operation Division |  |  |  | Load Despatch Circle
| (1) Honbl. State Minister |  |  |  | (8) Executive Director (O & M) PGCB. |  |  |  | (18) C.E. Transmission (1 & 2) PGCB.
| Ministry of Power,Energy & Mineral |  |  |  | (9) Member,Generation,PDB. |  |  |  | (19) S.E. System Protection,PGCB.
| Resources, GOB. |  |  |  | (10) Member,Distribution,PDB. |  |  |  | (20) Director,Public Relation,PDB.
| (2) Secy (Power Divn.)Ministry of |  |  |  | (11) Member,Transmission & |  |  |  | (21) Director Program, PDB.
| Power,Energy & Mineral Resources. |  |  |  | System Operation,PDB. |  |  |  | (22) S.E. Consumer Affairs,PDB.
| (3) Director General,Power cell |  |  |  | (12) Member,P&D,PDB. |  |  |  | (23) Director,Project Planning,PDB.
| (4) Chairman,BERC |  |  |  | (13) C.E (P & D), PGCB. |  |  |  | (24) Director,System Planning,PDB.
| (5) Chairman, BPDB. |  |  |  | (14) G.M. Commercial Operation |  |  |  | (25) Executive Eng.IMD.
| (6) Managing Director, PGCB. |  |  |  | (15) C.E. Generation,PDB. |  |  |  | (26) Executive Eng. EMD.
| (7) Member(Power & Industry) |  |  |  | (16) C.E, (P & D),PDB. |  |  |  | (27) NLDC
| Planning Commission. |  |  |  | (17) C.E. System Operation,PGCB

## Voltage
e
MAXIMUM & MINIMUM VOLTAGES OF DIFFERENT GRID SUB-STATIONS:
| Date: | 2022-12-13 | [7 empty] | QF-LDC-10
| Sub-Station | Max Voltage | Hour | Min | Hour | Sub-Station | Maxm | Hour | Min | Hour
|  |  |  | Voltage |  |  | Voltage |  | Voltage
| 400 KV | KV | Hour | KV | Hour | 400 KV | KV | Hour | KV | Hour
14 | Bhulta | 391 | 06:00 | 374 | 12:00 | Kaliakoir | 402 | 06:00 | 386 | 12:00
| Bibiana | 406 | 22:00 | 391 | 11:00 | Payra | 424 | 06:00 | 417 | 14:00
| BIPTC | 409 | 04:00 | 392 | 13:00 | Rahanpur_I | 416 | 16:00 | 387 | 08:00
| Gopalganj_I | 423 | 04:00 | 410 | 13:00
| 230 KV | KV |  | KV |  | 230 KV | KV |  | KV
| Agargaon | 233 | 06:00 | 219 | 12:00 | Hasnabad | 232 | 22:00 | 220 | 12:00
| AKSML | 236 | 11:00 | 216 | 10:00 | Hathazari | 239 | 15:00 | 221 | 10:00
| Aminbazar | 235 | 19:30 | 221 | 11:00 | Ishurdi | 238 | 06:00 | 226 | 08:00
| Ashuganj | 245 | 20:00 | 230 | 10:00 | Jhenaidah | 239 | 06:00 | 225 | 12:00
| Baghabari | 234 | 03:00 | 226 | 10:00 | Kaliakoir | 234 | 20:00 | 220 | 12:00
| Barapukuria | 226 | 00:00 | 217 | 08:00 | Keranigonj | 232 | 06:00 | 219 | 12:00
| Barishal | 247 | 06:00 | 240 | 19:30 | Khulna(S) | 241 | 17:00 | 229 | 13:00
| Bheramara | 235 | 06:00 | 221 | 08:00 | Maniknagar | 232 | 06:00 | 221 | 12:00
| Bhulta | 234 | 06:00 | 223 | 17:00 | Meghnaghat | 238 | 19:30 | 230 | 11:00
| Bibiana | 239 | 20:00 | 231 | 10:00 | Mirsorai | 233 | 06:00 | 216 | 10:00
| BIPTC | 238 | 06:00 | 224 | 12:00 | Rajshahi | 240 | 17:00 | 225 | 08:00
| Bogura | 234 | 06:00 | 221 | 09:00 | Rampur | N/A | N/A | N/A | N/A
| Borhanuddin | 251 | 17:00 | 247 | 13:00 | Rampura | 233 | 19:30 | 222 | 12:00
| BSRM | 236 | 20:00 | 221 | 10:00 | Shikalbaha | 238 | 13:00 | 214 | 10:00
| Cumilla(N) | 234 | 19:00 | 225 | 10:00 | Shyampur | 232 | 06:00 | 220 | 12:00
| Fenchuganj | 241 | 06:00 | 234 | 12:00 | Siddhirganj | 232 | 17:00 | 224 | 10:00
| Ghorashal | N/A | N/A | N/A | N/A | Sirajgonj | 234 | 06:00 | 226 | 08:00
| GPH | 234 | 12:00 | 222 | 17:00 | Tongi | 235 | 19:30 | 220 | 11:00
| Haripur | 231 | 19:30 | 221 | 12:00
| 132 kV | KV |  | KV |  | 132 kV | KV |  | KV
| Aftabnagar | 135 | 05:00 | 127 | 12:00 | Lalbag | 137 | 06:00 | 128 | 12:00
| Agargaon | 136 | 06:00 | 127 | 12:00 | Lalmonirhat | 132 | 06:00 | 123 | 08:00
| Agrabad | 138 | 20:00 | 123 | 10:00 | Madanganj | 139 | 17:00 | 132 | 00:00
| AKS | 138 | 19:30 | 125 | 10:00 | Madaripur | 138 | 05:00 | 132 | 13:00
| Aminbazar | 136 | 19:30 | 124 | 11:00 | Madartek | 136 | 06:00 | 127 | 12:00
| Amnura | 134 | 17:00 | 123 | 08:00 | Madunaghat | 138 | 14:00 | 128 | 10:00
| Ashuganj | 138 | 06:00 | 134 | 11:00 | Magura | 136 | 00:00 | 128 | 08:00
| Bagerhat | 135 | 03:00 | 126 | 13:00 | Mahasthangarh | 137 | 06:00 | 126 | 08:00
| Bakulia | 137 | 13:00 | 125 | 10:00 | Manikganj | 134 | 05:00 | 125 | 12:00
| Banani | 136 | 06:00 | 129 | 13:00 | Maniknagar | 134 | 22:00 | 127 | 12:00
| Bangabhaban | 134 | 07:00 | 127 | 11:00 | Matarbari | 137 | 16:00 | 118 | 09:00
| Barapukuria | 133 | 03:00 | 126 | 08:00 | Matuail | 136.3 | 22:00 | 131.6 | 12:00
| Barguna | 137 | 05:00 | 132 | 12:00 | Millgate | 140 | 22:00 | 128 | 12:00
| Barishal | 140 | 03:00 | 130 | 12:00 | Mirpur | 135 | 20:00 | 122 | 12:00
| Barishal-230 | 141 | 06:00 | 137 | 08:00 | Mithapukur | 135 | 06:00 | 124 | 08:00
| Baroaulia | 142 | 15:00 | 127 | 10:00 | Modern | 137 | 16:00 | 128 | 10:00
| Baroirhat | 139 | 14:00 | 132 | 21:00 | Mogbazar | 137 | 05:00 | 130 | 10:00
| Bashundhara | 140 | 21:00 | 128 | 12:00 | Mongla | 135 | 06:00 | 127 | 08:00
| BashundharaCement | 139 | 17:00 | 132 | 00:00 | Motijheel | 134 | 07:00 | 127 | 11:00
| Beanibazar | 135 | 02:00 | 132 | 12:00 | Munshiganj | 140 | 17:00 | 131 | 21:00
| Benapole | 135 | 03:00 | 124 | 13:00 | Mymensingh | 137 | 00:00 | 119 | 08:00
| Bhaluka | 134 | 00:00 | 116 | 18:00 | Naogaon | 134 | 04:00 | 122 | 12:00
| Bhandaria | 143 | 06:00 | 137 | 12:00 | Narail | 138 | 04:00 | 127 | 13:00
| Bhangura | 140 | 02:00 | 133 | 13:00 | Narinda | 0 | 00:00 | N/A | N/A
| Bheramara | 136 | 06:00 | 128 | 08:00 | Narshingdi | 134 | 06:00 | 128 | 10:00
| Bheramara(GK) | 137 | 17:00 | 132 | 08:00 | Natore | 135 | 06:00 | 126 | 12:00
| Bhulta | 133 | 17:00 | 127 | 10:00 | Nawabganj | 136 | 20:00 | 128 | 12:00
| Bog-Sherpur | 138 | 06:00 | 129 | 08:00 | Netrakona | 136 | 00:00 | 118 | 18:00
| Bogura | 138 | 04:00 | 128 | 12:00 | New | 139 | 19:00 | 129 | 10:00
| Bogura-230 | 139 | 06:00 | 129 | 08:00 | Niamatpur | 135 | 05:00 | 121 | 12:00
| Brahmanbaria | 134 | 04:00 | 128 | 12:00 | Noapara | 136 | 06:00 | 125 | 12:00
| Cantonment | 134 | 05:00 | 125 | 12:00 | Pabna | 139 | 04:00 | 130 | 13:00
| Chandpur | 141 | 01:00 | 134 | 10:00 | Palashbari | 135 | 06:00 | 123 | 08:00
| Chandraghona | 139 | 20:00 | 128 | 10:00 | Panchagarh | 130 | 05:00 | 116 | 08:00
| Chapai | 134 | 06:00 | 124 | 08:00 | Patuakhali | 137 | 05:00 | 133 | 13:00
| Charsaidpur | 140 | 17:00 | 132 | 01:00 | Payra | 139 | 02:00 | 137 | 11:00
| Chauddagram | 140 | 17:00 | 132 | 10:00 | PHP | 139 | 17:00 | 131 | 10:00
| Chhatak | 133 | 00:00 | 131 | 12:00 | Postogola | 138 | 06:00 | 129 | 12:00
| Chowmuhani | 139 | 00:00 | 132 | 23:00 | Purbachal | 136 | 05:00 | 128 | 12:00
| Chuadanga | 137 | 05:00 | 125 | 13:00 | Purbasadipur | 128 | 00:00 | 114 | 08:00
| Coxsbazar | 129 | 20:00 | 120 | 10:00 | Rahim | 136 | 17:00 | 132 | 10:00
| Cumilla(N) | 140 | 06:00 | 134 | 10:00 | Rajbari | 136 | 06:00 | 128 | 09:00
| Cumilla(S) | 139 | 00:00 | 130 | 09:00 | Rajendrapur | 135 | 22:00 | 124 | 12:00
| Daudkandi | 137 | 17:00 | 131 | 10:00 | Rajshahi | 132 | 17:00 | 125 | 08:00
| Dhaka | 135 | 00:00 | 128 | 12:00 | Rajshahi-230 | 131 | 06:00 | 122 | 08:00
| Dhamrai | 135 | 06:00 | 126 | 12:00 | Ramganj | 140 | 01:00 | 133 | 21:00
| Dhanmondi | 137.2 | 22:00 | 132.7 | 12:00 | Rampur | 138 | 19:30 | 130 | 11:00
| Dohazari | 137 | 16:00 | 129 | 21:00 | Rampura | 135 | 19:30 | 127 | 12:00
| Faridpur | 135 | 06:00 | 129 | 08:00 | Rangamati | 138 | 14:00 | 128 | 10:00
| Fatullah | 135 | 06:00 | 129 | 12:00 | Rangpur | 131 | 00:00 | 123 | 08:00
| Fenchuganj | 137 | 19:00 | 134 | 09:00 | Ruppur | 139 | 06:00 | 130 | 12:00
| Feni | 140 | 01:00 | 133 | 23:00 | Saidpur | 130 | 15:00 | 119 | 08:00
| Ghorashal | 142 | 05:00 | 135 | 13:00 | Satkhira | 135 | 06:00 | 125 | 13:00
| Goalpara | 138 | 06:00 | 128 | 13:00 | Satmasjid | 135 | 06:00 | 126 | 12:00
| Gollamari | 135 | 00:00 | 128 | 07:00 | Savar | 136 | 19:00 | 122 | 12:00
| Gopalganj | 137 | 06:00 | 129 | 13:00 | Shahjadpur | 142 | 17:00 | 134 | 09:00
| Gopalganj_I | 138 | 04:00 | 132 | 08:00 | Shahjibazar | 137 | 19:00 | 133 | 13:00
| Gulshan | 135 | 22:00 | 127 | 12:00 | Shahmirpur | 137 | 15:00 | 127 | 09:00
| Halishahar | 138 | 20:00 | 125 | 10:00 | Shariatpur | 138 | 05:00 | 132 | 13:00
| Haripur | 136 | 17:00 | 132 | 10:00 | Sherpur | 137 | 22:00 | 118 | 18:00
| HaripurSBU | 137 | 19:00 | 133 | 11:00 | Shikalbaha | 139 | 17:00 | 125 | 10:00
| Hasnabad | 137 | 18:30 | 130 | 12:00 | Shikalbaha-230 | 137 | 11:00 | 127 | 10:00
| Hathazari | 141 | 19:30 | 131 | 10:00 | Shitalakhya | 138 | 22:00 | 129 | 12:00
| Ishurdi | 138 | 06:00 | 130 | 12:00 | Sholosohor | 138 | 20:00 | 128 | 10:00
| Jaldhaka | 131 | 03:00 | 117 | 08:00 | Shyampur | 134 | 00:00 | 127 | 10:00
| Jamalpur | 139 | 22:00 | 121 | 18:00 | Shyampur-230 | 135 | 20:00 | 134 | 06:00
| Jashore | 137 | 04:00 | 125 | 13:00 | Siddhirganj | 136 | 17:00 | 132 | 10:00
| Jhenaidah | 139 | 05:00 | 129 | 12:00 | Sirajganj | 138 | 04:00 | 130 | 08:00
| Jhenaidah-230 | 138 | 04:00 | 129 | 13:00 | Sonargaon | 136 | 18:30 | 132 | 00:00
| Joydebpur | 142 | 06:00 | 136 | 12:00 | Sreemongol | 138 | 05:00 | 134 | 12:00
| Joypurhat | 134 | 00:00 | 122 | 12:00 | Srinagar | 137 | 06:00 | 129 | 12:00
| Juldah | 138 | 13:00 | 131 | 21:00 | SSM | 140 | 03:00 | 128 | 10:00
| Kabirpur | 139 | 22:00 | 126 | 12:00 | Sunamganj | 133 | 01:00 | 131 | 10:00
| Kachua | 141 | 17:00 | 135 | 02:00 | Sylhet | 135 | 00:00 | 132 | 12:00
| Kaliakoir | 137 | 21:00 | 129 | 11:00 | Tangail | 136 | 06:00 | 127 | 18:00
| Kallyanpur | 136 | 20:00 | 124 | 12:00 | Thakurgaon | 130 | 06:00 | 115 | 08:00
| Kalurghat | 139 | 14:00 | 133 | 04:00 | TK | 138 | 13:00 | 126 | 10:00
| Kamrangirchar | 135 | 03:00 | 128 | 12:00 | Tongi | 140 | 21:00 | 131 | 09:00
| Kaptai | 138 | 13:00 | 133 | 01:00 | Ullon | 136 | 05:00 | 127 | 12:00
| Kazla | 134 | 07:00 | 127 | 12:00 | Uttara | 134 | 19:00 | 123 | 12:00
| Keranigonj | 136 | 06:00 | 127 | 12:00 | UttaraNew | 135 | 21:00 | 123 | 12:00
| Khagrachori | 138 | 15:00 | 129 | 10:00 | Zigatola | 136 | 22:00 | 128 | 11:00
| Khulna | 136 | 06:00 | 127 | 12:00
| Khulna(S) | 136 | 06:00 | 128 | 13:00
| Khulshi | 136 | 13:00 | 126 | 10:00
| Kishoreganj | 133 | 05:00 | 120 | 12:00
| Kodda | 141 | 06:00 | 124 | 12:00
| KSRM | 138 | 15:00 | 131 | 08:00
| Kulaura | 136 | 00:00 | 133 | 12:00
| Kurigram | 130 | 03:00 | 118 | 08:00
| Kushtia | 136 | 04:00 | 128 | 13:00
| Sub Assistant Engineer | [5 empty] | Sub Divisional Engineer
| Network Operation Division | [5 empty] | Network Operation Division |  |  | Page 7 of 7

## L-Curve
Date | 2022-12-13
.
TIME | E-W INT.(Export) | EAST GRID | WEST GRID | TOTAL |  |  | DAILY LOAD CURVE
0:00 | 1030 | 4986 | 2980 | 7966 |  |  |  | QF-LDC-11
0:30 | 1095 | 4721.5 | 2868 | 7589.5 | Date: | 2022-12-13
1:00 | 1160 | 4457 | 2756 | 7213
1:30 | 1155 | 4349 | 2687 | 7036
2:00 | 1150 | 4241 | 2618 | 6859
2:30 | 1135 | 4153 | 2557.5 | 6710.5 | [5 empty] | Gen. at Eve. Peak | 9740 | 9740 MW (18:00 )
3:00 | 1120 | 4065 | 2497 | 6562 | [6 empty] | 18:00
3:30 | 1125 | 4019 | 2472.5 | 6491.5 | [5 empty] | Gen. at Day Peak | 8656 | 8656 MW (12:00 )
4:00 | 1130 | 3973 | 2448 | 6421 | [6 empty] | 12:00
4:30 | 1090 | 3937 | 2441.5 | 6378.5 | [5 empty] | Highest Generation | 9740
5:00 | 1050 | 3901 | 2435 | 6336 | [6 empty] | 18:00
5:30 | 1025 | 3994 | 2472 | 6466
6:00 | 1000 | 4087 | 2509 | 6596
6:30 | 960 | 4240.5 | 2640 | 6880.5
7:00 | 920 | 4394 | 2771 | 7165
7:30 | 1020 | 4552 | 2979 | 7531
8:00 | 1120 | 4710 | 3187 | 7897
8:30 | 1220 | 4770.5 | 3231.5 | 8002
9:00 | 1320 | 4831 | 3276 | 8107
9:30 | 1425 | 4878 | 3207 | 8085
10:00 | 1530 | 4925 | 3138 | 8063
10:30 | 1463 | 5055.5 | 3122 | 8177.5
11:00 | 1396 | 5186 | 3106 | 8292
11:30 | 1353 | 5313.5 | 3160.5 | 8474
12:00 | 1310 | 5441 | 3215 | 8656
12:30 | 1285 | 5485.5 | 3256.5 | 8742
13:00 | 1260 | 5530 | 3298 | 8828
13:30 | 1380 | 5375 | 3269.5 | 8644.5
14:00 | 1500 | 5220 | 3241 | 8461
14:30 | 1350 | 5273.5 | 3080.5 | 8354
15:00 | 1200 | 5327 | 2920 | 8247
15:30 | 1170 | 5258.5 | 2879.5 | 8138
16:00 | 1140 | 5190 | 2839 | 8029
16:30 | 990 | 5378 | 2897.5 | 8275.5
17:00 | 840 | 5566 | 2956 | 8522
17:30 | 760 | 5941.5 | 3189.5 | 9131
18:00 | 680 | 6317 | 3423 | 9740
18:30 | 595 | 6349.5 | 3351 | 9700.5
19:00 | 510 | 6382 | 3279 | 9661
19:30 | 510 | 6300 | 3271 | 9571
20:00 | 354 | 6307 | 3193 | 9500 |  |  |  | Executive Engineer
20:30 | 557 | 6080 | 3257 | 9337 |  |  |  | Network Operation Division
21:00 | 760 | 5853 | 3321 | 9174
21:30 | 755 | 5774.5 | 3192 | 8966.5
22:00 | 750 | 5696 | 3063 | 8759 |  |  |  |  | Page 6 of 7
22:30 | 870 | 5491.5 | 3118.5 | 8610
23:00 | 990 | 5287 | 3174 | 8461
23:30 | 1010 | 5136.5 | 3077 | 8213.5
24:00 | 1030 | 4986 | 2980 | 7966
9740 MW (18:00 )
8656 MW (12:00 )

## En-Curve
DAILY ENERGY CURVE
Date | 2022-12-13 |  | Energy |  | 196672381
[13 empty] | 2022-12-13 |  |  |  |  | QF-LDC-12
TIME | GAS | HVDC | P.GEN(GAS). | P.GEN(HSD) | P.GEN(HFO). | COAL | HYDRO | G.GEN(HSD) | G.GEN(HFO) | TRIPURA | SOLAR | SHORTAGE
0:00 | 3577 | 812 | 1373 | 0 | 1026 | 1019 | 46 | 0 | 17 | 96 | 0 | 0
0:30 | 3442.5 | 767 | 1294.5 | 0 | 904 | 1028.5 | 46 | 0 | 17 | 90 | 0 | 0 | Date: | 2022-12-13
1:00 | 3308 | 722 | 1216 | 0 | 782 | 1038 | 46 | 0 | 17 | 84 | 0 | 0
1:30 | 3308.5 | 667 | 1219.5 | 0 | 662.5 | 1031.5 | 46 | 0 | 17 | 84 | 0 | 0 | [7 empty] | Total Energy | 196.6724 | Total Energy Gen 196.672 MKWHr Energy Not Served 0.000 MKWHr Energy Requirement 196.672 MKWHr
2:00 | 3309 | 612 | 1223 | 0 | 543 | 1025 | 46 | 0 | 17 | 84 | 0 | 0 | [7 empty] | Energy not Served | 0
2:30 | 3278 | 612 | 1205 | 0 | 498 | 974.5 | 46 | 0 | 17 | 80 | 0 | 0 | [7 empty] | Energy Requirement | 196.6724
3:00 | 3247 | 612 | 1187 | 0 | 453 | 924 | 46 | 0 | 17 | 76 | 0 | 0
3:30 | 3227.5 | 619.5 | 1150 | 0 | 451 | 905.5 | 46 | 0 | 17 | 75 | 0 | 0 | [5 empty] | Shortage
4:00 | 3208 | 627 | 1113 | 0 | 449 | 887 | 46 | 0 | 17 | 74 | 0 | 0
4:30 | 3187.5 | 627 | 1118.5 | 0 | 423.5 | 882 | 46 | 0 | 17 | 77 | 0 | 0
5:00 | 3167 | 627 | 1124 | 0 | 398 | 877 | 46 | 0 | 17 | 80 | 0 | 0
5:30 | 3154.5 | 619.5 | 1108.5 | 0 | 536 | 895.5 | 46 | 0 | 25 | 81 | 0 | 0
6:00 | 3142 | 612 | 1093 | 0 | 674 | 914 | 46 | 0 | 33 | 82 | 0 | 0
6:30 | 3192.5 | 645 | 1132.5 | 0 | 836 | 910.5 | 46 | 0 | 33 | 82 | 3 | 0 |  |  |  | Coal
7:00 | 3243 | 678 | 1172 | 0 | 998 | 907 | 46 | 0 | 33 | 82 | 6 | 0
7:30 | 3304.5 | 794 | 1252 | 0 | 1033.5 | 933 | 46 | 0 | 48.5 | 85 | 34.5 | 0 |  |  | Oil |  |  |  | ,
8:00 | 3366 | 910 | 1332 | 0 | 1069 | 959 | 46 | 0 | 64 | 88 | 63 | 0
8:30 | 3299 | 909.5 | 1325 | 0 | 1173.5 | 993 | 46 | 0 | 68 | 86 | 102 | 0
9:00 | 3232 | 909 | 1318 | 0 | 1278 | 1027 | 46 | 0 | 72 | 84 | 141 | 0
9:30 | 3194 | 909.5 | 1299 | 0 | 1309 | 986.5 | 46 | 0 | 79 | 88 | 174 | 0
10:00 | 3156 | 910 | 1280 | 0 | 1340 | 946 | 46 | 0 | 86 | 92 | 207 | 0
10:30 | 3144 | 911 | 1262 | 0 | 1456.5 | 941 | 46 | 0 | 95.5 | 94 | 227.5 | 0
11:00 | 3132 | 912 | 1244 | 0 | 1573 | 936 | 46 | 0 | 105 | 96 | 248 | 0
11:30 | 3206 | 911.5 | 1286.5 | 0 | 1614 | 949.5 | 46 | 0 | 111.5 | 96 | 253 | 0
12:00 | 3280 | 911 | 1329 | 0 | 1655 | 963 | 46 | 0 | 118 | 96 | 258 | 0
12:30 | 3226 | 910.5 | 1356.5 | 75 | 1688 | 983 | 46 | 0 | 126 | 99 | 232 | 0
13:00 | 3172 | 910 | 1384 | 150 | 1721 | 1003 | 46 | 0 | 134 | 102 | 206 | 0
13:30 | 3172 | 910 | 1384 | 150 | 1721 | 1003 | 46 | 0 | 134 | 102 | 206 | 0
14:00 | 3172 | 910 | 1384 | 150 | 1721 | 1003 | 46 | 0 | 134 | 102 | 206 | 0
14:30 | 3160 | 909 | 1251 | 117.5 | 1669 | 973 | 46 | 0 | 141 | 102 | 169 | 0
15:00 | 3148 | 908 | 1118 | 85 | 1617 | 943 | 46 | 0 | 148 | 102 | 132 | 0
15:30 | 3105.5 | 908.5 | 1139 | 42.5 | 1629 | 929.5 | 46 | 0 | 148 | 101 | 89 | 0
16:00 | 3063 | 909 | 1160 | 0 | 1641 | 916 | 46 | 0 | 148 | 100 | 46 | 0
16:30 | 3071.5 | 908.5 | 1145 | 0 | 1842.5 | 913 | 46 | 10 | 212.5 | 103 | 23.5 | 0
17:00 | 3080 | 908 | 1130 | 0 | 2044 | 910 | 46 | 20 | 277 | 106 | 1 | 0
17:30 | 3205.5 | 908 | 1292 | 0 | 2269.5 | 928 | 46 | 83.5 | 288 | 110 | 0.5 | 0
18:00 | 3331 | 908 | 1454 | 0 | 2495 | 946 | 46 | 147 | 299 | 114 | 0 | 0
18:30 | 3294 | 908 | 1437.5 | 0 | 2551.5 | 984.5 | 46 | 148 | 219 | 112 | 0 | 0
19:00 | 3257 | 908 | 1421 | 0 | 2608 | 1023 | 46 | 149 | 139 | 110 | 0 | 0
19:30 | 3322 | 908 | 1418 | 0 | 2517 | 1033 | 46 | 150 | 67 | 110 | 0 | 0
20:00 | 3327 | 909 | 1373 | 0 | 2495 | 1022 | 46 | 151 | 67 | 110 | 0 | 0
20:30 | 3314 | 909 | 1393 | 0 | 2321.5 | 1027 | 46 | 150.5 | 67 | 109 | 0 | 0
21:00 | 3301 | 909 | 1413 | 0 | 2148 | 1032 | 46 | 150 | 67 | 108 | 0 | 0
21:30 | 3382.5 | 909 | 1343 | 0 | 2028 | 1027 | 46 | 75 | 50 | 106 | 0 | 0
22:00 | 3464 | 909 | 1273 | 0 | 1908 | 1022 | 46 | 0 | 33 | 104 | 0 | 0
22:30 | 3511.5 | 910.5 | 1325 | 0 | 1669.5 | 1020.5 | 46 | 0 | 25 | 102 | 0 | 0
23:00 | 3559 | 912 | 1377 | 0 | 1431 | 1019 | 46 | 0 | 17 | 100 | 0 | 0
23:30 | 3568 | 862 | 1375 | 0 | 1228.5 | 1019 | 46 | 0 | 17 | 98 | 0 | 0 | Max Temp. in Dhaka |  | 27.9° C
24:00 | 3577 | 812 | 1373 | 0 | 1026 | 1019 | 46 | 0 | 17 | 96 | 0 | 0
Executive Engineer
Network Operation Division
Page 5 of 7
GAS
Oil
HVDC
COAL
HYDRO
SOLAR
Total Energy Gen 196.672 MKWHr Energy Not Served 0.000 MKWHr Energy Requirement 196.672 MKWHr
Note on W13: Author:

## Generation
g | 2022-12-13
Si No | Unit | 1:00 | 2:00 | 3:00 | 4:00 | 5:00 | 6:00 | 7:00 | 8:00 | 9:00 | 10:00 | 11:00 | 12:00 | 13:00 | 14:00 | 15:00 | 16:00 | 17:00 | 18:00 | 18:30 | 19:00 | 19:30 | 20:00 | 21:00 | 22:00 | 23:00 | 24:00 | KWH
1 | Karnaphuli Hydro PP Unit-1, 2 & 3 | 46 | 46 | 46 | 46 | 46 | 46 | 46 | 46 | 46 | 46 | 46 | 46 | 46 | 46 | 46 | 46 | 46 | 46 |  | 46 | 46 | 46 | 46 | 46 | 46 | 46 | 1092000
2 | Karnaphuli Hydro PP Unit-4 & 5
3 | Chattogram TPP-1
4 | Chattogram TPP-2
5 | Raozan 25 MW PP | [5 empty] | 2 | 25 | 25 | 25 | 17 | 20 | 25 | 25 | 25 | 23 | 25 | 25 | 25 |  | 25 | 25 | 25 | 25 | 25 | 0 |  | 408353
| Teknaf 20MW PP (Solartech) | [6 empty] | 2 | 7 | 13 | 17 | 19 | 18 | 18 | 15 | 10 | 5 | 0 | [9 empty] | 112860
6 | Sikalbaha 225MW CCPP (Gas) | 152 | 152 | 152 | 151 | 151 | 152 | 130 | 130 | 58 | [14 empty] | 87 | 138 | 151 | 1485818
7 | Sikalbaha 225MW CCPP(Oil) | [16 empty] | 20 | 147 |  | 149 | 150 | 151 | 150 |  |  |  | 710044
8
9 | Sikalbaha 150MW GTPP
10 | Sikalbaha 150MW GTPP(Oil)
| Dohazari -Kalaish 100 MW Peaking | 17 | 17 | 17 | 17 | 17 | 17 | 17 | 17 | 17 | 17 | 17 | 17 | 17 | 17 | 17 | 17 | 44 | 51 |  | 51 | 51 | 51 | 51 | 17 | 17 | 17 | 565158
12 | Hathazari 100 MW peaking PP | [7 empty] | 31 | 23 | 23 | 23 | 32 | 48 | 54 | 46 | 46 | 46 | [9 empty] | 365184
| Sikalbaha 105 MW PP (Baraka Sikalbaha) | 17 | 17 | 17 | 17 | 17 | 17 | 17 | 17 | 17 | 17 | 17 | 17 | 17 | 17 | 17 | 30 | 45 | 51 |  | 51 | 51 | 51 | 51 | 51 | 32 | 17 | 659054
| Daudkandi 200 MW PP (B.Trac) | [12 empty] | 50 |  | 10 | [11 empty] | 62592
14 | Titas 50 MW Peaking PP | [9 empty] | 14 | 33 | 37 | 37 | 37 | 37 | 37 | 37 | [9 empty] | 275392
15 | 210 MW Siddhirgonj TPP
16 | Siddhirgonj 2*120 MW GTPP
17 | Siddhirganj 335 MW CCPP
18 | Kodda 300 MW PP Unit-2 (Summit) | 45 | 15 | 15 | 15 | 15 | 48 | 97 | 97 | 97 | 97 | 97 | 97 | 97 | 97 | 97 | 97 | 160 | 278 |  | 278 | 278 | 276 | 278 | 278 | 137 | 98 | 2948180
19 | Ashuganj 195MW PP (APSCL-United) | 8 | 8 | 8 | 8 | 8 | 8 | 8 | 8 | 8 | 8 | 8 | 8 | 8 | 8 | 8 | 8 | 8 | 8 |  | 8 | 8 | 8 | 8 | 8 | 8 | 8 | 217454
20 | Ghorasal TPP (Unit-1&2)
21 | Ghorasal Repowered CCPP:Unit-3 (GT
22 | Ghorasal Repowered CCPP Unit-4
23 | Ghorasal TPP Unit-5 | 180 | 180 | 180 | 180 | 180 | 180 | 180 | 180 | 180 | 180 | 180 | 180 | 180 | 180 | 180 | 180 | 180 | 180 |  | 180 | 180 | 180 | 180 | 180 | 180 | 180 | 4315500
24
25 | Ghorasal 365 MW CCPP Unit-7 | [15 empty] | 20 | 150 | 200 |  | 200 | 200 | 200 | 200 | 200 | 200 | 200 | 1457100
26
28 | Ashuganj TPP Unit- 3
29 | Ashuganj TPP Unit- 4
30 | Ashuganj TPP Unit- 5
32 | Ashuganj 50 MW PP | 30 | 30 | 30 | 30 | 30 | 30 | 30 | 30 | 30 | 30 | 30 | 30 | 30 | 30 | 30 | 30 | 30 | 30 |  | 30 | 30 | 30 | 30 | 30 | 30 | 30 | 752328
33 | Ashuganj 225 MW CCPP | 182 | 184 | 183 | 182 | 182 | 183 | 212 | 213 | 183 | 181 | 181 | 214 | 197 | 182 | 182 | 183 | 183 | 203 |  | 183 | 183 | 183 | 183 | 183 | 184 | 184 | 4519000
34 | Ashuganj 450 MW CCPP(South) | 305 | 305 | 305 | 305 | 275 | 275 | 330 | 325 | 295 | 300 | 300 | 350 | 300 | 275 | 315 | 275 | 275 | 305 |  | 275 | 275 | 275 | 315 | 275 | 275 | 275 | 7139000
Ashuganj 450 MW CCPP(North)
| Ashuganj 420 MW CCPP(East) | 349 | 349 | 294 | 268 | 269 | 219 | 258 | 345 | 348 | 348 | 350 | 407 | 336 | 318 | 347 | 318 | 318 | 348 |  | 318 | 318 | 318 | 318 | 318 | 318 | 318 | 7714000
35 | Ashuganj 55 MW PP (Precision) | 5 | 5 | 5 | 5 | 5 | 5 | 5 | 5 | 5 | 5 | 5 | 5 | 5 | 5 | 5 | 5 | 5 | 5 |  | 5 | 5 | 5 | 5 | 5 | 5 | 5 | 148800
36 | Chandpur 150 MW CCPP
37 | Tongi 80 MW GTPP
38 | Haripur GTPP
39 | Haripur 412 MW CCPP | 402 | 402 | 401 | 392 | 371 | 370 | 372 | 399 | 402 | 402 | 405 | 402 | 405 | 403 | 403 | 397 | 362 | 390 |  | 402 | 400 | 400 | 399 | 398 | 398 | 398 | 9623550
40 | Meghnaghat 450 MW CCPP(MPL) | 225 | 225 | 225 | 225 | 225 | 225 | 225 | 225 | 225 | 225 | 225 | 225 | 225 | 225 | 225 | 225 | 225 | 225 |  | 225 | 225 | 225 | 225 | 225 | 225 | 225 | 5324000
41 | Haripur 360MW CCPP(HPL) | 300 | 301 | 303 | 302 | 309 | 284 | 267 | 335 | 352 | 352 | 353 | 349 | 351 | 302 | 253 | 275 | 301 | 312 |  | 331 | 351 | 347 | 343 | 341 | 341 | 342 | 7640000
42 | RPCL 210MW CCPP | 109 | 108 | 108 | 109 | 108 | 110 | 109 | 85 | 74 | 73 | 33 | 33 | 33 | 33 | 33 | 48 | 53 | 53 |  | 58 | 110 | 113 | 113 | 113 | 113 | 113 | 1841280
43 | Sutiakhali 50 MW Solar PP | [6 empty] | 1 | 9 | 23 | 34 | 39 | 43 | 24 | 29 | 20 | 7 | 0 | [9 empty] | 240610
44 | Fenchugonj CCPP Phase-1 | 30 | 30 | 30 | 30 | 30 | 30 | 30 | 30 | 30 | 30 | 30 | 30 | 30 | 30 | 30 | 30 | 30 | 30 |  | 30 | 30 | 30 | 30 | 30 | 30 | 30 | 715000
45 | Fenchugonj CCPP Phase-2 | 42 | 42 | 42 | 42 | 42 | 42 | 42 | 42 | 42 | 42 | 42 | 42 | 42 | 42 | 42 | 42 | 42 | 42 |  | 42 | 42 | 42 | 42 | 42 | 42 | 42 | 952920
46 | Shajibazar 330 MW CCPP
47 | Shahjibazar GTPP Unit- 8 & 9 | 40 | 40 | 40 | 40 | 40 | 40 | 40 | 63 | 64 | 63 | 62 | 61 | 59 | 60 | 60 | 60 | 40 | 62 |  | 63 | 63 | 64 | 0 | 50 | 50 | 50 | 1233792
48 | Shahjibazar 86MW PP (Shahjibazar) | [5 empty] | 10 | 10 | 10 | 45 | 45 | 45 | 45 | 45 | 45 | 45 | 20 | 20 | 84 |  | 84 | 84 | 84 | 0 | 0 | 64 | 64 | 812160
Shahjibazar 100 MW GTPP
49 | Shahjibazar 50MW PP (EPL)
50 | Sylhet 225 MW CCPP | 217 | 217 | 218 | 217 | 217 | 217 | 217 | 217 | 217 | 218 | 218 | 218 | 219 | 218 | 218 | 219 | 219 | 219 |  | 219 | 219 | 219 | 219 | 219 | 218 | 218 | 5281210
51 | Sylhet 20 MW GTPP | 19 | 19 | 19 | 19 | 19 | 19 | 19 | 19 | 19 | 18 | 18 | 18 | 18 | 18 | 18 | 18 | 18 | 18 |  | 19 | 19 | 18 | 18 | 18 | 18 | 19 | 442000
52 | Sylhet 50MW PP (EPL) | 11 | 11 | 11 | 11 | 11 | 11 | 11 | 11 | 11 | 11 | 11 | 11 | 11 | 11 | 11 | 11 | 11 | 11 |  | 11 | 11 | 11 | 11 | 11 | 11 | 11 | 298160
53 | Sylhet 10MW PP (Desh) | 10 | 10 | 10 | 10 | 10 | 10 | 10 | 10 | 10 | 10 | 10 | 10 | 10 | 10 | 10 | 10 | 10 | 10 |  | 10 | 10 | 10 | 10 | 10 | 10 | 10 | 248940
54 | Hobiganj 11MW PP Cofidence-E | 8 | 8 | 8 | 8 | 8 | 8 | 8 | 8 | 8 | 8 | 8 | 8 | 8 | 8 | 8 | 8 | 8 | 8 |  | 8 | 8 | 8 | 0 | 8 | 8 | 8 | 184416
55 | Fenchugonj 51 MW PP (Barakatullah) | 22 | 22 | 22 | 5 | 5 | 5 | 5 | 17 | 11 | 11 | 11 | 11 | 11 | 11 | 11 | 11 | 5 | 45 |  | 42 | 42 | 42 | 42 | 33 | 33 | 33 | 472800
56 | Shahjahanulla 25 MW PP | 21 | 21 | 21 | 21 | 21 | 21 | 21 | 21 | 21 | 21 | 21 | 21 | 21 | 21 | 21 | 21 | 21 | 22 |  | 22 | 22 | 22 | 22 | 22 | 14 | 22 | 517872
57 | Bibiana-II 341 MW CCPP (Summit)
| Bibiyana South 400 MW | 220 | 220 | 220 | 220 | 220 | 220 | 240 | 260 | 260 | 260 | 260 | 260 | 260 | 260 | 250 | 260 | 200 | 260 |  | 260 | 260 | 260 | 260 | 260 | 260 | 260 | 5892000
58 | Nababganj 55 MW PP (Southern power ) | 17 | 17 | 17 | 17 | 17 | 17 | 17 | 17 | 17 | 17 | 17 | 17 | 17 | 17 | 17 | 17 | 17 | 17 |  | 17 | 17 | 17 | 17 | 17 | 17 | 17 | 431883
59 | Tangail Palli Power Gen 22 MW | 9 | 12 | 12 | 12 | 12 | 12 | 12 | 12 | 12 | 12 | 12 | 12 | 12 | 12 | 12 | 12 | 12 | 12 |  | 12 | 12 | 12 | 12 | 12 | 12 | 12 | 296160
60 | Barabkunda 22 MW PP (Regent)
61 | Narshingdi 22 MW PP (Doreen) | 19 | 19 | 19 | 19 | 19 | 19 | 19 | 19 | 19 | 19 | 19 | 19 | 19 | 19 | 19 | 19 | 19 | 19 |  | 19 | 19 | 19 | 19 |  |  |  | 405432
62 | Tangail 22 MW PP (Doreen) | 19 | 19 | 19 | 19 | 19 | 19 | 19 | 19 | 19 | 19 | 19 | 19 | 19 | 19 | 19 | 19 | 19 | 19 |  | 19 | 19 | 19 | 19 | 19 | 19 | 19 | 452628
63 | Impoprt (Tripura) | 84 | 84 | 76 | 74 | 80 | 82 | 82 | 88 | 84 | 92 | 96 | 96 | 102 | 100 | 102 | 100 | 106 | 114 |  | 110 | 110 | 110 | 108 | 104 | 100 | 96 | 2247360
64 | Malancha, Ctg. EPZ (United) | 27 | 27 | 28 | 40 | 40 | 42 | 28 | 5 | 2 | 2 | 2 | 2 | 2 | 2 | 2 | 2 | 4 | 18 |  | 29 | 28 | 31 | 31 | 34 | 30 | 27 | 464640
65 | Feni 22MW PP (Doreen) | 20 | 20 | 20 | 20 | 20 | 20 | 20 | 20 | 18 | 18 | 18 | 18 | 20 | 20 | 19 | 19 | 19 | 19 |  | 20 | 20 | 20 | 20 | 21 | 21 | 21 | 463392
66 | Feni 11 MW PP (Doreen) | 10 | 10 | 10 | 10 | 10 | 10 | 10 | 10 | 10 | 10 | 8 | 8 | 8 | 8 | 8 | 8 | 10 | 10 |  | 10 | 10 | 10 | 10 | 10 | 10 | 10 | 230220
67 | Jangalia 33MW PP (Summit) | 33 | 33 | 33 | 33 | 33 | 33 | 33 | 26 | 18 | 15 | 15 | 15 | 15 | 15 | 16 | 16 | 16 | 16 |  | 26 | 28 | 29 | 33 | 33 | 33 | 33 | 621600
68 | Cumilla 25 MW PP (Summit) | 15 | 15 | 15 | 15 | 15 | 15 | 15 | 15 | 13 | 12 | 12 | 12 | 12 | 12 | 12 | 12 | 12 | 12 |  | 15 | 15 | 15 | 15 | 15 | 15 | 15 | 325210
69 | Summit Ashulia | 22 | 22 | 22 | 22 | 22 | 22 | 22 | 22 | 22 | 22 | 22 | 22 | 22 | 22 | 22 | 22 | 22 | 22 |  | 22 | 22 | 22 | 22 | 22 | 22 | 22 | 528000
70 | Summit Madhabdi | 28 | 28 | 28 | 28 | 28 | 28 | 28 | 19 | 0 | 14 | 20 | 27 | 27 | 28 | 19 | 28 | 28 | 17 |  | 20 | 20 | 20 | 20 | 20 | 20 | 20 | 534960
71 | Maona 33 MW PP(Summit) | 25 | 25 | 25 | 25 | 25 | 25 | 25 | 25 | 25 | 25 | 25 | 25 | 25 | 25 | 33 | 33 | 33 | 33 |  | 33 | 33 | 33 | 33 | 33 | 20 | 20 | 686000
72 | Rupganj 33 MW PP(Summit) | 30 | 30 | 30 | 30 | 30 | 31 | 30 | 25 | 12 | 23 | 25 | 25 | 25 | 25 | 25 | 25 | 25 | 25 |  | 27 | 27 | 27 | 27 | 27 | 27 | 29 | 655600
73 | Ghorashal 108MW PP (Regent) | 56 | 56 | 56 | 13 | 13 | 13 | 13 | 13 | 46 | 53 | 54 | 56 | 56 | 56 | 60 | 61 | 42 | 47 |  | 63 | 32 | 32 | 32 | 32 | 32 | 32 | 995272
| Feni Lanka Power | [5 empty] | 17 | 17 | 17 | 17 | 17 | 17 | 17 | 17 | 17 | 17 | 17 | 17 | [9 empty] | 210900
| Chowmuhani 113 MW | 117 | 8 | 8 | 8 | 8 | 9 | 31 | 48 | 57 | 75 | 84 | 99 | 107 | 107 | 106 | 105 | 115 | 65 |  | 8 | 8 | 8 | 8 | 8 | 8 | 8 | 1338120
| Manikgonj 162MW PP(MPGL) | 17 | 17 | 17 | 17 | 17 | 17 | 17 | 17 | 17 | 17 | 17 | 17 | 17 | 17 | 17 | 17 | 162 | 162 |  | 162 | 162 | 162 | 162 | 148 | 17 | 17 | 1156320
77 | Siddhirganj 100 PP(Dutch Bangla) | [5 empty] | 8 | 24 | 24 | 24 | 26 | 50 | 55 | 55 | 55 | 55 | 55 | 55 | 55 |  | 55 | 55 | 55 | 55 | 55 | 20 | 0 | 742080
78 | Gazipur 52 MW PP | [5 empty] | 9 | 25 | 25 | 41 | 50 | 50 | 50 | 50 | 49 | 49 | 24 | 24 | 44 |  | 49 | 32 | 32 | 32 | 32 | 8 | 8 | 667200
79 | Kodda 150MW PP | [5 empty] | 16 | 16 | 16 | 32 | 32 | 32 | 32 | 32 | 48 | 48 | 48 | 48 | 48 |  | 48 | 16 | 16 | 16 | 16 | 0 |  | 566880
80 | Jamalpur 95 MW PP(Powerpac)
81 | Jangalia 52 MW PP (Lakdanavi) | [6 empty] | 1 | 8 | 8 | 8 | 8 | 8 | 8 | 8 | 8 | 8 | 8 | 8 |  | 16 | 16 | 16 | 16 | 8 | 8 | 8 | 168720
| Gazipur 100 MW PP | 17 | 17 | 17 | 17 | 17 | 70 | 70 | 70 | 70 | 70 | 70 | 88 | 88 | 88 | 70 | 70 | 70 | 70 |  | 70 | 50 | 50 | 50 | 50 | 34 | 17 | 1346400
| Kaptai 7 MW Solar PP | [6 empty] | 0 | 1 | 2 | 3 | 4 | 4 | 4 | 3 | 2 | 1 | [10 empty] | 22680
| Jodiac Power | 17 | 17 | 17 | 17 | 17 | 17 | 17 | 17 | 17 | 17 | 17 | 17 | 17 | 27 | 36 | 36 | 36 | 36 |  | 36 | 36 | 36 | 36 | 36 | 36 | 36 | 654789
| Karnaphuli Power Ltd. | 63 | 54 | 17 | 17 | 17 | 25 | 51 | 54 | 54 | 54 | 54 | 54 | 54 | 54 | 62 | 92 | 92 | 92 |  | 92 | 92 | 92 | 92 | 92 | 68 | 54 | 1492066
82 | Madanganj 102 PP(Summit) | [7 empty] | 20 | 70 | 90 | 90 | 94 | 95 | 95 | 75 | 87 | 93 | 80 |  | 45 | 34 | 34 | 34 | 34 | 0 |  | 1003832
83 | Pagla (DPA )
84 | B.Baria (Aggreko) 85MW
85 | Keraniganj 100 MW PP (Powerpac)
86 | Meghnaghat CCPP ( Summit)
87 | Meghnaghat 100 MW(IEL) | [6 empty] | 9 | 17 | 17 | 17 | 25 | 26 | 32 | 34 | 34 | 34 | 34 | 33 |  | 34 | 34 | 34 | 38 | 43 | 42 | 0 | 504960
| Meghnaghat 104 MW PP (OPCL) | 17 | 17 | 17 | 17 | 17 | 17 | 17 | 17 | 20 | 50 | 54 | 54 | 54 | 54 | 55 | 53 | 54 | 58 |  | 54 | 54 | 54 | 54 | 54 | 47 | 17 | 936960
88 | Ghorashal 78.5 MW PP(MAX)
90 | Ashuganj 53MW PP (United)
91 | Juldah 100 MW Unit-1 (Acorn) | 10 | 10 | 10 | 10 | 10 | 10 | 10 | 10 | 10 | 10 | 10 | 10 | 10 | 10 | 10 | 10 | 10 | 10 |  | 10 | 10 | 10 | 10 | 10 | 10 | 10 | 259200
92 | Fenchuganj 44MW (Energyprima) | 45 | 30 | 5 | 5 | 5 | 5 | 5 | 30 | 20 | 20 | 20 | 20 | 20 | 20 | 20 | 15 | 15 | 35 |  | 35 | 35 | 35 | 44 | 44 | 44 | 44 | 656784
93 | Ashuganj 51 MW PP (Midland) | 5 | 5 | 5 | 5 | 5 | 5 | 5 | 5 | 5 | 5 | 5 | 5 | 5 | 5 | 5 | 5 | 5 | 5 |  | 5 | 5 | 5 | 5 | 5 | 5 | 5 | 477382
94 | Gagnagar 102 MW PP (Digital Power) | 16 | 16 | 16 | 16 | 16 | 16 | 16 | 16 | 16 | 16 | 33 | 33 | 33 | 33 | 33 | 33 | 33 | 50 |  | 50 | 50 | 50 | 50 | 50 | 50 | 16 | 713232
95 | Patenga 50MW PP (Baraka) | [5 empty] | 1 | 17 | 19 | 20 | 20 | 20 | 20 | 20 | 20 | [7 empty] | 0 |  |  | 2 | 0 | 170880
96 | Chattogram 108 MW PP (ECPV)
97 | katpotti 52 MW | [26 empty] | 0
98 | Bosila 108MW PP(CLC)
99 | Madanganj-55 MW PP(Summit) | [7 empty] | 8 | 15 | 15 | 15 | 15 | 15 | 15 | 15 | 15 | 15 | 55 |  | 55 | 15 | 15 | 15 | 15 | 15 | 15 | 351411
100 | Manikganj 55 MW PP (Northern) | 35 | 35 | 35 | 35 | 35 | 35 | 35 | 35 | 35 | 35 | [5 empty] | 17 | 35 | 35 |  | 55 | 55 | 55 | 35 | 35 | 35 | 35 | 662622
101 | Kushiara 163 MW CCPP (KP)
102 | Sarishabari 3 MW Solar Plant | [6 empty] | 0 | 0 | 1 | 2 | 2 | 2 | 1 | 1 | 1 | 0 | [10 empty] | 9150
103 | Kamalaghat 54 MW PP(Banco Energy) | [8 empty] | 17 | 17 | 17 | 17 | 17 | 17 | 17 | 17 | 17 | 54 |  | 54 | 54 | 54 | 17 | 17 | 17 | 17 | 394200
104 | Keranigonj 300 MW PP (APR)
105 | Bramhangoan 100 MW PP (Aggreko) | [12 empty] | 50 |  | 50 | [11 empty] | 98701
106 | Mymensingh 200 MW PP (United) | 48 | 16 | 16 | 16 | 16 | 22 | 47 | 47 | 47 | 48 | 46 | 57 | 57 | 56 | 56 | 56 | 48 | 56 |  | 56 | 56 | 56 | 56 | 56 | 56 | 47 | 1087200
112 | Aurahati 100MW PP (Aggreko) | [12 empty] | 50 |  | 25 | [11 empty] | 82850
114 | Kodda 149 MW PP Unit-1 (Summit) | 61 | 19 | 16 | 16 | 16 | 32 | 52 | 53 | 53 | 53 | 53 | 53 | 53 | 54 | 54 | 54 | 51 | 84 |  | 148 | 149 | 149 | 149 | 133 | 149 | 138 | 1727712
115 | Juldah 100 MW PP Unit-3 (Acorn) | 12 | 12 | 12 | 12 | 12 | 12 | 12 | 12 | 12 | 12 | 12 | 12 | 12 | 12 | 12 | 12 | 12 | 12 |  | 12 | 12 | 12 | 12 | 12 | 12 | 12 | 295680
116 | Chandpur 200MW (Desh energy) | 17 | 17 | 17 | 17 | 17 | 17 | 17 | 17 | 19 | 17 | 17 | 17 | 17 | 17 | 17 | 17 | 29 | 51 |  | 90 | 125 | 125 | 64 | 51 | 51 | 29 | 782880
117 | Ashuganj 150MW PP (Midland) | [5 empty] | 8 | 13 | 13 | 13 | 13 | 13 | 13 | 13 | 11 | 10 | 68 | 105 | 108 |  | 110 | 110 | 108 | 108 | 108 | 80 | 13 | 936727
118 | Bibiyana-III 400 MW CCPP | 340 | 340 | 340 | 340 | 340 | 375 | 340 | 340 | 387 | 388 | 399 | 414 | 423 | 352 | 420 | 355 | 358 | 419 |  | 419 | 419 | 420 | 420 | 419 | 417 | 417 | 9195000
| Jamalpur 115 MW PP (United) | 8 | 8 | 8 | 8 | 8 | 17 | 24 | 28 | 47 | 47 | 49 | 58 | 58 | 58 | 58 | 58 | 59 | 59 |  | 59 | 59 | 59 | 59 | 59 | 59 | 49 | 1021200
| Anwara 300 MW PP (United) | 16 | 16 | 16 | 16 | 16 | 16 | 16 | 16 | 16 | 16 | 230 | 235 | 263 | 282 | 283 | 250 | 250 | 250 |  | 284 | 284 | 290 | 55 | 55 | 62 | 63 | 2953200
| Juldah unit-2 (Acorn) | 12 | 12 | 12 | 12 | 12 | 12 | 12 | 12 | 12 | 12 | 12 | 12 | 22 | 25 | 25 | 16 | 12 | 12 |  | 12 | 12 | 12 | 12 | 12 | 12 | 12 | 340800
| Anlima Energy Ltd. | 89 | 105 | 68 | 68 | 34 | 55 | 68 | 70 | 107 | 107 | 107 | 107 | 107 | 107 | 107 | 107 | 107 | 107 |  | 107 | 68 | 68 | 70 | 70 | 70 | 70 | 2136491
| Bhairob 54.5 MW | 17 | 17 | 17 | 17 | 17 | 17 | 17 | 17 | 17 | 17 | 17 | 17 | 17 |  |  | 6 | 17 | 17 |  | 17 | 17 | 17 | 17 | 17 | 0 | 12 | 399240
| Spectra Solar Plant Ltd. | [6 empty] | 1 | 5 | 11 | 17 | 21 | 22 | 21 | 17 | 11 | 3 | 0 | [9 empty] | 130028
| Chandpur 115(Doreen) | 34 | 34 | 21 | 17 | 17 | 17 | 17 | 17 | 29 | 36 | 35 | 35 | 35 | 22 | 17 | 17 | 24 | 51 |  | 50 | 50 | 50 | 52 | 52 | 52 | 52 | 808320
| Kanchan Purbachal Power Generation Ltd. | 18 | 18 | 18 | 18 | 18 | 18 | 18 | 17 |  |  |  | 9 | 17 | 18 | 34 | 35 | 35 | 28 |  | 18 | 18 | 18 | 18 | 18 | 18 | 18 | 462240
Mirsharai 150 MW (Oil)
Mirsharai 150 MW (Gas)
120 | Eastern Zone Total | 4457 | 4241 | 4065 | 3973 | 3901 | 4087 | 4394 | 4710 | 4831 | 4925 | 5186 | 5441 | 5530 | 5220 | 5327 | 5190 | 5566 | 6317 |  | 6382 | 6300 | 6307 | 5853 | 5696 | 5287 | 4986 | 122971921
121
122
123 | Khulna 60MW
124 | Khulna 115 MW PP (KPCL-1 & 3)
| Khulna 115 PP MW (KPCL-2) | [5 empty] | 6 | 16 | 16 | 16 | [7 empty] | 16 | 16 |  | 16 | 16 | [5 empty] | 114240
125 | Khulna 330 MW CCPP (GAS)
126 | Khulna 330 MW CCPP (OIL)
127 | Khulna (Aggreeco) 55MW
128 | Faridpur 50 MW Peaking PP
Khulna 225 MW CCPP
129 | Rupsha 105 MW PP (Orion rupsha) | 53 | 17 | 17 | 17 |  | 11 | 17 | 17 | 25 | 17 | 17 | 17 | 17 | 17 | 17 | 0 | 13 | 64 |  | 75 | 75 | 75 | 75 | 75 | 75 | 75 | 852480
130 | Mongla Orion 100 MW Solar PP | [6 empty] | 2 | 16 | 35 | 50 | 61 | 63 | 57 | 46 | 33 | 13 | 1 | [9 empty] | 386640
131 | Rampal 1320 MW (BIFPCL) | 508 | 515 | 464 | 437 | 417 | 464 | 457 | 499 | 547 | 506 | 527 | 554 | 564 | 557 | 533 | 506 | 500 | 506 |  | 533 | 533 | 532 | 562 | 562 | 549 | 549 | 12331150
132 | United Payra Power Ltd. | [26 empty] | 0
133 | Bhola Nutan Biddut BD LTD (GAS) | 182 | 184 | 185 | 168 | 165 | 163 | 182 | 220 | 220 | 180 | 160 | 160 | 221 | 221 | 163 | 163 | 160 | 220 |  | 221 | 221 | 191 | 191 | 191 | 191 | 190 | 4554000
Bhola Nutan Biddut BD LTD (OIL)
Barisal 110 MW PP (Summit )
Barisal GT PP Unit-1& 2
136 | Barisal 307 MW
137 | Bhola 95 MW PP (Aggreko)
| Bhola 225 MW CCPP | 184 | 184 | 178 | 176 | 186 | 172 | 187 | 187 | 172 | 172 | 187 | 177 | 184 | 182 | 157 | 160 | 154 | 160 |  | 187 | 186 | 186 | 187 | 187 | 187 | 187 | 4392516
140 | Bhola 33 MW PP (Venture) | 21 | 20 | 19 | 18 | 18 | 19 | 19 | 17 | 17 | 16 | 16 | 18 | 17 | 17 | 14 | 14 | 16 | 21 |  | 21 | 25 | 25 | 26 | 25 | 23 | 22 | 455700
141 | Noapara 100 MW PP (Bangla Trac) | [26 empty] | 0
142 | Noapara 40 MW PP (Khanjahan Ali)
143 | Gopalganj 100 MW Peaking PP | [16 empty] | 25 | 84 |  | 40 | [6 empty] | 123392
144 | Bheramara GTPP Unit-3
145 | Madhumati 100 MW PP
146 | Bheramara HVDC | 722 | 612 | 612 | 627 | 627 | 612 | 678 | 910 | 909 | 910 | 912 | 911 | 910 | 907 | 908 | 909 | 908 | 908 |  | 908 | 908 | 909 | 909 | 909 | 912 | 812 | 19971636
147 | Bheramara 410 MW CCPP
148 | Payra 1320 MW | 370 | 350 | 300 | 290 | 300 | 290 | 290 | 300 | 320 | 280 | 250 | 250 | 280 | 300 | 250 | 250 | 250 | 280 |  | 330 | 340 | 330 | 310 | 300 | 310 | 310 | 8076700
149
150 | Barapukuria TPP Unit-1
151 | Barapukuria TPP Unit-2
152 | Barapukuria 275 MW TPP Unit-3 | 160 | 160 | 160 | 160 | 160 | 160 | 160 | 160 | 160 | 160 | 159 | 159 | 159 | 159 | 160 | 160 | 160 | 160 |  | 160 | 160 | 160 | 160 | 160 | 160 | 160 | 3897400
153 | Baghabari 71 MW GTPP | 70 | 70 | 70 | 70 | 70 | 70 | 70 | 70 | 70 | 70 | 70 | 70 | 70 | 70 | 70 | 70 | 70 | 70 |  | 70 | 70 | 70 | 70 | 70 | 70 | 70 | 1670000
156 | Baghabari 100 MW GTPP
| Baghabari 50 MW Peaking PP | [26 empty] | 0
| Sirajgonj 6.55 MW Solar | [6 empty] | 0 | 0 | 1 | 2 | 3 | 3 | 3 | 2 | 1 | 0 | 0 | [9 empty] | 20280
157 | Sirajgonj 225MW CCPP Unit-1 (Gas) | 185 | 185 | 185 | 185 | 185 | 185 | 185 | 200 | 214 | 170 | 150 | 150 | 160 | 170 | 167 | 163 | 161 | 115 |  | 56 | 70 | 70 | 72 | 150 | 217 | 214 | 4152827
158 | Sirajgonj 225MW CCPP Unit-1(Oil)
Sirajgonj 225 MW CCPP Unit-2 (Gas)
Sirajgonj 225 MW CCPP Unit-2 (Oil)
159 | Sirajgonj 225MW CCPP Unit-3 (Gas)
Sirajgonj 225MW CCPP Unit-3 (Oil)
| Sirajgonj 400 MW CCPP Unit-4 | 292 | 312 | 294 | 287 | 294 | 277 | 368 | 410 | 330 | 326 | 312 | 397 | 390 | 305 | 275 | 324 | 292 | 397 |  | 320 | 325 | 311 | 429 | 298 | 344 | 344 | 8096000
160 | Sirajgonj 400MW CCPP Unit-4 (Oil)
161 | Bera 70 MW Peaking PP
162 | Bogra 22 MW PP (GBB) | 7 | 7 | 11 | 11 | 11 | 11 | 11 | 11 | 11 | 11 | 7 | 7 | 7 | 7 | 11 | 11 | 11 | 11 |  | 11 | 11 | 11 | 11 | 11 | 11 | 11 | 229680
163 | Bogura 20 MW PP (Energyprima)
164 | Ullapara 11 MW PP (Summit) | 2 | 2 | 2 | 2 | 2 | 2 | 2 | 2 | 2 | 5 | 5 | 5 | 5 | 5 | 5 | 5 | 5 | 5 |  | 5 | 5 | 5 | 5 | 5 | 5 | 2 | 102330
165 | Amnura 50 MW PP(Sinha)
166 | Katakhali 50 MW PP (Northern) | [6 empty] | 16 | 16 | 25 | 34 | 42 | 42 | 42 | 42 | 8 | 8 | 25 | 50 |  | 50 | 50 | 42 | 42 | 8 | 8 | 0 | 506824
167 | Katakhali 50 MW Peaking PP | [16 empty] | 19 | 40 | [8 empty] | 58710
168 | Santahar 50 MW Peaking PP | [16 empty] | 24 | 34 | [8 empty] | 61291
169 | Natore 52 MW PP (Rajlanka) | [6 empty] | 8 | 8 | 8 | 8 | 8 | 8 | 8 | 8 | 8 | 8 | 8 | 8 |  | 8 | 8 | 8 | 8 | 8 | 8 | 0 | 145310
170 | Chapainawabganj 100 MW Peaking PP | [16 empty] | 34 | 42 | [8 empty] | 86328
171 | Baghabari 200 MW PP (Paramount)
| Bagura 113 MW PP (Confidence)-2 | [5 empty] | 12 | 35 | 35 | 35 | 35 | 35 | 35 | 40 | 59 | 35 |  | 3 | 78 |  | 113 | 113 | 113 | 113 | 35 | 35 | 0 | 1003776
172 | Confidence Power Bogura Unit-1 113 MW | [5 empty] | 35 | 35 | 35 | 35 | 35 | 35 | 35 | 35 | 35 |  |  | 35 | 35 |  | 70 | 70 | 70 | 70 | 35 | 35 | 0 | 718944
173 | Rangpur 20 MW GTPP
175 | Saidpur 20 MW GTPP
176 | Rangpur 113 MW PP (Confidence) | [5 empty] | 20 | 33 | 33 | 34 | 34 | 34 | 34 | 34 | 34 | 34 | 41 | 49 | 49 |  | 49 | 49 | 49 | 45 | 34 | 34 | 34 | 704400
177 | Sympa Solar Power 8MW | [6 empty] | 0 | 1 | 2 | 3 | 5 | 5 | 5 | 3 | 3 | 2 | 0 | [9 empty] | 26491
178 | Energypac Power Venture Thakurgaon Ltd. | [8 empty] | 35 | 35 | 17 | 17 | 17 | 17 | 17 | 17 | 17 | 70 |  | 36 | 36 | 36 | 36 | 0 |  |  | 419904
| Intraco Solar 30 MW | [6 empty] | 0 | 4 | 10 | 15 | 19 | 20 | 18 | 15 | 10 | 3 | 0 | [9 empty] | 113111
Adani Power Jharkhanda Ltd
178 | Teesta Solar Limited | [7 empty] | 20 | 43 | 64 | 75 | 78 | 55 | 63 | 41 | 12 | [10 empty] | 428400