## Forecast
[5 empty] | Power Grid Company of Bangladesh Ltd. | [10 empty] | QF-LDC-07
|  |  | Report on Forecasted Generation & Demand of national grid on | [6 empty] | 2022-12-15 | Thursday
|  | Date (day): | 2022-12-15 |  | Thursday
| Probable Maximum |  | Generation : |  | (a) At Day Peak Hour : | 8853.6 | MW |  |  | (b) At Evening Peak Hour : |  | 11242 | MW
Sl. | [6 empty] | Present | Actual Generation |  | Forecasted Available Gen. on |  | Ev. Peak Gen.Shortage |  | Plants under |  | Probable
No. | Name of the Power Station |  | Fuel | Producer | Installed Capacity |  | Capacity | On | 2022-12-14 | 2022-12-15 | during | for Fuel | for plant. S/D | Shut down (date)/ |  | Start up
[8 empty] | Day Peak | Ev. Peak | Day Peak | Ev. Peak | Limitation | M/C Problem | Remarks |  | Date
[5 empty] | Unit No. X Capacity | MW | MW | MW | MW | MW | MW | MW | MW
1 | Ghorasal Repowered CCPP:Unit-3 (GT |  | Gas | PDB | 1*260 | 260 | 260 | 0 | 0 | 0 | 0 |  | 260 | Under maint.
2 | Ghorasal Repowered CCPP Unit-4 |  | Gas | PDB | 1*210 | 210 | 180 | 0 | 0 | 0 | 0 |  | 180 | Line O/L
| Ghorasal TPP Unit-5 |  | Gas | PDB | 1*210 | 210 | 190 | 180 | 180 | 180 | 180
3 | Ghorasal 365 MW CCPP Unit-7 |  | Gas | PDB | 1*243+1*122 | 365 | 365 | 0 | 0 | 0 | 0 | 365 |  | Gas shortage
| Ghorashal 78.5 MW PP(MAX) |  | Gas | QRPP | 2*40 | 0 | 0 | 0 | 0 | 0 | 0 |  |  | Contract Expired
4 | Ghorashal 108MW PP (Regent) |  | Gas | IPP | 34*3.35 | 108 | 108 | 64 | 74 | 64 | 74 | 34 |  | Gas shortage
5 | Haripur GTPP |  | Gas | SBU, PDB | 2*32 | 32 | 20 | 0 | 0 | 0 | 0 |  | 20 | Under maint.
6 | Haripur 412 MW CCPP |  | Gas | EGCB | 1*273+1*139 | 412 | 412 | 403 | 398 | 400 | 400 | 12 |  | Gas shortage
7 | Haripur 360MW CCPP(HPL) |  | Gas | IPP | 1*235+1*125 | 360 | 360 | 350 | 344 | 350 | 355 | 5 |  | Gas shortage
8 | Meghnaghat 450 MW CCPP(MPL) |  | Gas | IPP | 2*150+1*150 | 450 | 450 | 225 | 225 | 225 | 225 | 225 |  | Gas shortage
9 | Meghnaghat 100 MW(IEL) |  | HFO | NENP | 12*8.9 | 100 | 100 | 29 | 34 | 35 | 42 |  | 58 | Engine problem
10 | Meghnaghat CCPP(Summit) |  | Gas | IPP | 2*110+1*110 | 335 | 335 | 0 | 0 | 0 | 0 | 335 |  | Gas shortage
11 | Madanganj 102 PP(Summit) |  | HFO | NENP | 6*17 | 102 | 102 | 90 | 75 | 100 | 100
12 | Madanganj-55 MW PP(Summit) |  | HFO | IPP | 3*17.08+1*11.3 | 55 | 55 | 15 | 55 | 15 | 15
13 | Keraniganj 100 MW PP (Powerpac) |  | HFO | QRPP | 8*13.45 | 100 | 0 | 0 | 0 | 0 | 0 |  |  | Contract Expired
14 | Narshingdi 22 MW PP (Doreen) |  | Gas | SIPP, REB | 8*2.90 | 22 | 22 | 0 | 22 | 22 | 22 |  |  | Machine problem
15 | 210 MW Siddhirgonj TPP |  | Gas | PDB | 1*210 | 210 | 115 | 0 | 0 | 0 | 0 |  | 115 | Under maint.
16 | Siddhirgonj 2*120 MW GTPP |  | Gas | EGCB | 2*105 | 210 | 210 | 0 | 0 | 0 | 0 | 210 |  | Gas shortage
17 | Siddhirganj 100 PP(Dutch Bangla) |  | HFO | NENP | 12*8.9 | 100 | 100 | 50 | 50 | 50 | 87 |  | 13 | Engine problem
18 | Siddhirganj 335 MW CCPP |  | Gas | EGCB | 1*217+118 | 335 | 335 | 0 | 0 | 0 | 0 | 335 |  | Gas shortage
19 | Gagnagar 102 MW PP (Digital Power) |  | HFO | IPP | 12*8.924 | 102 | 102 | 33 | 50 | 33 | 50 | 52 |  | Fuel shortage
20 | Katpotti 52 MW PP (Sinha) |  | HFO | IPP | 7*7.9 | 51 | 0 | 0 | 0 | 0 | 0 | 51 |  | Fuel shortage
21 | Kamalaghat 54 MW PP(Banco Energy) |  | HFO | IPP | 3*18 | 54 | 54 | 17 | 54 | 17 | 54
22 | Kodda 150MW PP |  | HFO | BPDB-RPCL | 9*17.06 | 149 | 149 | 32 | 64 | 32 | 32 | 117 |  | Fuel shortage
23 | Manikganj 55 MW PP (Northern) |  | HFO | IPP | 3*19.3 | 55 | 55 | 17 | 35 | 35 | 55
24 | Nababganj 55 MW PP (Southern power ) |  | HFO | IPP | 3*19.3 | 55 | 55 | 17 | 17 | 17 | 17 |  |  | Fuel shortage
25 | Bosila 108MW PP(CLC) |  | HFO | IPP | 12*8.775+1*3.5 | 108 | 0 | 0 | 0 | 0 | 0
26 | Summit Power,(Madhabdi+Ashulia) |  | Gas | SIPP,REB | 3*3.67+4*8.73 | 80 | 80 | 22 | 43 | 46 | 46 |  | 34 | Engine problem
27 | Maona 33 MW PP(Summit) |  | Gas | SIPP,REB | 4*8.73 | 33 | 33 | 30 | 30 | 25 | 33
28 | Rupganj 33 MW PP(Summit) |  | Gas | SIPP,REB | 4*8.73 | 33 | 33 | 28 | 29 | 32 | 32
29 | Gazipur 52 MW PP |  | HFO | RPCL | 6*8.9 | 52 | 52 | 41 | 41 | 50 | 50
30 | Tongi 80 MW GTPP |  | Gas | PDB | 1* 105 | 105 | 105 | 0 | 0 | 0 | 0 |  | 105 | Under maint.
31 | Kodda 300 MW PP Unit-2 (Summit) |  | HFO | IPP | 18*17.076 | 300 | 300 | 97 | 195 | 62 | 195 |  | 105 | Engine problem
32 | Keranigonj 300 MW PP (APR) |  | HSD | IPP | 256*1.4 | 300 | 300 | 0 | 0 | 0 | 150 | 150 |  | Fuel conservation
33 | Bramhangoan 100 MW PP (Aggreko) |  | HSD | IPP | 114*0.959 | 100 | 100 | 91 | 0 | 0 | 50 | 50 |  | Fuel conservation
34 | Aurahati 100MW PP (Aggreko) |  | HSD | IPP | 0.85*23+0.95*91 | 100 | 100 | 89 | 0 | 0 | 50 | 50 |  | Fuel conservation
35 | Kodda 149 MW PP Unit-1 (Summit) |  | HFO | IPP | 8*18.45+8.97 | 149 | 149 | 16 | 41 | 90 | 149
36 | Gazipur 100 MW PP |  | HFO | RPCL | 6*17.5 | 105 | 105 | 105 | 105 | 70 | 105
37 | Meghnaghat 104 MW PP (OPCL) |  | HFO | IPP | 18.5*6 | 104 | 104 | 52 | 55 | 55 | 58 | 46 |  | Fuel shortage
38 | Manikgonj 162MW PP(MPGL) |  | HFO | IPP | 9*18 | 162 | 162 | 17 | 162 | 17 | 162
39 | Spectra Solar Plant Ltd. |  | Solar | IPP | 35 | 35 | 35 | 22 | 0 | 30 | 0
40 | Kanchan Purbachal Power Generation Ltd. |  | HFO | IPP | 18.4*3 | 55 | 55 | 0 | 3 | 18 | 18 | 37 |  | Fuel shortage
| Dhaka area Total |  |  |  |  | 6263 | 5847 | 2132 | 2381 | 2070 | 2806 | 2074 | 890
41 | Chattogram TPP-1 |  | Gas | PDB | 1*210 | 210 | 180 | 0 | 0 | 0 | 0 | 180 |  | Gas shortage
| Chattogram TPP-2 |  | Gas | PDB | 1*210 | 210 | 180 | 0 | 0 | 0 | 0 | 180 |  | Gas shortage
42 | Raozan 25 MW PP |  | HFO | RPCL | 3*8.9 | 25 | 25 | 25 | 25 | 17 | 25
43 | Teknaf 20MW PP (Solartech) |  | Solar | IPP | 20 | 20 | 20 | 18 | 0 | 20 | 0
44 | Patenga 50MW PP (Baraka) |  | HFO | IPP | 8*6.98 | 50 | 50 | 20 | 20 | 20 | 20 |  | 30 | Engine problem
45 | Karnaphuli Hydro PP Unit-1,2,3,4, 5 |  | Hydro | PDB | 2*40+3*50 | 230 | 230 | 46 | 46 | 46 | 46 | 184 |  | Low Water Level
46 | Sikalbaha 225MW CCPP |  | Gas/HSD | PDB | 1*150+1*175 | 225 | 225 | 151 | 150 | 150 | 150 |  | 75 | ST under maint
47 | Sikalbaha Peaking GT |  | Gas/HSD | PDB | 1*150 | 150 | 150 | 0 | 0 | 0 | 0 |  | 150 | Under maint
48 | Sikalbaha 105 MW PP (Baraka Sikalbaha) |  | HFO | IPP | 6*17.5 | 105 | 105 | 17 | 51 | 20 | 51
49 | Hathazari 100 MW peaking PP |  | HFO | PDB | 11*8.9 | 98 | 98 | 31 | 31 | 22 | 40 | 58 |  | Fuel shortage
50 | Dohazari -Kalaish 100 MW Peaking |  | HFO | PDB | 6*17 | 102 | 102 | 17 | 47 | 17 | 50 | 52 |  | Fuel shortage
51 | Juldah 100 MW Unit-1 (Acorn) |  | HFO | NENP | 8*13.45 | 100 | 100 | 22 | 10 | 10 | 10 | 90 |  | Fuel shortage
52 | Juldah 100 MW PP Unit-3 (Acorn) |  | HFO | IPP | 8*13.5 | 100 | 100 | 12 | 12 | 12 | 12 | 88 |  | Fuel shortage
53 | Barabkunda 22 MW PP (Regent) |  | Gas | SIPP, PDB | 8*2.90 | 22 | 22 | 0 | 0 | 0 | 0 | 22 |  | Gas shortage
* | Malancha, Ctg. EPZ (United) |  | Gas |  | 5*8.73+3*9.34 |  | 0 | 2 | 6 | 10 | 10
54 | Chattogram 108 MW PP (ECPV) |  | HFO | IPP | 16*7 | 108 | 108 | 0 | 0 | 0 | 0 | 108 |  | Fuel shortage
55 | Kaptai 7 MW Solar PP |  | Solar | PDB | 7.4 MW | 7 | 7 | 3 | 0 | 5 | 0
56 | Anwara 300 MW PP (United) |  | HFO | IPP | 17*17+24 | 300 | 300 | 51 | 290 | 50 | 300
57 | Jodiac Power |  | HFO | IPP | 3*18.55+1*3.6 | 54 | 54 | 17 | 36 | 17 | 36 |  | 18 | Engine problem
58 | Karnaphuli Power Ltd. |  | HFO | IPP | 18.415*6+6.5 | 110 | 110 | 52 | 92 | 54 | 92 |  | 18 | Engine problem
59 | Juldah unit-2 (Acorn) |  | HFO | IPP | 8*13.6 | 100 | 100 | 12 | 12 | 12 | 12 | 88 |  | Fuel shortage
60 | Anlima Energy Ltd. |  | HFO | IPP | 6*21.2 | 116 | 116 | 70 | 107 | 89 | 107 |  | 9 | Engine problem
| Mirsharai 150 MW |  | Gas/HSD | BPDB-RPCL | 18.5*9 | 0 | 0 | 0 | 0 | 0 | 0
| Chattogram area Total |  |  |  |  | 2442 | 2382 | 566 | 935 | 571 | 961 | 1050 | 300
61 | Ashuganj TPP Unit- 3 |  | Gas | APSCL | 1*150 | 0 | 0 | 0 | 0 | 0 | 0 |  |  | Contract Expired
| Ashuganj TPP Unit- 4 |  | Gas | APSCL | 1*150 | 0 | 0 | 0 | 0 | 0 | 0 |  |  | Contract Expired
| Ashuganj TPP Unit- 5 |  | Gas | APSCL | 1*150 | 150 | 134 | 0 | 0 | 0 | 0 | 134 |  | Gas shortage
62 | Ashuganj 225 MW CCPP |  | Gas | APSCL | 1*142+1*75 | 221 | 221 | 192 | 185 | 200 | 220 |  |  | FGMO
63 | Ashuganj 450 MW CCPP(North) |  | Gas | APSCL | 1*360 | 360 | 360 | 0 | 0 | 0 | 0 | 360 |  | S/D due to Gas shortage
64 | Ashuganj 450 MW CCPP(South) |  | Gas | APSCL | 1*360 | 360 | 360 | 335 | 310 | 325 | 325 | 35 |  | FGMO
65 | Ashuganj 420 MW CCPP(East) |  | Gas | APSCL | 284*1+116*1 | 400 | 400 | 338 | 348 | 365 | 365 |  |  | On test.
66 | Ashuganj 50 MW PP |  | Gas | APSCL | 14*3.968 | 53 | 45 | 30 | 10 | 30 | 30 | 15 |  | Gas shortage
67 | Ashuganj 55 MW PP (Precision) |  | Gas | QRPP | 15*4 | 55 | 55 | 5 | 5 | 5 | 5 | 50 |  | Gas shortae
68 | Ashuganj 195MW PP (APSCL-United) |  | Gas | IPP | 20*9.73+1*16 | 195 | 195 | 8 | 8 | 8 | 8 | 187 |  | Gas shortage
69 | Ashuganj 51 MW PP (Midland) |  | Gas | IPP | 6*9.34 | 51 | 51 | 5 | 5 | 51 | 51 | 0
70 | Ashuganj 150MW PP (Midland) |  | HFO | IPP | 23*7.015 | 150 | 150 | 13 | 105 | 15 | 108 | 42 |  | Fuel shortage
71 | Titas 50 MW Peaking PP |  | HFO | PDB | 6*8.92 | 52 | 52 | 19 | 37 | 30 | 40 |  | 12 | Engine problem
72 | Chandpur 150 MW CCPP |  | Gas | PDB | 1*106+1*57 | 163 | 163 | 0 | 0 | 0 | 0 | 163 |  | Under Maint.
73 | Chandpur 200MW (Desh energy) |  | HFO | IPP | 12*18.4 | 200 | 200 | 17 | 51 | 34 | 200
74 | Feni 22MW PP (Doreen) |  | Gas | SIPP, PDB | 8*2.90 | 22 | 22 | 18 | 20 | 21 | 21
75 | Feni 11 MW PP (Doreen) |  | Gas | SIPP, REB | 4*2.90 | 11 | 11 | 10 | 10 | 10 | 10
** | Impoprt (Tripura) |  |  | Imported power | 0 | 160 | 160 | 108 | 116 | 143 | 166
76 | Jangalia 33MW PP (Summit) |  | Gas | SIPP, PDB | 4*8.73 | 33 | 33 | 15 | 15 | 29 | 30
77 | Jangalia 52 MW PP (Lakdanavi) |  | HFO | IPP | 6*8.92 | 52 | 52 | 8 | 8 | 8 | 8 | 44 |  | Fuel shortage
78 | Cumilla 25 MW PP (Summit) |  | Gas | SIPP, REB | 3*3.67+2*6.97 | 25 | 25 | 12 | 15 | 15 | 15 |  | 10 | Engine problem
79 | Daudkandi 200 MW PP (B.Trac) |  | HSD | IPP | 154*1.4 | 200 | 200 | 150 | 0 | 0 | 100 | 100 |  | Fuel conservation
80 | Feni Lanka Power |  | HFO | IPP | 7*18.415+1*9.78 | 114 | 114 | 17 | 17 | 17 | 17 | 97 |  | Fuel shortage
81 | Chowmuhani 113 MW |  | HFO | IPP | 12*9.78+2*3.1 | 113 | 113 | 98 | 115 | 65 | 113
82 | Bhairob 54.5 MW |  | HFO | IPP | 3*18.2 | 54 | 54 | 17 | 17 | 17 | 17 |  | 37 | Engine problem
83 | Chandpur 115(Doreen) |  | HFO | IPP | 4*18.5+2*22.5 | 115 | 115 | 35 | 35 | 34 | 34 |  | 81 | Engine problem
| Cumilla Area Total |  |  |  |  | 3309 | 3285 | 1450 | 1432 | 1422 | 1883 | 1227 | 140
84 | RPCL 210MW CCPP |  | Gas | IPP | 4*35+1*70 | 210 | 202 | 34 | 48 | 70 | 75 | 127 |  | Gas shortage
85 | Tangail 22 MW PP (Doreen) |  | Gas | SIPP, PDB | 8*2.90 | 22 | 22 | 19 | 19 | 19 | 19 | 3 |  | Gas shortage
86 | Jamalpur 95 MW PP(Powerpac) |  | HFO | IPP | 12*8.924 | 95 | 0 | 0 | 0 | 0 | 0
87 | Sarishabari 3 MW Solar Plant |  | Solar | IPP | 1*3 | 3 | 3 | 1 | 0 | 1.6 | 0
88 | Mymensingh 200 MW PP (United) |  | HFO | IPP | 9.78*21 | 200 | 200 | 48 | 58 | 50 | 57 | 143 |  | Fuel shortage
89 | Jamalpur 115 MW PP (United) |  | HFO | IPP | 9.78*12 | 115 | 115 | 49 | 58 | 47 | 59 | 56 |  | Fuel shortage
90 | Sutiakhali 50 MW Solar PP |  | Solar | IPP | 50 | 50 | 50 | 34 | 0 | 50 | 0
91 | Tangail Palli Power Gen 22 MW |  | HFO | IPP | 4*6.7 | 22 | 22 | 12 | 12 | 12 | 12 |  | 10 | Engine problem
| Mymensingh Area Total |  |  |  |  | 717 | 614 | 197 | 195 | 249.6 | 222 | 130 | 10
92 | Fenchugonj CCPP Phase-1 |  | Gas | PDB | 2*32+1*33 | 97 | 70 | 30 | 30 | 30 | 30 |  | 40 | Machine problem.
93 | Fenchugonj CCPP Phase-2 |  | Gas | PDB | 2*35+1*35 | 104 | 90 | 42 | 42 | 42 | 42 |  | 48 | Machine problem
94 | Kushiara 163 MW CCPP (KP) |  | Gas | IPP | 1*109+1*54 | 163 | 163 | 0 | 0 | 0 | 0 | 78 |  | Gas shortage
95 | Shajibazar 330 MW CCPP |  | Gas | PDB | 3*110 | 330 | 330 | 0 | 0 | 0 | 0 |  | 330 | Under maint.
96 | Fenchugonj 51 MW PP (Barakatullah) |  | Gas | RPP | 19*2.90 | 51 | 51 | 11 | 33 | 11 | 40
97 | Fenchuganj 44MW (Energyprima) |  | Gas | NENP | 12*3.3+5*2 | 50 | 50 | 20 | 49 | 30 | 44 | 20 |  | Gas Shortage
98 | Hobiganj 11MW PP Cofidence-E |  | Gas | SIPP, REB | 4*2.90 | 11 | 11 | 8 | 8 | 8 | 8 | 3 |  | Gas shortage
99 | Shahjibazar GTPP Unit- 8 & 9 |  | Gas | PDB | 2*35 | 70 | 66 | 62 | 63 | 64 | 64
100 | Shahjibazar 86MW PP (Shahjibazar) |  | Gas | RPP | 32*2.90 | 86 | 86 | 61 | 64 | 60 | 86
101 | Shahjibazar 100 MW GTPP |  | Gas | PDB | 1*100 | 100 | 100 | 0 | 0 | 0 | 0 |  | 100 | Under maint.
102 | Sylhet 225 MW CCPP |  | Gas | PDB | 1*142+1*89 | 231 | 231 | 219 | 219 | 218 | 218
103 | Sylhet 20 MW GTPP |  | Gas | PDB | 1*20 | 20 | 20 | 18 | 18 | 19 | 19
104 | Sylhet 50MW PP (EPL) |  | Gas | NENP | 27*2 | 50 | 50 | 11 | 11 | 11 | 11 | 39 |  | Gas shortage
105 | Shahjahanulla 25 MW PP |  | Gas | SIPP, REB | 3*9.34 | 25 | 25 | 8 | 22 | 22 | 22
106 | Bibiana-II 341 MW CCPP (Summit) |  | Gas | IPP | 1*222+1*119 | 341 | 341 | 0 | 0 | 0 | 0 |  | 341 | Under maint. |  | 2022-12-23
107 | Bibiyana-III 400 MW CCPP |  | Gas | PDB | 400 MW | 400 | 400 | 418 | 420 | 400 | 400
108 | Sylhet 10MW PP (Desh) |  | Gas | RPP | 6*1.95 | 10 | 10 | 10 | 10 | 10 | 10
109 | Bibiyana South 400 MW |  | Gas | PDB | 400 MW | 383 | 383 | 260 | 260 | 260 | 260 |  | 123 | Machine problem
| Sylhet Area Total |  |  |  |  | 2522 | 2477 | 1178 | 1249 | 1185 | 1254 | 140 | 982
110 | Bheramara GTPP Unit-3 |  | HSD | PDB | 1*20 | 20 | 16 | 0 | 0 | 0 | 0 | 16 |  | Fuel conservation
** | Bheramara (HVDC ) |  | 0 | Imported power | 2*500 | 1000 | 1000 | 918 | 919 | 935 | 935
111 | Khulna 115 PP MW (KPCL-2) |  | HFO | NENP | 7*17 | 115 | 115 | 32 | 99 | 16 | 49 |  |  | Line O/L
112 | Faridpur 50 MW Peaking PP |  | HFO | PDB | 8*6.89 | 54 | 54 | 0 | 26 | 0 | 45 |  | 9 | Engine problem
113 | Khulna 225 MW CCPP |  | HSD | NWPGCL | 1*150+1*75 | 230 | 230 | 0 | 0 | 0 | 0 | 230 |  | Fuel shortage
114 | Gopalganj 100 MW Peaking PP |  | HFO | PDB | 16*6.98 | 109 | 109 | 0 | 50 | 0 | 85 |  | 24 | Engine problem
115 | Bheramara 410 MW CCPP |  | Gas | NWPGCL | 1*278+1*132 | 410 | 410 | 0 | 0 | 0 | 0 | 410 |  | Gas shortage.
116 | Noapara 40 MW PP (Khanjahan Ali) |  | HFO | NENP | 5*8.5 | 40 | 40 | 0 | 32 | 0 | 40
117 | Noapara 100 MW PP (Bangla Trac) |  | HSD | IPP | 70*1.4 | 100 | 100 | 0 | 0 | 0 | 50 | 50 |  | Fuel conservation
118 | Rupsha 105 MW PP (Orion rupsha) |  | HFO | IPP | 6*18.445 | 105 | 105 | 36 | 17 | 17 | 17 |  | 88 | Engine problem
119 | Madhumati 100 MW PP |  | HFO | NWPGCL | 6*18 | 105 | 105 | 0 | 0 | 0 | 0 | 105 |  | Fuel shortage
120 | Mongla Orion 100 MW Solar PP |  | Solar | IPP | 100 | 100 | 100 | 66 | 0 | 100 | 0
| Khulna 330 MW CCPP (OIL) |  | Gas/HSD | BPDB | 1*220+1*110 | 0 | 0 | 0 | 0 | 0 | 0 |  |  | On test.
| Rampal 1320 MW (BIFPCL) |  | Coal | NTPC&BPDB | 0 | 0 | 0 | 562 | 552 | 550 | 550 |  |  | On test.
| Khulna Area Total |  |  |  |  | 2388 | 2384 | 1614 | 1695 | 1618 | 1771 | 811 | 121
121 | Barisal 110 MW PP (Summit ) |  | HFO | IPP | 7*17.076 | 110 | 110 | 0 | 0 | 0 | 0 |  |  | Line O/L
122 | Bhola 33 MW PP (Venture) |  | Gas | NENP | 1*34.50 | 40 | 40 | 18 | 23 | 18 | 25 |  | 15 | Engine problem
123 | Bhola 225 MW CCPP |  | Gas | PDB | 2*63+1*68 | 194 | 194 | 183 | 183 | 187 | 187 |  | 7
| Bhola 95 MW PP (Aggreko) |  | Gas | QRPP | 96*1.10 | 0 | 0 | 0 | 0 | 0 | 0 |  |  | Contract Expired |  | From 18-3-2022
124 | Payra 1320 MW |  | Coal | BCPCL | 2*622 | 1244 | 1244 | 390 | 350 | 330 | 350 |  | 894 | Rampal Test
125 | Bhola Nutan Biddut BD LTD |  | Gas | IPP | 220 | 220 | 220 | 220 | 220 | 220 | 220
126 | United Payra Power Ltd. |  | HFO | IPP | 8*18.5+1*9.5 | 150 | 150 | 0 | 0 | 0 | 35 |  |  | Line O/L
| Barisal 307 MW |  | Coal | BCPCL | 0 | 0 | 0 | 0 | 0 | 0 | 0 |  |  | On test.
| Barisal Area Total |  |  |  |  | 1958 | 1958 | 811 | 776 | 755 | 817 | 0 | 916
127 | Baghabari 71 MW GTPP |  | Gas | PDB | 1*71 | 71 | 71 | 0 | 0 | 0 | 0 | 71 |  | Gas shortage
| Baghabari 100 MW GTPP |  | Gas | PDB | 1*100 | 100 | 100 | 0 | 0 | 0 | 0 | 100 |  | Gas shortage
128 | Baghabari 50 MW Peaking PP |  | HFO | PDB | 6*8.9 | 52 | 52 | 0 | 28 | 0 | 32 |  | 20 | Engine problem
129 | Bera 70 MW Peaking PP |  | HFO | PDB | 9*8.29 | 71 | 71 | 0 | 5 | 0 | 25 |  | 46 | Engine problem
130 | Amnura 50 MW PP(Sinha) |  | HFO | QRPP | 7*7.79 | 50 | 0 | 0 | 0 | 0 | 0 |  |  | Contract Expired
131 | Katakhali 50 MW PP (Northern) |  | HFO | QRPP | 6*8.9 | 50 | 50 | 34 | 42 | 16 | 50
132 | Katakhali 50 MW Peaking PP |  | HFO | PDB | 6*8.7 | 50 | 50 | 0 | 40 | 0 | 40 | 10 |  | Fuel shortage
133 | Sirajgonj 225MW CCPP Unit-1 |  | Gas/HSD | NWPGCL | 1*150+1*75 | 210 | 210 | 216 | 205 | 200 | 210
134 | Sirajgonj 225MW CCPP Unit-2 |  | Gas/HSD | NWPGCL | 1*150+1*75 | 220 | 220 | 0 | 0 | 0 | 0 | 220 |  | Fuel shortage
135 | Sirajgonj 225MW CCPP Unit-3 |  | Gas/HSD | NWPGCL | 1*141 | 220 | 220 | 0 | 0 | 0 | 0 | 220 |  | Gas shortage
136 | Sirajgonj 400 MW CCPP Unit-4 |  | Gas/HSD | SNWPGCL | 1*282+1*132 | 414 | 414 | 0 | 365 | 400 | 410
137 | Santahar 50 MW Peaking PP |  | HFO | PDB | 6*8.7 | 50 | 50 | 0 | 34 | 0 | 35 |  | 15 | Engine problem
138 | Bogra 22 MW PP (GBB) |  | Gas | RPP | 6*4 | 22 | 22 | 11 | 11 | 11 | 11 |  |  | Machine problem
| Bogura 20 MW PP (Energyprima) |  | Gas | NENP | 5*3.3+5*2 | 0 | 0 | 0 | 0 | 0 | 0 |  |  | Contract Expired
139 | Ullapara 11 MW PP (Summit) |  | Gas | SIPP, REB | 4*2.90 | 11 | 11 | 5 | 11 | 5 | 5 |  |  | Engine problem
140 | Natore 52 MW PP (Rajlanka) |  | HFO | IPP | 6*8.92 | 52 | 52 | 8 | 8 | 8 | 8 |  | 44 | Engine problem
141 | Chapainawabganj 100 MW Peaking PP |  | HFO | PDB | 12*8.924 | 104 | 104 | 0 | 50 | 0 | 90 |  | 14 | Engine problem
142 | Baghabari 200 MW PP (Paramount) |  | HSD | IPP | 135*1.6 | 200 | 200 | 0 | 0 | 0 | 0 | 200 |  | Fuel shortage
143 | Bagura 113 MW PP (Confidence)-2 |  | HFO | IPP | 6*18.55+7.2 | 113 | 113 | 70 | 113 | 35 | 113
144 | Confidence Power Bogura Unit-1 113 MW |  | HFO | IPP | 6*18.55 | 113 | 113 | 50 | 95 | 35 | 113
145 | Sirajgonj 6.55 MW Solar |  | Solar | NWPGCL | 1*6 | 6 | 6 | 3 | 0 | 6 | 0
| Adani Power Jharkhanda Ltd |  | Coal | Import | 0 | 0 | 0 | 0 | 0 | 0 | 0
| Rajshahi Area Total |  |  |  |  | 2179 | 2129 | 397 | 1007 | 716 | 1142 | 821 | 139
146 | Barapukuria TPP Unit-1 |  | Coal | PDB | 1*125 | 125 | 85 | 0 | 0 | 0 | 0 | 85 |  | Coal shortage
| Barapukuria TPP Unit-2 |  | Coal | PDB | 1*125 | 125 | 85 | 0 | 0 | 0 | 0 |  | 85 | Under maint
147 | Barapukuria 275 MW TPP Unit-3 |  | Coal | PDB | 1*275 | 274 | 274 | 160 | 160 | 160 | 160 |  |  | Machine problem
148 | Rangpur 20 MW GTPP |  | HSD | PDB | 1*20 | 20 | 20 | 0 | 0 | 0 | 0 | 20 |  | Fuel conservation
149 | Saidpur 20 MW GTPP |  | HSD | PDB | 1*20 | 20 | 20 | 0 | 0 | 0 | 0 | 20 |  | Fuel conservation
150 | Rangpur 113 MW PP (Confidence) |  | HFO | IPP | 9*6.984+7*7.015+3.15*2 | 113 | 113 | 34 | 49 | 34 | 113
151 | Sympa Solar Power 8MW |  | Solar | IPP | 8 MW | 8 | 8 | 4 | 0 | 8 | 0
152 | Energypac Power Venture Thakurgaon Ltd. |  | HFO | IPP | 115 | 115 | 115 | 35 | 115 | 35 | 113
153 | Intraco Solar 30 MW |  | Solar | IPP | 1*30 | 30 | 30 | 19 | 0 | 30 | 0
| Teesta Solar Limited |  | Solar | BPCL | 16*12.5 | 0 | 0 | 80 | 0 | 0 | 0
| Rangpur Area Total |  |  |  |  | 830 | 750 | 332 | 324 | 267 | 386 | 125 | 85
| Total |  |  |  |  | 22608 | 21826 | 8677 | 9994 | 8853.6 | 11242 | 6378 | 3583
A. |  | 2022-12-14 | (Yesterday) |  |  |  |  | Wednesday
1 | Highest Generation : |  |  | 9994 | MW at | 18:00 | hrs | 11 Evening Peak Hour : | [5 empty] | 18:00 | hrs.
2 | Minimum Generation : |  |  | 6338 | MW at | 5:00 | hrs | 12 Max. Demand (Generation end) at evening peak hour : | [5 empty] | 9994 | MW
3 | Day peak Generation : |  |  | 8677 | MW at | 12:00 | hrs | 13 Max. Demand (Substation end) at evening peak hour : | [5 empty] | 9486.02 | MW
4 | Evening peak Generation : |  |  | 9994 | MW at | 18:00 | hrs | 14 Load Shed (Substation end) at evening peak hour : | [5 empty] | 0 | MW
5 | Total Energy Generation : |  | 198.2387 | MKWHr | By Solar | 1.399 | MKWHr | 15. Area wise Demand (S/S end), Supply (S/S end) & | [5 empty] | 16. Hourly Load Shed during
| By Gas : | 109.1138 | MKWHr |  | By Oil: | 38.0868 | MKWHr | Load Shed (S/S end) at Evening peak hour in MW : | [5 empty] | Evening Peak hours :
| By Coal : | 25.5556 | MKWHr |  | By Hydro: | 1.1203 | MKWHr | Area | Demand | Supply |  | Loadshed |  | Time |  | Loadshed
6 | Generation Shortfall : |  | For Fuel Limitation = |  |  | 6378 | MW | Dhaka | 3580.31 | 3580.31 |  | 0 |  | 18:00 |  | 0
|  |  | For Plants S/D or M/C prob = |  |  | 3583 | MW | Chittagong | 1049.5 | 1049.5 |  | 0 |  | 19:00 |  | 0
|  |  | Total = |  |  | 9961 | MW | Khulna | 1104.2 | 1104.2 |  | 0 |  | 19:30 |  | 0
7 | Total Gas Supplied : |  |  | 852.13 | MMCFD |  |  | Rajshahi | 930.9 | 930.9 |  | 0 |  | 20:00 |  | 0
8 | Fuel Cost : | i) Gas : | Taka | 113616536.368 | ii) Oil : | Taka | 507212601.47 | Comilla | 813 | 813 |  | 0 |  | 21:00 |  | 0
|  | iii) Coal : |  | 101711372 | Total | Taka | 722540509.838 | Mymensingh | 731 | 731 |  | 0 |  | 22:00 |  | 0
9 | Power flow through E-W Interconnectors : |  | Taka |  | i) Energy | 0 | MKWHr. | Sylhet | 364 | 364 |  | 0 |  | 23:00 |  | 0
| ii) During Peak Demand : |  |  | 1186 | MW (E to W) at | 18:00 | hrs | Barisal | 228.61 | 228.61 |  | 0 |  | 24:00 |  | 0
| iii) Maximum : |  |  | 900 | MW at | 7:00 | hrs | Rangpur | 684.5 | 684.5 |  | 0
10 | Maximum Temperature in Dhaka was |  |  |  | 27.8° C |  |  | Total | 9486.02 | 9486.02 |  | 0
B. |  | 2022-12-15 | (Today) |  |  |  | Thursday |  |  | Probable max. temperature in Dhaka |  |  | 26.6° C
Forecast
1 | Maximum Demand* Evening (Generation end) |  |  |  | 10000 | MW |  | 6 Total Load Shed forecast (Substation end) : |  |  |  |  | 0 | MW
2 | Maximum Generation (Generation end) |  |  |  | 11242 | MW |  | 7 Area wise Load Shed forecast (Substation end) :
3 | Maximum Demand* Day (Generation end) |  |  |  | 8700 | MW
4 | Reserve(Generation end) |  |  |  | 1242 | MW |  | Dhaka | Chittagong | Khulna | Rajshahi | Comilla | Mymensingh | Sylhet | Barisal | Rangpur
5 | Total Energy Generation |  |  |  | 198.3577 | MKWHr |  | MW | MW | MW | MW | MW | MW | MW | MW | MW
6 | Actual Minimum Generation up to 8:00 hrs. |  |  |  | 6285 | MW at | 5:00 | 0 | 0 | 0 | 0 | 0 | 0 | 0 | 0 | 0
* Import Through HVDC C/B Interconnector : |  |  |  |  | i) Energy | 20.688 | MKWHr. | ii) HVDC Flow at Peak Time |  | 919 | MW at | 18:00 | hrs.
* Import Through Comilla C/B Interconnector : |  |  |  |  | i) Energy | 2.2752 | MKWHr. | iii) Maximum HVDC Flow : |  | 920 | MW at | 21:00 | hrs.
*Cost for HVDC, Tripura & Solar energy is not usually included in the total fuel cost.
Water Level of Kaptai Lake at 06:00 hr (ft): |  |  |  |  | (a) Yesterday : | 88.39 |  | (b) Today: | 88.27 |  | (c) Rule Curve: |  | 104.7
.
|  |  |  | Sub Divisional Engineer | [6 empty] | Executive Engineer
|  |  |  | Network Operation Division | [6 empty] | Network Operation Division

## YesterdayGen
2022-12-14
Plant Name | Ghorasal TPP (Unit-1&2) | Ghorasal Repowered CCPP:Unit-3 (GT | Ghorasal Repowered CCPP Unit-4 | Ghorasal TPP Unit-5 | Ghorasal 365 MW CCPP Unit-7 | Ghorashal 108MW PP (Regent) | Ghorashal 78.5 MW PP(MAX) | Haripur 412 MW CCPP | Haripur 360MW CCPP(HPL) | Plant Removed | Haripur GTPP | Meghnaghat 450 MW CCPP(MPL) | Meghnaghat CCPP(Summit) | Meghnaghat 100 MW(IEL) | Madanganj 102 PP(Summit) | Madanganj-55 MW PP(Summit) | Siddhirganj 335 MW CCPP | 210 MW Siddhirgonj TPP | Siddhirgonj 2*120 MW GTPP | Siddhirganj 100 PP(Dutch Bangla) | Gagnagar 102 MW PP (Digital Power) | Kodda 150MW PP | Keraniganj 100 MW PP (Powerpac) | Bosila 108MW PP(CLC) | Pagla (DPA ) | Katpotti 52 MW PP (Sinha) | Kamalaghat 54 MW PP(Banco Energy) | Manikganj 55 MW PP (Northern) | Nababganj 55 MW PP (Southern power ) | Narshingdi 22 MW PP (Doreen) | Summit Ashulia | Summit Madhabdi | Maona 33 MW PP(Summit) | Rupganj 33 MW PP(Summit) | Gazipur 52 MW PP | Tongi 80 MW GTPP | Karnaphuli Hydro PP Unit-1, 2 & 3 | Karnaphuli Hydro PP Unit-4 & 5 | Chattogram TPP-1 | Chattogram TPP-2 | Raozan 25 MW PP | Sikalbaha 225MW CCPP (Gas) | Sikalbaha 225MW CCPP(Oil) | Sikalbaha 150MW GTPP | Sikalbaha 150MW GTPP(Oil) | Plant Removed | Tangail Palli Power Gen 22 MW | Hathazari 100 MW peaking PP | Dohazari -Kalaish 100 MW Peaking | Juldah 100 MW Unit-1 (Acorn) | Chattogram 108 MW PP (ECPV) | Patenga 50MW PP (Baraka) | Barabkunda 22 MW PP (Regent) | Malancha, Ctg. EPZ (United) | Ashuganj TPP Unit- 3 | Ashuganj TPP Unit- 4 | Ashuganj TPP Unit- 5 | Ashuganj 450 MW CCPP(North) | Ashuganj 450 MW CCPP(South) | Ashuganj 225 MW CCPP | Ashuganj 195MW PP (APSCL-United) | Chandpur 150 MW CCPP | Ashuganj 50 MW PP | Ashuganj 55 MW PP (Precision) | Ashuganj 53MW PP (United) | Ashuganj 51 MW PP (Midland) | B.Baria (Aggreko) 85MW | Titas 50 MW Peaking PP | Jangalia 52 MW PP (Lakdanavi) | Feni 22MW PP (Doreen) | Feni 11 MW PP (Doreen) | Jangalia 33MW PP (Summit) | Cumilla 25 MW PP (Summit) | Impoprt (Tripura) | RPCL 210MW CCPP | Jamalpur 95 MW PP(Powerpac) | Tangail 22 MW PP (Doreen) | Sarishabari 3 MW Solar Plant | Fenchugonj CCPP Phase-1 | Fenchugonj CCPP Phase-2 | Fenchugonj 51 MW PP (Barakatullah) | Fenchuganj 44MW (Energyprima) | Kushiara 163 MW CCPP (KP) | Shajibazar 330 MW CCPP | Shahjibazar GTPP Unit- 8 & 9 | Shahjibazar 86MW PP (Shahjibazar) | Shahjibazar 50MW PP (EPL) | Sylhet 225 MW CCPP | Sylhet 20 MW GTPP | Sylhet 50MW PP (EPL) | Sylhet 10MW PP (Desh) | Bibiana-II 341 MW CCPP (Summit) | Shahjahanulla 25 MW PP | Hobiganj 11MW PP Cofidence-E | Daudkandi 200 MW PP (B.Trac) | Kodda 300 MW PP Unit-2 (Summit) | Keranigonj 300 MW PP (APR) | Bramhangoan 100 MW PP (Aggreko) | Mymensingh 200 MW PP (United) | Aurahati 100MW PP (Aggreko) | Kodda 149 MW PP Unit-1 (Summit) | Teknaf 20MW PP (Solartech) | Juldah 100 MW PP Unit-3 (Acorn) | Chandpur 200MW (Desh energy) | Ashuganj 150MW PP (Midland) | Bibiyana-III 400 MW CCPP | Jamalpur 115 MW PP (United) | Gazipur 100 MW PP | Sikalbaha 105 MW PP (Baraka Sikalbaha) | Kaptai 7 MW Solar PP | Anwara 300 MW PP (United) | Jodiac Power | Karnaphuli Power Ltd. | Feni Lanka Power | Chowmuhani 113 MW | Juldah unit-2 (Acorn) | Bibiyana South 400 MW | Meghnaghat 104 MW PP (OPCL) | Sutiakhali 50 MW Solar PP | Manikgonj 162MW PP(MPGL) | Anlima Energy Ltd. | Shahjibazar 100 MW GTPP | Bhairob 54.5 MW | Spectra Solar Plant Ltd. | Chandpur 115(Doreen) | Kanchan Purbachal Power Generation Ltd. | Ashuganj 420 MW CCPP(East) | Mirsharai 150 MW (Oil) | Mirsharai 150 MW (Gas) | EasternBlank | Bheramara (HVDC ) | Bheramara GTPP Unit-3 | Bheramara 410 MW CCPP | Khulna 115 MW PP (KPCL-1 & 3) | Khulna 115 PP MW (KPCL-2) | Khulna 225 MW CCPP | Khulna 60MW | Khulna (Aggreeco) 55MW | Faridpur 50 MW Peaking PP | Gopalganj 100 MW Peaking PP | Noapara 40 MW PP (Khanjahan Ali) | Bhola 225 MW CCPP | Bhola 33 MW PP (Venture) | Barisal 110 MW PP (Summit ) | Barisal GT PP Unit-1& 2 | Baghabari 100 MW GTPP | Baghabari 71 MW GTPP | Baghabari 50 MW Peaking PP | Bera 70 MW Peaking PP | Chapainawabganj 100 MW Peaking PP | Amnura 50 MW PP(Sinha) | Katakhali 50 MW PP (Northern) | Katakhali 50 MW Peaking PP | Natore 52 MW PP (Rajlanka) | Santahar 50 MW Peaking PP | Bogra 22 MW PP (GBB) | Bogura 20 MW PP (Energyprima) | Ullapara 11 MW PP (Summit) | Barapukuria TPP Unit-1 | Barapukuria TPP Unit-2 | Barapukuria 275 MW TPP Unit-3 | Rangpur 20 MW GTPP | Saidpur 20 MW GTPP | Sirajgonj 225MW CCPP Unit-1 (Gas) | Sirajgonj 225MW CCPP Unit-1(Oil) | Sirajgonj 225 MW CCPP Unit-2 (Gas) | Sirajgonj 225 MW CCPP Unit-2 (Oil) | Bhola 95 MW PP (Aggreko) | Noapara 100 MW PP (Bangla Trac) | Sirajgonj 225MW CCPP Unit-3 (Gas) | Sirajgonj 225MW CCPP Unit-3 (Oil) | Sirajgonj 400 MW CCPP Unit-4 | Rupsha 105 MW PP (Orion rupsha) | Baghabari 200 MW PP (Paramount) | Bagura 113 MW PP (Confidence)-2 | Madhumati 100 MW PP | Rangpur 113 MW PP (Confidence) | Sirajgonj 400MW CCPP Unit-4 (Oil) | Sympa Solar Power 8MW | Confidence Power Bogura Unit-1 113 MW | Payra 1320 MW | Bhola Nutan Biddut BD LTD (GAS) | Bhola Nutan Biddut BD LTD (OIL) | United Payra Power Ltd. | Sirajgonj 6.55 MW Solar | Mongla Orion 100 MW Solar PP | Energypac Power Venture Thakurgaon Ltd. | Khulna 330 MW CCPP (OIL) | Khulna 330 MW CCPP (GAS) | Rampal 1320 MW (BIFPCL) | Intraco Solar 30 MW | Barisal 307 MW | Adani Power Jharkhanda Ltd | Teesta Solar Limited | WesternBlank | Eastern Grid Total | Western Grid Total | Total (MW) | Gas (Public) | HVDC | Gas (Private) | HSD (Private) | HFO (Private) | Coal | Hydro | HSD (Public) | HFO (Public) | Tripura | Solar | Shortage | Water Level
1:00 | 0 | 0 | 0 | 180 | 0 | 35 | 0 | 398 | 353 |  | 0 | 225 | 0 | 0 | 0 | 15 | 0 | 0 | 0 | 0 | 16 | 0 | 0 | 0 | 0 | 0 | 0 | 35 | 17 | 0 | 22 | 27 | 20 | 30 | 0 | 0 | 46 | 0 | 0 | 0 | 0 | 152 | 0 | 0 | 0 |  | 12 | 0 | 17 | 10 | 0 | 0 | 0 | 27 | 0 | 0 | 0 | 0 | 275 | 184 | 8 | 0 | 30 | 5 | 0 | 5 | 0 | 0 | 8 | 21 | 10 | 33 | 15 | 88 | 114 | 0 | 19 | 0 | 30 | 42 | 22 | 46 | 0 | 0 | 50 | 64 | 0 | 218 | 19 | 11 | 10 | 0 | 22 | 8 | 0 | 98 | 0 | 0 | 47 | 0 | 70 | 0 | 12 | 17 | 13 | 416 | 49 | 0 | 17 | 0 | 51 | 17 | 54 | 0 | 8 | 12 | 260 | 17 | 0 | 17 | 70 | 0 | 17 | 0 | 37 | 18 | 318 | 0 | 0 |  | 720 | 0 | 0 | 0 | 0 | 0 | 0 | 0 | 0 | 0 | 0 | 187 | 21 | 0 | 0 | 0 | 70 | 0 | 0 | 0 | 0 | 0 | 0 | 0 | 0 | 11 | 0 | 2 | 0 | 0 | 160 | 0 | 0 | 214 | 0 | 0 | 0 | 0 | 0 | 0 | 0 | 345 | 75 | 0 | 0 | 0 | 34 | 0 | 0 | 0 | 300 | 191 | 0 | 0 | 0 | 0 | 0 | 0 | 0 | 552 | 0 | 0 | 0 | 0 |  | 4629 | 2882 | 7511 | 3386 | 720 | 1379 | 0 | 863 | 1012 | 46 | 0 | 17 | 88 | 0 | 0 | 88.41
2:00 | 0 | 0 | 0 | 180 | 0 | 53 | 0 | 397 | 352 |  | 0 | 225 | 0 | 0 | 0 | 15 | 0 | 0 | 0 | 0 | 16 | 0 | 0 | 0 | 0 | 0 | 0 | 35 | 17 | 0 | 22 | 27 | 20 | 30 | 0 | 0 | 46 | 0 | 0 | 0 | 0 | 152 | 0 | 0 | 0 |  | 12 | 0 | 17 | 10 | 0 | 0 | 0 | 33 | 0 | 0 | 0 | 0 | 275 | 184 | 8 | 0 | 30 | 5 | 0 | 5 | 0 | 0 | 0 | 21 | 10 | 33 | 15 | 86 | 113 | 0 | 19 | 0 | 30 | 42 | 11 | 46 | 0 | 0 | 50 | 30 | 0 | 218 | 19 | 11 | 10 | 0 | 22 | 8 | 0 | 15 | 0 | 0 | 47 | 0 | 0 | 0 | 12 | 17 | 0 | 417 | 49 | 0 | 0 | 0 | 51 | 17 | 54 | 0 | 8 | 12 | 260 | 17 | 0 | 17 | 70 | 0 | 17 | 0 | 36 | 0 | 318 | 0 | 0 |  | 629 | 0 | 0 | 0 | 0 | 0 | 0 | 0 | 0 | 0 | 0 | 187 | 21 | 0 | 0 | 0 | 70 | 0 | 0 | 0 | 0 | 0 | 0 | 0 | 0 | 11 | 0 | 2 | 0 | 0 | 160 | 0 | 0 | 214 | 0 | 0 | 0 | 0 | 0 | 0 | 0 | 344 | 75 | 0 | 0 | 0 | 0 | 0 | 0 | 0 | 300 | 190 | 0 | 0 | 0 | 0 | 0 | 0 | 0 | 548 | 0 | 0 | 0 | 0 |  | 4394 | 2751 | 7145 | 3385 | 629 | 1355 | 0 | 619 | 1008 | 46 | 0 | 17 | 86 | 0 | 0 | 88.41
3:00 | 0 | 0 | 0 | 180 | 0 | 61 | 0 | 397 | 352 |  | 0 | 225 | 0 | 0 | 0 | 15 | 0 | 0 | 0 | 0 | 16 | 0 | 0 | 0 | 0 | 0 | 0 | 17 | 17 | 19 | 22 | 20 | 20 | 31 | 0 | 0 | 46 | 0 | 0 | 0 | 0 | 152 | 0 | 0 | 0 |  | 12 | 0 | 17 | 10 | 0 | 0 | 0 | 37 | 0 | 0 | 0 | 0 | 275 | 182 | 8 | 0 | 30 | 5 | 0 | 5 | 0 | 0 | 0 | 21 | 10 | 33 | 15 | 84 | 113 | 0 | 19 | 0 | 30 | 42 | 11 | 46 | 0 | 0 | 51 | 20 | 0 | 218 | 19 | 11 | 10 | 0 | 22 | 8 | 0 | 15 | 0 | 0 | 16 | 0 | 0 | 0 | 12 | 17 | 0 | 411 | 8 | 0 | 0 | 0 | 51 | 17 | 17 | 0 | 0 | 12 | 260 | 17 | 0 | 17 | 70 | 0 | 17 | 0 | 35 | 0 | 318 | 0 | 0 |  | 627 | 0 | 0 | 0 | 0 | 0 | 0 | 0 | 0 | 0 | 0 | 187 | 19 | 0 | 0 | 0 | 60 | 0 | 0 | 0 | 0 | 0 | 0 | 0 | 0 | 11 | 0 | 2 | 0 | 0 | 160 | 0 | 0 | 214 | 0 | 0 | 0 | 0 | 0 | 0 | 0 | 290 | 35 | 0 | 0 | 0 | 0 | 0 | 0 | 0 | 300 | 170 | 0 | 0 | 0 | 0 | 0 | 0 | 0 | 555 | 0 | 0 | 0 | 0 |  | 4264 | 2630 | 6894 | 3381 | 627 | 1281 | 0 | 443 | 1015 | 46 | 0 | 17 | 84 | 0 | 0 | 88.4
4:00 | 0 | 0 | 0 | 180 | 0 | 62 | 0 | 387 | 328 |  | 0 | 225 | 0 | 0 | 0 | 15 | 0 | 0 | 0 | 0 | 16 | 0 | 0 | 0 | 0 | 0 | 0 | 17 | 17 | 19 | 22 | 20 | 20 | 31 | 0 | 0 | 46 | 0 | 0 | 0 | 0 | 152 | 0 | 0 | 0 |  | 12 | 0 | 17 | 10 | 0 | 0 | 0 | 40 | 0 | 0 | 0 | 0 | 275 | 182 | 8 | 0 | 30 | 5 | 0 | 5 | 0 | 0 | 0 | 21 | 10 | 33 | 15 | 78 | 114 | 0 | 19 | 0 | 30 | 42 | 11 | 46 | 0 | 0 | 40 | 20 | 0 | 218 | 19 | 11 | 10 | 0 | 21 | 8 | 0 | 15 | 0 | 0 | 16 | 0 | 0 | 0 | 12 | 17 | 0 | 351 | 8 | 0 | 0 | 0 | 16 | 17 | 17 | 0 | 0 | 12 | 220 | 17 | 0 | 17 | 70 | 0 | 17 | 0 | 20 | 0 | 319 | 0 | 0 |  | 620 | 0 | 0 | 0 | 0 | 0 | 0 | 0 | 0 | 0 | 0 | 160 | 18 | 0 | 0 | 0 | 50 | 0 | 0 | 0 | 0 | 0 | 0 | 0 | 0 | 11 | 0 | 2 | 0 | 0 | 160 | 0 | 0 | 160 | 0 | 0 | 0 | 0 | 0 | 0 | 0 | 257 | 17 | 0 | 0 | 0 | 0 | 0 | 0 | 0 | 290 | 160 | 0 | 0 | 0 | 0 | 0 | 0 | 0 | 556 | 0 | 0 | 0 | 0 |  | 4068 | 2461 | 6529 | 3170 | 620 | 1217 | 0 | 375 | 1006 | 46 | 0 | 17 | 78 | 0 | 0 | 88.4
5:00 | 0 | 0 | 0 | 180 | 0 | 62 | 0 | 371 | 285 |  | 0 | 225 | 0 | 0 | 0 | 0 | 0 | 0 | 0 | 0 | 16 | 0 | 0 | 0 | 0 | 0 | 0 | 17 | 17 | 19 | 22 | 20 | 20 | 31 | 0 | 0 | 46 | 0 | 0 | 0 | 0 | 150 | 0 | 0 | 0 |  | 12 | 0 | 17 | 10 | 0 | 0 | 0 | 40 | 0 | 0 | 0 | 0 | 270 | 183 | 8 | 0 | 30 | 5 | 0 | 5 | 0 | 0 | 0 | 21 | 10 | 33 | 15 | 76 | 114 | 0 | 19 | 0 | 30 | 42 | 11 | 30 | 0 | 0 | 40 | 20 | 0 | 218 | 19 | 11 | 10 | 0 | 21 | 8 | 0 | 15 | 0 | 0 | 9 | 0 | 0 | 0 | 12 | 17 | 0 | 329 | 8 | 0 | 0 | 0 | 16 | 17 | 17 | 0 | 0 | 12 | 220 | 17 | 0 | 17 | 34 | 0 | 17 | 0 | 17 | 0 | 319 | 0 | 0 |  | 614 | 0 | 0 | 0 | 0 | 0 | 0 | 0 | 0 | 0 | 0 | 160 | 17 | 0 | 0 | 0 | 50 | 0 | 0 | 0 | 0 | 0 | 0 | 0 | 0 | 11 | 0 | 2 | 0 | 0 | 160 | 0 | 0 | 160 | 0 | 0 | 0 | 0 | 0 | 0 | 0 | 256 | 0 | 0 | 0 | 0 | 0 | 0 | 0 | 0 | 290 | 160 | 0 | 0 | 0 | 0 | 0 | 0 | 0 | 556 | 0 | 0 | 0 | 0 |  | 3902 | 2436 | 6338 | 3126 | 614 | 1156 | 0 | 297 | 1006 | 46 | 0 | 17 | 76 | 0 | 0 | 88.39
6:00 | 0 | 0 | 0 | 180 | 0 | 64 | 0 | 373 | 274 |  | 0 | 225 | 0 | 0 | 0 | 0 | 0 | 0 | 0 | 0 | 16 | 0 | 0 | 0 | 0 | 0 | 0 | 17 | 17 | 19 | 22 | 20 | 20 | 33 | 0 | 0 | 46 | 0 | 0 | 0 | 0 | 152 | 0 | 0 | 0 |  | 12 | 0 | 17 | 10 | 0 | 0 | 0 | 42 | 0 | 0 | 0 | 0 | 330 | 202 | 8 | 0 | 30 | 5 | 0 | 5 | 0 | 0 | 0 | 21 | 10 | 33 | 15 | 80 | 114 | 0 | 19 | 0 | 30 | 42 | 11 | 30 | 0 | 0 | 40 | 20 | 0 | 204 | 19 | 11 | 10 | 0 | 21 | 8 | 0 | 15 | 0 | 0 | 8 | 0 | 0 | 0 | 12 | 17 | 0 | 351 | 8 | 0 | 0 | 0 | 16 | 17 | 17 | 0 | 0 | 12 | 240 | 17 | 0 | 17 | 34 | 0 | 17 | 0 | 18 | 0 | 340 | 0 | 0 |  | 615 | 0 | 0 | 0 | 0 | 0 | 0 | 0 | 0 | 0 | 0 | 160 | 19 | 0 | 0 | 0 | 60 | 0 | 0 | 0 | 0 | 0 | 0 | 0 | 0 | 11 | 0 | 2 | 0 | 0 | 160 | 0 | 0 | 160 | 0 | 0 | 0 | 0 | 0 | 0 | 0 | 344 | 0 | 0 | 0 | 0 | 0 | 0 | 0 | 0 | 300 | 160 | 0 | 0 | 0 | 0 | 0 | 0 | 0 | 488 | 0 | 0 | 0 | 0 |  | 4033 | 2479 | 6512 | 3270 | 615 | 1239 | 0 | 297 | 948 | 46 | 0 | 17 | 80 | 0 | 0 | 88.39
7:00 | 0 | 0 | 0 | 180 | 0 | 64 | 0 | 392 | 275 |  | 0 | 225 | 0 | 0 | 0 | 0 | 0 | 0 | 0 | 0 | 16 | 0 | 0 | 0 | 0 | 0 | 0 | 17 | 17 | 19 | 22 | 20 | 20 | 33 | 2 | 0 | 46 | 0 | 0 | 0 | 0 | 151 | 0 | 0 | 0 |  | 12 | 0 | 17 | 10 | 0 | 0 | 0 | 42 | 0 | 0 | 0 | 0 | 305 | 181 | 8 | 0 | 30 | 5 | 0 | 5 | 0 | 0 | 0 | 21 | 10 | 33 | 15 | 74 | 114 | 0 | 19 | 0 | 30 | 42 | 11 | 30 | 0 | 0 | 40 | 20 | 0 | 210 | 19 | 11 | 10 | 0 | 21 | 8 | 0 | 35 | 0 | 0 | 19 | 0 | 14 | 1 | 12 | 17 | 5 | 351 | 25 | 17 | 4 | 0 | 49 | 17 | 17 | 0 | 1 | 12 | 260 | 17 | 1 | 17 | 64 | 0 | 17 | 1 | 33 | 8 | 317 | 0 | 0 |  | 779 | 0 | 0 | 0 | 0 | 0 | 0 | 0 | 0 | 0 | 0 | 85 | 18 | 0 | 0 | 0 | 50 | 0 | 0 | 0 | 0 | 0 | 0 | 0 | 0 | 11 | 0 | 2 | 0 | 0 | 160 | 0 | 0 | 160 | 0 | 0 | 0 | 0 | 0 | 0 | 0 | 420 | 2 | 0 | 9 | 0 | 0 | 0 | 0 | 0 | 290 | 160 | 0 | 0 | 0 | 1 | 0 | 0 | 0 | 505 | 0 | 0 | 0 | 0 |  | 4183 | 2652 | 6835 | 3160 | 779 | 1315 | 0 | 485 | 955 | 46 | 0 | 17 | 74 | 4 | 0 | 88.38
8:00 | 0 | 0 | 0 | 180 | 0 | 64 | 0 | 398 | 318 |  | 0 | 225 | 0 | 10 | 0 | 0 | 0 | 0 | 0 | 12 | 16 | 32 | 0 | 0 | 0 | 0 | 0 | 17 | 17 | 19 | 22 | 20 | 20 | 32 | 16 | 0 | 46 | 0 | 0 | 0 | 11 | 151 | 0 | 0 | 0 |  | 12 | 0 | 17 | 10 | 0 | 13 | 0 | 2 | 0 | 0 | 0 | 0 | 325 | 199 | 8 | 0 | 30 | 5 | 0 | 5 | 0 | 0 | 8 | 21 | 10 | 29 | 15 | 80 | 74 | 0 | 19 | 0 | 30 | 42 | 11 | 30 | 0 | 0 | 40 | 20 | 0 | 218 | 19 | 11 | 10 | 0 | 21 | 8 | 0 | 95 | 0 | 0 | 47 | 0 | 52 | 6 | 12 | 17 | 13 | 370 | 47 | 105 | 17 | 0 | 51 | 17 | 49 | 17 | 31 | 12 | 260 | 17 | 7 | 17 | 70 | 0 | 17 | 3 | 34 | 18 | 335 | 0 | 0 |  | 913 | 0 | 0 | 0 | 0 | 0 | 0 | 0 | 0 | 0 | 0 | 60 | 18 | 0 | 0 | 0 | 45 | 0 | 0 | 0 | 0 | 0 | 0 | 0 | 0 | 11 | 0 | 5 | 0 | 0 | 160 | 0 | 0 | 164 | 0 | 0 | 0 | 0 | 0 | 0 | 0 | 434 | 17 | 0 | 35 | 0 | 34 | 0 | 0 | 35 | 300 | 220 | 0 | 0 | 0 | 9 | 0 | 0 | 0 | 507 | 3 | 0 | 0 | 8 |  | 4704 | 2978 | 7682 | 3181 | 913 | 1392 | 0 | 1018 | 967 | 46 | 0 | 49 | 80 | 36 | 0 | 88.38
9:00 | 0 | 0 | 0 | 180 | 0 | 64 | 0 | 399 | 337 |  | 0 | 225 | 0 | 18 | 30 | 8 | 0 | 0 | 0 | 24 | 16 | 32 | 0 | 0 | 0 | 0 | 17 | 17 | 17 | 19 | 22 | 25 | 20 | 31 | 27 | 0 | 46 | 0 | 0 | 0 | 25 | 151 | 0 | 0 | 0 |  | 12 | 8 | 17 | 10 | 0 | 19 | 0 | 5 | 0 | 0 | 0 | 0 | 305 | 182 | 8 | 0 | 30 | 5 | 0 | 5 | 0 | 0 | 8 | 0 | 0 | 17 | 15 | 90 | 74 | 0 | 19 | 1 | 30 | 42 | 11 | 30 | 0 | 0 | 63 | 50 | 0 | 218 | 19 | 11 | 9 | 0 | 21 | 8 | 0 | 95 | 0 | 0 | 47 | 0 | 47 | 12 | 12 | 17 | 13 | 327 | 47 | 105 | 17 | 1 | 51 | 17 | 52 | 17 | 91 | 12 | 220 | 17 | 14 | 17 | 70 | 0 | 17 | 6 | 35 | 18 | 317 | 0 | 0 |  | 912 | 0 | 0 | 0 | 9 | 0 | 0 | 0 | 0 | 0 | 0 | 99 | 17 | 0 | 0 | 0 | 30 | 0 | 0 | 0 | 0 | 34 | 0 | 8 | 0 | 11 | 0 | 5 | 0 | 0 | 160 | 0 | 0 | 198 | 0 | 0 | 0 | 0 | 0 | 0 | 0 | 383 | 28 | 0 | 60 | 0 | 34 | 0 | 2 | 110 | 350 | 180 | 0 | 0 | 1 | 24 | 72 | 0 | 0 | 534 | 8 | 0 | 0 | 25 |  | 4803 | 3294 | 8097 | 3086 | 912 | 1351 | 0 | 1417 | 1044 | 46 | 0 | 57 | 90 | 94 | 0 | 88.37
10:00 | 0 | 0 | 0 | 180 | 0 | 67 | 0 | 399 | 350 |  | 0 | 225 | 0 | 17 | 83 | 15 | 0 | 0 | 0 | 24 | 24 | 32 | 0 | 0 | 0 | 0 | 17 | 17 | 17 | 19 | 22 | 25 | 20 | 29 | 42 | 0 | 46 | 0 | 0 | 0 | 25 | 151 | 0 | 0 | 0 |  | 12 | 23 | 17 | 10 | 0 | 20 | 0 | 2 | 0 | 0 | 0 | 0 | 365 | 183 | 8 | 0 | 30 | 5 | 0 | 5 | 0 | 8 | 8 | 12 | 10 | 15 | 15 | 98 | 74 | 0 | 19 | 1 | 30 | 42 | 11 | 20 | 0 | 0 | 40 | 50 | 0 | 218 | 19 | 11 | 9 | 0 | 21 | 8 | 0 | 95 | 0 | 0 | 47 | 0 | 16 | 16 | 12 | 17 | 11 | 354 | 49 | 105 | 17 | 3 | 51 | 17 | 52 | 17 | 99 | 12 | 220 | 23 | 28 | 17 | 70 | 0 | 17 | 16 | 35 | 0 | 318 | 0 | 0 |  | 914 | 0 | 0 | 0 | 16 | 0 | 0 | 0 | 0 | 0 | 0 | 160 | 15 | 0 | 0 | 0 | 0 | 0 | 0 | 0 | 0 | 34 | 0 | 8 | 0 | 11 | 0 | 2 | 0 | 0 | 160 | 0 | 0 | 210 | 0 | 0 | 0 | 0 | 0 | 0 | 0 | 361 | 36 | 0 | 70 | 0 | 34 | 0 | 3 | 35 | 320 | 160 | 0 | 0 | 2 | 48 | 35 | 0 | 0 | 506 | 14 | 0 | 0 | 62 |  | 4999 | 3216 | 8215 | 3210 | 914 | 1310 | 0 | 1378 | 986 | 46 | 0 | 80 | 98 | 193 | 0 | 88.37
11:00 | 0 | 0 | 0 | 180 | 0 | 64 | 0 | 401 | 350 |  | 0 | 225 | 0 | 27 | 90 | 15 | 0 | 0 | 0 | 50 | 33 | 32 | 0 | 0 | 0 | 0 | 17 | 17 | 17 | 0 | 22 | 0 | 30 | 0 | 41 | 0 | 46 | 0 | 0 | 0 | 25 | 151 | 0 | 0 | 0 |  | 12 | 31 | 17 | 10 | 0 | 20 | 0 | 2 | 0 | 0 | 0 | 0 | 310 | 185 | 8 | 0 | 30 | 5 | 0 | 5 | 0 | 14 | 8 | 18 | 10 | 15 | 12 | 98 | 34 | 0 | 19 | 1 | 30 | 42 | 11 | 20 | 0 | 0 | 62 | 60 | 0 | 219 | 18 | 11 | 9 | 0 | 0 | 8 | 0 | 97 | 0 | 0 | 47 | 0 | 16 | 18 | 12 | 17 | 13 | 392 | 49 | 105 | 17 | 3 | 51 | 17 | 52 | 17 | 99 | 12 | 260 | 53 | 34 | 17 | 70 | 0 | 17 | 20 | 34 | 0 | 318 | 18 | 0 |  | 914 | 0 | 0 | 0 | 16 | 0 | 0 | 0 | 0 | 0 | 0 | 187 | 17 | 0 | 0 | 0 | 0 | 0 | 0 | 0 | 0 | 34 | 0 | 8 | 0 | 11 | 0 | 5 | 0 | 0 | 160 | 0 | 0 | 190 | 0 | 0 | 0 | 0 | 0 | 0 | 0 | 0 | 36 | 0 | 70 | 0 | 34 | 0 | 4 | 35 | 320 | 220 | 0 | 0 | 3 | 60 | 35 | 0 | 0 | 515 | 18 | 0 | 0 | 62 |  | 5062 | 2954 | 8016 | 3148 | 914 | 1018 | 0 | 1462 | 995 | 46 | 18 | 94 | 98 | 223 | 0 | 88.36
12:00 | 0 | 0 | 0 | 180 | 0 | 64 | 0 | 403 | 350 |  | 0 | 225 | 0 | 29 | 90 | 15 | 0 | 0 | 0 | 50 | 33 | 32 | 0 | 0 | 0 | 0 | 17 | 17 | 17 | 0 | 22 | 0 | 30 | 28 | 41 | 0 | 46 | 0 | 0 | 0 | 25 | 151 | 0 | 0 | 0 |  | 12 | 31 | 17 | 22 | 0 | 20 | 0 | 2 | 0 | 0 | 0 | 0 | 335 | 192 | 8 | 0 | 30 | 5 | 0 | 5 | 0 | 19 | 8 | 18 | 10 | 15 | 12 | 108 | 34 | 0 | 19 | 1 | 30 | 42 | 11 | 20 | 0 | 0 | 62 | 61 | 0 | 219 | 18 | 11 | 10 | 0 | 8 | 8 | 150 | 97 | 0 | 91 | 48 | 89 | 16 | 18 | 12 | 17 | 13 | 418 | 49 | 105 | 17 | 3 | 51 | 17 | 52 | 17 | 98 | 12 | 260 | 52 | 34 | 17 | 70 | 0 | 17 | 22 | 35 | 0 | 338 | 0 | 0 |  | 918 | 0 | 0 | 0 | 32 | 0 | 0 | 0 | 0 | 0 | 0 | 183 | 18 | 0 | 0 | 0 | 0 | 0 | 0 | 0 | 0 | 34 | 0 | 8 | 0 | 11 | 0 | 5 | 0 | 0 | 160 | 0 | 0 | 216 | 0 | 0 | 0 | 0 | 0 | 0 | 0 | 0 | 36 | 0 | 70 | 0 | 34 | 0 | 4 | 50 | 390 | 220 | 0 | 0 | 3 | 66 | 35 | 0 | 0 | 562 | 19 | 0 | 0 | 80 |  | 5523 | 3154 | 8677 | 3286 | 918 | 1021 | 330 | 1507 | 1112 | 46 | 0 | 99 | 108 | 250 | 0 | 88.36
13:00 | 0 | 0 | 0 | 180 | 0 | 67 | 0 | 405 | 350 |  | 0 | 225 | 0 | 30 | 90 | 15 | 0 | 0 | 0 | 50 | 33 | 32 | 0 | 0 | 0 | 0 | 17 | 17 | 17 | 19 | 22 | 14 | 30 | 29 | 41 | 0 | 46 | 0 | 0 | 0 | 25 | 151 | 0 | 0 | 0 |  | 12 | 31 | 17 | 10 | 0 | 20 | 0 | 2 | 0 | 0 | 0 | 0 | 310 | 183 | 8 | 0 | 30 | 5 | 0 | 5 | 0 | 29 | 8 | 20 | 10 | 15 | 12 | 110 | 31 | 0 | 17 | 1 | 30 | 42 | 11 | 20 | 0 | 0 | 63 | 64 | 0 | 219 | 18 | 11 | 10 | 0 | 16 | 8 | 163 | 97 | 0 | 93 | 48 | 89 | 16 | 17 | 12 | 17 | 13 | 417 | 49 | 105 | 17 | 3 | 51 | 17 | 52 | 17 | 106 | 12 | 240 | 0 | 31 | 17 | 77 | 0 | 17 | 21 | 35 | 0 | 337 | 0 | 0 |  | 918 | 0 | 0 | 0 | 64 | 0 | 0 | 0 | 0 | 0 | 0 | 160 | 20 | 0 | 0 | 0 | 0 | 0 | 0 | 0 | 0 | 34 | 0 | 8 | 0 | 0 | 0 | 8 | 0 | 0 | 160 | 0 | 0 | 216 | 0 | 0 | 0 | 0 | 0 | 0 | 0 | 0 | 36 | 0 | 83 | 0 | 34 | 0 | 5 | 113 | 410 | 220 | 0 | 0 | 2 | 64 | 45 | 0 | 0 | 564 | 13 | 0 | 0 | 62 |  | 5489 | 3239 | 8728 | 3252 | 918 | 1018 | 345 | 1577 | 1134 | 46 | 0 | 109 | 110 | 219 | 141 | 88.35
14:00 | 0 | 0 | 0 | 180 | 0 | 72 | 0 | 375 | 340 |  | 0 | 225 | 0 | 34 | 90 | 15 | 0 | 0 | 0 | 50 | 33 | 32 | 0 | 0 | 0 | 0 | 17 | 17 | 17 | 19 | 22 | 16 | 30 | 29 | 40 | 0 | 46 | 0 | 0 | 0 | 0 | 151 | 0 | 0 | 0 |  | 12 | 31 | 17 | 10 | 0 | 17 | 0 | 2 | 0 | 0 | 0 | 0 | 310 | 183 | 8 | 0 | 30 | 5 | 0 | 5 | 0 | 37 | 8 | 20 | 10 | 14 | 12 | 112 | 33 | 0 | 17 | 1 | 30 | 42 | 11 | 20 | 0 | 0 | 62 | 64 | 0 | 219 | 18 | 11 | 10 | 0 | 16 | 8 | 50 | 97 | 0 | 40 | 48 | 30 | 17 | 14 | 12 | 17 | 13 | 365 | 49 | 105 | 17 | 3 | 51 | 25 | 69 | 17 | 99 | 12 | 220 | 54 | 22 | 17 | 85 | 0 | 17 | 17 | 35 | 0 | 320 | 0 | 0 |  | 919 | 0 | 0 | 0 | 64 | 0 | 0 | 0 | 0 | 0 | 8 | 183 | 19 | 0 | 0 | 0 | 0 | 0 | 0 | 0 | 0 | 34 | 0 | 8 | 0 | 0 | 0 | 8 | 0 | 0 | 160 | 0 | 0 | 215 | 0 | 0 | 0 | 0 | 0 | 0 | 0 | 0 | 17 | 0 | 113 | 0 | 33 | 0 | 4 | 113 | 410 | 190 | 0 | 0 | 2 | 52 | 52 | 0 | 0 | 564 | 14 | 0 | 0 | 65 |  | 5192 | 3247 | 8439 | 3157 | 919 | 982 | 120 | 1658 | 1134 | 46 | 0 | 117 | 112 | 194 | 0 | 88.36
15:00 | 0 | 0 | 0 | 180 | 0 | 72 | 0 | 399 | 330 |  | 0 | 225 | 0 | 36 | 90 | 15 | 0 | 0 | 0 | 50 | 33 | 32 | 0 | 0 | 0 | 0 | 17 | 35 | 17 | 19 | 22 | 14 | 30 | 29 | 40 | 0 | 46 | 0 | 0 | 0 | 0 | 150 | 0 | 0 | 0 |  | 12 | 31 | 17 | 10 | 0 | 19 | 0 | 2 | 0 | 0 | 0 | 0 | 300 | 202 | 8 | 0 | 10 | 5 | 0 | 5 | 0 | 37 | 8 | 20 | 10 | 15 | 12 | 104 | 33 | 0 | 17 | 1 | 30 | 42 | 11 | 20 | 0 | 0 | 60 | 64 | 0 | 219 | 18 | 11 | 10 | 0 | 16 | 8 | 100 | 97 | 0 | 70 | 48 | 70 | 17 | 10 | 12 | 17 | 16 | 419 | 49 | 105 | 17 | 2 | 51 | 36 | 73 | 17 | 97 | 12 | 260 | 54 | 18 | 17 | 82 | 0 | 17 | 9 | 34 | 0 | 332 | 18 | 0 |  | 919 | 0 | 0 | 0 | 32 | 0 | 0 | 0 | 0 | 0 | 8 | 177 | 17 | 0 | 0 | 0 | 0 | 0 | 0 | 0 | 0 | 8 | 0 | 8 | 0 | 0 | 0 | 11 | 0 | 0 | 160 | 0 | 0 | 200 | 0 | 0 | 0 | 0 | 0 | 0 | 0 | 0 | 17 | 0 | 113 | 0 | 34 | 0 | 3 | 50 | 350 | 163 | 0 | 0 | 1 | 34 | 17 | 0 | 0 | 502 | 10 | 0 | 0 | 45 |  | 5444 | 2879 | 8323 | 3254 | 919 | 943 | 240 | 1537 | 1012 | 46 | 18 | 117 | 104 | 133 | 0 | 88.34
16:00 | 0 | 0 | 0 | 180 | 0 | 72 | 0 | 407 | 340 |  | 0 | 225 | 0 | 36 | 90 | 30 | 0 | 0 | 0 | 50 | 33 | 32 | 0 | 0 | 0 | 0 | 17 | 35 | 17 | 19 | 22 | 17 | 30 | 29 | 40 | 0 | 46 | 0 | 0 | 0 | 16 | 150 | 0 | 0 | 0 |  | 12 | 31 | 17 | 10 | 0 | 19 | 0 | 2 | 0 | 0 | 0 | 0 | 280 | 185 | 8 | 0 | 10 | 5 | 0 | 5 | 0 | 37 | 8 | 20 | 10 | 16 | 12 | 106 | 46 | 0 | 16 | 0 | 30 | 42 | 11 | 20 | 0 | 0 | 60 | 64 | 0 | 219 | 18 | 11 | 10 | 0 | 13 | 8 | 0 | 97 | 0 | 0 | 48 | 0 | 17 | 4 | 12 | 17 | 53 | 423 | 49 | 105 | 38 | 1 | 118 | 36 | 85 | 17 | 115 | 12 | 260 | 54 | 6 | 17 | 89 | 0 | 17 | 3 | 34 | 0 | 338 | 54 | 0 |  | 918 | 0 | 0 | 0 | 32 | 0 | 0 | 0 | 0 | 0 | 24 | 181 | 16 | 0 | 0 | 0 | 0 | 0 | 0 | 0 | 0 | 8 | 0 | 8 | 0 | 11 | 0 | 11 | 0 | 0 | 160 | 0 | 0 | 190 | 0 | 0 | 0 | 0 | 0 | 0 | 0 | 0 | 17 | 0 | 113 | 0 | 35 | 0 | 2 | 50 | 320 | 163 | 0 | 0 | 0 | 14 | 17 | 0 | 0 | 557 | 3 | 0 | 0 | 15 |  | 5413 | 2865 | 8278 | 3242 | 918 | 963 | 0 | 1747 | 1037 | 46 | 54 | 117 | 106 | 48 | 0 | 88.34
17:00 | 0 | 0 | 0 | 180 | 0 | 72 | 0 | 399 | 350 |  | 0 | 225 | 0 | 36 | 90 | 55 | 0 | 0 | 0 | 50 | 33 | 48 | 0 | 0 | 0 | 0 | 17 | 35 | 17 | 22 | 22 | 17 | 30 | 29 | 40 | 0 | 46 | 0 | 0 | 0 | 25 | 151 | 0 | 0 | 0 |  | 12 | 31 | 17 | 10 | 0 | 20 | 0 | 6 | 0 | 0 | 0 | 0 | 275 | 183 | 8 | 0 | 10 | 5 | 0 | 5 | 0 | 37 | 8 | 20 | 10 | 16 | 15 | 110 | 48 | 0 | 19 | 0 | 30 | 42 | 11 | 43 | 0 | 0 | 61 | 64 | 0 | 219 | 18 | 11 | 10 | 0 | 13 | 8 | 0 | 168 | 0 | 0 | 48 | 0 | 17 | 0 | 12 | 36 | 93 | 370 | 49 | 105 | 51 | 0 | 118 | 36 | 85 | 17 | 117 | 12 | 260 | 54 | 0 | 162 | 101 | 0 | 17 | 0 | 35 | 0 | 347 | 12 | 0 |  | 918 | 0 | 0 | 0 | 66 | 0 | 0 | 0 | 0 | 30 | 24 | 181 | 18 | 0 | 0 | 0 | 0 | 0 | 0 | 0 | 0 | 8 | 0 | 8 | 24 | 11 | 0 | 11 | 0 | 0 | 160 | 0 | 0 | 190 | 0 | 0 | 0 | 0 | 0 | 0 | 0 | 99 | 17 | 0 | 113 | 0 | 49 | 0 | 0 | 90 | 320 | 163 | 0 | 0 | 0 | 1 | 35 | 0 | 0 | 551 | 0 | 0 | 0 | 0 |  | 5706 | 3087 | 8793 | 3196 | 918 | 1101 | 0 | 2191 | 1031 | 46 | 12 | 187 | 110 | 1 | 0 | 88.33
18:00 | 0 | 0 | 0 | 180 | 0 | 74 | 0 | 398 | 344 |  | 0 | 225 | 0 | 34 | 75 | 55 | 0 | 0 | 0 | 50 | 50 | 64 | 0 | 0 | 0 | 0 | 54 | 35 | 17 | 22 | 22 | 21 | 30 | 29 | 41 | 0 | 46 | 0 | 0 | 0 | 25 | 150 | 0 | 0 | 0 |  | 12 | 31 | 47 | 10 | 0 | 20 | 0 | 6 | 0 | 0 | 0 | 0 | 310 | 185 | 8 | 0 | 10 | 5 | 0 | 5 | 0 | 37 | 8 | 20 | 10 | 15 | 15 | 116 | 48 | 0 | 19 | 0 | 30 | 42 | 33 | 49 | 0 | 0 | 63 | 64 | 0 | 219 | 18 | 11 | 10 | 0 | 22 | 8 | 0 | 195 | 0 | 0 | 58 | 0 | 41 | 0 | 12 | 51 | 105 | 420 | 58 | 105 | 51 | 0 | 290 | 36 | 92 | 17 | 115 | 12 | 260 | 55 | 0 | 162 | 107 | 0 | 17 | 0 | 35 | 3 | 348 | 0 | 0 |  | 919 | 0 | 0 | 0 | 99 | 0 | 0 | 0 | 26 | 50 | 32 | 183 | 23 | 0 | 0 | 0 | 0 | 28 | 5 | 50 | 0 | 42 | 40 | 8 | 34 | 11 | 0 | 11 | 0 | 0 | 160 | 0 | 0 | 205 | 0 | 0 | 0 | 0 | 0 | 0 | 0 | 365 | 17 | 0 | 113 | 0 | 49 | 0 | 0 | 95 | 350 | 220 | 0 | 0 | 0 | 0 | 115 | 0 | 0 | 552 | 0 | 0 | 0 | 0 |  | 6192 | 3802 | 9994 | 3313 | 919 | 1453 | 0 | 2673 | 1062 | 46 | 0 | 412 | 116 | 0 | 0 | 88.33
18:30 | 0 | 0 | 0 | 0 | 0 | 0 | 0 | 0 | 0 |  | 0 | 0 | 0 | 0 | 0 | 0 | 0 | 0 | 0 | 0 | 0 | 0 | 0 | 0 | 0 | 0 | 0 | 0 | 0 | 0 | 0 | 0 | 0 | 0 | 0 | 0 | 0 | 0 | 0 | 0 | 0 | 0 | 0 | 0 | 0 |  | 0 | 0 | 0 | 0 | 0 | 0 | 0 | 0 | 0 | 0 | 0 | 0 | 0 | 0 | 0 | 0 | 0 | 0 | 0 | 0 | 0 | 0 | 0 | 0 | 0 | 0 | 0 | 0 | 0 | 0 | 0 | 0 | 0 | 0 | 0 | 0 | 0 | 0 | 0 | 0 | 0 | 0 | 0 | 0 | 0 | 0 | 0 | 0 | 0 | 0 | 0 | 0 | 0 | 0 | 0 | 0 | 0 | 0 | 0 | 0 | 0 | 0 | 0 | 0 | 0 | 0 | 0 | 0 | 0 | 0 | 0 | 0 | 0 | 0 | 0 | 0 | 0 | 0 | 0 | 0 | 0 | 0 | 0 |  | 0 | 0 | 0 | 0 | 0 | 0 | 0 | 0 | 0 | 0 | 0 | 0 | 0 | 0 | 0 | 0 | 0 | 0 | 0 | 0 | 0 | 0 | 0 | 0 | 0 | 0 | 0 | 0 | 0 | 0 | 0 | 0 | 0 | 0 | 0 | 0 | 0 | 0 | 0 | 0 | 0 | 0 | 0 | 0 | 0 | 0 | 0 | 0 | 0 | 0 | 0 | 0 | 0 | 0 | 0 | 0 | 0 | 0 | 0 | 0 | 0 | 0 | 0 | 0 |  | 0 | 0 | 0 | 0 | 0 | 0 | 0 | 0 | 0 | 0 | 0 | 0 | 0 | 0 | 0 | 0
19:00 | 0 | 0 | 0 | 180 | 0 | 74 | 0 | 398 | 333 |  | 0 | 225 | 0 | 34 | 52 | 15 | 0 | 0 | 0 | 50 | 50 | 64 | 0 | 0 | 0 | 0 | 54 | 55 | 17 | 22 | 22 | 20 | 30 | 29 | 24 | 0 | 46 | 0 | 0 | 0 | 25 | 151 | 0 | 0 | 0 |  | 12 | 0 | 46 | 10 | 0 | 20 | 0 | 6 | 0 | 0 | 0 | 0 | 275 | 182 | 8 | 0 | 10 | 5 | 0 | 5 | 0 | 0 | 16 | 20 | 10 | 16 | 15 | 114 | 64 | 0 | 19 | 0 | 30 | 42 | 33 | 47 | 0 | 0 | 64 | 64 | 0 | 218 | 18 | 11 | 10 | 0 | 22 | 8 | 0 | 195 | 0 | 0 | 57 | 0 | 53 | 0 | 12 | 97 | 115 | 418 | 58 | 105 | 51 | 0 | 291 | 36 | 92 | 0 | 8 | 12 | 260 | 55 | 0 | 162 | 107 | 0 | 17 | 0 | 34 | 17 | 318 | 0 | 0 |  | 919 | 0 | 0 | 0 | 99 | 0 | 0 | 0 | 22 | 50 | 40 | 181 | 23 | 0 | 0 | 0 | 0 | 32 | 0 | 50 | 0 | 42 | 0 | 8 | 34 | 13 | 0 | 11 | 0 | 0 | 160 | 0 | 0 | 222 | 0 | 0 | 0 | 0 | 0 | 0 | 0 | 300 | 54 | 0 | 113 | 0 | 49 | 0 | 0 | 95 | 370 | 220 | 0 | 0 | 0 | 0 | 115 | 0 | 0 | 559 | 0 | 0 | 0 | 0 |  | 5960 | 3781 | 9741 | 3275 | 919 | 1377 | 0 | 2623 | 1089 | 46 | 0 | 298 | 114 | 0 | 0 | 88.31
19:30 | 0 | 0 | 0 | 180 | 0 | 74 | 0 | 397 | 333 |  | 0 | 225 | 0 | 34 | 45 | 15 | 0 | 0 | 0 | 50 | 50 | 64 | 0 | 0 | 0 | 0 | 54 | 35 | 17 | 22 | 22 | 26 | 30 | 29 | 24 | 0 | 46 | 0 | 0 | 0 | 25 | 151 | 0 | 0 | 0 |  | 12 | 0 | 46 | 10 | 0 | 20 | 0 | 12 | 0 | 0 | 0 | 0 | 275 | 182 | 8 | 0 | 10 | 5 | 0 | 5 | 0 | 0 | 16 | 20 | 10 | 22 | 15 | 112 | 108 | 0 | 19 | 0 | 30 | 42 | 33 | 50 | 0 | 0 | 63 | 64 | 0 | 218 | 18 | 11 | 10 | 0 | 22 | 8 | 0 | 195 | 0 | 0 | 57 | 0 | 53 | 0 | 12 | 144 | 115 | 420 | 59 | 105 | 51 | 0 | 291 | 36 | 92 | 0 | 8 | 12 | 260 | 55 | 0 | 162 | 107 | 0 | 17 | 0 | 34 | 17 | 318 | 0 | 0 |  | 919 | 0 | 0 | 0 | 99 | 0 | 0 | 0 | 0 | 0 | 32 | 182 | 24 | 0 | 0 | 0 | 0 | 0 | 0 | 50 | 0 | 42 | 0 | 8 | 0 | 13 | 0 | 11 | 0 | 0 | 160 | 0 | 0 | 222 | 0 | 0 | 0 | 0 | 0 | 0 | 0 | 327 | 54 | 0 | 113 | 0 | 49 | 0 | 0 | 95 | 350 | 222 | 0 | 0 | 0 | 0 | 115 | 0 | 0 | 559 | 0 | 0 | 0 | 0 |  | 6044 | 3646 | 9690 | 3332 | 919 | 1416 | 0 | 2636 | 1069 | 46 | 0 | 160 | 112 | 0 | 0 | 0
20:00 | 0 | 0 | 0 | 180 | 0 | 74 | 0 | 396 | 333 |  | 0 | 225 | 0 | 34 | 46 | 15 | 0 | 0 | 0 | 50 | 50 | 64 | 0 | 0 | 0 | 0 | 54 | 55 | 17 | 22 | 22 | 26 | 30 | 29 | 24 | 0 | 46 | 0 | 0 | 0 | 25 | 151 | 0 | 0 | 0 |  | 12 | 0 | 48 | 10 | 0 | 20 | 0 | 18 | 0 | 0 | 0 | 0 | 275 | 181 | 8 | 0 | 10 | 5 | 0 | 5 | 0 | 0 | 16 | 20 | 10 | 21 | 15 | 110 | 111 | 0 | 19 | 0 | 30 | 42 | 33 | 50 | 0 | 0 | 64 | 64 | 0 | 219 | 18 | 11 | 10 | 0 | 22 | 8 | 0 | 195 | 0 | 0 | 58 | 0 | 54 | 0 | 12 | 144 | 115 | 418 | 58 | 105 | 51 | 0 | 300 | 36 | 92 | 0 | 8 | 12 | 245 | 55 | 0 | 162 | 107 | 0 | 17 | 0 | 35 | 17 | 318 | 0 | 0 |  | 919 | 0 | 0 | 0 | 99 | 0 | 0 | 0 | 0 | 0 | 32 | 182 | 23 | 0 | 0 | 0 | 0 | 0 | 0 | 42 | 0 | 42 | 0 | 8 | 0 | 15 | 0 | 11 | 0 | 0 | 160 | 0 | 0 | 220 | 0 | 0 | 0 | 0 | 0 | 0 | 0 | 289 | 54 | 0 | 113 | 0 | 49 | 0 | 0 | 95 | 340 | 168 | 0 | 0 | 0 | 0 | 115 | 0 | 0 | 560 | 0 | 0 | 0 | 0 |  | 6067 | 3536 | 9603 | 3315 | 919 | 1331 | 0 | 2668 | 1060 | 46 | 0 | 154 | 110 | 0 | 0 | 88.32
21:00 | 0 | 0 | 0 | 180 | 0 | 74 | 0 | 395 | 331 |  | 0 | 225 | 0 | 34 | 32 | 15 | 0 | 0 | 0 | 50 | 50 | 16 | 0 | 0 | 0 | 0 | 17 | 55 | 17 | 22 | 22 | 21 | 30 | 29 | 8 | 0 | 46 | 0 | 0 | 0 | 25 | 151 | 0 | 0 | 0 |  | 12 | 0 | 17 | 10 | 0 | 20 | 0 | 26 | 0 | 0 | 0 | 0 | 275 | 183 | 8 | 0 | 10 | 5 | 0 | 5 | 0 | 0 | 16 | 21 | 10 | 28 | 15 | 104 | 111 | 0 | 19 | 0 | 30 | 42 | 22 | 50 | 0 | 0 | 64 | 64 | 0 | 218 | 18 | 11 | 10 | 0 | 22 | 8 | 0 | 195 | 0 | 0 | 58 | 0 | 52 | 0 | 12 | 70 | 115 | 418 | 59 | 105 | 51 | 0 | 300 | 36 | 92 | 0 | 8 | 12 | 260 | 54 | 0 | 162 | 107 | 0 | 17 | 0 | 35 | 17 | 318 | 0 | 0 |  | 920 | 0 | 0 | 0 | 99 | 0 | 0 | 0 | 0 | 0 | 0 | 182 | 24 | 0 | 0 | 0 | 0 | 0 | 0 | 24 | 0 | 34 | 0 | 8 | 0 | 15 | 0 | 11 | 0 | 0 | 160 | 0 | 0 | 195 | 0 | 0 | 0 | 0 | 0 | 0 | 0 | 310 | 17 | 0 | 113 | 0 | 35 | 0 | 0 | 95 | 340 | 162 | 0 | 0 | 0 | 0 | 115 | 0 | 0 | 559 | 0 | 0 | 0 | 0 |  | 5852 | 3418 | 9270 | 3308 | 920 | 1342 | 0 | 2434 | 1059 | 46 | 0 | 57 | 104 | 0 | 0 | 88.31
22:00 | 0 | 0 | 0 | 180 | 0 | 74 | 0 | 397 | 333 |  | 0 | 225 | 0 | 28 | 13 | 15 | 0 | 0 | 0 | 30 | 41 | 0 | 0 | 0 | 0 | 0 | 17 | 35 | 17 | 22 | 22 | 23 | 30 | 29 | 0 | 0 | 46 | 0 | 0 | 0 | 0 | 151 | 0 | 0 | 0 |  | 12 | 0 | 12 | 10 | 0 | 20 | 0 | 24 | 0 | 0 | 0 | 0 | 275 | 182 | 8 | 0 | 10 | 5 | 0 | 5 | 0 | 0 | 8 | 21 | 10 | 33 | 15 | 98 | 111 | 0 | 20 | 0 | 30 | 42 | 11 | 50 | 0 | 0 | 63 | 84 | 0 | 219 | 18 | 11 | 10 | 0 | 22 | 8 | 0 | 195 | 0 | 0 | 58 | 0 | 52 | 0 | 12 | 51 | 115 | 418 | 59 | 70 | 51 | 0 | 123 | 36 | 92 | 0 | 8 | 12 | 260 | 54 | 0 | 149 | 107 | 0 | 17 | 0 | 34 | 17 | 318 | 0 | 0 |  | 919 | 0 | 0 | 0 | 66 | 0 | 0 | 0 | 0 | 0 | 0 | 183 | 24 | 0 | 0 | 0 | 0 | 0 | 0 | 0 | 0 | 24 | 0 | 8 | 0 | 15 | 0 | 11 | 0 | 0 | 160 | 0 | 0 | 185 | 0 | 0 | 0 | 0 | 0 | 0 | 0 | 337 | 17 | 0 | 113 | 0 | 34 | 0 | 0 | 95 | 340 | 162 | 0 | 0 | 0 | 0 | 75 | 0 | 0 | 559 | 0 | 0 | 0 | 0 |  | 5483 | 3327 | 8810 | 3308 | 919 | 1378 | 0 | 1990 | 1059 | 46 | 0 | 12 | 98 | 0 | 0 | 88.31
23:00 | 0 | 0 | 0 | 180 | 0 | 74 | 0 | 398 | 338 |  | 0 | 225 | 0 | 8 | 0 | 15 | 0 | 0 | 0 | 8 | 41 | 0 | 0 | 0 | 0 | 0 | 17 | 35 | 17 | 22 | 22 | 23 | 30 | 30 | 0 | 0 | 46 | 0 | 0 | 0 | 0 | 151 | 0 | 0 | 0 |  | 12 | 0 | 12 | 10 | 0 | 20 | 0 | 24 | 0 | 0 | 0 | 0 | 280 | 197 | 8 | 0 | 10 | 5 | 0 | 5 | 0 | 0 | 8 | 20 | 10 | 33 | 15 | 94 | 111 | 0 | 19 | 0 | 30 | 42 | 11 | 50 | 0 | 0 | 33 | 84 | 0 | 218 | 18 | 11 | 10 | 0 | 22 | 8 | 0 | 120 | 0 | 0 | 59 | 0 | 24 | 0 | 12 | 51 | 40 | 418 | 59 | 70 | 38 | 0 | 123 | 36 | 66 | 0 | 10 | 12 | 260 | 57 | 0 | 17 | 107 | 0 | 17 | 0 | 35 | 17 | 320 | 0 | 0 |  | 920 | 0 | 0 | 0 | 66 | 0 | 0 | 0 | 0 | 0 | 0 | 183 | 22 | 0 | 0 | 0 | 0 | 0 | 0 | 0 | 0 | 24 | 0 | 8 | 0 | 15 | 0 | 11 | 0 | 0 | 160 | 0 | 0 | 180 | 0 | 0 | 0 | 0 | 0 | 0 | 0 | 384 | 17 | 0 | 113 | 0 | 34 | 0 | 0 | 55 | 350 | 162 | 0 | 0 | 0 | 0 | 74 | 0 | 0 | 374 | 0 | 0 | 0 | 0 |  | 5078 | 3152 | 8230 | 3294 | 920 | 1428 | 0 | 1552 | 884 | 46 | 0 | 12 | 94 | 0 | 0 | 88.3
24:00 | 0 | 0 | 0 | 180 | 0 | 74 | 0 | 397 | 343 |  | 0 | 225 | 0 | 8 | 0 | 15 | 0 | 0 | 0 | 8 | 16 | 0 | 0 | 0 | 0 | 0 | 17 | 35 | 17 | 22 | 22 | 25 | 22 | 30 | 0 | 0 | 46 | 0 | 0 | 0 | 0 | 151 | 0 | 0 | 0 |  | 12 | 0 | 12 | 10 | 0 | 20 | 0 | 20 | 0 | 0 | 0 | 0 | 275 | 184 | 8 | 0 | 10 | 5 | 0 | 5 | 0 | 0 | 8 | 21 | 10 | 33 | 15 | 88 | 111 | 0 | 19 | 0 | 30 | 42 | 11 | 50 | 0 | 0 | 63 | 84 | 0 | 218 | 19 | 11 | 10 | 0 | 22 | 8 | 0 | 65 | 0 | 0 | 49 | 0 | 17 | 0 | 12 | 23 | 13 | 418 | 49 | 70 | 17 | 0 | 51 | 36 | 54 | 0 | 39 | 12 | 260 | 48 | 0 | 17 | 107 | 0 | 17 | 0 | 35 | 17 | 320 | 0 | 0 |  | 842 | 0 | 0 | 0 | 66 | 0 | 0 | 0 | 0 | 0 | 0 | 183 | 21 | 0 | 0 | 0 | 0 | 0 | 0 | 0 | 0 | 24 | 0 | 8 | 0 | 15 | 0 | 11 | 0 | 0 | 160 | 0 | 0 | 180 | 0 | 0 | 0 | 0 | 0 | 0 | 0 | 335 | 17 | 0 | 113 | 0 | 34 | 0 | 0 | 55 | 350 | 160 | 0 | 0 | 0 | 0 | 3 | 0 | 0 | 389 | 0 | 0 | 0 | 0 |  | 4833 | 2966 | 7799 | 3301 | 842 | 1377 | 0 | 1234 | 899 | 46 | 0 | 12 | 88 | 0 | 0 | 88.3
KWH | 0 | 0 | 0 | 4362750 | 0 | 1561909 | 0 | 9576450 | 7942000 |  | 0 | 5417400 | 0 | 446400 | 908737 | 445009 | 0 | 0 | 0 | 608640 | 704448 | 564480 | 0 | 0 | 0 | 0 | 391320 | 671179 | 430582 | 391464 | 528000 | 420480 | 707300 | 680500 | 502560 | 0 | 1120320 | 0 | 0 | 0 | 327312 | 3552596 | 0 | 0 | 0 |  | 305760 | 272400 | 486319 | 266040 | 0 | 330240 | 0 | 427680 | 0 | 0 | 0 | 0 | 7268000 | 4581000 | 200727 | 0 | 585792 | 148800 | 0 | 480398 | 0 | 253968 | 174370 | 443088 | 236340 | 593800 | 337990 | 2275200 | 1864320 | 0 | 428580 | 7100 | 716000 | 955440 | 364200 | 888264 | 0 | 0 | 1301472 | 1265280 | 0 | 5343460 | 437000 | 303200 | 239580 | 0 | 449208 | 192432 | 424128 | 2468945 | 0 | 323730 | 1056000 | 281104 | 654768 | 113940 | 305280 | 817920 | 903272 | 9401000 | 1053600 | 1695600 | 589636 | 20160 | 2305855 | 653350 | 1463630 | 200640 | 1256640 | 302400 | 6001800 | 948480 | 204060 | 1157760 | 1975909 | 0 | 445320 | 121924 | 799680 | 200880 | 7905000 | 92000 | 0 |  | 20688000 | 0 | 0 | 0 | 896640 | 0 | 0 | 0 | 30720 | 111872 | 171750 | 3991233 | 463400 | 0 | 0 | 0 | 490000 | 50567 | 8829 | 176936 | 0 | 460295 | 39136 | 126768 | 76210 | 244560 | 0 | 165294 | 0 | 0 | 3892900 | 0 | 0 | 4929073 | 0 | 0 | 0 | 0 | 0 | 0 | 0 | 5919781 | 709440 | 0 | 1690176 | 0 | 674467 | 0 | 25690 | 1327488 | 9003100 | 4409727 | 0 | 0 | 17820 | 379440 | 1069248 | 0 | 0 | 12659600 | 102067 | 0 | 0 | 406800 |  | 122829695 | 75409027 | 198238722 | 78836862 | 20688000 | 30276906 | 1028962 | 34894434 | 25555600 | 1120320 | 92000 | 2071437 | 2275200 | 1399001 | 0
Fuel Cost | 0 | 0 | 0 | 6500497.5 | 0 | 2077338.97 | 0 | 10055272.5 | 8577360 |  | 0 | 5904966 | 0 | 4990752 | 12040765.25 | 5896369.25 | 0 | 0 | 0 | 8898316.8 | 9911583.36 | 9150220.8 | 0 | 0 | 0 | 0 | 4977590.4 | 9060916.5 | 5774104.62 | 293598 | 396000 | 0 | 0 | 0 | 8548545.6 | 0 | 302486.4 | 0 | 0 | 0 | 5351551.2 | 3694699.84 | 0 | 0 | 0 |  | 3990168 | 4543632 | 8277149.38 | 3594200.4 | 0 | 3820876.8 | 0 | 1424174.4 | 0 | 0 | 0 | 0 | 7922120 | 5313960 | 258937.83 | 0 | 661944.96 | 221712 | 0 | 802264.66 | 0 | 4386027.36 | 2345276.5 | 607030.56 | 177255 | 1039150 | 253492.5 | 16335936 | 2032108.8 | 0 | 582868.8 | 113174 | 980920 | 1261180.8 | 633708 | 1536696.72 | 0 | 0 | 2524855.68 | 2884838.4 | 0 | 5396894.6 | 939550 | 451768 | 474368.4 | 0 | 336906 | 146248.32 | 8889722.88 | 33701099.25 | 0 | 6691499.1 | 14234880 | 5810419.68 | 9068536.8 | 1331958.6 | 3150489.6 | 11172787.2 | 11986419.44 | 8648920 | 12811776 | 24518376 | 7458895.4 | 0 | 27070737.7 | 7114981.5 | 15558386.9 | 2722684.8 | 16198089.6 | 3562272 | 5521656 | 12282816 | 2948667 | 14691974.4 | 22485844.42 | 0 | 5815879.2 | 1456991.8 | 11971209.6 | 2645589.6 | 0 | 0 | 0 |  | 62064000 | 0 | 0 | 0 | 9334022.4 | 0 | 0 | 0 | 553267.2 | 2013696 | 2468047.5 | 4470180.96 | 898996 | 0 | 0 | 0 | 1004500 | 848008.59 | 154419.21 | 2767279.04 | 0 | 7622485.2 | 661789.76 | 1727847.84 | 1285662.7 | 506239.2 | 0 | 125127.558 | 0 | 0 | 20593441 | 0 | 0 | 5717724.68 | 0 | 0 | 0 | 0 | 0 | 0 | 0 | 5860583.19 | 9534873.6 | 0 | 19994782.08 | 0 | 8565730.9 | 0 | 283874.5 | 16115704.32 | 81117931 | 4497921.54 | 0 | 0 | 201544.2 | 4450831.2 | 16391571.84 | 0 | 0 | 0 | 0 | 0 | 0 | 0 |  | 520197890.33 | 291832083.208 | 812029973.538 | 76604663.058 | 62064000 | 37011873.31 | 21391641.66 | 451179807.77 | 101711372 | 302486.4 | 0 | 34641152.04 | 16335936 | 10787041.3 | 0
Yesterday Day Peak | 0 | 0 | 0 | 180 | 0 | 64 | 0 | 403 | 350 |  | 0 | 225 | 0 | 29 | 90 | 15 | 0 | 0 | 0 | 50 | 33 | 32 | 0 | 0 | 0 | 0 | 17 | 17 | 17 | 0 | 22 | 0 | 30 | 28 | 41 | 0 | 46 | 0 | 0 | 0 | 25 | 151 | 0 | 0 | 0 |  | 12 | 31 | 17 | 22 | 0 | 20 | 0 | 2 | 0 | 0 | 0 | 0 | 335 | 192 | 8 | 0 | 30 | 5 | 0 | 5 | 0 | 19 | 8 | 18 | 10 | 15 | 12 | 108 | 34 | 0 | 19 | 1 | 30 | 42 | 11 | 20 | 0 | 0 | 62 | 61 | 0 | 219 | 18 | 11 | 10 | 0 | 8 | 8 | 150 | 97 | 0 | 91 | 48 | 89 | 16 | 18 | 12 | 17 | 13 | 418 | 49 | 105 | 17 | 3 | 51 | 17 | 52 | 17 | 98 | 12 | 260 | 52 | 34 | 17 | 70 | 0 | 17 | 22 | 35 | 0 | 338 | 0 | 0 |  | 918 | 0 | 0 | 0 | 32 | 0 | 0 | 0 | 0 | 0 | 0 | 183 | 18 | 0 | 0 | 0 | 0 | 0 | 0 | 0 | 0 | 34 | 0 | 8 | 0 | 11 | 0 | 5 | 0 | 0 | 160 | 0 | 0 | 216 | 0 | 0 | 0 | 0 | 0 | 0 | 0 | 0 | 36 | 0 | 70 | 0 | 34 | 0 | 4 | 50 | 390 | 220 | 0 | 0 | 3 | 66 | 35 | 0 | 0 | 562 | 19 | 0 | 0 | 80 |  | 8677 | DayPeak
Yesterday Evening Peak | 0 | 0 | 0 | 180 | 0 | 74 | 0 | 398 | 344 | 0 | 0 | 225 | 0 | 34 | 75 | 55 | 0 | 0 | 0 | 50 | 50 | 64 | 0 | 0 | 0 | 0 | 54 | 35 | 17 | 22 | 22 | 21 | 30 | 29 | 41 | 0 | 46 | 0 | 0 | 0 | 25 | 150 | 0 | 0 | 0 | 0 | 12 | 31 | 47 | 10 | 0 | 20 | 0 | 6 | 0 | 0 | 0 | 0 | 310 | 185 | 8 | 0 | 10 | 5 | 0 | 5 | 0 | 37 | 8 | 20 | 10 | 15 | 15 | 116 | 48 | 0 | 19 | 0 | 30 | 42 | 33 | 49 | 0 | 0 | 63 | 64 | 0 | 219 | 18 | 11 | 10 | 0 | 22 | 8 | 0 | 195 | 0 | 0 | 58 | 0 | 41 | 0 | 12 | 51 | 105 | 420 | 58 | 105 | 51 | 0 | 290 | 36 | 92 | 17 | 115 | 12 | 260 | 55 | 0 | 162 | 107 | 0 | 17 | 0 | 35 | 3 | 348 | 0 | 0 |  | 919 | 0 | 0 | 0 | 99 | 0 | 0 | 0 | 26 | 50 | 32 | 183 | 23 | 0 | 0 | 0 | 0 | 28 | 5 | 50 | 0 | 42 | 40 | 8 | 34 | 11 | 0 | 11 | 0 | 0 | 160 | 0 | 0 | 205 | 0 | 0 | 0 | 0 | 0 | 0 | 0 | 365 | 17 | 0 | 113 | 0 | 49 | 0 | 0 | 95 | 350 | 220 | 0 | 0 | 0 | 0 | 115 | 0 | 0 | 552 | 0 | 0 | 0 | 0 |  | 9994 | EvPeak
Forecast for Evening | 0 | 0 | 0 | 180 | 0 | 74 | 0 | 400 | 355 | 0 | 0 | 225 | 0 | 42 | 100 | 15 | 0 | 0 | 0 | 87 | 50 | 32 | 0 | 0 | 0 | 0 | 54 | 55 | 17 | 22 | 22 | 24 | 33 | 32 | 50 | 0 | 46 | 0 | 0 | 0 | 25 | 150 | 0 | 0 | 0 | 0 | 12 | 40 | 50 | 10 | 0 | 20 | 0 | 10 | 0 | 0 | 0 | 0 | 325 | 220 | 8 | 0 | 30 | 5 | 0 | 51 | 0 | 40 | 8 | 21 | 10 | 30 | 15 | 166 | 75 | 0 | 19 | 0 | 30 | 42 | 40 | 44 | 0 | 0 | 64 | 86 | 0 | 218 | 19 | 11 | 10 | 0 | 22 | 8 | 100 | 195 | 150 | 50 | 57 | 50 | 149 | 0 | 12 | 200 | 108 | 400 | 59 | 105 | 51 | 0 | 300 | 36 | 92 | 17 | 113 | 12 | 260 | 58 | 0 | 162 | 107 | 0 | 17 |  | 34 | 18 | 365 |  |  |  | 935 | 0 | 0 | 0 | 49 | 0 | 0 | 0 | 45 | 85 | 40 | 187 | 25 |  | 0 | 0 | 0 | 32 | 25 | 90 | 0 | 50 | 40 | 8 | 35 | 11 | 0 | 5 | 0 | 0 | 160 | 0 | 0 | 210 |  | 0 | 0 | 0 | 50 | 0 | 0 | 410 | 17 | 0 | 113 | 0 | 113 | 0 | 0 | 113 | 350 | 220 |  | 35 |  |  | 113 | 0 |  | 550 |  | 0 | 0
Forecast for Day | 0 | 0 | 0 | 180 | 0 | 64 | 0 | 400 | 350 | 0 | 0 | 225 | 0 | 35 | 100 | 15 | 0 | 0 | 0 | 50 | 33 | 32 | 0 | 0 | 0 | 0 | 17 | 35 | 17 | 22 | 22 | 24 | 25 | 32 | 50 | 0 | 46 | 0 | 0 | 0 | 17 | 150 | 0 | 0 | 0 | 0 | 12 | 22 | 17 | 10 | 0 | 20 | 0 | 10 | 0 | 0 | 0 | 0 | 325 | 200 | 8 | 0 | 30 | 5 | 0 | 51 | 0 | 30 | 8 | 21 | 10 | 29 | 15 | 143 | 70 | 0 | 19 | 1.6 | 30 | 42 | 11 | 30 | 0 | 0 | 64 | 60 | 0 | 218 | 19 | 11 | 10 | 0 | 22 | 8 | 0 | 62 |  | 0 | 50 | 0 | 90 | 20 | 12 | 34 | 15 | 400 | 47 | 70 | 20 | 5 | 50 | 17 | 54 | 17 | 65 | 12 | 260 | 55 | 50 | 17 | 89 | 0 | 17 | 30 | 34 | 18 | 365 |  |  |  | 935 | 0 | 0 | 0 | 16 | 0 | 0 | 0 | 0 | 0 | 0 | 187 | 18 | 0 | 0 | 0 | 0 | 0 | 0 | 0 | 0 | 16 | 0 | 8 | 0 | 11 | 0 | 5 | 0 | 0 | 160 | 0 | 0 | 200 | 0 | 0 | 0 | 0 | 0 | 0 | 0 | 400 | 17 | 0 | 35 | 0 | 34 | 0 | 8 | 35 | 330 | 220 |  | 0 | 6 | 100 | 35 | 0 |  | 550 | 30 | 0 | 0 | [5 empty] | g | h | o | c | h | t | s
Generation at 08:00(Today) | 0 | 0 | 0 | 180 | 0 | 55 | 0 | 396 | 356 | 0 | 0 | 225 | 0 | 18 | 0 | 0 | 0 | 0 | 0 | 24 | 16 | 0 | 0 | 0 | 0 | 0 | 0 | 17 | 17 | 22 | 22 | 24 | 25 | 15 | 16 | 0 | 46 | 0 | 0 | 0 | 0 | 151 | 0 | 0 | 0 | 0 | 12 | 0 | 12 | 10 | 0 | 0 | 0 | 15 | 0 | 0 | 0 | 0 | 325 | 215 | 8 | 0 | 10 | 5 | 0 | 51 | 0 | 0 | 8 | 19 | 10 | 28 | 15 | 82 | 73 | 0 | 19 | 0 | 30 | 42 | 11 | 10 | 0 | 0 | 62 | 50 | 0 | 218 | 19 | 11 | 10 | 0 | 21 | 8 | 0 | 63 | 0 | 0 | 47 | 0 | 17 | 6 | 12 | 17 | 15 | 393 | 38 | 34 | 17 | 1 | 51 | 17 | 52 | 0 | 28 | 12 | 260 | 17 | 3 | 17 | 66 | 0 | 17 | 3 | 34 | 15 | 365 | 0 | 0 | 0 | 918 | 0 | 0 | 0 | 0 | 0 | 0 | 0 | 0 | 0 | 0 | 157 | 16 | 0 | 0 | 0 | 0 | 0 | 0 | 0 | 0 | 0 | 0 | 0 | 0 | 14 | 0 | 0 | 0 | 0 | 160 | 0 | 0 | 222 | 0 | 0 | 0 | 0 | 0 | 0 | 0 | 443 | 1 | 0 | 7 | 0 | 34 | 0 | 0 | 20 | 330 | 160 | 0 | 0 | 0 | 16 | 0 | 0 | 0 | 415 | 1 | 0 | 0 |  | 0 |  |  |  | 109.1138 | 20.688 | 38.0868 | 25.5556 | 1.1203 | 2.2752 | 1.399
198.2387
| Minimum Generation |  | 6338 | 5:00
| Highest Generation |  | 9994 | 18:00
| Day Peak Generation |  | 8677 | 12:00
| Evening Peak Generation |  | 9994 | 18:00
| HVDC Max Flow |  | 920 | 21:00
| HVDC EvPeak Flow |  | 919 | 18:00
| Load factor L.F |  | 82.65% | [161 empty] | 1275.5

## P1
POWER GRID COMPANY OF BANGLADESH LTD.
NATIONAL LOAD DESPATCH CENTER
DAILY REPORT
[7 empty] | Reporting Date : | 2022-12-15
Till now the maximum generation is : - |  |  |  | 14782 | 21:00 | Hrs on | 2022-04-16
The Summary of Yesterday's |  |  | 2022-12-14 | Generation & Demand |  | Today's Actual Min Gen. & Probable Gen. & Demand
Day Peak Generation : |  |  | 8677 | MW Hour : | 12:00 | Min. Gen. at | 5:00 | 6285
Evening Peak Generation : |  |  | 9994 | MW Hour : | 18:00 | Available Max Generation : |  | 11242
E.P. Demand (at gen end) : |  |  | 9994 | MW Hour : | 18:00 | Max Demand (Evening) : |  | 10000
Maximum Generation : |  |  | 9994 | MW Hour : | 18:00 | Reserve(Generation end) |  | 1242
Total Gen. (MKWH) : |  |  | 198.2387 | System Load Factor : | 82.65% | Load Shed : |  | 0
EXPORT / IMPORT THROUGH EAST-WEST INTERCONNECTOR
Export from East grid to West grid :- Maximum |  |  |  | 900 | MW at | 7:00 | Energy
Import from West grid to East grid :- Maximum |  |  |  | - | MW at | - | Energy | -
|  | Water Level of Kaptai Lake at 6:00 A M on |  | 2022-12-15
Actual : |  | 88.27 | Ft.(MSL) , | Rule curve : | 104.7 | Ft.( MSL )
Gas Consumed : |  | Total = | 852.13 | MMCFD. | Oil Consumed (PDB) :
HSD :
FO :
Cost of the Consumed Fuel (PDB+Pvt) : |  |  | Gas : | 113616536.368
: |  |  | Coal : | 101711372 | Oil : | 507212601.47 | Total : | 722540509.838
Load Shedding & Other Information
Area |  | Yesterday |  |  |  | Today
|  |  |  | Estimated Demand (S/S end) |  | Estimated Shedding (S/S end) |  | Rates of Shedding
|  | MW |  | MW |  |  | MW | (On Estimated Demand)
Dhaka |  | 0 | 0:00 | 3362.0451 |  |  | 0 | 0%
Chittagong Area |  | 0 | 0:00 | 952.4089 |  |  | 0 | 0%
Khulna Area |  | 0 | 0:00 | 1257.1007 |  |  | 0 | 0%
Rajshahi Area |  | 0 | 0:00 | 1115.3614 |  |  | 0 | 0%
Cumilla Area |  | 0 | 0:00 | 949.4759 |  |  | 0 | 0%
Mymensingh Area |  | 0 | 0:00 | 784.409 |  |  | 0 | 0%
Sylhet Area |  | 0 | 0:00 | 350.5967 |  |  | 0 | 0%
Barisal Area |  | 0 | 0:00 | 285.7977 |  |  | 0 | 0%
Rangpur Area |  | 0 | 0:00 | 619.3421 |  |  | 0 | 0%
Total |  | 0 |  | 9676.5375 |  |  | 0
Information of the Generating Units under shut down.
|  | Planned Shut- Down |  |  | Forced Shut- Down
1) Barapukuria ST: Unit-1, 2
2) Ghorasal-3, 4
3) Ashuganj-5
4) Baghabari-100 MW
5) Raozan unit-1 & 2
6) Siddhirganj 210 MW .
7) Shajibazar 330 MW
8) Sirajganj-2
9) Bibiana-II 341 MW CCPP (Summit)
Outage | Restore | Additional Information of Machines, lines, Interruption / Forced Load shed etc. | [5 empty] | Remark
Time | Time
08:10 | 13:53 | Jhenaidah-Kushtia 132kV Ckt-2 Scheduled S/D from Kushtia 132/33kV end. and from Jhenaidah 132/33kV end Due to A/M.
8:16 | 15:24 | Bhandaria 132/33kV S/S Transformer-2 LT Scheduled S/D Due to A/M.
08:22 | 16:15 | Rampura 230/132kV S/S Aux Transformer-01 HT Scheduled S/D Due to Annual Maintenance
08:23 | 16:36 | Jamalpur United (20MW)-Jamalpur 132kV Ckt-1 Scheduled S/D from Jamalpur 132/33kV end Due to Annual maintenance .
08:26 | 17:49 | Rampura 230/132kV S/S Aux Transformer-01 LT Scheduled S/D Due to Annual Maintenance
08:26 | 16:26 | Barishal 132/33kV S/S 132 kv Summit power Scheduled S/D Due to Annual maintenance of 132 KV Summit Power line Tightening.
08:26 | 17:06 | Feni 132/33kV S/S T-1(405T) HT Scheduled S/D Due to Annual Maintenance Work
08:27 |  | Natore 132/33kV S/S TR-3 (425 T) HT Scheduled S/D Due to A/M.
08:31 |  | Bhola CCPP ST was sync.
08:35 |  | Aminbazar-Kallyanpur 132kV Ckt-2 Scheduled S/D from Kallyanpur 132/33kV end. and from Aminbazar 230/132kV end Due to Dead line Cheching
8:37 | 16:42 | Jaldhaka-Saidpur 132kV Ckt-2 Scheduled S/D from Jaldhaka end due to Annual Maintenance Work and from Saidpur end.
08:38 | 17:49 | Kodda-Rajendrapur 132kV Ckt-1 Scheduled S/D from Rajendrapur end due to Kodda End due to dead line checking.
08:41 | 17:15 | Hasnabad 230/132kV S/S AUTO TR-3 LT Scheduled S/D Due to Annual maintenance
08:44 | 16:42 | Daudkandi 132/33kV S/S Transformer-3 LT Scheduled S/D Due to Annual Maintenance
08:47 | 16:35 | Fenchuganj-Kulaura 132 kV Ckt-2 Scheduled S/D from Kulaura S/S end due to A/M from Fenchuganj230/132 kV end.
08:49 | 13:53 | Haripur-Narsingdi 132kV Ckt-1 Scheduled S/D from Haripur 230/132kV end Due to CB open asper instruction of NLDC.
8:50 | 15:46 | Mithapukur-Palashbari 132kV Ckt-2 Scheduled S/D from both end for A/M.
08:57 | 17:18 | Fenchuganj-Sreemangal 132kV Ckt-2 Scheduled S/D from Sreemongol 132/33kV end Due to For dead line checking. and
from Fenchuganj 230/132/33kV end Due to Annual Maintenance
09:01 |  | Shahjadpur 132/33kV S/S T-2(415T) HT Scheduled S/D Due to Annual Maintenance work
09:06 |  | Maniknagar 132/33kV S/S Reserve Bus Scheduled S/D Due to Annual Maintenance.
09:07 | 15:22 | Kishoreganj 132/33kV S/S Tr-2 (414T) HT Scheduled S/D Due to Annual Maintenance work
09:08 | 14:18 | Ishwardi-Natore 132kV Ckt-2 Scheduled S/D from Ishurdi end Due to Anual maintenance and from Natore end .
09:08 |  | Baghabari 71 MW was S/D D/T gas shortage
09:17 | 15:17 | Rangamati 132/33kV S/S Power Transformer TR2 (415T) HT Scheduled S/D Due to Annual Maintenance
09:39 | 15:51 | Mymensingh 132/33kV S/S Transformer-2 (414T) HT Scheduled S/D Due to Annual Maintanance Work.
10:00 | 12:21 | TK Chemical T-2 D/T high Temperature & CT Oil Leakage Maintenance
10:02 | 11:04 | Bogura-Mahasthangar (New)) 132 kV Ckt-2 Scheduled S/D from Mahasthangarh end Due to Shutdown taken by Bogura S/S maint work.
10:03 | 16:02 | Siddhirganj 132/33kV S/S 132kV MTR 1 Scheduled S/D Due to Annual maintenance
10:36 |  | Sirajgonj unit#4 tripped at 10:36 due to combustion chamber pressure fluctuation | [5 empty] | 400MW generation interrup.
10:37 | 13:59 | Bhulta-Haripur 132 kV Ckt-1 Tripped from Haripur end showing Distance Zone 1,C Phase & B Phase relays Due to unknown fault. | [5 empty] | 198 MW load interrup Haripur
10:40 | 17:58 | Tongi 230/132/33kV S/S Tongi-Mill Gate Ckt-1 Project Work S/D Due to Relay testing.
10:49 | 13:15 | Cumilla(S)-Kachua 132 kV Ckt-1 Scheduled S/D from Cumilla(N) end Due to Line Inductance measurement
10:50 | 14:02 | Bhulta-Haripur 132 kV Ckt-1 Forced S/D from Bhulta 132/33kV end Due to To remove Fault | [5 empty] | 130 MW load interrup Bhulta
11:06 | 13:53 | Maniknagar 132/33kV S/S Kazla Ckt -2 Scheduled S/D Due to Tripping ckt problem from MIMIC in control room problem.
12:10 |  | Madaripur 132/33kV S/S T3-426T HT Forced S/D Due to Circket Breaker problem.
13:26 | 14:46 | Cumilla(N)-Daudkandi 132 kV Ckt-2 Forced S/D from Cumilla(N) end due to Q-03 Isolator Red hot
| 13:58 | Jashore 132/33kV S/S T-3 HT is restored.
13:58 | 15:19 | Savar 132/33kV S/S T-3 HT Scheduled S/D Due to Work for Protection
| 14:52 | Rampal P/S - Gopalgonj 400kv ( Parmanent) S/S Ckt-1 Close.
| 15:06 | Kaliakoir 400/230/132kV S/S 400/230kV TR1 HT is restored.
| 15:11 | Satkhira 132/33kV S/S Transformer-2 (T-2) HT is restored.
15:20 | 17:13 | Gollamari 132/33kV S/S Tr-1 LT Scheduled S/D Due to WZPDCL bus work.
| 15:21 | Gopalgonj 400 kv ( Permanent) S/S Tr-3 Close.
15:37 | 16:28 | Savar 132/33kV S/S T-1 HT Scheduled S/D Due to For Protection work (SPMD Dhaka-2)
16:12 |  | Sirajganj U-4 GT sync.
| 16:12 | Khulna(C )-Noapara 132kV Ckt-2 is restored.
| 16:25 | Sreemongol 132/33kV S/S 132/33kv T-1AB HT is restored.
16:32 | 16:59 | Savar 132/33kV S/S T-2 HT Scheduled S/D Due to For protection work.
| 16:42 | Jaldhaka-Saidpur 132kV Ckt-2 is restored.
17:03 |  | Aminbazar SS 400/230kV ATR-2 was shutdown.
| 17:08 | Cox'sbazar-Dohazari 132 kV Ckt-2 is restored.
| 17:09 | Shyampur 230/132kV S/S 230 kV APR (D04) is restored.
17:12 |  | Sirajganj GAS 410MW Unit-4 ST was sync.
| 17:35 | APR-Hasnabad 230kV Ckt-2 is restored.
| 17:35 | Sreemongol 132/33kV S/S 132/33kv T-1AB LT is restored.
17:47 | 19:41 | Savar 132/33kV S/S 132kV Manikganj PS-Savar Ckt-1 Scheduled S/D Due to For protection work.
18:08 | 19:50 | Gopalgonj 400kv (permanent) S/S TR-3 open.
| 19:33 | Bogura(New)-Naogaon 132 kV Ckt-2 is restored.
19:50 | 20:25 | Savar 132/33kV S/S 132kV Manikganj PS-Savar Ckt-2 Scheduled S/D Due to Protection test by SPMD
06:32 |  | APR-Hasnabad 230kV Ckt-2 Scheduled S/D from Hasnabad 230/132kV end Due to Annual maintenance

## P2
EVENING PEAK GENERATION AND DAY LONG ENERGY DATA OF POWER STATIONS
| Date : | 2022-12-14 | [5 empty] | Page -2
Sl. |  |  |  |  | Present | Peak | Energy
No. | Name of the Power Stations |  | Producer | Installed Capacity | Capacity | Hour | Generated | Remarks
Generation
|  |  |  | Unit No. X Capacity | MW | MW | KWH
1 | Ghorasal Repowered CCPP:Unit-3 (GT |  | PDB | 1*260 | 260 | 0 | 0 | Under maint.
2 | Ghorasal Repowered CCPP Unit-4 |  | PDB | 1*210 | 180 | 0 | 0 | Line O/L
| Ghorasal TPP Unit-5 |  | PDB | 1*210 | 190 | 180 | 4362750
3 | Ghorasal 365 MW CCPP Unit-7 |  | PDB | 1*243+1*122 | 365 | 0 | 0 | Under maint.
| Ghorashal 78.5 MW PP(MAX) |  | QRPP | 2*40 | 0 | 0 | 0
4 | Ghorashal 108MW PP (Regent) |  | IPP | 34*3.35 | 108 | 74 | 1561909 | Machine problem
5 | Haripur GTPP |  | SBU, PDB | 2*32 | 20 | 0 | 0 | Under maint.
6 | Haripur 412 MW CCPP |  | EGCB | 1*273+1*139 | 412 | 398 | 9576450 | Gas shortage
7 | Haripur 360MW CCPP(HPL) |  | IPP | 1*235+1*125 | 360 | 344 | 7942000 | Gas shortage
8 | Meghnaghat 450 MW CCPP(MPL) |  | IPP | 2*150+1*150 | 450 | 225 | 5417400 | GT-2 S/D due to Gas shortage
9 | Meghnaghat 100 MW(IEL) |  | NENP | 12*8.9 | 100 | 34 | 446400 | Fuel shortage
10 | Meghnaghat CCPP(Summit) |  | IPP | 2*110+1*110 | 335 | 0 | 0 | Gas shortage
11 | Madanganj 102 PP(Summit) |  | NENP | 6*17 | 102 | 75 | 908737 | Line O/L
12 | Madanganj-55 MW PP(Summit) |  | IPP | 3*17.08+1*11.3 | 55 | 55 | 445009
13 | Keraniganj 100 MW PP (Powerpac) |  | QRPP | 8*13.45 | 0 | 0 | 0 | Contract Expired
14 | Narshingdi 22 MW PP (Doreen) |  | SIPP, REB | 8*2.90 | 22 | 22 | 391464
15 | 210 MW Siddhirgonj TPP |  | PDB | 1*210 | 115 | 0 | 0 | Under maint.
16 | Siddhirgonj 2*120 MW GTPP |  | EGCB | 2*105 | 210 | 0 | 0 | Gas shortage
17 | Siddhirganj 100 PP(Dutch Bangla) |  | NENP | 12*8.9 | 100 | 50 | 608640 | Fuel shortage
18 | Siddhirganj 335 MW CCPP |  | EGCB | 1*217+118 | 335 | 0 | 0 | Gas shortage
19 | Gagnagar 102 MW PP (Digital Power) |  | IPP | 12*8.924 | 102 | 50 | 704448 | Fuel shortage
20 | Katpotti 52 MW PP (Sinha) |  | IPP | 7*7.9 | 0 | 0 | 0 | Fuel shortage
21 | Kamalaghat 54 MW PP(Banco Energy) |  | IPP | 3*18 | 54 | 54 | 391320
22 | Kodda 150MW PP |  | BPDB-RPCL | 9*17.06 | 149 | 64 | 564480 | Fuel shortage
23 | Manikganj 55 MW PP (Northern) |  | IPP | 3*19.3 | 55 | 35 | 671179 | Fuel shortage
24 | Nababganj 55 MW PP (Southern power ) |  | IPP | 3*19.3 | 55 | 17 | 430582 | Fuel shortage
25 | Bosila 108MW PP(CLC) |  | IPP | 12*8.775+1*3.5 | 0 | 0 | 0
26 | Summit Power,(Madhabdi+Ashulia) |  | SIPP,REB | 3*3.67+4*8.73 | 80 | 43 | 948480 | Engine problem
27 | Maona 33 MW PP(Summit) |  | SIPP,REB | 4*8.73 | 33 | 30 | 707300
28 | Rupganj 33 MW PP(Summit) |  | SIPP,REB | 4*8.73 | 33 | 29 | 680500 | Engine problem
29 | Gazipur 52 MW PP |  | RPCL | 6*8.9 | 52 | 41 | 502560 | Engine problem
30 | Tongi 80 MW GTPP |  | PDB | 1* 105 | 105 | 0 | 0 | Under maint.
31 | Kodda 300 MW PP Unit-2 (Summit) |  | IPP | 18*17.076 | 300 | 195 | 2468945 | Fuel shortage
32 | Keranigonj 300 MW PP (APR) |  | IPP | 256*1.4 | 300 | 0 | 0 | Fuel conservation
33 | Bramhangoan 100 MW PP (Aggreko) |  | IPP | 114*0.959 | 100 | 0 | 323730 | Fuel conservation
34 | Aurahati 100MW PP (Aggreko) |  | IPP | 0.85*23+0.95*91 | 100 | 0 | 281104 | Fuel conservation
35 | Kodda 149 MW PP Unit-1 (Summit) |  | IPP | 8*18.45+8.97 | 149 | 41 | 654768 | Fuel shortage
36 | Gazipur 100 MW PP |  | RPCL | 6*17.5 | 105 | 105 | 1695600
37 | Meghnaghat 104 MW PP (OPCL) |  | IPP | 18.5*6 | 104 | 55 | 948480 | Fuel shortage
38 | Manikgonj 162MW PP(MPGL) |  | IPP | 9*18 | 162 | 162 | 1157760
39 | Spectra Solar Plant Ltd. |  | IPP | 35 | 35 | 0 | 121924
40 | Kanchan Purbachal Power Generation Ltd. |  | IPP | 18.4*3 | 55 | 3 | 200880 | Fuel shortage
| Dhaka area Total |  |  |  | 5847 | 2381 | 45114799
41 | Chattogram TPP-1 |  | PDB | 1*210 | 180 | 0 | 0 | Machine problem
| Chattogram TPP-2 |  | PDB | 1*210 | 180 | 0 | 0 | Gas shortage
42 | Raozan 25 MW PP |  | RPCL | 3*8.9 | 25 | 25 | 327312
43 | Teknaf 20MW PP (Solartech) |  | IPP | 20 | 20 | 0 | 113940
44 | Patenga 50MW PP (Baraka) |  | IPP | 8*6.98 | 50 | 20 | 330240 | Engine problem
45 | Kaptai Hydro: Unit-1,2,3,4, 5 |  | PDB | 2*40+3*50 | 230 | 46 | 1120320 | Low water level
46 | Sikalbaha 225MW |  | PDB | 1*150+1*175 | 225 | 150 | 3552596 | ST Under maint
47 | Sikalbaha Peaking GT |  | PDB | 1*150 | 150 | 0 | 0 | Under maint.
48 | Sikalbaha 105 MW PP (Baraka Sikalbaha) |  | IPP | 6*17.5 | 105 | 51 | 589636 | Fuel shortage
49 | Hathazari 100 MW peaking PP |  | PDB | 11*8.9 | 98 | 31 | 272400 | Fuel shortage
50 | Dohazari -Kalaish 100 MW Peaking |  | PDB | 6*17 | 102 | 47 | 486319 | Fuel shortage
51 | Juldah 100 MW Unit-1 (Acorn) |  | NENP | 8*13.45 | 100 | 10 | 266040 | Fuel shortage
52 | Juldah 100 MW PP Unit-3 (Acorn) |  | IPP | 8*13.5 | 100 | 12 | 305280 | Fuel shortage
53 | Barabkunda 22 MW PP (Regent) |  | SIPP, PDB | 8*2.90 | 22 | 0 | 0 | Engine problem
* | Malancha, Ctg. EPZ (United) |  |  | 5*8.73+3*9.34 | 0 | 6 | 427680
54 | Chattogram 108 MW PP (ECPV) |  | IPP | 16*7 | 108 | 0 | 0 | Fuel shortage
55 | Kaptai 7 MW Solar PP |  | PDB | 7.4 MW | 7 | 0 | 20160
56 | Anwara 300 MW PP (United) |  | IPP | 17*17+24 | 300 | 290 | 2305855 | Fuel shortage
57 | Jodiac Power |  | IPP | 3*18.55+1*3.6 | 54 | 36 | 653350 | Engine problem
58 | Karnaphuli Power Ltd. |  | IPP | 18.415*6+6.5 | 110 | 92 | 1463630 | Fuel shortage
59 | Juldah unit-2 (Acorn) |  | IPP | 8*13.6 | 100 | 12 | 302400 | Engine problem
60 | Anlima Energy Ltd. |  | IPP | 6*21.2 | 116 | 107 | 1975909
| Mirsharai 150 MW |  | BPDB-RPCL | 18.5*9 | 0 | 0 | 92000 | On test.
| Chattogram area Total |  |  |  | 2382 | 935 | 14605067
61 | Ashuganj TPP Unit- 3 |  | APSCL | 1*150 | 0 | 0 | 0 | Contract Expired
| Ashuganj TPP Unit- 4 |  | APSCL | 1*150 | 0 | 0 | 0 | Contract Expired
| Ashuganj TPP Unit- 5 |  | APSCL | 1*150 | 134 | 0 | 0 | Gas shortage
62 | Ashuganj 225 MW CCPP |  | APSCL | 1*142+1*75 | 221 | 185 | 4581000 | FGMO
63 | Ashuganj 450 MW CCPP(North) |  | APSCL | 1*360 | 360 | 0 | 0 | FGMO
64 | Ashuganj 450 MW CCPP(South) |  | APSCL | 1*360 | 360 | 310 | 7268000 | FGMO
| Ashuganj 420 MW CCPP(East) |  | APSCL | 284*1+116*1 | 400 | 348 | 7905000 | FGMO
65 | Ashuganj 50 MW PP |  | APSCL | 14*3.968 | 45 | 10 | 585792 | Gas shortage
66 | Ashuganj 55 MW PP (Precision) |  | QRPP | 15*4 | 55 | 5 | 148800 | Gas shortage
67 | Ashuganj 195MW PP (APSCL-United) |  | IPP | 20*9.73+1*16 | 195 | 8 | 200727 | Gas shortage
68 | Ashuganj 51 MW PP (Midland) |  | IPP | 6*9.34 | 51 | 5 | 480398 | Gas shortage
69 | Ashuganj 150MW PP (Midland) |  | IPP | 23*7.015 | 150 | 105 | 903272 | Fuel shortage
70 | Titas 50 MW Peaking PP |  | PDB | 6*8.92 | 52 | 37 | 253968 | Engine problem
71 | Chandpur 150 MW CCPP |  | PDB | 1*106+1*57 | 163 | 0 | 0 | Machine problem
72 | Chandpur 200MW (Desh energy) |  | IPP | 12*18.4 | 200 | 51 | 817920 | Fuel shortage
73 | Feni 22MW PP (Doreen) |  | SIPP, PDB | 8*2.90 | 22 | 20 | 443088
74 | Feni 11 MW PP (Doreen) |  | SIPP, REB | 4*2.90 | 11 | 10 | 236340
** | Impoprt (Tripura) |  | Imported power | 0 | 160 | 116 | 2275200
75 | Jangalia 33MW PP (Summit) |  | SIPP, PDB | 4*8.73 | 33 | 15 | 593800 | Engine problem
76 | Jangalia 52 MW PP (Lakdanavi) |  | IPP | 6*8.92 | 52 | 8 | 174370 | Fuel shortage
77 | Cumilla 25 MW PP (Summit) |  | SIPP, REB | 3*3.67+2*6.97 | 25 | 15 | 337990 | Engine problem
78 | Daudkandi 200 MW PP (B.Trac) |  | IPP | 154*1.4 | 200 | 0 | 424128 | Fuel conservation
79 | Feni Lanka Power |  | IPP | 7*18.415+1*9.78 | 114 | 17 | 200640 | Fuel shortage
80 | Chowmuhani 113 MW |  | IPP | 12*9.78+2*3.1 | 113 | 115 | 1256640
81 | Bhairob 54.5 MW |  | IPP | 3*18.2 | 54 | 17 | 445320 | Engine problem
82 | Chandpur 115(Doreen) |  | IPP | 4*18.5+2*22.5 | 115 | 35 | 799680 | Fuel shortage
| Cumilla Area Total |  |  |  | 3285 | 1432 | 30332073
83 | RPCL 210MW CCPP |  | IPP | 4*35+1*70 | 202 | 48 | 1864320 | Gas shortage
84 | Tangail 22 MW PP (Doreen) |  | SIPP, PDB | 8*2.90 | 22 | 19 | 428580 | Gas shortage
85 | Jamalpur 95 MW PP(Powerpac) |  | IPP | 12*8.924 | 0 | 0 | 0 | Under maint.
86 | Sarishabari 3 MW Solar Plant |  | IPP | 1*3 | 3 | 0 | 7100
87 | Mymensingh 200 MW PP (United) |  | IPP | 9.78*21 | 200 | 58 | 1056000 | Fuel shortage
88 | Jamalpur 115 MW PP (United) |  | IPP | 9.78*12 | 115 | 58 | 1053600 | Fuel shortage
89 | Sutiakhali 50 MW Solar PP |  | IPP | 50 | 50 | 0 | 204060
90 | Tangail Palli Power Gen 22 MW |  | IPP | 4*6.7 | 22 | 12 | 305760 | Engine problem
| Mymensingh Area Total |  |  |  | 614 | 195 | 4919420
91 | Fenchugonj CCPP Phase-1 |  | PDB | 2*32+1*33 | 70 | 30 | 716000 | Machine problem
92 | Fenchugonj CCPP Phase-2 |  | PDB | 2*35+1*35 | 90 | 42 | 955440 | Machine problem
93 | Kushiara 163 MW CCPP (KP) |  | IPP | 1*109+1*54 | 163 | 0 | 0 | Gas shortage
94 | Shajibazar 330 MW CCPP |  | PDB | 3*110 | 330 | 0 | 0 | Under maint.
95 | Fenchugonj 51 MW PP (Barakatullah) |  | RPP | 19*2.90 | 51 | 33 | 364200 | Gas shortage
| Fenchuganj 44MW (Energyprima) |  | NENP | 12*3.3+5*2 | 50 | 49 | 888264 | Gas shortage
96 | Hobiganj 11MW PP Cofidence-E |  | SIPP, REB | 4*2.90 | 11 | 8 | 192432 | Engine problem
97 | Shahjibazar GTPP Unit- 8 & 9 |  | PDB | 2*35 | 66 | 63 | 1301472
98 | Shahjibazar 86MW PP (Shahjibazar) |  | RPP | 32*2.90 | 86 | 64 | 1265280 | Machine problem
99 | Shahjibazar 100 MW GTPP |  | PDB | 1*100 | 100 | 0 | 0 | Under maint.
100 | Sylhet 225 MW CCPP |  | PDB | 1*142+1*89 | 231 | 219 | 5343460
101 | Sylhet 20 MW GTPP |  | PDB | 1*20 | 20 | 18 | 437000
| Sylhet 50MW PP (EPL) |  | NENP | 27*2 | 50 | 11 | 303200 | Gas shortage
102 | Shahjahanulla 25 MW PP |  | SIPP, REB | 3*9.34 | 25 | 22 | 449208
103 | Bibiana-II 341 MW CCPP (Summit) |  | IPP | 1*222+1*119 | 341 | 0 | 0 | Under maint.
104 | Bibiyana-III 400 MW CCPP |  | PDB | 400 MW | 400 | 420 | 9401000
105 | Sylhet 10MW PP (Desh) |  | RPP | 6*1.95 | 10 | 10 | 239580
106 | Bibiyana South 400 MW |  | PDB | 400 MW | 383 | 260 | 6001800 | ST Under maint
| Sylhet Area Total |  |  |  | 2477 | 1249 | 27858336
107 | Bheramara GTPP Unit-3 |  | PDB | 1*20 | 16 | 0 | 0 | Fuel shortage
** | Bheramara (HVDC ) |  | Imported power | 2*500 | 1000 | 919 | 20688000
108 | Khulna 115 PP MW (KPCL-2) |  | NENP | 7*17 | 115 | 99 | 896640 | Engine problem
109 | Faridpur 50 MW Peaking PP |  | PDB | 8*6.89 | 54 | 26 | 30720 | Line O/L
110 | Khulna 225 MW CCPP |  | NWPGCL | 1*150+1*75 | 230 | 0 | 0 | Fuel shortage
111 | Gopalganj 100 MW Peaking PP |  | PDB | 16*6.98 | 109 | 50 | 111872 | Line O/L
112 | Bheramara 410 MW CCPP |  | NWPGCL | 1*278+1*132 | 410 | 0 | 0 | Under maint.
| Noapara 40 MW PP (Khanjahan Ali) |  | NENP | 5*8.5 | 40 | 32 | 171750 | Fuel shortage
113 | Noapara 100 MW PP (Bangla Trac) |  | IPP | 70*1.4 | 100 | 0 | 0 | Fuel conservation
114 | Rupsha 105 MW PP (Orion rupsha) |  | IPP | 6*18.445 | 105 | 17 | 709440 | Fuel shortage
115 | Madhumati 100 MW PP |  | NWPGCL | 6*18 | 105 | 0 | 0 | Fuel shortage
116 | Mongla Orion 100 MW Solar PP |  | IPP | 100 | 100 | 0 | 379440
| Khulna 330 MW CCPP (OIL) |  | BPDB | 1*220+1*110 | 0 | 0 | 0 | On test.
| Rampal 1320 MW (BIFPCL) |  | NTPC&BPDB | 0 | 0 | 552 | 12659600 | On test.
| Khulna Area Total |  |  |  | 2384 | 1695 | 35647462
117 | Barisal 110 MW PP (Summit ) |  | IPP | 7*17.076 | 110 | 0 | 0 | Line O/L
118 | Bhola 33 MW PP (Venture) |  | NENP | 1*34.50 | 40 | 23 | 463400 | Engine problem
119 | Bhola 225 MW CCPP |  | PDB | 2*63+1*68 | 194 | 183 | 3991233
120 | Bhola 95 MW PP (Aggreko) |  | QRPP | 96*1.10 | 0 | 0 | 0 | Contract Expired
121 | Payra 1320 MW |  | BCPCL | 2*622 | 1244 | 350 | 9003100 | Line O/L & Unit-1 Under maint.
122 | Bhola Nutan Biddut BD LTD |  | IPP | 220 | 220 | 220 | 4409727
123 | United Payra Power Ltd. |  | IPP | 8*18.5+1*9.5 | 150 | 0 | 0 | Line O/L
| Barisal 307 MW |  | BCPCL | 0 | 0 | 0 | 0 | On test.
| Barisal Area Total |  |  |  | 1958 | 776 | 17867460
124 | Baghabari 71 MW GTPP |  | PDB | 1*71 | 71 | 0 | 490000 | Gas shortage
| Baghabari 100 MW GTPP |  | PDB | 1*100 | 100 | 0 | 0 | Gas shortage
125 | Baghabari 50 MW Peaking PP |  | PDB | 6*8.9 | 52 | 28 | 50567 | High voltage
126 | Bera 70 MW Peaking PP |  | PDB | 9*8.29 | 71 | 5 | 8829 | Low demand
127 | Amnura 50 MW PP(Sinha) |  | QRPP | 7*7.79 | 0 | 0 | 0 | Contract Expired
128 | Katakhali 50 MW PP (Northern) |  | QRPP | 6*8.9 | 50 | 42 | 460295
129 | Katakhali 50 MW Peaking PP |  | PDB | 6*8.7 | 50 | 40 | 39136 | Engine problem
130 | Sirajgonj Unit-1 225MW |  | NWPGCL | 1*150+1*75 | 210 | 205 | 4929073 | Gas shortage
131 | Sirajgonj Unit-2 225MW |  | NWPGCL | 1*150+1*75 | 220 | 0 | 0
132 | Sirajgonj Unit-3 225MW |  | NWPGCL | 1*141 | 220 | 0 | 0 | Gas shortage
133 | Sirajgonj 400 MW CCPP Unit-4 |  | SNWPGCL | 1*282+1*132 | 414 | 365 | 5919781 | FGMO
134 | Santahar 50 MW Peaking PP |  | PDB | 6*8.7 | 50 | 34 | 76210 | Engine problem
135 | Bogra 22 MW PP (GBB) |  | RPP | 6*4 | 22 | 11 | 244560 | Gas shortage
136 | Bogura 20 MW PP (Energyprima) |  | NENP | 5*3.3+5*2 | 0 | 0 | 0
137 | Ullapara 11 MW PP (Summit) |  | SIPP, REB | 4*2.90 | 11 | 11 | 165294
138 | Natore 52 MW PP (Rajlanka) |  | IPP | 6*8.92 | 52 | 8 | 126768 | Fuel shortage
139 | Chapainawabganj 100 MW Peaking PP |  | PDB | 12*8.924 | 104 | 50 | 176936 | Line O/L
140 | Baghabari 200 MW PP (Paramount) |  | IPP | 135*1.6 | 200 | 0 | 0 | Fuel conservation
141 | Bagura 113 MW PP (Confidence)-2 |  | IPP | 6*18.55+7.2 | 113 | 113 | 1690176
142 | Confidence Power Bogura Unit-1 113 MW |  | IPP | 6*18.55 | 113 | 95 | 1327488 | Engine problem
143 | Sirajgonj 6.55 MW Solar |  | NWPGCL | 1*6 | 6 | 0 | 17820
| Adani Power Jharkhanda Ltd |  | Import | 0 | 0 | 0 | 0 | On test.
| Rajshahi Area Total |  |  |  | 2129 | 1007 | 15722933
144 | Barapukuria TPP Unit-1 |  | PDB | 1*125 | 85 | 0 | 0 | Coal shortage
| Barapukuria TPP Unit-2 |  | PDB | 1*125 | 85 | 0 | 0 | Under maint.
145 | Barapukuria 275 MW TPP Unit-3 |  | PDB | 1*275 | 274 | 160 | 3892900 | Machine problem
146 | Rangpur 20 MW GTPP |  | PDB | 1*20 | 20 | 0 | 0
147 | Saidpur 20 MW GTPP |  | PDB | 1*20 | 20 | 0 | 0
148 | Rangpur 113 MW PP (Confidence) |  | IPP | 9*6.984+7*7.015+3.15*2 | 113 | 49 | 674467 | Fuel shortage
149 | Sympa Solar Power 8MW |  | IPP | 8 MW | 8 | 0 | 25690
150 | Energypac Power Venture Thakurgaon Ltd. |  | IPP | 115 | 115 | 115 | 1069248
| Intraco Solar 30 MW |  | IPP | 1*30 | 30 | 0 | 102067
| Teesta Solar Limited |  | BPCL | 16*12.5 | 0 | 0 | 406800
| Rangpur Area Total |  |  |  | 750 | 324 | 6171172
| Total |  |  |  | 21826 | 9994 | 198238722
| Eastern Grid Total |  |  |  | 14605 | 6192 | 122829695
| Western Grid Total |  |  |  | 7221 | 3802 | 75409027
| National Grid Total |  |  |  | 21826 | 9994 | 198238722
*Data collected from respective power station over telephone.
Executive Engineer
Network Operation Division
Page- 3

## P3
POWER GRID COMPANY OF BANGLADESH LTD.
NATIONAL LOAD DESPATCH CENTER
MAXIMUM LOAD SERVED BY DIFFERENT GRID SUB-STATIONS
QF-LDC-09
| Date: | 2022-12-14
| (a) ENTIRE EASTERN GRID : |  | 6537.81 | MW | (b) ENTIRE WESTERN GRID : |  | 2948.21 | MW
| i) Dhaka area |  | 3580.31 | MW | i) Khulna area |  | 1104.2 | MW
| ii) Chittagong area |  | 1049.5 | MW | ii) Rajshahi area |  | 930.9 | MW
| iii) Comilla area |  | 813 | MW | iii) Barisal area |  | 228.61 | MW
| iv) Mymensingh area |  | 731 | MW | iv) Rangpur area |  | 684.5 | MW
| v) Sylhet area |  | 364 | MW
|  | SYSTEM TOTAL DEMAND ( a + b ) = |  | 9486.02 | MW
MAXIMUM LOAD SERVED BY DIFFERENT SUB-STATIONS
| Sub-station | Load (MW) | Time | Sub-station | Load (MW) | Time | Sub-station | Load (MW) | Time | Sub-station | Load (MW) | Time | Sub-station | Load (MW) | Time
1 | AKS | 8 | 12:00 | Chhatak | 18 | 19:00 | Kamrangirchar | 65 | 13:00 | Natore | 89 | 18:00 | Shitalakhya | 104 | 12:00
2 | AKSML | 81 | 23:00 | Chowmuhani | 130 | 18:00 | Kaptai | 4 | 18:00 | Nawabganj | 27.2 | 19:00 | Sholosohor | 23 | 13:00
3 | Aftabnagar | 24 | 18:00 | Chuadanga | 67 | 18:00 | Kazla | 80 | 18:30 | Netrakona | 83 | 20:00 | Shyampur | 162 | 01:00
4 | Agargaon | 55 | 13:00 | Coxsbazar | 87 | 18:00 | Keranigonj | 42 | 13:00 | New | 55.4 | 15:00 | Siddhirganj | 88 | 12:00
5 | Agrabad | 50 | 18:00 | Cumilla(N) | 92 | 18:00 | Khagrachori | 24 | 18:00 | Niamatpur | 47 | 18:00 | Sirajganj | 72 | 19:00
6 | Amnura | 33 | 08:00 | Cumilla(S) | 116 | 18:00 | Khulna | 75 | 19:00 | Noapara | 32 | 18:00 | Sonargaon | 78 | 16:00
7 | Ashuganj | 42 | 18:00 | Daudkandi | 96 | 21:00 | Khulshi | 148 | 18:00 | PHP | 2 | 03:00 | Sreemongol | 40 | 18:00
8 | BIPTC | N/A | N/A | Dhaka | 28 | 12:00 | Kishoreganj | 96 | 20:00 | Pabna | 77 | 18:00 | Srinagar | 28.26 | 20:00
9 | BSRM | 157 | 03:00 | Dhamrai | 90 | 18:00 | Kodda | 228 | 12:00 | Palashbari | 83 | 18:30 | Sunamganj | 32 | 18:00
10 | Bagerhat | 77 | 18:00 | Dhanmondi | 95 | 14:00 | Kulaura | 28 | 18:00 | Panchagarh | 53 | 18:00 | Sylhet | 97 | 18:00
11 | Bakulia | 87 | 18:00 | Dohazari | 70 | 18:00 | Kurigram | 53 | 18:00 | Patuakhali | 78 | 21:00 | TK | 7.6 | 00:00
12 | Banani | 28 | 13:00 | Faridpur | 102 | 20:00 | Kushtia | 88 | 18:00 | Payra | 0.69 | 19:00 | Tangail | 137 | 19:30
13 | Bangabhaban | 11 | 13:00 | Fatullah | 44 | 15:00 | Lalbag | 68 | 18:30 | Postogola | 31 | 13:00 | Thakurgaon | 66 | 18:00
14 | Barapukuria | 41 | 18:00 | Fenchuganj | 29 | 18:00 | Lalmonirhat | 27 | 18:00 | Purbachal | 13 | 18:00 | Tongi | 95 | 17:00
15 | Barguna | 12 | 19:00 | Feni | 82 | 20:00 | Madanganj | 26 | 19:30 | Purbasadipur | 100 | 18:00 | Ullon | 29 | 18:30
16 | Barishal | 70 | 13:00 | GPH | 100 | 22:00 | Madaripur | 61 | 19:30 | Rahanpur_I | 3.4 | 04:00 | Uttara | 53 | 13:00
17 | Barishal-230 | 56 | 21:00 | Ghorashal | 56 | 20:00 | Madartek | 50 | 13:00 | Rahim | 34 | 01:00 | UttaraNew | 13 | 14:00
18 | Baroaulia | 64 | 00:00 | Goalpara | 21 | 13:00 | Madunaghat | 38 | 18:00 | Rajbari | 44 | 18:00 | Zigatola | 35 | 15:00
19 | Baroirhat | 33 | 18:00 | Gollamari | 28 | 13:00 | Magura | 40 | 18:00 | Rajendrapur | 84 | 18:30
20 | Bashundhara | 105 | 12:00 | Gopalganj | 70.2 | 18:00 | Mahasthangarh | 44 | 18:00 | Rajshahi | 96 | 13:00
21 | BashundharaCement | 1 | 01:00 | Gulshan | 76 | 13:00 | Manikganj | 64 | 19:30 | Rajshahi-230 | 21 | 18:30
22 | Beanibazar | 36 | 18:00 | Halishahar | 85 | 15:00 | Maniknagar | 50 | 13:00 | Ramganj | 62 | 18:30
23 | Benapole | 36 | 18:00 | HaripurSBU | 154 | 13:00 | Matarbari | 29 | 18:00 | Rampur | 19 | 18:00
24 | Bhaluka | 130 | 18:00 | Hasnabad | 56 | 18:30 | Matuail | 50 | 10:00 | Rangamati | 10 | 18:00
25 | Bhandaria | 34 | 21:00 | Hathazari | 41 | 18:30 | Millgate | 58 | 11:00 | Rangpur | 111 | 18:00
26 | Bhangura | 20 | 18:00 | Ishurdi | 50 | 18:00 | Mirpur | 87 | 18:00 | Ruppur | 3.8 | 15:00
27 | Bheramara(GK) | 37 | 18:00 | Jaldhaka | 45 | 18:00 | Mirsorai | 3 | 18:30 | SSM | 4 | 18:00
28 | Bhulta | 203 | 20:00 | Jamalpur | 99 | 19:30 | Mithapukur | 28 | 18:00 | Saidpur | 86 | 18:00
29 | Bog-Sherpur | 42 | 18:00 | Jashore | 89 | 18:00 | Modern | 0 | 00:00 | Satkhira | 77 | 18:30
30 | Bogura | 111 | 18:30 | Jhenaidah | 88 | 18:00 | Mogbazar | 88 | 13:00 | Satmasjid | 64 | 13:00
31 | Borhanuddin | 1.5 | 00:00 | Joydebpur | 110 | 18:30 | Mongla | 30 | 09:00 | Savar | 134 | 12:00
32 | Brahmanbaria | 100 | 20:00 | Joypurhat | 39 | 18:00 | Motijheel | 25 | 13:00 | Shahjadpur | 79 | 18:30
33 | Cantonment | 97 | 13:00 | Juldah | 23 | 09:00 | Munshiganj | 60 | 19:30 | Shahjibazar | 85 | 18:00
34 | Chandpur | 40 | 18:30 | KSRM | 35 | 11:00 | Mymensingh | 156 | 21:00 | Shahmirpur | 35.3 | 00:00
35 | Chandraghona | 22 | 18:30 | Kabirpur | 214 | 15:00 | Naogaon | 83 | 18:00 | Shariatpur | 46 | 20:00
36 | Chapai | 46 | 12:00 | Kachua | 44 | 18:30 | Narail | 36 | 18:00 | Sherpur | 98 | 18:00
37 | Charsaidpur | 27 | 16:00 | Kallyanpur | 64 | 18:00 | Narinda | 52 | 14:00 | Shikalbaha | 25 | 18:00
38 | Chauddagram | 26 | 18:00 | Kalurghat | 10 | 18:00 | Narshingdi | 134 | 20:00 | Shikalbaha-230 | N/A | N/A
| Sub Divisional Engineer |  |  |  | Executive Engineer |  |  |  | Superintendent Engineer
| Network Operation Division |  |  |  | Network Operation Division |  |  |  | Load Despatch Circle
| (1) Honbl. State Minister |  |  |  | (8) Executive Director (O & M) PGCB. |  |  |  | (18) C.E. Transmission (1 & 2) PGCB.
| Ministry of Power,Energy & Mineral |  |  |  | (9) Member,Generation,PDB. |  |  |  | (19) S.E. System Protection,PGCB.
| Resources, GOB. |  |  |  | (10) Member,Distribution,PDB. |  |  |  | (20) Director,Public Relation,PDB.
| (2) Secy (Power Divn.)Ministry of |  |  |  | (11) Member,Transmission & |  |  |  | (21) Director Program, PDB.
| Power,Energy & Mineral Resources. |  |  |  | System Operation,PDB. |  |  |  | (22) S.E. Consumer Affairs,PDB.
| (3) Director General,Power cell |  |  |  | (12) Member,P&D,PDB. |  |  |  | (23) Director,Project Planning,PDB.
| (4) Chairman,BERC |  |  |  | (13) C.E (P & D), PGCB. |  |  |  | (24) Director,System Planning,PDB.
| (5) Chairman, BPDB. |  |  |  | (14) G.M. Commercial Operation |  |  |  | (25) Executive Eng.IMD.
| (6) Managing Director, PGCB. |  |  |  | (15) C.E. Generation,PDB. |  |  |  | (26) Executive Eng. EMD.
| (7) Member(Power & Industry) |  |  |  | (16) C.E, (P & D),PDB. |  |  |  | (27) NLDC
| Planning Commission. |  |  |  | (17) C.E. System Operation,PGCB

## Voltage
e
MAXIMUM & MINIMUM VOLTAGES OF DIFFERENT GRID SUB-STATIONS:
| Date: | 2022-12-14 | [7 empty] | QF-LDC-10
| Sub-Station | Max Voltage | Hour | Min | Hour | Sub-Station | Maxm | Hour | Min | Hour
|  |  |  | Voltage |  |  | Voltage |  | Voltage
| 400 KV | KV | Hour | KV | Hour | 400 KV | KV | Hour | KV | Hour
14 | Bhulta | 387 | 20:00 | 376 | 12:00 | Kaliakoir | 400 | 20:00 | 381 | 12:00
| Bibiana | 402 | 01:00 | 391 | 09:00 | Payra | 424 | 04:00 | 415 | 12:00
| BIPTC | 409 | 01:00 | 391 | 11:00 | Rahanpur_I | 412 | 18:00 | 386 | 10:00
| Gopalganj_I | 425 | 07:00 | 410 | 12:00
| 230 KV | KV |  | KV |  | 230 KV | KV |  | KV
| Agargaon | 231 | 20:00 | 222 | 10:00 | Hasnabad | 236 | 21:00 | 222 | 09:00
| AKSML | 238 | 20:00 | 219 | 02:00 | Hathazari | 237 | 18:00 | 221 | 11:00
| Aminbazar | 233 | 20:00 | 222 | 10:00 | Ishurdi | 237 | 07:00 | 227 | 10:00
| Ashuganj | 242 | 21:00 | 231 | 10:00 | Jhenaidah | 236 | 00:00 | 227 | 12:00
| Baghabari | 235 | 20:00 | 224 | 12:00 | Kaliakoir | 232 | 20:00 | 225 | 10:00
| Barapukuria | 229 | 17:00 | 219 | 08:00 | Keranigonj | 231 | 20:00 | 221 | 10:00
| Barishal | 248 | 07:00 | 242 | 19:00 | Khulna(S) | 240 | 19:00 | 231 | 12:00
| Bheramara | 235 | 13:00 | 223 | 10:00 | Maniknagar | 232 | 06:00 | 223 | 10:00
| Bhulta | 233 | 20:00 | 224 | 12:00 | Meghnaghat | 238 | 00:00 | 226 | 11:00
| Bibiana | 238 | 22:00 | 230 | 11:00 | Mirsorai | 236 | 19:30 | 218 | 06:00
| BIPTC | 238 | 13:00 | 226 | 10:00 | Rajshahi | 240 | 19:30 | 229 | 08:00
| Bogura | 234 | 22:00 | 224 | 11:00 | Rampur | N/A | N/A | N/A | N/A
| Borhanuddin | 251 | 08:00 | 246 | 12:00 | Rampura | 255 | 15:00 | 223 | 09:00
| BSRM | 238 | 20:00 | 220 | 14:00 | Shikalbaha | 239 | 19:00 | 222 | 11:00
| Cumilla(N) | 234 | 20:00 | 224 | 10:00 | Shyampur | 231 | 20:00 | 222 | 22:00
| Fenchuganj | 240 | 20:00 | 234 | 09:00 | Siddhirganj | 231 | 20:00 | 225 | 09:00
| Ghorashal | N/A | N/A | N/A | N/A | Sirajgonj | 240 | 19:00 | 224 | 11:00
| GPH | 237 | 18:00 | 219 | 14:00 | Tongi | 232 | 19:30 | 218 | 11:00
| Haripur | 229 | 19:30 | 222 | 12:00
| 132 kV | KV |  | KV |  | 132 kV | KV |  | KV
| Aftabnagar | 134 | 02:00 | 127 | 12:00 | Kushtia | 136 | 00:00 | 130 | 10:00
| Agargaon | 134 | 07:00 | 127 | 16:00 | Lalbag | 135 | 01:00 | 129 | 11:00
| Agrabad | 138 | 18:30 | 128 | 10:00 | Lalmonirhat | 133 | 17:00 | 125 | 08:00
| AKS | 140 | 19:30 | 126 | 14:00 | Madanganj | 138 | 18:00 | 131 | 02:00
| Aminbazar | 135 | 20:00 | 126 | 10:00 | Madaripur | 139 | 05:00 | 134 | 13:00
| Amnura | 137 | 18:30 | 124 | 08:00 | Madartek | 134 | 03:00 | 125 | 14:00
| Ashuganj | 137 | 03:00 | 134 | 12:00 | Madunaghat | 140 | 20:00 | 127 | 12:00
| Bagerhat | 136 | 01:00 | 128 | 12:00 | Magura | 136 | 00:00 | 128 | 11:00
| Bakulia | 139 | 19:30 | 127 | 14:00 | Mahasthangarh | 136 | 17:00 | 130 | 08:00
| Banani | 138 | 20:00 | 128 | 12:00 | Manikganj | 132 | 00:00 | 122 | 12:00
| Bangabhaban | 133 | 07:00 | 128 | 11:00 | Maniknagar | 133 | 04:00 | 128 | 10:00
| Barapukuria | 135 | 17:00 | 128 | 08:00 | Matarbari | 132 | 18:30 | 119 | 11:00
| Barguna | 136 | 01:00 | 131 | 13:00 | Matuail | 135 | 19:30 | 131 | 10:00
| Barishal | 141 | 06:00 | 128 | 12:00 | Millgate | 137 | 07:00 | 130 | 10:00
| Barishal-230 | 142 | 07:00 | 137 | 11:00 | Mirpur | 135 | 20:00 | 125 | 12:00
| Baroaulia | 140 | 18:00 | 128 | 10:00 | Mithapukur | 136 | 23:00 | 128 | 08:00
| Baroirhat | 140 | 18:30 | 130 | 11:00 | Modern | 140 | 20:00 | 125 | 11:00
| Bashundhara | 139 | 21:00 | 130 | 12:00 | Mogbazar | 136 | 06:00 | 127 | 14:00
| BashundharaCement | 138 | 18:00 | 131 | 02:00 | Mongla | 136 | 20:00 | 128 | 08:00
| Beanibazar | 134 | 00:00 | 132 | 12:00 | Motijheel | 133 | 07:00 | 128 | 11:00
| Benapole | 135 | 19:00 | 128 | 09:00 | Munshiganj | 138 | 13:00 | 132 | 00:00
| Bhaluka | 134 | 01:00 | 118 | 18:00 | Mymensingh | 137 | 00:00 | 117 | 19:30
| Bhandaria | 140 | 01:00 | 138 | 18:00 | Naogaon | 137 | 22:00 | 125 | 08:00
| Bhangura | 139 | 00:00 | 133 | 11:00 | Narail | 136 | 05:00 | 129 | 11:00
| Bheramara | 135 | 07:00 | 129 | 10:00 | Narinda | 0 | 00:00 | N/A | N/A
| Bheramara(GK) | 137 | 07:00 | 131 | 14:00 | Narshingdi | 132 | 00:00 | 120 | 12:00
| Bhulta | 132 | 19:30 | 116 | 12:00 | Natore | 135 | 17:00 | 128 | 12:00
| Bog-Sherpur | 138 | 17:00 | 131 | 11:00 | Nawabganj | 135 | 20:00 | 129 | 11:00
| Bogura | 139 | 17:00 | 132 | 07:00 | Netrakona | 136 | 00:00 | 120 | 18:00
| Bogura-230 | 138 | 14:00 | 131 | 07:00 | New | 139 | 20:00 | 131 | 10:00
| Brahmanbaria | 133 | 00:00 | 126 | 14:00 | Niamatpur | 136 | 22:00 | 123 | 08:00
| Cantonment | 133 | 01:00 | 126 | 12:00 | Noapara | 137 | 22:00 | 125 | 12:00
| Chandpur | 141 | 19:30 | 134 | 02:00 | Pabna | 138 | 22:00 | 130 | 11:00
| Chandraghona | 141 | 20:00 | 128 | 11:00 | Palashbari | 135 | 17:00 | 126 | 08:00
| Chapai | 134 | 18:30 | 127 | 08:00 | Panchagarh | 136 | 20:00 | 122 | 08:00
| Charsaidpur | 138 | 17:00 | 132 | 00:00 | Patuakhali | 137 | 05:00 | 133 | 12:00
| Chauddagram | 139 | 13:00 | 132 | 14:00 | Payra | 139 | 00:00 | 136 | 12:00
| Chhatak | 133 | 00:00 | 131 | 11:00 | PHP | 140 | 18:30 | 129 | 05:00
| Chowmuhani | 141 | 18:00 | 132 | 00:00 | Postogola | 139 | 20:00 | 130 | 10:00
| Chuadanga | 136 | 04:00 | 127 | 12:00 | Purbachal | 138 | 21:00 | 129 | 10:00
| Coxsbazar | 132 | 20:00 | 116 | 14:00 | Purbasadipur | 136 | 17:00 | 122 | 08:00
| Cumilla(N) | 139 | 08:00 | 133 | 12:00 | Rahim | 135 | 17:00 | 133 | 00:00
| Cumilla(S) | 140 | 18:30 | 128 | 12:00 | Rajbari | 135 | 05:00 | 127 | 12:00
| Daudkandi | 140 | 13:00 | 132 | 10:00 | Rajendrapur | 133 | 20:00 | 121 | 12:00
| Dhaka | 135 | 03:00 | 127 | 12:00 | Rajshahi | 133 | 19:00 | 126 | 08:00
| Dhamrai | 134 | 20:00 | 127 | 10:00 | Rajshahi-230 | 132 | 17:00 | 125 | 08:00
| Dhanmondi | 136 | 13:00 | 132.5 | 10:00 | Ramganj | 140 | 16:00 | 132 | 00:00
| Dohazari | 137 | 18:00 | 124 | 12:00 | Rampur | 139 | 18:30 | 126 | 12:00
| Faridpur | 135 | 03:00 | 128 | 11:00 | Rampura | 134 | 01:00 | 124 | 15:00
| Fatullah | 134 | 13:00 | 130 | 09:00 | Rangamati | 140 | 20:00 | 126 | 12:00
| Fenchuganj | 137 | 20:00 | 134 | 08:00 | Rangpur | 135 | 20:00 | 127 | 07:00
| Feni | 141 | 18:30 | 132 | 14:00 | Ruppur | 136 | 20:00 | 131 | 11:00
| Ghorashal | 140 | 00:00 | 135 | 11:00 | Saidpur | 134 | 20:00 | 124 | 08:00
| Goalpara | 138 | 19:30 | 130 | 11:00 | Satkhira | 134 | 05:00 | 127 | 11:00
| Gollamari | 136 | 19:00 | 129 | 11:00 | Satmasjid | 134 | 20:00 | 127 | 12:00
| Gopalganj | 137 | 17:00 | 129 | 12:00 | Savar | 137 | 20:00 | 124 | 12:00
| Gopalganj_I | N/A | N/A | N/A | N/A | Shahjadpur | 142 | 00:00 | 135 | 10:00
| Gulshan | 138 | 05:00 | 132 | 12:00 | Shahjibazar | 136 | 00:00 | 132 | 12:00
| Halishahar | 134 | 07:00 | 126 | 14:00 | Shahmirpur | 138 | 20:00 | 127 | 11:00
| Haripur | 139 | 20:00 | 127 | 14:00 | Shariatpur | 138 | 04:00 | 132 | 12:00
| HaripurSBU | 136 | 17:00 | 133 | 00:00 | Sherpur | 137 | 01:00 | 123 | 18:00
| Hasnabad | 136 | 21:00 | 132 | 09:00 | Shikalbaha | 141 | 18:00 | 130 | 12:00
| Hathazari | 137 | 21:00 | 130 | 12:00 | Shikalbaha-230 | 139 | 19:30 | 128 | 12:00
| Ishurdi | 140 | 18:00 | 131 | 10:00 | Shitalakhya | 137 | 20:00 | 129 | 10:00
| Jaldhaka | 137 | 07:00 | 130 | 11:00 | Sholosohor | 139 | 20:00 | 127 | 14:00
| Jamalpur | 132 | 17:00 | 122 | 08:00 | Shyampur | 133 | 18:30 | 130 | 06:00
| Jashore | 138 | 00:00 | 126 | 18:00 | Shyampur-230 | 134 | 20:00 | 129 | 10:00
| Jhenaidah | 135 | 20:00 | 125 | 12:00 | Siddhirganj | 136 | 13:00 | 132 | 10:00
| Jhenaidah-230 | 139 | 04:00 | 130 | 12:00 | Sirajganj | 138 | 15:00 | 130 | 11:00
| Joydebpur | 137 | 00:00 | 130 | 12:00 | Sonargaon | 137 | 13:00 | 132 | 23:00
| Joypurhat | 140 | 13:00 | 135 | 01:00 | Sreemongol | 137 | 19:00 | 132 | 12:00
| Juldah | 136 | 20:00 | 125 | 08:00 | Srinagar | 134 | 01:00 | 128 | 11:00
| Kabirpur | 139 | 19:00 | 126 | 11:00 | SSM | 142 | 18:00 | 127 | 14:00
| Kachua | 137 | 20:00 | 123 | 12:00 | Sunamganj | 133 | 00:00 | 131 | 11:00
| Kaliakoir | 141 | 20:00 | 132 | 14:00 | Sylhet | 134 | 00:00 | 132 | 12:00
| Kallyanpur | 136 | 00:00 | 127 | 12:00 | Tangail | 135 | 00:00 | 125 | 18:00
| Kalurghat | 136 | 21:00 | 126 | 11:00 | Thakurgaon | 138 | 20:00 | 120 | 08:00
| Kamrangirchar | 141 | 20:00 | 129 | 12:00 | TK | 134 | 01:00 | 133 | 00:00
| Kaptai | 135 | 19:30 | 129 | 11:00 | Tongi | 139 | 19:30 | 131 | 11:00
| Kazla | 136 | 00:00 | 132 | 07:00 | Ullon | 135 | 07:00 | 125 | 14:00
| Keranigonj | 132 | 00:00 | 127 | 13:00 | Uttara | 134 | 18:30 | 125 | 11:00
| Khagrachori | 135 | 20:00 | 128 | 11:00 | UttaraNew | 135 | 21:00 | 125 | 11:00
| Khulna | 140 | 20:00 | 128 | 14:00 | Zigatola | 136 | 21:00 | 129 | 11:00
| Khulna(S) | 136 | 19:00 | 127 | 12:00
| Khulshi | 137 | 20:00 | 129 | 12:00
| Kishoreganj | 137 | 20:00 | 126 | 11:00
| Kodda | 131 | 00:00 | 126 | 12:00
| KSRM | 140 | 18:00 | 122 | 12:00
| Kulaura | 139 | 18:00 | 128 | 11:00
| Kurigram | 136 | 00:00 | 133 | 12:00
| Kushtia | 131 | 19:30 | 122 | 11:00
| Sub Assistant Engineer | [5 empty] | Sub Divisional Engineer
| Network Operation Division | [5 empty] | Network Operation Division |  |  | Page 7 of 7

## L-Curve
Date | 2022-12-14
.
TIME | E-W INT.(Export) | EAST GRID | WEST GRID | TOTAL |  |  | DAILY LOAD CURVE
0:00 | 1210 | 4833 | 2966 | 7799 |  |  |  | QF-LDC-11
0:30 | 1165 | 4731 | 2924 | 7655 | Date: | 2022-12-14
1:00 | 1120 | 4629 | 2882 | 7511
1:30 | 1102 | 4511.5 | 2816.5 | 7328
2:00 | 1084 | 4394 | 2751 | 7145
2:30 | 1087 | 4329 | 2690.5 | 7019.5 | [5 empty] | Gen. at Eve. Peak | 9994 | 9994 MW (18:00 )
3:00 | 1090 | 4264 | 2630 | 6894 | [6 empty] | 18:00
3:30 | 1100 | 4166 | 2545.5 | 6711.5 | [5 empty] | Gen. at Day Peak | 8677 | 8677 MW (12:00 )
4:00 | 1110 | 4068 | 2461 | 6529 | [6 empty] | 12:00
4:30 | 1085 | 3985 | 2448.5 | 6433.5 | [5 empty] | Highest Generation | 9994
5:00 | 1060 | 3902 | 2436 | 6338 | [6 empty] | 18:00
5:30 | 1045 | 3967.5 | 2457.5 | 6425
6:00 | 1030 | 4033 | 2479 | 6512
6:30 | 965 | 4108 | 2565.5 | 6673.5
7:00 | 900 | 4183 | 2652 | 6835
7:30 | 900 | 4443.5 | 2815 | 7258.5
8:00 | 900 | 4704 | 2978 | 7682
8:30 | 1220 | 4753.5 | 3136 | 7889.5
9:00 | 1540 | 4803 | 3294 | 8097
9:30 | 1545 | 4901 | 3255 | 8156
10:00 | 1550 | 4999 | 3216 | 8215
10:30 | 1405 | 5030.5 | 3085 | 8115.5
11:00 | 1260 | 5062 | 2954 | 8016
11:30 | 1195 | 5292.5 | 3054 | 8346.5
12:00 | 1130 | 5523 | 3154 | 8677
12:30 | 1135 | 5506 | 3196.5 | 8702.5
13:00 | 1140 | 5489 | 3239 | 8728
13:30 | 1242 | 5340.5 | 3243 | 8583.5
14:00 | 1344 | 5192 | 3247 | 8439
14:30 | 1268 | 5318 | 3063 | 8381
15:00 | 1192 | 5444 | 2879 | 8323
15:30 | 1216 | 5428.5 | 2872 | 8300.5
16:00 | 1240 | 5413 | 2865 | 8278
16:30 | 1250 | 5559.5 | 2976 | 8535.5
17:00 | 1260 | 5706 | 3087 | 8793
17:30 | 1223 | 5949 | 3444.5 | 9393.5
18:00 | 1186 | 6192 | 3802 | 9994
18:30 | 1143 | 6076 | 3791.5 | 9867.5
19:00 | 1100 | 5960 | 3781 | 9741
19:30 | 1000 | 6044 | 3646 | 9690
20:00 | 944 | 6067 | 3536 | 9603 |  |  |  | Executive Engineer
20:30 | 937 | 5959.5 | 3477 | 9436.5 |  |  |  | Network Operation Division
21:00 | 930 | 5852 | 3418 | 9270
21:30 | 1022 | 5667.5 | 3372.5 | 9040
22:00 | 1114 | 5483 | 3327 | 8810 |  |  |  |  | Page 6 of 7
22:30 | 1152 | 5280.5 | 3239.5 | 8520
23:00 | 1190 | 5078 | 3152 | 8230
23:30 | 1200 | 4955.5 | 3059 | 8014.5
24:00 | 1210 | 4833 | 2966 | 7799
9994 MW (18:00 )
8677 MW (12:00 )

## En-Curve
DAILY ENERGY CURVE
Date | 2022-12-14 |  | Energy |  | 198238722
[13 empty] | 2022-12-14 | [5 empty] | QF-LDC-12
TIME | GAS | HVDC | P.GEN(GAS). | P.GEN(HSD) | P.GEN(HFO). | COAL | HYDRO | G.GEN(HSD) | G.GEN(HFO) | TRIPURA | SOLAR | SHORTAGE
0:00 | 3301 | 842 | 1377 | 0 | 1234 | 899 | 46 | 0 | 12 | 88 | 0 | 0
0:30 | 3343.5 | 781 | 1378 | 0 | 1048.5 | 955.5 | 46 | 0 | 14.5 | 88 | 0 | 0 | Date: | 2022-12-14
1:00 | 3386 | 720 | 1379 | 0 | 863 | 1012 | 46 | 0 | 17 | 88 | 0 | 0
1:30 | 3385.5 | 674.5 | 1367 | 0 | 741 | 1010 | 46 | 0 | 17 | 87 | 0 | 0 | [8 empty] | Total Energy | 198.2387 | Total Energy Gen 198.239 MKWHr Energy Not Served 0.000 MKWHr Energy Requirement 198.239 MKWHr
2:00 | 3385 | 629 | 1355 | 0 | 619 | 1008 | 46 | 0 | 17 | 86 | 0 | 0 | [8 empty] | Energy not Served | 0
2:30 | 3383 | 628 | 1318 | 0 | 531 | 1011.5 | 46 | 0 | 17 | 85 | 0 | 0 | [8 empty] | Energy Requirement | 198.2387
3:00 | 3381 | 627 | 1281 | 0 | 443 | 1015 | 46 | 0 | 17 | 84 | 0 | 0
3:30 | 3275.5 | 623.5 | 1249 | 0 | 409 | 1010.5 | 46 | 0 | 17 | 81 | 0 | 0 | [6 empty] | Shortage
4:00 | 3170 | 620 | 1217 | 0 | 375 | 1006 | 46 | 0 | 17 | 78 | 0 | 0
4:30 | 3148 | 617 | 1186.5 | 0 | 336 | 1006 | 46 | 0 | 17 | 77 | 0 | 0
5:00 | 3126 | 614 | 1156 | 0 | 297 | 1006 | 46 | 0 | 17 | 76 | 0 | 0
5:30 | 3198 | 614.5 | 1197.5 | 0 | 297 | 977 | 46 | 0 | 17 | 78 | 0 | 0
6:00 | 3270 | 615 | 1239 | 0 | 297 | 948 | 46 | 0 | 17 | 80 | 0 | 0
6:30 | 3215 | 697 | 1277 | 0 | 391 | 951.5 | 46 | 0 | 17 | 77 | 2 | 0 |  |  |  |  | Coal
7:00 | 3160 | 779 | 1315 | 0 | 485 | 955 | 46 | 0 | 17 | 74 | 4 | 0
7:30 | 3170.5 | 846 | 1353.5 | 0 | 751.5 | 961 | 46 | 0 | 33 | 77 | 20 | 0 |  |  |  | Oil |  |  |  | ,
8:00 | 3181 | 913 | 1392 | 0 | 1018 | 967 | 46 | 0 | 49 | 80 | 36 | 0
8:30 | 3133.5 | 912.5 | 1371.5 | 0 | 1217.5 | 1005.5 | 46 | 0 | 53 | 85 | 65 | 0
9:00 | 3086 | 912 | 1351 | 0 | 1417 | 1044 | 46 | 0 | 57 | 90 | 94 | 0
9:30 | 3148 | 913 | 1330.5 | 0 | 1397.5 | 1015 | 46 | 0 | 68.5 | 94 | 143.5 | 0
10:00 | 3210 | 914 | 1310 | 0 | 1378 | 986 | 46 | 0 | 80 | 98 | 193 | 0
10:30 | 3179 | 914 | 1164 | 0 | 1420 | 990.5 | 46 | 9 | 87 | 98 | 208 | 0
11:00 | 3148 | 914 | 1018 | 0 | 1462 | 995 | 46 | 18 | 94 | 98 | 223 | 0
11:30 | 3217 | 916 | 1019.5 | 165 | 1484.5 | 1053.5 | 46 | 9 | 96.5 | 103 | 236.5 | 0
12:00 | 3286 | 918 | 1021 | 330 | 1507 | 1112 | 46 | 0 | 99 | 108 | 250 | 0
12:30 | 3269 | 918 | 1019.5 | 337.5 | 1542 | 1123 | 46 | 0 | 104 | 109 | 234.5 | 0
13:00 | 3252 | 918 | 1018 | 345 | 1577 | 1134 | 46 | 0 | 109 | 110 | 219 | 0
13:30 | 3252 | 918 | 1018 | 345 | 1577 | 1134 | 46 | 0 | 109 | 110 | 219 | 0
14:00 | 3252 | 918 | 1018 | 345 | 1577 | 1134 | 46 | 0 | 109 | 110 | 219 | 0
14:30 | 3253 | 918.5 | 980.5 | 292.5 | 1557 | 1073 | 46 | 9 | 113 | 107 | 176 | 0
15:00 | 3254 | 919 | 943 | 240 | 1537 | 1012 | 46 | 18 | 117 | 104 | 133 | 0
15:30 | 3248 | 918.5 | 953 | 120 | 1642 | 1024.5 | 46 | 36 | 117 | 105 | 90.5 | 0
16:00 | 3242 | 918 | 963 | 0 | 1747 | 1037 | 46 | 54 | 117 | 106 | 48 | 0
16:30 | 3219 | 918 | 1032 | 0 | 1969 | 1034 | 46 | 33 | 152 | 108 | 24.5 | 0
17:00 | 3196 | 918 | 1101 | 0 | 2191 | 1031 | 46 | 12 | 187 | 110 | 1 | 0
17:30 | 3254.5 | 918.5 | 1277 | 0 | 2432 | 1046.5 | 46 | 6 | 299.5 | 113 | 0.5 | 0
18:00 | 3313 | 919 | 1453 | 0 | 2673 | 1062 | 46 | 0 | 412 | 116 | 0 | 0
18:30 | 3294 | 919 | 1415 | 0 | 2648 | 1075.5 | 46 | 0 | 355 | 115 | 0 | 0
19:00 | 3275 | 919 | 1377 | 0 | 2623 | 1089 | 46 | 0 | 298 | 114 | 0 | 0
19:30 | 3332 | 919 | 1416 | 0 | 2636 | 1069 | 46 | 0 | 160 | 112 | 0 | 0
20:00 | 3315 | 919 | 1331 | 0 | 2668 | 1060 | 46 | 0 | 154 | 110 | 0 | 0
20:30 | 3311.5 | 919.5 | 1336.5 | 0 | 2551 | 1059.5 | 46 | 0 | 105.5 | 107 | 0 | 0
21:00 | 3308 | 920 | 1342 | 0 | 2434 | 1059 | 46 | 0 | 57 | 104 | 0 | 0
21:30 | 3308 | 919.5 | 1360 | 0 | 2212 | 1059 | 46 | 0 | 34.5 | 101 | 0 | 0
22:00 | 3308 | 919 | 1378 | 0 | 1990 | 1059 | 46 | 0 | 12 | 98 | 0 | 0
22:30 | 3301 | 919.5 | 1403 | 0 | 1771 | 971.5 | 46 | 0 | 12 | 96 | 0 | 0
23:00 | 3294 | 920 | 1428 | 0 | 1552 | 884 | 46 | 0 | 12 | 94 | 0 | 0
23:30 | 3297.5 | 881 | 1402.5 | 0 | 1393 | 891.5 | 46 | 0 | 12 | 91 | 0 | 0 | Max Temp. in Dhaka |  | 24.7° C | 27.8° C
24:00 | 3301 | 842 | 1377 | 0 | 1234 | 899 | 46 | 0 | 12 | 88 | 0 | 0
Executive Engineer
Network Operation Division
Page 5 of 7
GAS
Oil
HVDC
COAL
HYDRO
SOLAR
Total Energy Gen 198.239 MKWHr Energy Not Served 0.000 MKWHr Energy Requirement 198.239 MKWHr
Note on W13: Author:

## Generation
g | 2022-12-14
Si No | Unit | 1:00 | 2:00 | 3:00 | 4:00 | 5:00 | 6:00 | 7:00 | 8:00 | 9:00 | 10:00 | 11:00 | 12:00 | 13:00 | 14:00 | 15:00 | 16:00 | 17:00 | 18:00 | 18:30 | 19:00 | 19:30 | 20:00 | 21:00 | 22:00 | 23:00 | 24:00 | KWH
1 | Karnaphuli Hydro PP Unit-1, 2 & 3 | 46 | 46 | 46 | 46 | 46 | 46 | 46 | 46 | 46 | 46 | 46 | 46 | 46 | 46 | 46 | 46 | 46 | 46 |  | 46 | 46 | 46 | 46 | 46 | 46 | 46 | 1120320
2 | Karnaphuli Hydro PP Unit-4 & 5
3 | Chattogram TPP-1
4 | Chattogram TPP-2
5 | Raozan 25 MW PP | [7 empty] | 11 | 25 | 25 | 25 | 25 | 25 |  |  | 16 | 25 | 25 |  | 25 | 25 | 25 | 25 |  |  |  | 327312
| Teknaf 20MW PP (Solartech) | [5 empty] | 0 | 1 | 6 | 12 | 16 | 18 | 18 | 17 | 14 | 10 | 4 | 0 | [9 empty] | 113940
6 | Sikalbaha 225MW CCPP (Gas) | 152 | 152 | 152 | 152 | 150 | 152 | 151 | 151 | 151 | 151 | 151 | 151 | 151 | 151 | 150 | 150 | 151 | 150 |  | 151 | 151 | 151 | 151 | 151 | 151 | 151 | 3552596
7 | Sikalbaha 225MW CCPP(Oil)
8
9 | Sikalbaha 150MW GTPP
10 | Sikalbaha 150MW GTPP(Oil)
| Dohazari -Kalaish 100 MW Peaking | 17 | 17 | 17 | 17 | 17 | 17 | 17 | 17 | 17 | 17 | 17 | 17 | 17 | 17 | 17 | 17 | 17 | 47 |  | 46 | 46 | 48 | 17 | 12 | 12 | 12 | 486319
12 | Hathazari 100 MW peaking PP | [8 empty] | 8 | 23 | 31 | 31 | 31 | 31 | 31 | 31 | 31 | 31 | [8 empty] | 272400
| Sikalbaha 105 MW PP (Baraka Sikalbaha) | 17 | 0 |  |  |  | 0 | 4 | 17 | 17 | 17 | 17 | 17 | 17 | 17 | 17 | 38 | 51 | 51 |  | 51 | 51 | 51 | 51 | 51 | 38 | 17 | 589636
| Daudkandi 200 MW PP (B.Trac) | [11 empty] | 150 | 163 | 50 | 100 | [11 empty] | 424128
14 | Titas 50 MW Peaking PP | [9 empty] | 8 | 14 | 19 | 29 | 37 | 37 | 37 | 37 | 37 | [8 empty] | 253968
15 | 210 MW Siddhirgonj TPP
16 | Siddhirgonj 2*120 MW GTPP
17 | Siddhirganj 335 MW CCPP
18 | Kodda 300 MW PP Unit-2 (Summit) | 98 | 15 | 15 | 15 | 15 | 15 | 35 | 95 | 95 | 95 | 97 | 97 | 97 | 97 | 97 | 97 | 168 | 195 |  | 195 | 195 | 195 | 195 | 195 | 120 | 65 | 2468945
19 | Ashuganj 195MW PP (APSCL-United) | 8 | 8 | 8 | 8 | 8 | 8 | 8 | 8 | 8 | 8 | 8 | 8 | 8 | 8 | 8 | 8 | 8 | 8 |  | 8 | 8 | 8 | 8 | 8 | 8 | 8 | 200727
20 | Ghorasal TPP (Unit-1&2)
21 | Ghorasal Repowered CCPP:Unit-3 (GT
22 | Ghorasal Repowered CCPP Unit-4
23 | Ghorasal TPP Unit-5 | 180 | 180 | 180 | 180 | 180 | 180 | 180 | 180 | 180 | 180 | 180 | 180 | 180 | 180 | 180 | 180 | 180 | 180 |  | 180 | 180 | 180 | 180 | 180 | 180 | 180 | 4362750
24
25 | Ghorasal 365 MW CCPP Unit-7 | [26 empty] | 0
26
28 | Ashuganj TPP Unit- 3
29 | Ashuganj TPP Unit- 4
30 | Ashuganj TPP Unit- 5
32 | Ashuganj 50 MW PP | 30 | 30 | 30 | 30 | 30 | 30 | 30 | 30 | 30 | 30 | 30 | 30 | 30 | 30 | 10 | 10 | 10 | 10 |  | 10 | 10 | 10 | 10 | 10 | 10 | 10 | 585792
33 | Ashuganj 225 MW CCPP | 184 | 184 | 182 | 182 | 183 | 202 | 181 | 199 | 182 | 183 | 185 | 192 | 183 | 183 | 202 | 185 | 183 | 185 |  | 182 | 182 | 181 | 183 | 182 | 197 | 184 | 4581000
34 | Ashuganj 450 MW CCPP(South) | 275 | 275 | 275 | 275 | 270 | 330 | 305 | 325 | 305 | 365 | 310 | 335 | 310 | 310 | 300 | 280 | 275 | 310 |  | 275 | 275 | 275 | 275 | 275 | 280 | 275 | 7268000
Ashuganj 450 MW CCPP(North)
| Ashuganj 420 MW CCPP(East) | 318 | 318 | 318 | 319 | 319 | 340 | 317 | 335 | 317 | 318 | 318 | 338 | 337 | 320 | 332 | 338 | 347 | 348 |  | 318 | 318 | 318 | 318 | 318 | 320 | 320 | 7905000
35 | Ashuganj 55 MW PP (Precision) | 5 | 5 | 5 | 5 | 5 | 5 | 5 | 5 | 5 | 5 | 5 | 5 | 5 | 5 | 5 | 5 | 5 | 5 |  | 5 | 5 | 5 | 5 | 5 | 5 | 5 | 148800
36 | Chandpur 150 MW CCPP
37 | Tongi 80 MW GTPP
38 | Haripur GTPP
39 | Haripur 412 MW CCPP | 398 | 397 | 397 | 387 | 371 | 373 | 392 | 398 | 399 | 399 | 401 | 403 | 405 | 375 | 399 | 407 | 399 | 398 |  | 398 | 397 | 396 | 395 | 397 | 398 | 397 | 9576450
40 | Meghnaghat 450 MW CCPP(MPL) | 225 | 225 | 225 | 225 | 225 | 225 | 225 | 225 | 225 | 225 | 225 | 225 | 225 | 225 | 225 | 225 | 225 | 225 |  | 225 | 225 | 225 | 225 | 225 | 225 | 225 | 5417400
41 | Haripur 360MW CCPP(HPL) | 353 | 352 | 352 | 328 | 285 | 274 | 275 | 318 | 337 | 350 | 350 | 350 | 350 | 340 | 330 | 340 | 350 | 344 |  | 333 | 333 | 333 | 331 | 333 | 338 | 343 | 7942000
42 | RPCL 210MW CCPP | 114 | 113 | 113 | 114 | 114 | 114 | 114 | 74 | 74 | 74 | 34 | 34 | 31 | 33 | 33 | 46 | 48 | 48 |  | 64 | 108 | 111 | 111 | 111 | 111 | 111 | 1864320
43 | Sutiakhali 50 MW Solar PP | [5 empty] | 0 | 1 | 7 | 14 | 28 | 34 | 34 | 31 | 22 | 18 | 6 | 0 | [9 empty] | 204060
44 | Fenchugonj CCPP Phase-1 | 30 | 30 | 30 | 30 | 30 | 30 | 30 | 30 | 30 | 30 | 30 | 30 | 30 | 30 | 30 | 30 | 30 | 30 |  | 30 | 30 | 30 | 30 | 30 | 30 | 30 | 716000
45 | Fenchugonj CCPP Phase-2 | 42 | 42 | 42 | 42 | 42 | 42 | 42 | 42 | 42 | 42 | 42 | 42 | 42 | 42 | 42 | 42 | 42 | 42 |  | 42 | 42 | 42 | 42 | 42 | 42 | 42 | 955440
46 | Shajibazar 330 MW CCPP
47 | Shahjibazar GTPP Unit- 8 & 9 | 50 | 50 | 51 | 40 | 40 | 40 | 40 | 40 | 63 | 40 | 62 | 62 | 63 | 62 | 60 | 60 | 61 | 63 |  | 64 | 63 | 64 | 64 | 63 | 33 | 63 | 1301472
48 | Shahjibazar 86MW PP (Shahjibazar) | 64 | 30 | 20 | 20 | 20 | 20 | 20 | 20 | 50 | 50 | 60 | 61 | 64 | 64 | 64 | 64 | 64 | 64 |  | 64 | 64 | 64 | 64 | 84 | 84 | 84 | 1265280
Shahjibazar 100 MW GTPP
49 | Shahjibazar 50MW PP (EPL)
50 | Sylhet 225 MW CCPP | 218 | 218 | 218 | 218 | 218 | 204 | 210 | 218 | 218 | 218 | 219 | 219 | 219 | 219 | 219 | 219 | 219 | 219 |  | 218 | 218 | 219 | 218 | 219 | 218 | 218 | 5343460
51 | Sylhet 20 MW GTPP | 19 | 19 | 19 | 19 | 19 | 19 | 19 | 19 | 19 | 19 | 18 | 18 | 18 | 18 | 18 | 18 | 18 | 18 |  | 18 | 18 | 18 | 18 | 18 | 18 | 19 | 437000
52 | Sylhet 50MW PP (EPL) | 11 | 11 | 11 | 11 | 11 | 11 | 11 | 11 | 11 | 11 | 11 | 11 | 11 | 11 | 11 | 11 | 11 | 11 |  | 11 | 11 | 11 | 11 | 11 | 11 | 11 | 303200
53 | Sylhet 10MW PP (Desh) | 10 | 10 | 10 | 10 | 10 | 10 | 10 | 10 | 9 | 9 | 9 | 10 | 10 | 10 | 10 | 10 | 10 | 10 |  | 10 | 10 | 10 | 10 | 10 | 10 | 10 | 239580
54 | Hobiganj 11MW PP Cofidence-E | 8 | 8 | 8 | 8 | 8 | 8 | 8 | 8 | 8 | 8 | 8 | 8 | 8 | 8 | 8 | 8 | 8 | 8 |  | 8 | 8 | 8 | 8 | 8 | 8 | 8 | 192432
55 | Fenchugonj 51 MW PP (Barakatullah) | 22 | 11 | 11 | 11 | 11 | 11 | 11 | 11 | 11 | 11 | 11 | 11 | 11 | 11 | 11 | 11 | 11 | 33 |  | 33 | 33 | 33 | 22 | 11 | 11 | 11 | 364200
56 | Shahjahanulla 25 MW PP | 22 | 22 | 22 | 21 | 21 | 21 | 21 | 21 | 21 | 21 |  | 8 | 16 | 16 | 16 | 13 | 13 | 22 |  | 22 | 22 | 22 | 22 | 22 | 22 | 22 | 449208
57 | Bibiana-II 341 MW CCPP (Summit)
| Bibiyana South 400 MW | 260 | 260 | 260 | 220 | 220 | 240 | 260 | 260 | 220 | 220 | 260 | 260 | 240 | 220 | 260 | 260 | 260 | 260 |  | 260 | 260 | 245 | 260 | 260 | 260 | 260 | 6001800
58 | Nababganj 55 MW PP (Southern power ) | 17 | 17 | 17 | 17 | 17 | 17 | 17 | 17 | 17 | 17 | 17 | 17 | 17 | 17 | 17 | 17 | 17 | 17 |  | 17 | 17 | 17 | 17 | 17 | 17 | 17 | 430582
59 | Tangail Palli Power Gen 22 MW | 12 | 12 | 12 | 12 | 12 | 12 | 12 | 12 | 12 | 12 | 12 | 12 | 12 | 12 | 12 | 12 | 12 | 12 |  | 12 | 12 | 12 | 12 | 12 | 12 | 12 | 305760
60 | Barabkunda 22 MW PP (Regent)
61 | Narshingdi 22 MW PP (Doreen) |  | 0 | 19 | 19 | 19 | 19 | 19 | 19 | 19 | 19 |  |  | 19 | 19 | 19 | 19 | 22 | 22 |  | 22 | 22 | 22 | 22 | 22 | 22 | 22 | 391464
62 | Tangail 22 MW PP (Doreen) | 19 | 19 | 19 | 19 | 19 | 19 | 19 | 19 | 19 | 19 | 19 | 19 | 17 | 17 | 17 | 16 | 19 | 19 |  | 19 | 19 | 19 | 19 | 20 | 19 | 19 | 428580
63 | Impoprt (Tripura) | 88 | 86 | 84 | 78 | 76 | 80 | 74 | 80 | 90 | 98 | 98 | 108 | 110 | 112 | 104 | 106 | 110 | 116 |  | 114 | 112 | 110 | 104 | 98 | 94 | 88 | 2275200
64 | Malancha, Ctg. EPZ (United) | 27 | 33 | 37 | 40 | 40 | 42 | 42 | 2 | 5 | 2 | 2 | 2 | 2 | 2 | 2 | 2 | 6 | 6 |  | 6 | 12 | 18 | 26 | 24 | 24 | 20 | 427680
65 | Feni 22MW PP (Doreen) | 21 | 21 | 21 | 21 | 21 | 21 | 21 | 21 |  | 12 | 18 | 18 | 20 | 20 | 20 | 20 | 20 | 20 |  | 20 | 20 | 20 | 21 | 21 | 20 | 21 | 443088
66 | Feni 11 MW PP (Doreen) | 10 | 10 | 10 | 10 | 10 | 10 | 10 | 10 |  | 10 | 10 | 10 | 10 | 10 | 10 | 10 | 10 | 10 |  | 10 | 10 | 10 | 10 | 10 | 10 | 10 | 236340
67 | Jangalia 33MW PP (Summit) | 33 | 33 | 33 | 33 | 33 | 33 | 33 | 29 | 17 | 15 | 15 | 15 | 15 | 14 | 15 | 16 | 16 | 15 |  | 16 | 22 | 21 | 28 | 33 | 33 | 33 | 593800
68 | Cumilla 25 MW PP (Summit) | 15 | 15 | 15 | 15 | 15 | 15 | 15 | 15 | 15 | 15 | 12 | 12 | 12 | 12 | 12 | 12 | 15 | 15 |  | 15 | 15 | 15 | 15 | 15 | 15 | 15 | 337990
69 | Summit Ashulia | 22 | 22 | 22 | 22 | 22 | 22 | 22 | 22 | 22 | 22 | 22 | 22 | 22 | 22 | 22 | 22 | 22 | 22 |  | 22 | 22 | 22 | 22 | 22 | 22 | 22 | 528000
70 | Summit Madhabdi | 27 | 27 | 20 | 20 | 20 | 20 | 20 | 20 | 25 | 25 | 0 | 0 | 14 | 16 | 14 | 17 | 17 | 21 |  | 20 | 26 | 26 | 21 | 23 | 23 | 25 | 420480
71 | Maona 33 MW PP(Summit) | 20 | 20 | 20 | 20 | 20 | 20 | 20 | 20 | 20 | 20 | 30 | 30 | 30 | 30 | 30 | 30 | 30 | 30 |  | 30 | 30 | 30 | 30 | 30 | 30 | 22 | 707300
72 | Rupganj 33 MW PP(Summit) | 30 | 30 | 31 | 31 | 31 | 33 | 33 | 32 | 31 | 29 |  | 28 | 29 | 29 | 29 | 29 | 29 | 29 |  | 29 | 29 | 29 | 29 | 29 | 30 | 30 | 680500
73 | Ghorashal 108MW PP (Regent) | 35 | 53 | 61 | 62 | 62 | 64 | 64 | 64 | 64 | 67 | 64 | 64 | 67 | 72 | 72 | 72 | 72 | 74 |  | 74 | 74 | 74 | 74 | 74 | 74 | 74 | 1561909
| Feni Lanka Power | [7 empty] | 17 | 17 | 17 | 17 | 17 | 17 | 17 | 17 | 17 | 17 | 17 | [8 empty] | 200640
| Chowmuhani 113 MW | 8 | 8 | 0 |  |  | 0 | 1 | 31 | 91 | 99 | 99 | 98 | 106 | 99 | 97 | 115 | 117 | 115 |  | 8 | 8 | 8 | 8 | 8 | 10 | 39 | 1256640
| Manikgonj 162MW PP(MPGL) | 17 | 17 | 17 | 17 | 17 | 17 | 17 | 17 | 17 | 17 | 17 | 17 | 17 | 17 | 17 | 17 | 162 | 162 |  | 162 | 162 | 162 | 162 | 149 | 17 | 17 | 1157760
77 | Siddhirganj 100 PP(Dutch Bangla) | [6 empty] | 0 | 12 | 24 | 24 | 50 | 50 | 50 | 50 | 50 | 50 | 50 | 50 |  | 50 | 50 | 50 | 50 | 30 | 8 | 8 | 608640
78 | Gazipur 52 MW PP | [6 empty] | 2 | 16 | 27 | 42 | 41 | 41 | 41 | 40 | 40 | 40 | 40 | 41 |  | 24 | 24 | 24 | 8 |  |  |  | 502560
79 | Kodda 150MW PP | [7 empty] | 32 | 32 | 32 | 32 | 32 | 32 | 32 | 32 | 32 | 48 | 64 |  | 64 | 64 | 64 | 16 |  |  |  | 564480
80 | Jamalpur 95 MW PP(Powerpac)
81 | Jangalia 52 MW PP (Lakdanavi) | 8 | 0 |  |  |  |  | 0 | 8 | 8 | 8 | 8 | 8 | 8 | 8 | 8 | 8 | 8 | 8 |  | 16 | 16 | 16 | 16 | 8 | 8 | 8 | 174370
| Gazipur 100 MW PP | [5 empty] | 0 | 17 | 105 | 105 | 105 | 105 | 105 | 105 | 105 | 105 | 105 | 105 | 105 |  | 105 | 105 | 105 | 105 | 70 | 70 | 70 | 1695600
| Kaptai 7 MW Solar PP | [5 empty] | 0 | 0 | 0 | 1 | 3 | 3 | 3 | 3 | 3 | 2 | 1 | [10 empty] | 20160
| Jodiac Power | 17 | 17 | 17 | 17 | 17 | 17 | 17 | 17 | 17 | 17 | 17 | 17 | 17 | 25 | 36 | 36 | 36 | 36 |  | 36 | 36 | 36 | 36 | 36 | 36 | 36 | 653350
| Karnaphuli Power Ltd. | 54 | 54 | 17 | 17 | 17 | 17 | 17 | 49 | 52 | 52 | 52 | 52 | 52 | 69 | 73 | 85 | 85 | 92 |  | 92 | 92 | 92 | 92 | 92 | 66 | 54 | 1463630
82 | Madanganj 102 PP(Summit) | [8 empty] | 30 | 83 | 90 | 90 | 90 | 90 | 90 | 90 | 90 | 75 |  | 52 | 45 | 46 | 32 | 13 |  |  | 908737
83 | Pagla (DPA )
84 | B.Baria (Aggreko) 85MW
85 | Keraniganj 100 MW PP (Powerpac)
86 | Meghnaghat CCPP ( Summit)
87 | Meghnaghat 100 MW(IEL) | [6 empty] | 0 | 10 | 18 | 17 | 27 | 29 | 30 | 34 | 36 | 36 | 36 | 34 |  | 34 | 34 | 34 | 34 | 28 | 8 | 8 | 446400
| Meghnaghat 104 MW PP (OPCL) | 17 | 17 | 17 | 17 | 17 | 17 | 17 | 17 | 17 | 23 | 53 | 52 |  | 54 | 54 | 54 | 54 | 55 |  | 55 | 55 | 55 | 54 | 54 | 57 | 48 | 948480
88 | Ghorashal 78.5 MW PP(MAX)
90 | Ashuganj 53MW PP (United)
91 | Juldah 100 MW Unit-1 (Acorn) | 10 | 10 | 10 | 10 | 10 | 10 | 10 | 10 | 10 | 10 | 10 | 22 | 10 | 10 | 10 | 10 | 10 | 10 |  | 10 | 10 | 10 | 10 | 10 | 10 | 10 | 266040
92 | Fenchuganj 44MW (Energyprima) | 46 | 46 | 46 | 46 | 30 | 30 | 30 | 30 | 30 | 20 | 20 | 20 | 20 | 20 | 20 | 20 | 43 | 49 |  | 47 | 50 | 50 | 50 | 50 | 50 | 50 | 888264
93 | Ashuganj 51 MW PP (Midland) | 5 | 5 | 5 | 5 | 5 | 5 | 5 | 5 | 5 | 5 | 5 | 5 | 5 | 5 | 5 | 5 | 5 | 5 |  | 5 | 5 | 5 | 5 | 5 | 5 | 5 | 480398
94 | Gagnagar 102 MW PP (Digital Power) | 16 | 16 | 16 | 16 | 16 | 16 | 16 | 16 | 16 | 24 | 33 | 33 | 33 | 33 | 33 | 33 | 33 | 50 |  | 50 | 50 | 50 | 50 | 41 | 41 | 16 | 704448
95 | Patenga 50MW PP (Baraka) | [6 empty] | 0 | 13 | 19 | 20 | 20 | 20 | 20 | 17 | 19 | 19 | 20 | 20 |  | 20 | 20 | 20 | 20 | 20 | 20 | 20 | 330240
96 | Chattogram 108 MW PP (ECPV) | [26 empty] | 0
97 | katpotti 52 MW | [26 empty] | 0
98 | Bosila 108MW PP(CLC)
99 | Madanganj-55 MW PP(Summit) | 15 | 15 | 15 | 15 | 0 |  |  |  | 8 | 15 | 15 | 15 | 15 | 15 | 15 | 30 | 55 | 55 |  | 15 | 15 | 15 | 15 | 15 | 15 | 15 | 445009
100 | Manikganj 55 MW PP (Northern) | 35 | 35 | 17 | 17 | 17 | 17 | 17 | 17 | 17 | 17 | 17 | 17 | 17 | 17 | 35 | 35 | 35 | 35 |  | 55 | 35 | 55 | 55 | 35 | 35 | 35 | 671179
101 | Kushiara 163 MW CCPP (KP)
102 | Sarishabari 3 MW Solar Plant | [5 empty] | 0 | 0 | 0 | 1 | 1 | 1 | 1 | 1 | 1 | 1 | 0 | [10 empty] | 7100
103 | Kamalaghat 54 MW PP(Banco Energy) | [8 empty] | 17 | 17 | 17 | 17 | 17 | 17 | 17 | 17 | 17 | 54 |  | 54 | 54 | 54 | 17 | 17 | 17 | 17 | 391320
104 | Keranigonj 300 MW PP (APR)
105 | Bramhangoan 100 MW PP (Aggreko) | [11 empty] | 91 | 93 | 40 | 70 | [11 empty] | 323730
106 | Mymensingh 200 MW PP (United) | 47 | 47 | 16 | 16 | 9 | 8 | 19 | 47 | 47 | 47 | 47 | 48 | 48 | 48 | 48 | 48 | 48 | 58 |  | 57 | 57 | 58 | 58 | 58 | 59 | 49 | 1056000
112 | Aurahati 100MW PP (Aggreko) | [11 empty] | 89 | 89 | 30 | 70 | [11 empty] | 281104
114 | Kodda 149 MW PP Unit-1 (Summit) | 70 | 0 |  |  |  | 0 | 14 | 52 | 47 | 16 | 16 | 16 | 16 | 17 | 17 | 17 | 17 | 41 |  | 53 | 53 | 54 | 52 | 52 | 24 | 17 | 654768
115 | Juldah 100 MW PP Unit-3 (Acorn) | 12 | 12 | 12 | 12 | 12 | 12 | 12 | 12 | 12 | 12 | 12 | 12 | 12 | 12 | 12 | 12 | 12 | 12 |  | 12 | 12 | 12 | 12 | 12 | 12 | 12 | 305280
116 | Chandpur 200MW (Desh energy) | 17 | 17 | 17 | 17 | 17 | 17 | 17 | 17 | 17 | 17 | 17 | 17 | 17 | 17 | 17 | 17 | 36 | 51 |  | 97 | 144 | 144 | 70 | 51 | 51 | 23 | 817920
117 | Ashuganj 150MW PP (Midland) | 13 | 0 |  |  |  | 0 | 5 | 13 | 13 | 11 | 13 | 13 | 13 | 13 | 16 | 53 | 93 | 105 |  | 115 | 115 | 115 | 115 | 115 | 40 | 13 | 903272
118 | Bibiyana-III 400 MW CCPP | 416 | 417 | 411 | 351 | 329 | 351 | 351 | 370 | 327 | 354 | 392 | 418 | 417 | 365 | 419 | 423 | 370 | 420 |  | 418 | 420 | 418 | 418 | 418 | 418 | 418 | 9401000
| Jamalpur 115 MW PP (United) | 49 | 49 | 8 | 8 | 8 | 8 | 25 | 47 | 47 | 49 | 49 | 49 | 49 | 49 | 49 | 49 | 49 | 58 |  | 58 | 59 | 58 | 59 | 59 | 59 | 49 | 1053600
| Anwara 300 MW PP (United) | 51 | 51 | 51 | 16 | 16 | 16 | 49 | 51 | 51 | 51 | 51 | 51 | 51 | 51 | 51 | 118 | 118 | 290 |  | 291 | 291 | 300 | 300 | 123 | 123 | 51 | 2305855
| Juldah unit-2 (Acorn) | 12 | 12 | 12 | 12 | 12 | 12 | 12 | 12 | 12 | 12 | 12 | 12 | 12 | 12 | 12 | 12 | 12 | 12 |  | 12 | 12 | 12 | 12 | 12 | 12 | 12 | 302400
| Anlima Energy Ltd. | 70 | 70 | 70 | 70 | 34 | 34 | 64 | 70 | 70 | 70 | 70 | 70 | 77 | 85 | 82 | 89 | 101 | 107 |  | 107 | 107 | 107 | 107 | 107 | 107 | 107 | 1975909
| Bhairob 54.5 MW | 17 | 17 | 17 | 17 | 17 | 17 | 17 | 17 | 17 | 17 | 17 | 17 | 17 | 17 | 17 | 17 | 17 | 17 |  | 17 | 17 | 17 | 17 | 17 | 17 | 17 | 445320
| Spectra Solar Plant Ltd. | [5 empty] | 0 | 1 | 3 | 6 | 16 | 20 | 22 | 21 | 17 | 9 | 3 | 0 | [9 empty] | 121924
| Chandpur 115(Doreen) | 37 | 36 | 35 | 20 | 17 | 18 | 33 | 34 | 35 | 35 | 34 | 35 | 35 | 35 | 34 | 34 | 35 | 35 |  | 34 | 34 | 35 | 35 | 34 | 35 | 35 | 799680
| Kanchan Purbachal Power Generation Ltd. | 18 | 0 |  |  |  | 0 | 8 | 18 | 18 | [8 empty] | 3 |  | 17 | 17 | 17 | 17 | 17 | 17 | 17 | 200880
| Mirsharai 150 MW (Oil) | [10 empty] | 18 |  |  |  | 18 | 54 | 12 | [9 empty] | 92000
Mirsharai 150 MW (Gas)
120 | Eastern Zone Total | 4629 | 4394 | 4264 | 4068 | 3902 | 4033 | 4183 | 4704 | 4803 | 4999 | 5062 | 5523 | 5489 | 5192 | 5444 | 5413 | 5706 | 6192 |  | 5960 | 6044 | 6067 | 5852 | 5483 | 5078 | 4833 | 122829695
121
122
123 | Khulna 60MW
124 | Khulna 115 MW PP (KPCL-1 & 3)
| Khulna 115 PP MW (KPCL-2) | [8 empty] | 9 | 16 | 16 | 32 | 64 | 64 | 32 | 32 | 66 | 99 |  | 99 | 99 | 99 | 99 | 66 | 66 | 66 | 896640
125 | Khulna 330 MW CCPP (GAS)
126 | Khulna 330 MW CCPP (OIL)
127 | Khulna (Aggreeco) 55MW
128 | Faridpur 50 MW Peaking PP | [17 empty] | 26 |  | 22 | [6 empty] | 30720
Khulna 225 MW CCPP
129 | Rupsha 105 MW PP (Orion rupsha) | 75 | 75 | 35 | 17 | 0 | 0 | 2 | 17 | 28 | 36 | 36 | 36 | 36 | 17 | 17 | 17 | 17 | 17 |  | 54 | 54 | 54 | 17 | 17 | 17 | 17 | 709440
130 | Mongla Orion 100 MW Solar PP | [5 empty] | 0 | 1 | 9 | 24 | 48 | 60 | 66 | 64 | 52 | 34 | 14 | 1 | [9 empty] | 379440
131 | Rampal 1320 MW (BIFPCL) | 552 | 548 | 555 | 556 | 556 | 488 | 505 | 507 | 534 | 506 | 515 | 562 | 564 | 564 | 502 | 557 | 551 | 552 |  | 559 | 559 | 560 | 559 | 559 | 374 | 389 | 12659600
132 | United Payra Power Ltd. | [26 empty] | 0
133 | Bhola Nutan Biddut BD LTD (GAS) | 191 | 190 | 170 | 160 | 160 | 160 | 160 | 220 | 180 | 160 | 220 | 220 | 220 | 190 | 163 | 163 | 163 | 220 |  | 220 | 222 | 168 | 162 | 162 | 162 | 160 | 4409727
Bhola Nutan Biddut BD LTD (OIL)
Barisal 110 MW PP (Summit )
Barisal GT PP Unit-1& 2
136 | Barisal 307 MW
137 | Bhola 95 MW PP (Aggreko)
| Bhola 225 MW CCPP | 187 | 187 | 187 | 160 | 160 | 160 | 85 | 60 | 99 | 160 | 187 | 183 | 160 | 183 | 177 | 181 | 181 | 183 |  | 181 | 182 | 182 | 182 | 183 | 183 | 183 | 3991233
140 | Bhola 33 MW PP (Venture) | 21 | 21 | 19 | 18 | 17 | 19 | 18 | 18 | 17 | 15 | 17 | 18 | 20 | 19 | 17 | 16 | 18 | 23 |  | 23 | 24 | 23 | 24 | 24 | 22 | 21 | 463400
141 | Noapara 100 MW PP (Bangla Trac)
142 | Noapara 40 MW PP (Khanjahan Ali) | [13 empty] | 8 | 8 | 24 | 24 | 32 |  | 40 | 32 | 32 |  |  |  |  | 171750
143 | Gopalganj 100 MW Peaking PP | [16 empty] | 30 | 50 |  | 50 | [6 empty] | 111872
144 | Bheramara GTPP Unit-3
145 | Madhumati 100 MW PP
146 | Bheramara HVDC | 720 | 629 | 627 | 620 | 614 | 615 | 779 | 913 | 912 | 914 | 914 | 918 | 918 | 919 | 919 | 918 | 918 | 919 |  | 919 | 919 | 919 | 920 | 919 | 920 | 842 | 20688000
147 | Bheramara 410 MW CCPP
148 | Payra 1320 MW | 300 | 300 | 300 | 290 | 290 | 300 | 290 | 300 | 350 | 320 | 320 | 390 | 410 | 410 | 350 | 320 | 320 | 350 |  | 370 | 350 | 340 | 340 | 340 | 350 | 350 | 9003100
149
150 | Barapukuria TPP Unit-1
151 | Barapukuria TPP Unit-2
152 | Barapukuria 275 MW TPP Unit-3 | 160 | 160 | 160 | 160 | 160 | 160 | 160 | 160 | 160 | 160 | 160 | 160 | 160 | 160 | 160 | 160 | 160 | 160 |  | 160 | 160 | 160 | 160 | 160 | 160 | 160 | 3892900
153 | Baghabari 71 MW GTPP | 70 | 70 | 60 | 50 | 50 | 60 | 50 | 45 | 30 | [17 empty] | 490000
156 | Baghabari 100 MW GTPP
| Baghabari 50 MW Peaking PP | [17 empty] | 28 |  | 32 | [6 empty] | 50567
| Sirajgonj 6.55 MW Solar | [5 empty] | 0 | 0 | 0 | 1 | 2 | 3 | 3 | 2 | 2 | 1 | 0 | 0 | [9 empty] | 17820
157 | Sirajgonj 225MW CCPP Unit-1 (Gas) | 214 | 214 | 214 | 160 | 160 | 160 | 160 | 164 | 198 | 210 | 190 | 216 | 216 | 215 | 200 | 190 | 190 | 205 |  | 222 | 222 | 220 | 195 | 185 | 180 | 180 | 4929073
158 | Sirajgonj 225MW CCPP Unit-1(Oil)
Sirajgonj 225 MW CCPP Unit-2 (Gas)
Sirajgonj 225 MW CCPP Unit-2 (Oil)
159 | Sirajgonj 225MW CCPP Unit-3 (Gas)
Sirajgonj 225MW CCPP Unit-3 (Oil)
| Sirajgonj 400 MW CCPP Unit-4 | 345 | 344 | 290 | 257 | 256 | 344 | 420 | 434 | 383 | 361 | [6 empty] | 99 | 365 |  | 300 | 327 | 289 | 310 | 337 | 384 | 335 | 5919781
160 | Sirajgonj 400MW CCPP Unit-4 (Oil)
161 | Bera 70 MW Peaking PP | [17 empty] | 5 | [8 empty] | 8829
162 | Bogra 22 MW PP (GBB) | 11 | 11 | 11 | 11 | 11 | 11 | 11 | 11 | 11 | 11 | 11 | 11 | 0 |  |  | 11 | 11 | 11 |  | 13 | 13 | 15 | 15 | 15 | 15 | 15 | 244560
163 | Bogura 20 MW PP (Energyprima)
164 | Ullapara 11 MW PP (Summit) | 2 | 2 | 2 | 2 | 2 | 2 | 2 | 5 | 5 | 2 | 5 | 5 | 8 | 8 | 11 | 11 | 11 | 11 |  | 11 | 11 | 11 | 11 | 11 | 11 | 11 | 165294
165 | Amnura 50 MW PP(Sinha)
166 | Katakhali 50 MW PP (Northern) | [8 empty] | 34 | 34 | 34 | 34 | 34 | 34 | 8 | 8 | 8 | 42 |  | 42 | 42 | 42 | 34 | 24 | 24 | 24 | 460295
167 | Katakhali 50 MW Peaking PP | [17 empty] | 40 | [8 empty] | 39136
168 | Santahar 50 MW Peaking PP | [16 empty] | 24 | 34 |  | 34 | [6 empty] | 76210
169 | Natore 52 MW PP (Rajlanka) | [8 empty] | 8 | 8 | 8 | 8 | 8 | 8 | 8 | 8 | 8 | 8 |  | 8 | 8 | 8 | 8 | 8 | 8 | 8 | 126768
170 | Chapainawabganj 100 MW Peaking PP | [17 empty] | 50 |  | 50 | 50 | 42 | 24 |  |  |  | 176936
171 | Baghabari 200 MW PP (Paramount)
| Bagura 113 MW PP (Confidence)-2 | [5 empty] | 0 | 9 | 35 | 60 | 70 | 70 | 70 | 83 | 113 | 113 | 113 | 113 | 113 |  | 113 | 113 | 113 | 113 | 113 | 113 | 113 | 1690176
172 | Confidence Power Bogura Unit-1 113 MW | [6 empty] | 0 | 35 | 110 | 35 | 35 | 50 | 113 | 113 | 50 | 50 | 90 | 95 |  | 95 | 95 | 95 | 95 | 95 | 55 | 55 | 1327488
173 | Rangpur 20 MW GTPP
175 | Saidpur 20 MW GTPP
176 | Rangpur 113 MW PP (Confidence) | 34 | 0 | [5 empty] | 34 | 34 | 34 | 34 | 34 | 34 | 33 | 34 | 35 | 49 | 49 |  | 49 | 49 | 49 | 35 | 34 | 34 | 34 | 674467
177 | Sympa Solar Power 8MW | [5 empty] | 0 | 0 | 0 | 2 | 3 | 4 | 4 | 5 | 4 | 3 | 2 | [10 empty] | 25690
178 | Energypac Power Venture Thakurgaon Ltd. | [8 empty] | 72 | 35 | 35 | 35 | 45 | 52 | 17 | 17 | 35 | 115 |  | 115 | 115 | 115 | 115 | 75 | 74 | 3 | 1069248
| Intraco Solar 30 MW | [5 empty] | 0 | 0 | 3 | 8 | 14 | 18 | 19 | 13 | 14 | 10 | 3 | 0 | [9 empty] | 102067
Adani Power Jharkhanda Ltd
178 | Teesta Solar Limited | [6 empty] | 0 | 8 | 25 | 62 | 62 | 80 | 62 | 65 | 45 | 15 | [10 empty] | 406800