## Forecast
[5 empty] | Power Grid Company of Bangladesh Ltd. | [10 empty] | QF-LDC-07
|  |  | Report on Forecasted Generation & Demand of national grid on | [6 empty] | 2022-12-16 | Friday
|  | Date (day): | 2022-12-16 |  | Friday
| Probable Maximum |  | Generation : |  | (a) At Day Peak Hour : | 8567.6 | MW |  |  | (b) At Evening Peak Hour : |  | 11234 | MW
Sl. | [6 empty] | Present | Actual Generation |  | Forecasted Available Gen. on |  | Ev. Peak Gen.Shortage |  | Plants under |  | Probable
No. | Name of the Power Station |  | Fuel | Producer | Installed Capacity |  | Capacity | On | 2022-12-15 | 2022-12-16 | during | for Fuel | for plant. S/D | Shut down (date)/ |  | Start up
[8 empty] | Day Peak | Ev. Peak | Day Peak | Ev. Peak | Limitation | M/C Problem | Remarks |  | Date
[5 empty] | Unit No. X Capacity | MW | MW | MW | MW | MW | MW | MW | MW
1 | Ghorasal Repowered CCPP:Unit-3 (GT |  | Gas | PDB | 1*260 | 260 | 260 | 0 | 0 | 0 | 0 |  | 260 | Under maint.
2 | Ghorasal Repowered CCPP Unit-4 |  | Gas | PDB | 1*210 | 210 | 180 | 0 | 0 | 0 | 0 |  | 180 | Line O/L
| Ghorasal TPP Unit-5 |  | Gas | PDB | 1*210 | 210 | 190 | 180 | 180 | 180 | 180
3 | Ghorasal 365 MW CCPP Unit-7 |  | Gas | PDB | 1*243+1*122 | 365 | 365 | 0 | 0 | 0 | 0 | 365 |  | Gas shortage
| Ghorashal 78.5 MW PP(MAX) |  | Gas | QRPP | 2*40 | 0 | 0 | 0 | 0 | 0 | 0 |  |  | Contract Expired
4 | Ghorashal 108MW PP (Regent) |  | Gas | IPP | 34*3.35 | 108 | 108 | 72 | 75 | 60 | 74 | 34 |  | Gas shortage
5 | Haripur GTPP |  | Gas | SBU, PDB | 2*32 | 32 | 20 | 0 | 0 | 0 | 0 |  | 20 | Under maint.
6 | Haripur 412 MW CCPP |  | Gas | EGCB | 1*273+1*139 | 412 | 412 | 397 | 399 | 400 | 400 | 12 |  | Gas shortage
7 | Haripur 360MW CCPP(HPL) |  | Gas | IPP | 1*235+1*125 | 360 | 360 | 350 | 312 | 350 | 350 | 10 |  | Gas shortage
8 | Meghnaghat 450 MW CCPP(MPL) |  | Gas | IPP | 2*150+1*150 | 450 | 450 | 225 | 225 | 225 | 225 | 225 |  | Gas shortage
9 | Meghnaghat 100 MW(IEL) |  | HFO | NENP | 12*8.9 | 100 | 100 | 42 | 50 | 35 | 50 |  | 50 | Engine problem
10 | Meghnaghat CCPP(Summit) |  | Gas | IPP | 2*110+1*110 | 335 | 335 | 0 | 0 | 0 | 0 | 335 |  | Gas shortage
11 | Madanganj 102 PP(Summit) |  | HFO | NENP | 6*17 | 102 | 102 | 86 | 50 | 100 | 100
12 | Madanganj-55 MW PP(Summit) |  | HFO | IPP | 3*17.08+1*11.3 | 55 | 55 | 15 | 15 | 15 | 15
13 | Keraniganj 100 MW PP (Powerpac) |  | HFO | QRPP | 8*13.45 | 100 | 0 | 0 | 0 | 0 | 0 |  |  | Contract Expired
14 | Narshingdi 22 MW PP (Doreen) |  | Gas | SIPP, REB | 8*2.90 | 22 | 22 | 22 | 19 | 22 | 22 |  |  | Machine problem
15 | 210 MW Siddhirgonj TPP |  | Gas | PDB | 1*210 | 210 | 115 | 0 | 0 | 0 | 0 |  | 115 | Under maint.
16 | Siddhirgonj 2*120 MW GTPP |  | Gas | EGCB | 2*105 | 210 | 210 | 0 | 0 | 0 | 0 | 210 |  | Gas shortage
17 | Siddhirganj 100 PP(Dutch Bangla) |  | HFO | NENP | 12*8.9 | 100 | 100 | 55 | 55 | 50 | 85 |  | 15 | Engine problem
18 | Siddhirganj 335 MW CCPP |  | Gas | EGCB | 1*217+118 | 335 | 335 | 0 | 0 | 0 | 0 | 335 |  | Gas shortage
19 | Gagnagar 102 MW PP (Digital Power) |  | HFO | IPP | 12*8.924 | 102 | 102 | 33 | 50 | 33 | 50 | 52 |  | Fuel shortage
20 | Katpotti 52 MW PP (Sinha) |  | HFO | IPP | 7*7.9 | 51 | 0 | 0 | 0 | 0 | 0 | 51 |  | Fuel shortage
21 | Kamalaghat 54 MW PP(Banco Energy) |  | HFO | IPP | 3*18 | 54 | 54 | 17 | 54 | 17 | 54
22 | Kodda 150MW PP |  | HFO | BPDB-RPCL | 9*17.06 | 149 | 149 | 32 | 32 | 32 | 32 | 117 |  | Fuel shortage
23 | Manikganj 55 MW PP (Northern) |  | HFO | IPP | 3*19.3 | 55 | 55 | 17 | 35 | 35 | 55
24 | Nababganj 55 MW PP (Southern power ) |  | HFO | IPP | 3*19.3 | 55 | 55 | 17 | 17 | 17 | 17 |  |  | Fuel shortage
25 | Bosila 108MW PP(CLC) |  | HFO | IPP | 12*8.775+1*3.5 | 108 | 0 | 0 | 0 | 0 | 0
26 | Summit Power,(Madhabdi+Ashulia) |  | Gas | SIPP,REB | 3*3.67+4*8.73 | 80 | 80 | 49 | 48 | 49 | 49 |  | 31 | Engine problem
27 | Maona 33 MW PP(Summit) |  | Gas | SIPP,REB | 4*8.73 | 33 | 33 | 33 | 25 | 22 | 25 |  |  | Engine problem
28 | Rupganj 33 MW PP(Summit) |  | Gas | SIPP,REB | 4*8.73 | 33 | 33 | 27 | 27 | 31 | 31
29 | Gazipur 52 MW PP |  | HFO | RPCL | 6*8.9 | 52 | 52 | 45 | 50 | 50 | 50
30 | Tongi 80 MW GTPP |  | Gas | PDB | 1* 105 | 105 | 105 | 0 | 0 | 0 | 0 |  | 105 | Under maint.
31 | Kodda 300 MW PP Unit-2 (Summit) |  | HFO | IPP | 18*17.076 | 300 | 300 | 65 | 203 | 65 | 195 |  | 105 | Fuel shortage
32 | Keranigonj 300 MW PP (APR) |  | HSD | IPP | 256*1.4 | 300 | 300 | 0 | 0 | 0 | 150 | 150 |  | Fuel conservation
33 | Bramhangoan 100 MW PP (Aggreko) |  | HSD | IPP | 114*0.959 | 100 | 100 | 25 | 0 | 0 | 50 | 50 |  | Fuel conservation
34 | Aurahati 100MW PP (Aggreko) |  | HSD | IPP | 0.85*23+0.95*91 | 100 | 100 | 25 | 0 | 0 | 50 | 50 |  | Fuel conservation
35 | Kodda 149 MW PP Unit-1 (Summit) |  | HFO | IPP | 8*18.45+8.97 | 149 | 149 | 17 | 35 | 90 | 149
36 | Gazipur 100 MW PP |  | HFO | RPCL | 6*17.5 | 105 | 105 | 105 | 105 | 70 | 105
37 | Meghnaghat 104 MW PP (OPCL) |  | HFO | IPP | 18.5*6 | 104 | 104 | 53 | 55 | 55 | 55 | 49 |  | Fuel shortage
38 | Manikgonj 162MW PP(MPGL) |  | HFO | IPP | 9*18 | 162 | 162 | 17 | 162 | 17 | 162
39 | Spectra Solar Plant Ltd. |  | Solar | IPP | 35 | 35 | 35 | 30 | 0 | 30 | 0
40 | Kanchan Purbachal Power Generation Ltd. |  | HFO | IPP | 18.4*3 | 55 | 55 | 17 | 17 | 18 | 18 | 37 |  | Fuel shortage
| Dhaka area Total |  |  |  |  | 6263 | 5847 | 2068 | 2295 | 2068 | 2798 | 2082 | 881
41 | Chattogram TPP-1 |  | Gas | PDB | 1*210 | 210 | 180 | 0 | 0 | 0 | 0 | 180 |  | Gas shortage
| Chattogram TPP-2 |  | Gas | PDB | 1*210 | 210 | 180 | 0 | 0 | 0 | 0 | 180 |  | Gas shortage
42 | Raozan 25 MW PP |  | HFO | RPCL | 3*8.9 | 25 | 25 | 25 | 25 | 17 | 25
43 | Teknaf 20MW PP (Solartech) |  | Solar | IPP | 20 | 20 | 20 | 19 | 0 | 20 | 0
44 | Patenga 50MW PP (Baraka) |  | HFO | IPP | 8*6.98 | 50 | 50 | 19 | 19 | 20 | 20 |  | 30 | Engine problem
45 | Karnaphuli Hydro PP Unit-1,2,3,4, 5 |  | Hydro | PDB | 2*40+3*50 | 230 | 230 | 46 | 46 | 46 | 46 | 184 |  | Low Water Level
46 | Sikalbaha 225MW CCPP |  | Gas/HSD | PDB | 1*150+1*175 | 225 | 225 | 151 | 151 | 150 | 150 |  | 75 | ST under maint
47 | Sikalbaha Peaking GT |  | Gas/HSD | PDB | 1*150 | 150 | 150 | 0 | 0 | 0 | 0 |  | 150 | Under maint
48 | Sikalbaha 105 MW PP (Baraka Sikalbaha) |  | HFO | IPP | 6*17.5 | 105 | 105 | 17 | 51 | 20 | 51
49 | Hathazari 100 MW peaking PP |  | HFO | PDB | 11*8.9 | 98 | 98 | 31 | 31 | 22 | 40 | 58 |  | Fuel shortage
50 | Dohazari -Kalaish 100 MW Peaking |  | HFO | PDB | 6*17 | 102 | 102 | 12 | 51 | 17 | 50 | 52 |  | Fuel shortage
51 | Juldah 100 MW Unit-1 (Acorn) |  | HFO | NENP | 8*13.45 | 100 | 100 | 10 | 10 | 10 | 10 | 90 |  | Fuel shortage
52 | Juldah 100 MW PP Unit-3 (Acorn) |  | HFO | IPP | 8*13.5 | 100 | 100 | 12 | 12 | 12 | 12 | 88 |  | Fuel shortage
53 | Barabkunda 22 MW PP (Regent) |  | Gas | SIPP, PDB | 8*2.90 | 22 | 22 | 0 | 0 | 0 | 0 | 22 |  | Gas shortage
* | Malancha, Ctg. EPZ (United) |  | Gas |  | 5*8.73+3*9.34 |  | 0 | 2 | 4 | 15 | 30
54 | Chattogram 108 MW PP (ECPV) |  | HFO | IPP | 16*7 | 108 | 108 | 0 | 0 | 0 | 0 | 108 |  | Fuel shortage
55 | Kaptai 7 MW Solar PP |  | Solar | PDB | 7.4 MW | 7 | 7 | 4 | 0 | 5 | 0
56 | Anwara 300 MW PP (United) |  | HFO | IPP | 17*17+24 | 300 | 300 | 51 | 270 | 50 | 300
57 | Jodiac Power |  | HFO | IPP | 3*18.55+1*3.6 | 54 | 54 | 17 | 36 | 17 | 36 |  | 18 | Engine problem
58 | Karnaphuli Power Ltd. |  | HFO | IPP | 18.415*6+6.5 | 110 | 110 | 54 | 92 | 54 | 92 |  | 18 | Engine problem
59 | Juldah unit-2 (Acorn) |  | HFO | IPP | 8*13.6 | 100 | 100 | 12 | 12 | 12 | 12 | 88 |  | Fuel shortage
60 | Anlima Energy Ltd. |  | HFO | IPP | 6*21.2 | 116 | 116 | 107 | 107 | 107 | 107 |  | 9 | Engine problem
| Mirsharai 150 MW |  | Gas/HSD | BPDB-RPCL | 18.5*9 | 0 | 0 | 0 | 0 | 0 | 0
| Chattogram area Total |  |  |  |  | 2442 | 2382 | 589 | 917 | 594 | 981 | 1050 | 300
61 | Ashuganj TPP Unit- 3 |  | Gas | APSCL | 1*150 | 0 | 0 | 0 | 0 | 0 | 0 |  |  | Contract Expired
| Ashuganj TPP Unit- 4 |  | Gas | APSCL | 1*150 | 0 | 0 | 0 | 0 | 0 | 0 |  |  | Contract Expired
| Ashuganj TPP Unit- 5 |  | Gas | APSCL | 1*150 | 150 | 134 | 0 | 0 | 0 | 0 | 134 |  | Gas shortage
62 | Ashuganj 225 MW CCPP |  | Gas | APSCL | 1*142+1*75 | 221 | 221 | 190 | 182 | 200 | 220 |  |  | FGMO
63 | Ashuganj 450 MW CCPP(North) |  | Gas | APSCL | 1*360 | 360 | 360 | 0 | 0 | 0 | 0 | 360 |  | S/D due to Gas shortage
64 | Ashuganj 450 MW CCPP(South) |  | Gas | APSCL | 1*360 | 360 | 360 | 325 | 310 | 310 | 320 | 40 |  | FGMO
65 | Ashuganj 420 MW CCPP(East) |  | Gas | APSCL | 284*1+116*1 | 400 | 400 | 358 | 353 | 353 | 353 |  |  | On test.
66 | Ashuganj 50 MW PP |  | Gas | APSCL | 14*3.968 | 53 | 45 | 10 | 10 | 10 | 10 | 35 |  | Gas shortage
67 | Ashuganj 55 MW PP (Precision) |  | Gas | QRPP | 15*4 | 55 | 55 | 5 | 5 | 5 | 5 | 50 |  | Gas shortae
68 | Ashuganj 195MW PP (APSCL-United) |  | Gas | IPP | 20*9.73+1*16 | 195 | 195 | 8 | 8 | 8 | 8 | 187 |  | Gas shortage
69 | Ashuganj 51 MW PP (Midland) |  | Gas | IPP | 6*9.34 | 51 | 51 | 51 | 51 | 51 | 51 | 0
70 | Ashuganj 150MW PP (Midland) |  | HFO | IPP | 23*7.015 | 150 | 150 | 13 | 108 | 15 | 108 | 42 |  | Fuel shortage
71 | Titas 50 MW Peaking PP |  | HFO | PDB | 6*8.92 | 52 | 52 | 22 | 21 | 20 | 40 |  | 12 | Engine problem
72 | Chandpur 150 MW CCPP |  | Gas | PDB | 1*106+1*57 | 163 | 163 | 0 | 0 | 0 | 0 | 163 |  | Under Maint.
73 | Chandpur 200MW (Desh energy) |  | HFO | IPP | 12*18.4 | 200 | 200 | 17 | 51 | 34 | 200
74 | Feni 22MW PP (Doreen) |  | Gas | SIPP, PDB | 8*2.90 | 22 | 22 | 18 | 21 | 21 | 21
75 | Feni 11 MW PP (Doreen) |  | Gas | SIPP, REB | 4*2.90 | 11 | 11 | 10 | 10 | 10 | 10
** | Impoprt (Tripura) |  |  | Imported power | 0 | 160 | 160 | 100 | 112 | 143 | 166
76 | Jangalia 33MW PP (Summit) |  | Gas | SIPP, PDB | 4*8.73 | 33 | 33 | 14 | 14 | 33 | 33
77 | Jangalia 52 MW PP (Lakdanavi) |  | HFO | IPP | 6*8.92 | 52 | 52 | 8 | 8 | 8 | 8 | 44 |  | Fuel shortage
78 | Cumilla 25 MW PP (Summit) |  | Gas | SIPP, REB | 3*3.67+2*6.97 | 25 | 25 | 15 | 15 | 15 | 15 |  | 10 | Engine problem
79 | Daudkandi 200 MW PP (B.Trac) |  | HSD | IPP | 154*1.4 | 200 | 200 | 0 | 0 | 0 | 100 | 100 |  | Fuel conservation
80 | Feni Lanka Power |  | HFO | IPP | 7*18.415+1*9.78 | 114 | 114 | 17 | 17 | 17 | 17 | 97 |  | Fuel shortage
81 | Chowmuhani 113 MW |  | HFO | IPP | 12*9.78+2*3.1 | 113 | 113 | 110 | 117 | 65 | 113
82 | Bhairob 54.5 MW |  | HFO | IPP | 3*18.2 | 54 | 54 | 17 | 12 | 17 | 17 |  | 37 | Engine problem
83 | Chandpur 115(Doreen) |  | HFO | IPP | 4*18.5+2*22.5 | 115 | 115 | 34 | 35 | 34 | 34 |  | 81 | Engine problem
| Cumilla Area Total |  |  |  |  | 3309 | 3285 | 1342 | 1460 | 1369 | 1849 | 1252 | 140
84 | RPCL 210MW CCPP |  | Gas | IPP | 4*35+1*70 | 210 | 202 | 45 | 46 | 109 | 109 | 93 |  | Gas shortage
85 | Tangail 22 MW PP (Doreen) |  | Gas | SIPP, PDB | 8*2.90 | 22 | 22 | 0 | 19 | 19 | 19 | 3 |  | Gas shortage
86 | Jamalpur 95 MW PP(Powerpac) |  | HFO | IPP | 12*8.924 | 95 | 0 | 0 | 0 | 0 | 0
87 | Sarishabari 3 MW Solar Plant |  | Solar | IPP | 1*3 | 3 | 3 | 1 | 0 | 1.6 | 0
88 | Mymensingh 200 MW PP (United) |  | HFO | IPP | 9.78*21 | 200 | 200 | 49 | 58 | 50 | 57 | 143 |  | Fuel shortage
89 | Jamalpur 115 MW PP (United) |  | HFO | IPP | 9.78*12 | 115 | 115 | 49 | 59 | 47 | 59 | 56 |  | Fuel shortage
90 | Sutiakhali 50 MW Solar PP |  | Solar | IPP | 50 | 50 | 50 | 36 | 0 | 50 | 0
91 | Tangail Palli Power Gen 22 MW |  | HFO | IPP | 4*6.7 | 22 | 22 | 0 | 12 | 12 | 12 |  | 10 | Engine problem
| Mymensingh Area Total |  |  |  |  | 717 | 614 | 180 | 194 | 288.6 | 256 | 96 | 10
92 | Fenchugonj CCPP Phase-1 |  | Gas | PDB | 2*32+1*33 | 97 | 70 | 30 | 30 | 30 | 30 |  | 40 | Machine problem.
93 | Fenchugonj CCPP Phase-2 |  | Gas | PDB | 2*35+1*35 | 104 | 90 | 42 | 42 | 42 | 42 |  | 48 | Machine problem
94 | Kushiara 163 MW CCPP (KP) |  | Gas | IPP | 1*109+1*54 | 163 | 163 | 0 | 0 | 0 | 0 | 78 |  | Gas shortage
95 | Shajibazar 330 MW CCPP |  | Gas | PDB | 3*110 | 330 | 330 | 0 | 0 | 0 | 0 |  | 330 | Under maint.
96 | Fenchugonj 51 MW PP (Barakatullah) |  | Gas | RPP | 19*2.90 | 51 | 51 | 11 | 31 | 22 | 31
97 | Fenchuganj 44MW (Energyprima) |  | Gas | NENP | 12*3.3+5*2 | 50 | 50 | 30 | 49 | 30 | 44 | 6 |  | Gas Shortage
98 | Hobiganj 11MW PP Cofidence-E |  | Gas | SIPP, REB | 4*2.90 | 11 | 11 | 8 | 8 | 8 | 8 | 3 |  | Gas shortage
99 | Shahjibazar GTPP Unit- 8 & 9 |  | Gas | PDB | 2*35 | 70 | 66 | 62 | 65 | 64 | 64
100 | Shahjibazar 86MW PP (Shahjibazar) |  | Gas | RPP | 32*2.90 | 86 | 86 | 50 | 84 | 60 | 86
101 | Shahjibazar 100 MW GTPP |  | Gas | PDB | 1*100 | 100 | 100 | 0 | 0 | 0 | 0 |  | 100 | Under maint.
102 | Sylhet 225 MW CCPP |  | Gas | PDB | 1*142+1*89 | 231 | 231 | 218 | 218 | 218 | 218
103 | Sylhet 20 MW GTPP |  | Gas | PDB | 1*20 | 20 | 20 | 18 | 19 | 19 | 19
104 | Sylhet 50MW PP (EPL) |  | Gas | NENP | 27*2 | 50 | 50 | 11 | 11 | 11 | 11 | 39 |  | Gas shortage
105 | Shahjahanulla 25 MW PP |  | Gas | SIPP, REB | 3*9.34 | 25 | 25 | 21 | 22 | 22 | 22
106 | Bibiana-II 341 MW CCPP (Summit) |  | Gas | IPP | 1*222+1*119 | 341 | 341 | 0 | 0 | 0 | 0 |  | 341 | Under maint. |  | 2022-12-23
107 | Bibiyana-III 400 MW CCPP |  | Gas | PDB | 400 MW | 400 | 400 | 364 | 417 | 400 | 400
108 | Sylhet 10MW PP (Desh) |  | Gas | RPP | 6*1.95 | 10 | 10 | 10 | 10 | 10 | 10
109 | Bibiyana South 400 MW |  | Gas | PDB | 400 MW | 383 | 383 | 260 | 248 | 260 | 260 |  | 123 | Machine problem
| Sylhet Area Total |  |  |  |  | 2522 | 2477 | 1135 | 1254 | 1196 | 1245 | 126 | 982
110 | Bheramara GTPP Unit-3 |  | HSD | PDB | 1*20 | 20 | 16 | 0 | 0 | 0 | 0 | 16 |  | Fuel conservation
** | Bheramara (HVDC ) |  | 0 | Imported power | 2*500 | 1000 | 1000 | 920 | 915 | 673 | 887
111 | Khulna 115 PP MW (KPCL-2) |  | HFO | NENP | 7*17 | 115 | 115 | 16 | 16 | 16 | 49 |  |  | Line O/L
112 | Faridpur 50 MW Peaking PP |  | HFO | PDB | 8*6.89 | 54 | 54 | 0 | 45 | 0 | 45 |  | 9 | Engine problem
113 | Khulna 225 MW CCPP |  | HSD | NWPGCL | 1*150+1*75 | 230 | 230 | 0 | 0 | 0 | 0 | 230 |  | Fuel shortage
114 | Gopalganj 100 MW Peaking PP |  | HFO | PDB | 16*6.98 | 109 | 109 | 0 | 86 | 0 | 85 |  | 24 | Engine problem
115 | Bheramara 410 MW CCPP |  | Gas | NWPGCL | 1*278+1*132 | 410 | 410 | 0 | 0 | 0 | 0 | 410 |  | Gas shortage.
116 | Noapara 40 MW PP (Khanjahan Ali) |  | HFO | NENP | 5*8.5 | 40 | 40 | 0 | 40 | 0 | 40
117 | Noapara 100 MW PP (Bangla Trac) |  | HSD | IPP | 70*1.4 | 100 | 100 | 0 | 0 | 0 | 50 | 50 |  | Fuel conservation
118 | Rupsha 105 MW PP (Orion rupsha) |  | HFO | IPP | 6*18.445 | 105 | 105 | 17 | 33 | 15 | 94 |  | 11 | Engine problem
119 | Madhumati 100 MW PP |  | HFO | NWPGCL | 6*18 | 105 | 105 | 0 | 0 | 0 | 0 | 105 |  | Fuel shortage
120 | Mongla Orion 100 MW Solar PP |  | Solar | IPP | 100 | 100 | 100 | 70 | 0 | 100 | 0
| Khulna 330 MW CCPP (OIL) |  | Gas/HSD | BPDB | 1*220+1*110 | 0 | 0 | 0 | 0 | 0 | 0 |  |  | On test.
| Rampal 1320 MW (BIFPCL) |  | Coal | NTPC&BPDB | 0 | 0 | 0 | 420 | 481 | 500 | 500 |  |  | On test.
| Khulna Area Total |  |  |  |  | 2388 | 2384 | 1443 | 1616 | 1304 | 1750 | 811 | 44
121 | Barisal 110 MW PP (Summit ) |  | HFO | IPP | 7*17.076 | 110 | 110 | 0 | 0 | 0 | 0 |  |  | Line O/L
122 | Bhola 33 MW PP (Venture) |  | Gas | NENP | 1*34.50 | 40 | 40 | 19 | 23 | 18 | 25 |  | 15 | Engine problem
123 | Bhola 225 MW CCPP |  | Gas | PDB | 2*63+1*68 | 194 | 194 | 185 | 187 | 187 | 187 |  | 7
| Bhola 95 MW PP (Aggreko) |  | Gas | QRPP | 96*1.10 | 0 | 0 | 0 | 0 | 0 | 0 |  |  | Contract Expired |  | From 18-3-2022
124 | Payra 1320 MW |  | Coal | BCPCL | 2*622 | 1244 | 1244 | 330 | 310 | 330 | 350 |  | 894 | Rampal Test
125 | Bhola Nutan Biddut BD LTD |  | Gas | IPP | 220 | 220 | 220 | 163 | 220 | 220 | 220
126 | United Payra Power Ltd. |  | HFO | IPP | 8*18.5+1*9.5 | 150 | 150 | 0 | 0 | 0 | 35 |  |  | Line O/L
| Barisal 307 MW |  | Coal | BCPCL | 0 | 0 | 0 | 0 | 0 | 0 | 0 |  |  | On test.
| Barisal Area Total |  |  |  |  | 1958 | 1958 | 697 | 740 | 755 | 817 | 0 | 916
127 | Baghabari 71 MW GTPP |  | Gas | PDB | 1*71 | 71 | 71 | 0 | 0 | 0 | 0 | 71 |  | Gas shortage
| Baghabari 100 MW GTPP |  | Gas | PDB | 1*100 | 100 | 100 | 0 | 0 | 0 | 0 | 100 |  | Gas shortage
128 | Baghabari 50 MW Peaking PP |  | HFO | PDB | 6*8.9 | 52 | 52 | 0 | 32 | 0 | 32 |  | 20 | Engine problem
129 | Bera 70 MW Peaking PP |  | HFO | PDB | 9*8.29 | 71 | 71 | 0 | 5 | 0 | 25 |  | 46 | Engine problem
130 | Amnura 50 MW PP(Sinha) |  | HFO | QRPP | 7*7.79 | 50 | 0 | 0 | 0 | 0 | 0 |  |  | Contract Expired
131 | Katakhali 50 MW PP (Northern) |  | HFO | QRPP | 6*8.9 | 50 | 50 | 25 | 24 | 16 | 50
132 | Katakhali 50 MW Peaking PP |  | HFO | PDB | 6*8.7 | 50 | 50 | 0 | 40 | 0 | 40 | 10 |  | Fuel shortage
133 | Sirajgonj 225MW CCPP Unit-1 |  | Gas/HSD | NWPGCL | 1*150+1*75 | 210 | 210 | 160 | 190 | 200 | 210
134 | Sirajgonj 225MW CCPP Unit-2 |  | Gas/HSD | NWPGCL | 1*150+1*75 | 220 | 220 | 0 | 0 | 0 | 0 | 220 |  | Fuel shortage
135 | Sirajgonj 225MW CCPP Unit-3 |  | Gas/HSD | NWPGCL | 1*141 | 220 | 220 | 0 | 0 | 0 | 0 | 220 |  | Gas shortage
136 | Sirajgonj 400 MW CCPP Unit-4 |  | Gas/HSD | SNWPGCL | 1*282+1*132 | 414 | 414 | 418 | 317 | 400 | 410
137 | Santahar 50 MW Peaking PP |  | HFO | PDB | 6*8.7 | 50 | 50 | 0 | 35 | 0 | 35 |  | 15 | Engine problem
138 | Bogra 22 MW PP (GBB) |  | Gas | RPP | 6*4 | 22 | 22 | 10 | 15 | 15 | 15 |  |  | Machine problem
| Bogura 20 MW PP (Energyprima) |  | Gas | NENP | 5*3.3+5*2 | 0 | 0 | 0 | 0 | 0 | 0 |  |  | Contract Expired
139 | Ullapara 11 MW PP (Summit) |  | Gas | SIPP, REB | 4*2.90 | 11 | 11 | 11 | 11 | 11 | 11
140 | Natore 52 MW PP (Rajlanka) |  | HFO | IPP | 6*8.92 | 52 | 52 | 8 | 8 | 8 | 8 |  | 44 | Engine problem
141 | Chapainawabganj 100 MW Peaking PP |  | HFO | PDB | 12*8.924 | 104 | 104 | 0 | 90 | 0 | 90 |  | 14 | Engine problem
142 | Baghabari 200 MW PP (Paramount) |  | HSD | IPP | 135*1.6 | 200 | 200 | 0 | 0 | 0 | 0 | 200 |  | Fuel shortage
143 | Bagura 113 MW PP (Confidence)-2 |  | HFO | IPP | 6*18.55+7.2 | 113 | 113 | 70 | 58 | 35 | 113
144 | Confidence Power Bogura Unit-1 113 MW |  | HFO | IPP | 6*18.55 | 113 | 113 | 70 | 113 | 35 | 113
145 | Sirajgonj 6.55 MW Solar |  | Solar | NWPGCL | 1*6 | 6 | 6 | 2 | 0 | 6 | 0
| Adani Power Jharkhanda Ltd |  | Coal | Import | 0 | 0 | 0 | 0 | 0 | 0 | 0
| Rajshahi Area Total |  |  |  |  | 2179 | 2129 | 774 | 938 | 726 | 1152 | 821 | 139
146 | Barapukuria TPP Unit-1 |  | Coal | PDB | 1*125 | 125 | 85 | 0 | 0 | 0 | 0 | 85 |  | Coal shortage
| Barapukuria TPP Unit-2 |  | Coal | PDB | 1*125 | 125 | 85 | 0 | 0 | 0 | 0 |  | 85 | Under maint
147 | Barapukuria 275 MW TPP Unit-3 |  | Coal | PDB | 1*275 | 274 | 274 | 160 | 160 | 160 | 160 |  |  | Machine problem
148 | Rangpur 20 MW GTPP |  | HSD | PDB | 1*20 | 20 | 20 | 0 | 0 | 0 | 0 | 20 |  | Fuel conservation
149 | Saidpur 20 MW GTPP |  | HSD | PDB | 1*20 | 20 | 20 | 0 | 0 | 0 | 0 | 20 |  | Fuel conservation
150 | Rangpur 113 MW PP (Confidence) |  | HFO | IPP | 9*6.984+7*7.015+3.15*2 | 113 | 113 | 34 | 107 | 34 | 113
151 | Sympa Solar Power 8MW |  | Solar | IPP | 8 MW | 8 | 8 | 4 | 0 | 8 | 0
152 | Energypac Power Venture Thakurgaon Ltd. |  | HFO | IPP | 115 | 115 | 115 | 72 | 60 | 35 | 113
153 | Intraco Solar 30 MW |  | Solar | IPP | 1*30 | 30 | 30 | 18 | 0 | 30 | 0
| Teesta Solar Limited |  | Solar | BPCL | 16*12.5 | 0 | 0 | 75 | 0 | 0 | 0
| Rangpur Area Total |  |  |  |  | 830 | 750 | 363 | 327 | 267 | 386 | 125 | 85
| Total |  |  |  |  | 22608 | 21826 | 8591 | 9741 | 8567.6 | 11234 | 6363 | 3497
A. |  | 2022-12-15 | (Yesterday) |  |  |  |  | Thursday
1 | Highest Generation : |  |  | 9741 | MW at | 18:00 | hrs | 11 Evening Peak Hour : | [5 empty] | 18:00 | hrs.
2 | Minimum Generation : |  |  | 6285 | MW at | 5:00 | hrs | 12 Max. Demand (Generation end) at evening peak hour : | [5 empty] | 9741 | MW
3 | Day peak Generation : |  |  | 8591 | MW at | 12:00 | hrs | 13 Max. Demand (Substation end) at evening peak hour : | [5 empty] | 9409.94 | MW
4 | Evening peak Generation : |  |  | 9741 | MW at | 18:00 | hrs | 14 Load Shed (Substation end) at evening peak hour : | [5 empty] | 0 | MW
5 | Total Energy Generation : |  | 194.7119 | MKWHr | By Solar | 1.3889 | MKWHr | 15. Area wise Demand (S/S end), Supply (S/S end) & | [5 empty] | 16. Hourly Load Shed during
| By Gas : | 110.8939 | MKWHr |  | By Oil: | 36.5612 | MKWHr | Load Shed (S/S end) at Evening peak hour in MW : | [5 empty] | Evening Peak hours :
| By Coal : | 22.9049 | MKWHr |  | By Hydro: | 1.062 | MKWHr | Area | Demand | Supply |  | Loadshed |  | Time |  | Loadshed
6 | Generation Shortfall : |  | For Fuel Limitation = |  |  | 6363 | MW | Dhaka | 3514.88 | 3514.88 |  | 0 |  | 18:00 |  | 0
|  |  | For Plants S/D or M/C prob = |  |  | 3497 | MW | Chittagong | 1032.9 | 1032.9 |  | 0 |  | 19:00 |  | 0
|  |  | Total = |  |  | 9860 | MW | Khulna | 1102.3 | 1102.3 |  | 0 |  | 19:30 |  | 0
7 | Total Gas Supplied : |  |  | 836.59 | MMCFD |  |  | Rajshahi | 934.3 | 934.3 |  | 0 |  | 20:00 |  | 0
8 | Fuel Cost : | i) Gas : | Taka | 114696081.824 | ii) Oil : | Taka | 483370428.44 | Comilla | 794 | 794 |  | 0 |  | 21:00 |  | 0
|  | iii) Coal : |  | 99812723 | Total | Taka | 697879233.264 | Mymensingh | 766 | 766 |  | 0 |  | 22:00 |  | 0
9 | Power flow through E-W Interconnectors : |  | Taka |  | i) Energy | 0 | MKWHr. | Sylhet | 358 | 358 |  | 0 |  | 23:00 |  | 0
| ii) During Peak Demand : |  |  | 1000 | MW (E to W) at | 18:00 | hrs | Barisal | 223.56 | 223.56 |  | 0 |  | 24:00 |  | 0
| iii) Maximum : |  |  | 664 | MW at | 6:00 | hrs | Rangpur | 684 | 684 |  | 0
10 | Maximum Temperature in Dhaka was |  |  |  | 26.1° C |  |  | Total | 9409.94 | 9409.94 |  | 0
B. |  | 2022-12-16 | (Today) |  |  |  | Friday |  |  | Probable max. temperature in Dhaka |  |  | 25.9° C
Forecast
1 | Maximum Demand* Evening (Generation end) |  |  |  | 9000 | MW |  | 6 Total Load Shed forecast (Substation end) : |  |  |  |  | 0 | MW
2 | Maximum Generation (Generation end) |  |  |  | 11234 | MW |  | 7 Area wise Load Shed forecast (Substation end) :
3 | Maximum Demand* Day (Generation end) |  |  |  | 7200 | MW
4 | Reserve(Generation end) |  |  |  | 2234 | MW |  | Dhaka | Chittagong | Khulna | Rajshahi | Comilla | Mymensingh | Sylhet | Barisal | Rangpur
5 | Total Energy Generation |  |  |  | 179.9001 | MKWHr |  | MW | MW | MW | MW | MW | MW | MW | MW | MW
6 | Actual Minimum Generation up to 8:00 hrs. |  |  |  | 6158 | MW at | 5:00 | 0 | 0 | 0 | 0 | 0 | 0 | 0 | 0 | 0
* Import Through HVDC C/B Interconnector : |  |  |  |  | i) Energy | 19.6844 | MKWHr. | ii) HVDC Flow at Peak Time |  | 915 | MW at | 18:00 | hrs.
* Import Through Comilla C/B Interconnector : |  |  |  |  | i) Energy | 2.2166 | MKWHr. | iii) Maximum HVDC Flow : |  | 920 | MW at | 11:00 | hrs.
*Cost for HVDC, Tripura & Solar energy is not usually included in the total fuel cost.
Water Level of Kaptai Lake at 06:00 hr (ft): |  |  |  |  | (a) Yesterday : | 88.27 |  | (b) Today: | 88.15 |  | (c) Rule Curve: |  | 104.6
.
|  |  |  | Sub Divisional Engineer | [6 empty] | Executive Engineer
|  |  |  | Network Operation Division | [6 empty] | Network Operation Division

## YesterdayGen
2022-12-15
Plant Name | Ghorasal TPP (Unit-1&2) | Ghorasal Repowered CCPP:Unit-3 (GT | Ghorasal Repowered CCPP Unit-4 | Ghorasal TPP Unit-5 | Ghorasal 365 MW CCPP Unit-7 | Ghorashal 108MW PP (Regent) | Ghorashal 78.5 MW PP(MAX) | Haripur 412 MW CCPP | Haripur 360MW CCPP(HPL) | Plant Removed | Haripur GTPP | Meghnaghat 450 MW CCPP(MPL) | Meghnaghat CCPP(Summit) | Meghnaghat 100 MW(IEL) | Madanganj 102 PP(Summit) | Madanganj-55 MW PP(Summit) | Siddhirganj 335 MW CCPP | 210 MW Siddhirgonj TPP | Siddhirgonj 2*120 MW GTPP | Siddhirganj 100 PP(Dutch Bangla) | Gagnagar 102 MW PP (Digital Power) | Kodda 150MW PP | Keraniganj 100 MW PP (Powerpac) | Bosila 108MW PP(CLC) | Pagla (DPA ) | Katpotti 52 MW PP (Sinha) | Kamalaghat 54 MW PP(Banco Energy) | Manikganj 55 MW PP (Northern) | Nababganj 55 MW PP (Southern power ) | Narshingdi 22 MW PP (Doreen) | Summit Ashulia | Summit Madhabdi | Maona 33 MW PP(Summit) | Rupganj 33 MW PP(Summit) | Gazipur 52 MW PP | Tongi 80 MW GTPP | Karnaphuli Hydro PP Unit-1, 2 & 3 | Karnaphuli Hydro PP Unit-4 & 5 | Chattogram TPP-1 | Chattogram TPP-2 | Raozan 25 MW PP | Sikalbaha 225MW CCPP (Gas) | Sikalbaha 225MW CCPP(Oil) | Sikalbaha 150MW GTPP | Sikalbaha 150MW GTPP(Oil) | Plant Removed | Tangail Palli Power Gen 22 MW | Hathazari 100 MW peaking PP | Dohazari -Kalaish 100 MW Peaking | Juldah 100 MW Unit-1 (Acorn) | Chattogram 108 MW PP (ECPV) | Patenga 50MW PP (Baraka) | Barabkunda 22 MW PP (Regent) | Malancha, Ctg. EPZ (United) | Ashuganj TPP Unit- 3 | Ashuganj TPP Unit- 4 | Ashuganj TPP Unit- 5 | Ashuganj 450 MW CCPP(North) | Ashuganj 450 MW CCPP(South) | Ashuganj 225 MW CCPP | Ashuganj 195MW PP (APSCL-United) | Chandpur 150 MW CCPP | Ashuganj 50 MW PP | Ashuganj 55 MW PP (Precision) | Ashuganj 53MW PP (United) | Ashuganj 51 MW PP (Midland) | B.Baria (Aggreko) 85MW | Titas 50 MW Peaking PP | Jangalia 52 MW PP (Lakdanavi) | Feni 22MW PP (Doreen) | Feni 11 MW PP (Doreen) | Jangalia 33MW PP (Summit) | Cumilla 25 MW PP (Summit) | Impoprt (Tripura) | RPCL 210MW CCPP | Jamalpur 95 MW PP(Powerpac) | Tangail 22 MW PP (Doreen) | Sarishabari 3 MW Solar Plant | Fenchugonj CCPP Phase-1 | Fenchugonj CCPP Phase-2 | Fenchugonj 51 MW PP (Barakatullah) | Fenchuganj 44MW (Energyprima) | Kushiara 163 MW CCPP (KP) | Shajibazar 330 MW CCPP | Shahjibazar GTPP Unit- 8 & 9 | Shahjibazar 86MW PP (Shahjibazar) | Shahjibazar 50MW PP (EPL) | Sylhet 225 MW CCPP | Sylhet 20 MW GTPP | Sylhet 50MW PP (EPL) | Sylhet 10MW PP (Desh) | Bibiana-II 341 MW CCPP (Summit) | Shahjahanulla 25 MW PP | Hobiganj 11MW PP Cofidence-E | Daudkandi 200 MW PP (B.Trac) | Kodda 300 MW PP Unit-2 (Summit) | Keranigonj 300 MW PP (APR) | Bramhangoan 100 MW PP (Aggreko) | Mymensingh 200 MW PP (United) | Aurahati 100MW PP (Aggreko) | Kodda 149 MW PP Unit-1 (Summit) | Teknaf 20MW PP (Solartech) | Juldah 100 MW PP Unit-3 (Acorn) | Chandpur 200MW (Desh energy) | Ashuganj 150MW PP (Midland) | Bibiyana-III 400 MW CCPP | Jamalpur 115 MW PP (United) | Gazipur 100 MW PP | Sikalbaha 105 MW PP (Baraka Sikalbaha) | Kaptai 7 MW Solar PP | Anwara 300 MW PP (United) | Jodiac Power | Karnaphuli Power Ltd. | Feni Lanka Power | Chowmuhani 113 MW | Juldah unit-2 (Acorn) | Bibiyana South 400 MW | Meghnaghat 104 MW PP (OPCL) | Sutiakhali 50 MW Solar PP | Manikgonj 162MW PP(MPGL) | Anlima Energy Ltd. | Shahjibazar 100 MW GTPP | Bhairob 54.5 MW | Spectra Solar Plant Ltd. | Chandpur 115(Doreen) | Kanchan Purbachal Power Generation Ltd. | Ashuganj 420 MW CCPP(East) | Mirsharai 150 MW (Oil) | Mirsharai 150 MW (Gas) | EasternBlank | Bheramara (HVDC ) | Bheramara GTPP Unit-3 | Bheramara 410 MW CCPP | Khulna 115 MW PP (KPCL-1 & 3) | Khulna 115 PP MW (KPCL-2) | Khulna 225 MW CCPP | Khulna 60MW | Khulna (Aggreeco) 55MW | Faridpur 50 MW Peaking PP | Gopalganj 100 MW Peaking PP | Noapara 40 MW PP (Khanjahan Ali) | Bhola 225 MW CCPP | Bhola 33 MW PP (Venture) | Barisal 110 MW PP (Summit ) | Barisal GT PP Unit-1& 2 | Baghabari 100 MW GTPP | Baghabari 71 MW GTPP | Baghabari 50 MW Peaking PP | Bera 70 MW Peaking PP | Chapainawabganj 100 MW Peaking PP | Amnura 50 MW PP(Sinha) | Katakhali 50 MW PP (Northern) | Katakhali 50 MW Peaking PP | Natore 52 MW PP (Rajlanka) | Santahar 50 MW Peaking PP | Bogra 22 MW PP (GBB) | Bogura 20 MW PP (Energyprima) | Ullapara 11 MW PP (Summit) | Barapukuria TPP Unit-1 | Barapukuria TPP Unit-2 | Barapukuria 275 MW TPP Unit-3 | Rangpur 20 MW GTPP | Saidpur 20 MW GTPP | Sirajgonj 225MW CCPP Unit-1 (Gas) | Sirajgonj 225MW CCPP Unit-1(Oil) | Sirajgonj 225 MW CCPP Unit-2 (Gas) | Sirajgonj 225 MW CCPP Unit-2 (Oil) | Bhola 95 MW PP (Aggreko) | Noapara 100 MW PP (Bangla Trac) | Sirajgonj 225MW CCPP Unit-3 (Gas) | Sirajgonj 225MW CCPP Unit-3 (Oil) | Sirajgonj 400 MW CCPP Unit-4 | Rupsha 105 MW PP (Orion rupsha) | Baghabari 200 MW PP (Paramount) | Bagura 113 MW PP (Confidence)-2 | Madhumati 100 MW PP | Rangpur 113 MW PP (Confidence) | Sirajgonj 400MW CCPP Unit-4 (Oil) | Sympa Solar Power 8MW | Confidence Power Bogura Unit-1 113 MW | Payra 1320 MW | Bhola Nutan Biddut BD LTD (GAS) | Bhola Nutan Biddut BD LTD (OIL) | United Payra Power Ltd. | Sirajgonj 6.55 MW Solar | Mongla Orion 100 MW Solar PP | Energypac Power Venture Thakurgaon Ltd. | Khulna 330 MW CCPP (OIL) | Khulna 330 MW CCPP (GAS) | Rampal 1320 MW (BIFPCL) | Intraco Solar 30 MW | Barisal 307 MW | Adani Power Jharkhanda Ltd | Teesta Solar Limited | WesternBlank | Eastern Grid Total | Western Grid Total | Total (MW) | Gas (Public) | HVDC | Gas (Private) | HSD (Private) | HFO (Private) | Coal | Hydro | HSD (Public) | HFO (Public) | Tripura | Solar | Shortage | Water Level
1:00 | 0 | 0 | 0 | 180 | 0 | 74 | 0 | 396 | 344 |  | 0 | 225 | 0 | 0 | 0 | 15 | 0 | 0 | 0 | 0 | 16 | 0 | 0 | 0 | 0 | 0 | 0 | 35 | 17 | 22 | 22 | 24 | 22 | 30 | 0 | 0 | 46 | 0 | 0 | 0 | 0 | 150 | 0 | 0 | 0 |  | 12 | 0 | 12 | 10 | 0 | 0 | 0 | 26 | 0 | 0 | 0 | 0 | 275 | 183 | 8 | 0 | 10 | 5 | 0 | 5 | 0 | 0 | 8 | 21 | 10 | 33 | 15 | 80 | 113 | 0 | 19 | 0 | 30 | 42 | 11 | 30 | 0 | 0 | 64 | 84 | 0 | 218 | 19 | 11 | 10 | 0 | 21 | 8 | 0 | 60 | 0 | 0 | 49 | 0 | 17 | 0 | 12 | 17 | 13 | 418 | 49 | 0 | 17 | 0 | 51 | 17 | 54 | 0 | 55 | 12 | 260 | 17 | 0 | 17 | 107 | 0 | 17 | 0 | 34 | 17 | 320 | 0 | 0 |  | 728 | 0 | 0 | 0 | 0 | 0 | 0 | 0 | 0 | 0 | 0 | 176 | 20 | 0 | 0 | 0 | 0 | 0 | 0 | 0 | 0 | 0 | 0 | 8 | 0 | 15 | 0 | 8 | 0 | 0 | 160 | 0 | 0 | 180 | 0 | 0 | 0 | 0 | 0 | 0 | 0 | 335 | 17 | 0 | 113 | 0 | 34 | 0 | 0 | 35 | 340 | 162 | 0 | 0 | 0 | 0 | 0 | 0 | 0 | 389 | 0 | 0 | 0 | 0 |  | 4641 | 2720 | 7361 | 3289 | 728 | 1365 | 0 | 952 | 889 | 46 | 0 | 12 | 80 | 0 | 0 | 88.29
2:00 | 0 | 0 | 0 | 180 | 0 | 74 | 0 | 395 | 342 |  | 0 | 225 | 0 | 0 | 0 | 15 | 0 | 0 | 0 | 0 | 16 | 0 | 0 | 0 | 0 | 0 | 0 | 35 | 17 | 22 | 22 | 24 | 22 | 30 | 0 | 0 | 46 | 0 | 0 | 0 | 0 | 152 | 0 | 0 | 0 |  | 12 | 0 | 12 | 10 | 0 | 0 | 0 | 32 | 0 | 0 | 0 | 0 | 275 | 183 | 8 | 0 | 10 | 5 | 0 | 5 | 0 | 0 | 0 | 19 | 10 | 33 | 15 | 78 | 113 | 0 | 19 | 0 | 30 | 42 | 11 | 30 | 0 | 0 | 64 | 84 | 0 | 218 | 19 | 11 | 10 | 0 | 21 | 8 | 0 | 30 | 0 | 0 | 49 | 0 | 17 | 0 | 12 | 17 | 0 | 418 | 24 | 0 | 0 | 0 | 51 | 17 | 54 | 0 | 0 | 12 | 260 | 17 | 0 | 17 | 107 | 0 | 17 | 0 | 35 | 17 | 320 | 0 | 0 |  | 612 | 0 | 0 | 0 | 0 | 0 | 0 | 0 | 0 | 0 | 0 | 179 | 19 | 0 | 0 | 0 | 0 | 0 | 0 | 0 | 0 | 0 | 0 | 0 | 0 | 15 | 0 | 8 | 0 | 0 | 160 | 0 | 0 | 180 | 0 | 0 | 0 | 0 | 0 | 0 | 0 | 354 | 17 | 0 | 35 | 0 | 34 | 0 | 0 | 35 | 340 | 162 | 0 | 0 | 0 | 0 | 0 | 0 | 0 | 369 | 0 | 0 | 0 | 0 |  | 4495 | 2519 | 7014 | 3291 | 612 | 1387 | 0 | 719 | 869 | 46 | 0 | 12 | 78 | 0 | 0 | 88.29
3:00 | 0 | 0 | 0 | 180 | 0 | 74 | 0 | 396 | 306 |  | 0 | 225 | 0 | 0 | 0 | 15 | 0 | 0 | 0 | 0 | 16 | 0 | 0 | 0 | 0 | 0 | 0 | 17 | 12 | 22 | 22 | 24 | 22 | 32 | 0 | 0 | 46 | 0 | 0 | 0 | 0 | 152 | 0 | 0 | 0 |  | 12 | 0 | 12 | 10 | 0 | 0 | 0 | 37 | 0 | 0 | 0 | 0 | 275 | 183 | 8 | 0 | 10 | 5 | 0 | 48 | 0 | 0 | 0 | 19 | 10 | 33 | 15 | 76 | 113 | 0 | 19 | 0 | 30 | 42 | 11 | 30 | 0 | 0 | 64 | 50 | 0 | 218 | 19 | 11 | 10 | 0 | 21 | 8 | 0 | 30 | 0 | 0 | 24 | 0 | 17 | 0 | 12 | 17 | 0 | 351 | 24 | 0 | 0 | 0 | 51 | 17 | 17 | 0 | 0 | 12 | 248 | 17 | 0 | 17 | 107 | 0 | 17 | 0 | 35 | 17 | 320 | 0 | 0 |  | 613 | 0 | 0 | 0 | 0 | 0 | 0 | 0 | 0 | 0 | 0 | 183 | 18 | 0 | 0 | 0 | 0 | 0 | 0 | 0 | 0 | 0 | 0 | 0 | 0 | 15 | 0 | 8 | 0 | 0 | 160 | 0 | 0 | 180 | 0 | 0 | 0 | 0 | 0 | 0 | 0 | 285 | 0 | 0 | 0 | 0 | 34 | 0 | 0 | 0 | 300 | 162 | 0 | 0 | 0 | 0 | 0 | 0 | 0 | 450 | 0 | 0 | 0 | 0 |  | 4310 | 2408 | 6718 | 3219 | 613 | 1295 | 0 | 547 | 910 | 46 | 0 | 12 | 76 | 0 | 0 | 88.28
4:00 | 0 | 0 | 0 | 180 | 0 | 74 | 0 | 373 | 307 |  | 0 | 180 | 0 | 0 | 0 | 0 | 0 | 0 | 0 | 0 | 16 | 0 | 0 | 0 | 0 | 0 | 0 | 17 | 17 | 22 | 22 | 25 | 22 | 32 | 0 | 0 | 46 | 0 | 0 | 0 | 0 | 151 | 0 | 0 | 0 |  | 12 | 0 | 12 | 10 | 0 | 0 | 0 | 41 | 0 | 0 | 0 | 0 | 275 | 183 | 8 | 0 | 10 | 5 | 0 | 51 | 0 | 0 | 0 | 16 | 10 | 33 | 15 | 74 | 113 | 0 | 19 | 0 | 30 | 42 | 11 | 10 | 0 | 0 | 40 | 50 | 0 | 217 | 19 | 11 | 10 | 0 | 21 | 8 | 0 | 30 | 0 | 0 | 24 | 0 | 17 | 0 | 12 | 17 | 0 | 352 | 24 | 0 | 0 | 0 | 51 | 17 | 17 | 0 | 0 | 12 | 220 | 17 | 0 | 17 | 68 | 0 | 17 | 0 | 34 | 17 | 318 | 0 | 0 |  | 612 | 0 | 0 | 0 | 0 | 0 | 0 | 0 | 0 | 0 | 0 | 155 | 18 | 0 | 0 | 0 | 0 | 0 | 0 | 0 | 0 | 0 | 0 | 0 | 0 | 15 | 0 | 8 | 0 | 0 | 160 | 0 | 0 | 180 | 0 | 0 | 0 | 0 | 0 | 0 | 0 | 280 | 0 | 0 | 0 | 0 | 0 | 0 | 0 | 0 | 290 | 160 | 0 | 0 | 0 | 0 | 0 | 0 | 0 | 450 | 0 | 0 | 0 | 0 |  | 4121 | 2328 | 6449 | 3111 | 612 | 1231 | 0 | 463 | 900 | 46 | 0 | 12 | 74 | 0 | 0 | 88.28
5:00 | 0 | 0 | 0 | 180 | 0 | 22 | 0 | 371 | 306 |  | 0 | 180 | 0 | 0 | 0 | 0 | 0 | 0 | 0 | 0 | 16 | 0 | 0 | 0 | 0 | 0 | 0 | 17 | 17 | 22 | 22 | 16 | 22 | 32 | 0 | 0 | 46 | 0 | 0 | 0 | 0 | 151 | 0 | 0 | 0 |  | 12 | 0 | 12 | 10 | 0 | 0 | 0 | 42 | 0 | 0 | 0 | 0 | 270 | 183 | 8 | 0 | 10 | 5 | 0 | 51 | 0 | 0 | 0 | 16 | 10 | 33 | 15 | 74 | 113 | 0 | 19 | 0 | 30 | 42 | 11 | 10 | 0 | 0 | 40 | 10 | 0 | 217 | 19 | 11 | 10 | 0 | 21 | 8 | 0 | 30 | 0 | 0 | 24 | 0 | 17 | 0 | 12 | 17 | 0 | 352 | 24 | 0 | 0 | 0 | 51 | 17 | 17 | 0 | 0 | 12 | 220 | 17 | 0 | 17 | 34 | 0 | 17 | 0 | 35 | 15 | 318 | 0 | 0 |  | 612 | 0 | 0 | 0 | 0 | 0 | 0 | 0 | 0 | 0 | 0 | 155 | 18 | 0 | 0 | 0 | 0 | 0 | 0 | 0 | 0 | 0 | 0 | 0 | 0 | 15 | 0 | 8 | 0 | 0 | 160 | 0 | 0 | 180 | 0 | 0 | 0 | 0 | 0 | 0 | 0 | 302 | 0 | 0 | 0 | 0 | 0 | 0 | 0 | 0 | 300 | 162 | 0 | 0 | 0 | 0 | 0 | 0 | 0 | 395 | 0 | 0 | 0 | 0 |  | 3978 | 2307 | 6285 | 3095 | 612 | 1163 | 0 | 428 | 855 | 46 | 0 | 12 | 74 | 0 | 0 | 88.27
6:00 | 0 | 0 | 0 | 180 | 0 | 22 | 0 | 381 | 306 |  | 0 | 180 | 0 | 0 | 0 | 0 | 0 | 0 | 0 | 0 | 16 | 0 | 0 | 0 | 0 | 0 | 0 | 17 | 10 | 22 | 22 | 25 | 22 | 32 | 0 | 0 | 46 | 0 | 0 | 0 | 0 | 151 | 0 | 0 | 0 |  | 12 | 0 | 12 | 10 | 0 | 0 | 0 | 42 | 0 | 0 | 0 | 0 | 275 | 183 | 8 | 0 | 10 | 5 | 0 | 51 | 0 | 0 | 0 | 16 | 10 | 33 | 15 | 76 | 113 | 0 | 19 | 0 | 30 | 42 | 11 | 10 | 0 | 0 | 40 | 10 | 0 | 217 | 19 | 11 | 10 | 0 | 21 | 8 | 0 | 30 | 0 | 0 | 31 | 0 | 17 | 0 | 12 | 17 | 2 | 352 | 24 | 5 | 2 | 0 | 51 | 17 | 17 | 0 | 0 | 12 | 220 | 17 | 0 | 17 | 34 | 0 | 17 | 0 | 35 | 16 | 318 | 0 | 0 |  | 613 | 0 | 0 | 0 | 0 | 0 | 0 | 0 | 0 | 0 | 0 | 155 | 19 | 0 | 0 | 0 | 0 | 0 | 0 | 0 | 0 | 0 | 0 | 0 | 0 | 11 | 0 | 8 | 0 | 0 | 160 | 0 | 0 | 190 | 0 | 0 | 0 | 0 | 0 | 0 | 0 | 300 | 0 | 0 | 0 | 0 | 20 | 0 | 0 | 0 | 310 | 160 | 0 | 0 | 0 | 0 | 0 | 0 | 0 | 416 | 0 | 0 | 0 | 0 |  | 4014 | 2362 | 6376 | 3129 | 613 | 1156 | 0 | 458 | 886 | 46 | 0 | 12 | 76 | 0 | 0 | 88.27
7:00 | 0 | 0 | 0 | 180 | 0 | 22 | 0 | 395 | 307 |  | 0 | 225 | 0 | 8 | 0 | 0 | 0 | 0 | 0 | 12 | 16 | 0 | 0 | 0 | 0 | 0 | 0 | 17 | 17 | 0 | 22 | 21 | 22 | 15 | 12 | 0 | 46 | 0 | 0 | 0 | 0 | 152 | 0 | 0 | 0 |  | 12 | 0 | 12 | 10 | 0 | 0 | 0 | 6 | 0 | 0 | 0 | 0 | 310 | 207 | 8 | 0 | 10 | 5 | 0 | 51 | 0 | 0 | 8 | 16 | 10 | 33 | 15 | 76 | 113 | 0 | 19 | 0 | 30 | 42 | 11 | 10 | 0 | 0 | 50 | 10 | 0 | 217 | 19 | 11 | 10 | 0 | 21 | 8 | 0 | 60 | 0 | 0 | 46 | 0 | 17 | 1 | 12 | 17 | 11 | 353 | 24 | 34 | 17 | 0 | 51 | 17 | 44 | 0 | 18 | 12 | 220 | 17 | 0 | 17 | 34 | 0 | 17 | 0 | 32 | 15 | 356 | 0 | 0 |  | 743 | 0 | 0 | 0 | 0 | 0 | 0 | 0 | 0 | 0 | 0 | 155 | 18 | 0 | 0 | 0 | 0 | 0 | 0 | 0 | 0 | 0 | 0 | 0 | 0 | 14 | 0 | 0 | 0 | 0 | 160 | 0 | 0 | 220 | 0 | 0 | 0 | 0 | 0 | 0 | 0 | 343 | 0 | 0 | 0 | 0 | 33 | 0 | 0 | 0 | 300 | 160 | 0 | 0 | 0 | 2 | 0 | 0 | 0 | 398 | 0 | 0 | 0 | 0 |  | 4291 | 2546 | 6837 | 3231 | 743 | 1211 | 0 | 657 | 858 | 46 | 0 | 12 | 76 | 3 | 0 | 88.26
8:00 | 0 | 0 | 0 | 180 | 0 | 55 | 0 | 396 | 356 |  | 0 | 225 | 0 | 18 | 0 | 0 | 0 | 0 | 0 | 24 | 16 | 0 | 0 | 0 | 0 | 0 | 0 | 17 | 17 | 22 | 22 | 24 | 25 | 15 | 16 | 0 | 46 | 0 | 0 | 0 | 0 | 151 | 0 | 0 | 0 |  | 12 | 0 | 12 | 10 | 0 | 0 | 0 | 15 | 0 | 0 | 0 | 0 | 325 | 215 | 8 | 0 | 10 | 5 | 0 | 51 | 0 | 0 | 8 | 19 | 10 | 28 | 15 | 82 | 73 | 0 | 19 | 0 | 30 | 42 | 11 | 10 | 0 | 0 | 62 | 50 | 0 | 218 | 19 | 11 | 10 | 0 | 21 | 8 | 0 | 63 | 0 | 0 | 47 | 0 | 17 | 6 | 12 | 17 | 15 | 393 | 38 | 34 | 17 | 1 | 51 | 17 | 52 | 0 | 28 | 12 | 260 | 17 | 3 | 17 | 66 | 0 | 17 | 3 | 34 | 15 | 365 | 0 | 0 |  | 918 | 0 | 0 | 0 | 0 | 0 | 0 | 0 | 0 | 0 | 0 | 157 | 16 | 0 | 0 | 0 | 0 | 0 | 0 | 0 | 0 | 0 | 0 | 0 | 0 | 14 | 0 | 0 | 0 | 0 | 160 | 0 | 0 | 222 | 0 | 0 | 0 | 0 | 0 | 0 | 0 | 443 | 1 | 0 | 7 | 0 | 34 | 0 | 0 | 20 | 330 | 160 | 0 | 0 | 0 | 16 | 0 | 0 | 0 | 415 | 1 | 0 | 0 | 7 |  | 4651 | 2921 | 7572 | 3346 | 918 | 1440 | 0 | 786 | 905 | 46 | 0 | 12 | 82 | 37 | 0 | 88.26
9:00 | 0 | 0 | 0 | 180 | 0 | 72 | 0 | 396 | 330 |  | 0 | 225 | 0 | 17 | 0 | 15 | 0 | 0 | 0 | 24 | 16 | 32 | 0 | 0 | 0 | 0 | 17 | 17 | 17 | 22 | 22 | 24 | 25 | 15 | 34 | 0 | 46 | 0 | 0 | 0 | 11 | 151 | 0 | 0 | 0 |  | 12 | 4 | 12 | 10 | 0 | 8 | 0 | 6 | 0 | 0 | 0 | 0 | 310 | 182 | 8 | 0 | 10 | 5 | 0 | 51 | 0 | 0 | 8 | 19 | 10 | 19 | 0 | 88 | 48 | 0 | 19 | 0 | 30 | 42 | 11 | 10 | 0 | 0 | 64 | 50 | 0 | 218 | 19 | 11 | 10 | 0 | 21 | 8 | 0 | 62 | 0 | 0 | 47 | 0 | 17 | 11 | 12 | 17 | 13 | 367 | 47 | 78 | 17 | 2 | 50 | 17 | 54 | 17 | 77 | 12 | 233 | 17 | 7 | 17 | 107 | 0 | 17 | 13 | 35 | 17 | 352 | 0 | 0 |  | 919 | 0 | 0 | 0 | 16 | 0 | 0 | 0 | 0 | 0 | 0 | 157 | 16 | 0 | 0 | 0 | 0 | 0 | 0 | 0 | 0 | 25 | 0 | 8 | 0 | 14 | 0 | 8 | 0 | 0 | 160 | 0 | 0 | 222 | 0 | 0 | 0 | 0 | 0 | 0 | 0 | 385 | 17 | 0 | 43 | 0 | 34 | 0 | 2 | 70 | 380 | 163 | 0 | 0 | 1 | 35 | 72 | 0 | 0 | 427 | 4 | 0 | 0 | 13 |  | 4763 | 3191 | 7954 | 3193 | 919 | 1367 | 0 | 1238 | 967 | 46 | 0 | 48 | 88 | 88 | 0 | 88.25
10:00 | 0 | 0 | 0 | 180 | 0 | 72 | 0 | 380 | 300 |  | 0 | 225 | 0 | 20 | 55 | 15 | 0 | 0 | 0 | 28 | 16 | 32 | 0 | 0 | 0 | 0 | 17 | 17 | 17 | 22 | 22 | 17 | 33 | 30 | 45 | 0 | 46 | 0 | 0 | 0 | 25 | 151 | 0 | 0 | 0 |  | 12 | 31 | 12 | 10 | 0 | 18 | 0 | 2 | 0 | 0 | 0 | 0 | 310 | 182 | 8 | 0 | 10 | 5 | 0 | 51 | 0 | 3 | 8 | 18 | 10 | 15 | 15 | 92 | 49 | 0 | 19 | 0 | 30 | 42 | 11 | 10 | 0 | 0 | 65 | 50 | 0 | 218 | 18 | 11 | 10 | 0 | 21 | 8 | 0 | 67 | 0 | 0 | 49 | 0 | 17 | 15 | 12 | 17 | 13 | 352 | 47 | 105 | 17 | 3 | 50 | 17 | 54 | 17 | 115 | 12 | 220 | 30 | 26 | 17 | 107 | 0 | 17 | 23 | 33 | 17 | 352 | 0 | 0 |  | 918 | 0 | 0 | 0 | 16 | 0 | 0 | 0 | 0 | 0 | 0 | 157 | 13 | 0 | 0 | 0 | 0 | 0 | 0 | 0 | 0 | 25 | 0 | 8 | 0 | 14 | 0 | 8 | 0 | 0 | 160 | 0 | 0 | 200 | 0 | 0 | 0 | 0 | 0 | 0 | 0 | 337 | 17 | 0 | 70 | 0 | 34 | 0 | 3 | 70 | 390 | 163 | 0 | 0 | 2 | 52 | 72 | 0 | 0 | 385 | 5 | 0 | 0 | 33 |  | 4960 | 3152 | 8112 | 3154 | 918 | 1282 | 0 | 1445 | 935 | 46 | 0 | 78 | 92 | 162 | 0 | 88.25
11:00 | 0 | 0 | 0 | 180 | 0 | 72 | 0 | 377 | 300 |  | 0 | 225 | 0 | 41 | 86 | 15 | 0 | 0 | 0 | 52 | 33 | 32 | 0 | 0 | 0 | 0 | 17 | 17 | 17 | 22 | 22 | 27 | 33 | 27 | 45 | 0 | 46 | 0 | 0 | 0 | 25 | 151 | 0 | 0 | 0 |  | 12 | 31 | 12 | 10 | 0 | 19 | 0 | 2 | 0 | 0 | 0 | 0 | 285 | 182 | 8 | 0 | 10 | 5 | 0 | 51 | 0 | 20 | 8 | 18 | 10 | 14 | 15 | 96 | 48 | 0 | 12 | 1 | 30 | 42 | 11 | 30 | 0 | 0 | 40 | 50 | 0 | 218 | 18 | 11 | 10 | 0 | 21 | 8 | 0 | 63 | 0 | 0 | 48 | 0 | 17 | 18 | 12 | 17 | 15 | 363 | 47 | 105 | 17 | 3 | 51 | 17 | 54 | 17 | 116 | 12 | 260 | 53 | 33 | 17 | 107 | 0 | 17 | 28 | 34 | 17 | 352 | 18 | 0 |  | 920 | 0 | 0 | 0 | 16 | 0 | 0 | 0 | 0 | 0 | 0 | 156 | 15 | 0 | 0 | 0 | 0 | 0 | 0 | 0 | 0 | 25 | 0 | 8 | 0 | 14 | 0 | 11 | 0 | 0 | 160 | 0 | 0 | 167 | 0 | 0 | 0 | 0 | 0 | 0 | 0 | 304 | 17 | 0 | 70 | 0 | 34 | 0 | 5 | 70 | 340 | 163 | 0 | 0 | 3 | 60 | 72 | 0 | 0 | 420 | 13 | 0 | 0 | 71 |  | 5148 | 3134 | 8282 | 3119 | 920 | 1271 | 0 | 1562 | 920 | 46 | 18 | 95 | 96 | 235 | 0 | 88.24
12:00 | 0 | 0 | 0 | 180 | 0 | 72 | 0 | 397 | 350 |  | 0 | 225 | 0 | 42 | 86 | 15 | 0 | 0 | 0 | 55 | 33 | 32 | 0 | 0 | 0 | 0 | 17 | 17 | 17 | 22 | 22 | 27 | 33 | 27 | 45 | 0 | 46 | 0 | 0 | 0 | 25 | 151 | 0 | 0 | 0 |  | 0 | 31 | 12 | 10 | 0 | 19 | 0 | 2 | 0 | 0 | 0 | 0 | 325 | 190 | 8 | 0 | 10 | 5 | 0 | 51 | 0 | 22 | 8 | 18 | 10 | 14 | 15 | 100 | 45 | 0 | 0 | 1 | 30 | 42 | 11 | 30 | 0 | 0 | 62 | 50 | 0 | 218 | 18 | 11 | 10 | 0 | 21 | 8 | 0 | 65 | 0 | 25 | 49 | 25 | 17 | 19 | 12 | 17 | 13 | 364 | 49 | 105 | 17 | 4 | 51 | 17 | 54 | 17 | 110 | 12 | 260 | 53 | 36 | 17 | 107 | 0 | 17 | 30 | 34 | 17 | 358 | 0 | 0 |  | 920 | 0 | 0 | 0 | 16 | 0 | 0 | 0 | 0 | 0 | 0 | 185 | 19 | 0 | 0 | 0 | 0 | 0 | 0 | 0 | 0 | 25 | 0 | 8 | 0 | 10 | 0 | 11 | 0 | 0 | 160 | 0 | 0 | 160 | 0 | 0 | 0 | 0 | 0 | 0 | 0 | 418 | 17 | 0 | 70 | 0 | 34 | 0 | 4 | 70 | 330 | 163 | 0 | 0 | 2 | 70 | 72 | 0 | 0 | 420 | 18 | 0 | 0 | 75 |  | 5314 | 3277 | 8591 | 3223 | 920 | 1435 | 50 | 1551 | 910 | 46 | 0 | 97 | 100 | 259 | 0 | 88.24
13:00 | 0 | 0 | 0 | 180 | 0 | 72 | 0 | 399 | 350 |  | 0 | 225 | 0 | 48 | 75 | 15 | 0 | 0 | 0 | 55 | 33 | 32 | 0 | 0 | 0 | 0 | 17 | 17 | 17 | 22 | 22 | 24 | 33 | 27 | 47 | 0 | 46 | 0 | 0 | 0 | 25 | 151 | 0 | 0 | 0 |  | 0 | 32 | 0 | 10 | 0 | 20 | 0 | 2 | 0 | 0 | 0 | 0 | 315 | 185 | 8 | 0 | 10 | 5 | 0 | 51 | 0 | 22 | 8 | 18 | 10 | 14 | 15 | 104 | 44 | 0 | 0 | 1 | 30 | 42 | 11 | 30 | 0 | 0 | 62 | 50 | 0 | 218 | 18 | 11 | 10 | 0 | 16 | 8 | 100 | 65 | 0 | 92 | 49 | 87 | 17 | 15 | 12 | 17 | 11 | 420 | 49 | 105 | 17 | 3 | 51 | 17 | 54 | 17 | 110 | 12 | 260 | 55 | 35 | 17 | 107 | 0 | 17 | 28 | 35 | 17 | 352 | 0 | 0 |  | 920 | 0 | 0 | 0 | 16 | 0 | 0 | 0 | 0 | 0 | 0 | 186 | 21 | 0 | 0 | 0 | 0 | 0 | 0 | 0 | 0 | 25 | 0 | 8 | 0 | 10 | 0 | 11 | 0 | 0 | 160 | 0 | 0 | 192 | 0 | 0 | 0 | 0 | 0 | 0 | 0 | 421 | 17 | 0 | 70 | 0 | 34 | 0 | 4 | 70 | 310 | 180 | 0 | 0 | 2 | 62 | 72 | 0 | 0 | 407 | 17 | 0 | 0 | 69 |  | 5555 | 3284 | 8839 | 3284 | 920 | 1457 | 279 | 1550 | 877 | 46 | 0 | 86 | 104 | 236 | 0 | 88.23
14:00 | 0 | 0 | 0 | 180 | 0 | 72 | 0 | 400 | 300 |  | 0 | 225 | 0 | 49 | 61 | 15 | 0 | 0 | 0 | 55 | 33 | 32 | 0 | 0 | 0 | 0 | 17 | 17 | 17 | 22 | 22 | 23 | 33 | 27 | 50 | 0 | 46 | 0 | 0 | 0 | 25 | 151 | 0 | 0 | 0 |  | 0 | 32 | 0 | 10 | 0 | 19 | 0 | 2 | 0 | 0 | 0 | 0 | 300 | 198 | 8 | 0 | 10 | 5 | 0 | 51 | 0 | 22 | 8 | 18 | 10 | 14 | 15 | 100 | 43 | 0 | 0 | 1 | 30 | 42 | 11 | 30 | 0 | 0 | 62 | 50 | 0 | 219 | 18 | 11 | 10 | 0 | 22 | 8 | 0 | 67 | 0 | 25 | 48 | 25 | 17 | 13 | 12 | 17 | 13 | 390 | 49 | 105 | 17 | 3 | 51 | 25 | 54 | 17 | 106 | 12 | 260 | 55 | 11 | 17 | 107 | 0 | 17 | 22 | 35 | 17 | 335 | 0 | 0 |  | 915 | 0 | 0 | 0 | 16 | 0 | 0 | 0 | 0 | 0 | 0 | 181 | 18 | 0 | 0 | 0 | 0 | 0 | 0 | 0 | 0 | 25 | 0 | 8 | 0 | 10 | 0 | 11 | 0 | 0 | 160 | 0 | 0 | 210 | 0 | 0 | 0 | 0 | 0 | 0 | 0 | 352 | 0 | 0 | 70 | 0 | 34 | 0 | 3 | 70 | 300 | 160 | 0 | 0 | 1 | 53 | 72 | 0 | 0 | 404 | 13 | 0 | 0 | 58 |  | 5193 | 3144 | 8337 | 3254 | 915 | 1315 | 50 | 1529 | 864 | 46 | 0 | 86 | 100 | 178 | 0 | 88.24
15:00 | 0 | 0 | 0 | 180 | 0 | 70 | 0 | 401 | 327 |  | 0 | 225 | 0 | 50 | 50 | 15 | 0 | 0 | 0 | 55 | 33 | 32 | 0 | 0 | 0 | 0 | 17 | 17 | 17 | 22 | 22 | 23 | 25 | 24 | 50 | 0 | 46 | 0 | 0 | 0 | 25 | 151 | 0 | 0 | 0 |  | 1 | 40 | 17 | 10 | 0 | 19 | 0 | 2 | 0 | 0 | 0 | 0 | 275 | 183 | 8 | 0 | 10 | 5 | 0 | 51 | 0 | 22 | 8 | 18 | 10 | 14 | 15 | 102 | 44 | 0 | 0 | 1 | 30 | 42 | 11 | 30 | 0 | 0 | 62 | 50 | 0 | 219 | 18 | 11 | 10 | 0 | 21 | 8 | 50 | 65 | 0 | 50 | 49 | 50 | 23 | 9 | 12 | 17 | 13 | 376 | 49 | 105 | 17 | 2 | 52 | 36 | 63 | 17 | 110 | 12 | 225 | 55 | 12 | 17 | 107 | 0 | 17 | 13 | 35 | 17 | 353 | 2 | 0 |  | 914 | 0 | 0 | 0 | 16 | 0 | 0 | 0 | 0 | 0 | 0 | 177 | 16 | 0 | 0 | 0 | 0 | 0 | 0 | 0 | 0 | 25 | 0 | 8 | 0 | 11 | 0 | 11 | 0 | 0 | 160 | 0 | 0 | 180 | 0 | 0 | 0 | 0 | 0 | 0 | 0 | 296 | 0 | 0 | 70 | 0 | 34 | 0 | 3 | 70 | 290 | 163 | 0 | 0 | 1 | 40 | 72 | 0 | 0 | 404 | 8 | 0 | 0 | 39 |  | 5274 | 3008 | 8282 | 3139 | 914 | 1286 | 150 | 1550 | 854 | 46 | 2 | 111 | 102 | 128 | 0 | 88.22
16:00 | 0 | 0 | 0 | 180 | 0 | 73 | 0 | 400 | 327 |  | 0 | 225 | 0 | 48 | 50 | 15 | 0 | 0 | 0 | 55 | 33 | 48 | 0 | 0 | 0 | 0 | 17 | 35 | 17 | 22 | 22 | 26 | 25 | 27 | 50 | 0 | 46 | 0 | 0 | 0 | 25 | 152 | 0 | 0 | 0 |  | 10 | 40 | 17 | 10 | 0 | 19 | 0 | 2 | 0 | 0 | 0 | 0 | 275 | 181 | 8 | 0 | 10 | 5 | 0 | 51 | 0 | 22 | 8 | 21 | 10 | 14 | 15 | 96 | 45 | 0 | 19 | 0 | 30 | 42 | 11 | 30 | 0 | 0 | 62 | 50 | 0 | 218 | 18 | 11 | 10 | 0 | 22 | 8 | 0 | 70 | 0 | 25 | 48 | 25 | 34 | 3 | 12 | 17 | 50 | 365 | 49 | 105 | 25 | 1 | 52 | 36 | 90 | 17 | 116 | 12 | 225 | 55 | 5 | 17 | 107 | 0 | 17 | 6 | 35 | 17 | 353 | 5 | 0 |  | 914 | 0 | 0 | 0 | 16 | 0 | 0 | 0 | 0 | 15 | 0 | 177 | 16 | 0 | 0 | 0 | 0 | 0 | 0 | 0 | 0 | 25 | 0 | 8 | 0 | 12 | 0 | 11 | 0 | 0 | 160 | 0 | 0 | 180 | 0 | 0 | 0 | 0 | 0 | 0 | 0 | 302 | 1 | 0 | 35 | 0 | 40 | 0 | 2 | 70 | 280 | 174 | 0 | 0 | 0 | 18 | 0 | 0 | 0 | 408 | 3 | 0 | 0 | 14 |  | 5302 | 2881 | 8183 | 3155 | 914 | 1307 | 50 | 1568 | 848 | 46 | 5 | 142 | 96 | 52 | 0 | 88.22
17:00 | 0 | 0 | 0 | 180 | 0 | 75 | 0 | 399 | 320 |  | 0 | 225 | 0 | 50 | 50 | 15 | 0 | 0 | 0 | 55 | 33 | 32 | 0 | 0 | 0 | 0 | 17 | 35 | 17 | 22 | 22 | 24 | 25 | 27 | 50 | 0 | 46 | 0 | 0 | 0 | 25 | 151 | 0 | 0 | 0 |  | 12 | 31 | 22 | 10 | 0 | 19 | 0 | 5 | 0 | 0 | 0 | 0 | 275 | 182 | 8 | 0 | 10 | 5 | 0 | 51 | 0 | 22 | 8 | 20 | 10 | 14 | 15 | 104 | 46 | 0 | 19 | 0 | 30 | 42 | 11 | 30 | 0 | 0 | 64 | 50 | 0 | 218 | 18 | 11 | 10 | 0 | 22 | 8 | 0 | 143 | 0 | 0 | 48 | 0 | 34 | 0 | 12 | 22 | 100 | 364 | 59 | 105 | 51 | 0 | 119 | 36 | 92 | 22 | 115 | 12 | 225 | 55 | 0 | 162 | 107 | 0 | 17 | 1 | 35 | 17 | 353 | 8 | 0 |  | 914 | 0 | 0 | 0 | 16 | 0 | 0 | 0 | 0 | 70 | 8 | 175 | 18 | 0 | 0 | 0 | 0 | 0 | 4 | 23 | 0 | 8 | 7 | 8 | 18 | 15 | 0 | 11 | 0 | 0 | 160 | 0 | 0 | 180 | 0 | 0 | 0 | 0 | 0 | 0 | 0 | 293 | 17 | 0 | 35 | 0 | 56 | 0 | 0 | 35 | 290 | 160 | 0 | 0 | 0 | 2 | 13 | 0 | 0 | 406 | 0 | 0 | 0 | 0 |  | 5611 | 2942 | 8553 | 3151 | 914 | 1287 | 0 | 1955 | 856 | 46 | 8 | 229 | 104 | 3 | 0 | 88.21
18:00 | 0 | 0 | 0 | 180 | 0 | 75 | 0 | 399 | 312 |  | 0 | 225 | 0 | 50 | 50 | 15 | 0 | 0 | 0 | 55 | 50 | 32 | 0 | 0 | 0 | 0 | 54 | 35 | 17 | 19 | 22 | 26 | 25 | 27 | 50 | 0 | 46 | 0 | 0 | 0 | 25 | 151 | 0 | 0 | 0 |  | 12 | 31 | 51 | 10 | 0 | 19 | 0 | 4 | 0 | 0 | 0 | 0 | 310 | 182 | 8 | 0 | 10 | 5 | 0 | 51 | 0 | 21 | 8 | 21 | 10 | 14 | 15 | 112 | 46 | 0 | 19 | 0 | 30 | 42 | 31 | 49 | 0 | 0 | 65 | 84 | 0 | 218 | 19 | 11 | 10 | 0 | 22 | 8 | 0 | 203 | 0 | 0 | 58 | 0 | 35 | 0 | 12 | 51 | 108 | 417 | 59 | 105 | 51 | 0 | 270 | 36 | 92 | 17 | 117 | 12 | 248 | 55 | 0 | 162 | 107 | 0 | 12 | 0 | 35 | 17 | 353 | 0 | 0 |  | 915 | 0 | 0 | 0 | 16 | 0 | 0 | 0 | 45 | 86 | 40 | 187 | 23 | 0 | 0 | 0 | 0 | 32 | 5 | 90 | 0 | 24 | 40 | 8 | 35 | 15 | 0 | 11 | 0 | 0 | 160 | 0 | 0 | 190 | 0 | 0 | 0 | 0 | 0 | 0 | 0 | 317 | 33 | 0 | 58 | 0 | 107 | 0 | 0 | 113 | 310 | 220 | 0 | 0 | 0 | 0 | 60 | 0 | 0 | 481 | 0 | 0 | 0 | 0 |  | 6120 | 3621 | 9741 | 3286 | 915 | 1440 | 0 | 2523 | 951 | 46 | 0 | 468 | 112 | 0 | 0 | 88.21
18:30 | 0 | 0 | 0 | 0 | 0 | 0 | 0 | 0 | 0 |  | 0 | 0 | 0 | 0 | 0 | 0 | 0 | 0 | 0 | 0 | 0 | 0 | 0 | 0 | 0 | 0 | 0 | 0 | 0 | 0 | 0 | 0 | 0 | 0 | 0 | 0 | 0 | 0 | 0 | 0 | 0 | 0 | 0 | 0 | 0 |  | 0 | 0 | 0 | 0 | 0 | 0 | 0 | 0 | 0 | 0 | 0 | 0 | 0 | 0 | 0 | 0 | 0 | 0 | 0 | 0 | 0 | 0 | 0 | 0 | 0 | 0 | 0 | 0 | 0 | 0 | 0 | 0 | 0 | 0 | 0 | 0 | 0 | 0 | 0 | 0 | 0 | 0 | 0 | 0 | 0 | 0 | 0 | 0 | 0 | 0 | 0 | 0 | 0 | 0 | 0 | 0 | 0 | 0 | 0 | 0 | 0 | 0 | 0 | 0 | 0 | 0 | 0 | 0 | 0 | 0 | 0 | 0 | 0 | 0 | 0 | 0 | 0 | 0 | 0 | 0 | 0 | 0 | 0 |  | 0 | 0 | 0 | 0 | 0 | 0 | 0 | 0 | 0 | 0 | 0 | 0 | 0 | 0 | 0 | 0 | 0 | 0 | 0 | 0 | 0 | 0 | 0 | 0 | 0 | 0 | 0 | 0 | 0 | 0 | 0 | 0 | 0 | 0 | 0 | 0 | 0 | 0 | 0 | 0 | 0 | 0 | 0 | 0 | 0 | 0 | 0 | 0 | 0 | 0 | 0 | 0 | 0 | 0 | 0 | 0 | 0 | 0 | 0 | 0 | 0 | 0 | 0 | 0 |  | 0 | 0 | 0 | 0 | 0 | 0 | 0 | 0 | 0 | 0 | 0 | 0 | 0 | 0 | 0 | 0
19:00 | 0 | 0 | 0 | 180 | 0 | 75 | 0 | 397 | 304 |  | 0 | 225 | 0 | 50 | 36 | 15 | 0 | 0 | 0 | 55 | 50 | 32 | 0 | 0 | 0 | 0 | 54 | 55 | 17 | 19 | 22 | 26 | 25 | 27 | 24 | 0 | 46 | 0 | 0 | 0 | 25 | 151 | 0 | 0 | 0 |  | 12 | 0 | 51 | 10 | 0 | 19 | 0 | 10 | 0 | 0 | 0 | 0 | 310 | 182 | 8 | 0 | 10 | 5 | 0 | 51 | 0 | 0 | 8 | 21 | 10 | 14 | 15 | 106 | 64 | 0 | 19 | 0 | 30 | 42 | 31 | 50 | 0 | 0 | 66 | 86 | 0 | 218 | 19 | 11 | 9 | 0 | 22 | 8 | 0 | 205 | 0 | 0 | 58 | 0 | 35 | 0 | 12 | 94 | 107 | 418 | 59 | 105 | 51 | 0 | 275 | 36 | 92 | 5 | 26 | 12 | 260 | 55 | 0 | 162 | 107 | 0 | 17 | 0 | 17 | 17 | 353 | 0 | 0 |  | 915 | 0 | 0 | 0 | 16 | 0 | 0 | 0 | 33 | 80 | 40 | 165 | 23 | 0 | 0 | 0 | 0 | 32 | 7 | 0 | 0 | 16 | 41 | 8 | 35 | 15 | 0 | 11 | 0 | 0 | 160 | 0 | 0 | 220 | 0 | 0 | 0 | 0 | 0 | 0 | 0 | 290 | 56 | 0 | 111 | 0 | 107 | 0 | 0 | 113 | 350 | 210 | 0 | 0 | 0 | 0 | 95 | 0 | 0 | 460 | 0 | 0 | 0 | 0 |  | 6005 | 3609 | 9614 | 3324 | 915 | 1403 | 0 | 2539 | 970 | 46 | 0 | 311 | 106 | 0 | 0 | 88.19
19:30 | 0 | 0 | 0 | 180 | 0 | 75 | 0 | 398 | 304 |  | 0 | 225 | 0 | 50 | 17 | 15 | 0 | 0 | 0 | 55 | 50 | 32 | 0 | 0 | 0 | 0 | 54 | 55 | 17 | 19 | 22 | 26 | 25 | 27 | 8 | 0 | 46 | 0 | 0 | 0 | 0 | 151 | 0 | 0 | 0 |  | 12 | 0 | 51 | 10 | 0 | 19 | 0 | 6 | 0 | 0 | 0 | 0 | 310 | 182 | 8 | 0 | 10 | 5 | 0 | 51 | 0 | 0 | 8 | 21 | 10 | 16 | 15 | 106 | 85 | 0 | 19 | 0 | 30 | 42 | 31 | 50 | 0 | 0 | 65 | 86 | 0 | 218 | 19 | 11 | 9 | 0 | 22 | 8 | 0 | 205 | 0 | 0 | 58 | 0 | 35 | 0 | 12 | 125 | 107 | 419 | 59 | 105 | 51 | 0 | 281 | 36 | 92 | 0 | 26 | 12 | 260 | 55 | 0 | 162 | 107 | 0 | 17 | 0 | 17 | 17 | 353 | 0 | 0 |  | 914 | 0 | 0 | 0 | 16 | 0 | 0 | 0 | 29 | 30 | 8 | 187 | 24 | 0 | 0 | 0 | 0 | 0 | 7 | 0 | 0 | 16 | 0 | 8 | 35 | 15 | 0 | 11 | 0 | 0 | 160 | 0 | 0 | 221 | 0 | 0 | 0 | 0 | 0 | 0 | 0 | 302 | 75 | 0 | 113 | 0 | 107 | 0 | 0 | 113 | 360 | 220 | 0 | 0 | 0 | 0 | 95 | 0 | 0 | 454 | 0 | 0 | 0 | 0 |  | 5997 | 3520 | 9517 | 3371 | 914 | 1422 | 0 | 2500 | 974 | 46 | 0 | 184 | 106 | 0 | 0 | 0
20:00 | 0 | 0 | 0 | 180 | 0 | 75 | 0 | 397 | 304 |  | 0 | 225 | 0 | 48 | 17 | 15 | 0 | 0 | 0 | 55 | 50 | 16 | 0 | 0 | 0 | 0 | 54 | 55 | 17 | 19 | 22 | 26 | 25 | 27 | 8 | 0 | 46 | 0 | 0 | 0 | 0 | 151 | 0 | 0 | 0 |  | 12 | 0 | 51 | 10 | 0 | 19 | 0 | 10 | 0 | 0 | 0 | 0 | 310 | 182 | 8 | 0 | 10 | 5 | 0 | 51 | 0 | 0 | 8 | 21 | 10 | 16 | 15 | 106 | 105 | 0 | 19 | 0 | 30 | 42 | 31 | 50 | 0 | 0 | 66 | 50 | 0 | 218 | 19 | 11 | 9 | 0 | 22 | 8 | 0 | 200 | 0 | 0 | 58 | 0 | 35 | 0 | 12 | 125 | 108 | 418 | 59 | 105 | 51 | 0 | 285 | 36 | 92 | 0 | 26 | 12 | 260 | 55 | 0 | 162 | 107 | 0 | 17 | 0 | 17 | 17 | 353 | 0 | 0 |  | 915 | 0 | 0 | 0 | 16 | 0 | 0 | 0 | 0 | 5 | 8 | 169 | 24 | 0 | 0 | 0 | 0 | 0 | 3 | 0 | 0 | 0 | 0 | 8 | 30 | 15 | 0 | 11 | 0 | 0 | 160 | 0 | 0 | 221 | 0 | 0 | 0 | 0 | 0 | 0 | 0 | 290 | 75 | 0 | 113 | 0 | 107 | 0 | 0 | 113 | 360 | 218 | 0 | 0 | 0 | 0 | 70 | 0 | 0 | 460 | 0 | 0 | 0 | 0 |  | 5966 | 3391 | 9357 | 3372 | 915 | 1376 | 0 | 2457 | 980 | 46 | 0 | 105 | 106 | 0 | 0 | 88.2
21:00 | 0 | 0 | 0 | 180 | 0 | 75 | 0 | 397 | 305 |  | 0 | 225 | 0 | 49 | 16 | 15 | 0 | 0 | 0 | 55 | 50 | 0 | 0 | 0 | 0 | 0 | 17 | 35 | 17 | 19 | 22 | 26 | 25 | 24 | 8 | 0 | 46 | 0 | 0 | 0 | 0 | 152 | 0 | 0 | 0 |  | 12 | 0 | 9 | 10 | 0 | 19 | 0 | 11 | 0 | 0 | 0 | 0 | 310 | 181 | 8 | 0 | 10 | 5 | 0 | 51 | 0 | 0 | 8 | 21 | 10 | 33 | 15 | 102 | 107 | 0 | 19 | 0 | 30 | 42 | 22 | 50 | 0 | 0 | 65 | 50 | 0 | 218 | 19 | 11 | 10 | 0 | 22 | 8 | 0 | 95 | 0 | 0 | 57 | 0 | 0 | 0 | 12 | 64 | 104 | 419 | 59 | 70 | 51 | 0 | 285 | 36 | 92 | 0 | 26 | 12 | 200 | 55 | 0 | 162 | 107 | 0 | 17 | 0 | 17 | 17 | 353 | 0 | 0 |  | 914 | 0 | 0 | 0 | 16 | 0 | 0 | 0 | 0 | 0 | 0 | 187 | 24 | 0 | 0 | 0 | 0 | 0 | 0 | 0 | 0 | 0 | 0 | 8 | 0 | 15 | 0 | 11 | 0 | 0 | 160 | 0 | 0 | 220 | 0 | 0 | 0 | 0 | 0 | 0 | 0 | 342 | 75 | 0 | 113 | 0 | 107 | 0 | 0 | 113 | 380 | 222 | 0 | 0 | 0 | 0 | 75 | 0 | 0 | 488 | 0 | 0 | 0 | 0 |  | 5556 | 3470 | 9026 | 3345 | 914 | 1426 | 0 | 2156 | 1028 | 46 | 0 | 9 | 102 | 0 | 0 | 88.19
22:00 | 0 | 0 | 0 | 180 | 0 | 75 | 0 | 396 | 310 |  | 0 | 225 | 0 | 50 | 0 | 15 | 0 | 0 | 0 | 55 | 50 | 0 | 0 | 0 | 0 | 0 | 17 | 35 | 17 | 19 | 22 | 26 | 25 | 26 | 0 | 0 | 46 | 0 | 0 | 0 | 0 | 151 | 0 | 0 | 0 |  | 12 | 0 | 17 | 10 | 0 | 19 | 0 | 17 | 0 | 0 | 0 | 0 | 305 | 182 | 8 | 0 | 10 | 5 | 0 | 51 | 0 | 0 | 8 | 21 | 10 | 33 | 15 | 96 | 107 | 0 | 19 | 0 | 30 | 42 | 11 | 47 | 0 | 0 | 40 | 50 | 0 | 218 | 19 | 11 | 10 | 0 | 22 | 8 | 0 | 95 | 0 | 0 | 57 | 0 | 35 | 0 | 12 | 51 | 100 | 375 | 59 | 70 | 51 | 0 | 123 | 36 | 92 | 0 | 26 | 12 | 200 | 55 | 0 | 145 | 107 | 0 | 17 | 0 | 17 | 17 | 353 | 0 | 0 |  | 915 | 0 | 0 | 0 | 16 | 0 | 0 | 0 | 0 | 0 | 0 | 187 | 24 | 0 | 0 | 0 | 0 | 0 | 0 | 0 | 0 | 0 | 0 | 8 | 0 | 15 | 0 | 11 | 0 | 0 | 160 | 0 | 0 | 221 | 0 | 0 | 0 | 0 | 0 | 0 | 0 | 317 | 85 | 0 | 113 | 0 | 72 | 0 | 0 | 70 | 390 | 222 | 0 | 0 | 0 | 0 | 35 | 0 | 0 | 481 | 0 | 0 | 0 | 0 |  | 5298 | 3342 | 8640 | 3273 | 915 | 1398 | 0 | 1864 | 1031 | 46 | 0 | 17 | 96 | 0 | 0 | 88.19
23:00 | 0 | 0 | 0 | 180 | 0 | 75 | 0 | 396 | 319 |  | 0 | 225 | 0 | 39 | 0 | 0 | 0 | 0 | 0 | 23 | 50 | 0 | 0 | 0 | 0 | 0 | 17 | 35 | 17 | 19 | 22 | 26 | 22 | 26 | 0 | 0 | 46 | 0 | 0 | 0 | 0 | 151 | 0 | 0 | 0 |  | 12 | 0 | 17 | 10 | 0 | 19 | 0 | 20 | 0 | 0 | 0 | 0 | 305 | 182 | 8 | 0 | 10 | 5 | 0 | 51 | 0 | 0 | 8 | 21 | 10 | 33 | 15 | 94 | 107 | 0 | 19 | 0 | 30 | 42 | 11 | 47 | 0 | 0 | 40 | 50 | 0 | 217 | 19 | 11 | 10 | 0 | 22 | 8 | 0 | 95 | 0 | 0 | 57 | 0 | 35 | 0 | 12 | 51 | 87 | 364 | 59 | 34 | 51 | 0 | 123 | 36 | 70 | 0 | 26 | 12 | 200 | 54 | 0 | 17 | 107 | 0 | 17 | 0 | 17 | 17 | 353 | 0 | 0 |  | 914 | 0 | 0 | 0 | 16 | 0 | 0 | 0 | 0 | 0 | 0 | 187 | 23 | 0 | 0 | 0 | 0 | 0 | 0 | 0 | 0 | 0 | 0 | 8 | 0 | 15 | 0 | 11 | 0 | 0 | 160 | 0 | 0 | 222 | 0 | 0 | 0 | 0 | 0 | 0 | 0 | 325 | 94 | 0 | 70 | 0 | 34 | 0 | 0 | 70 | 350 | 220 | 0 | 0 | 0 | 0 | 36 | 0 | 0 | 481 | 0 | 0 | 0 | 0 |  | 5035 | 3236 | 8271 | 3259 | 914 | 1415 | 0 | 1535 | 991 | 46 | 0 | 17 | 94 | 0 | 0 | 88.18
24:00 | 0 | 0 | 0 | 180 | 0 | 72 | 0 | 396 | 327 |  | 0 | 225 | 0 | 0 | 0 | 0 | 0 | 0 | 0 | 0 | 16 | 0 | 0 | 0 | 0 | 0 | 17 | 35 | 17 | 19 | 22 | 26 | 22 | 28 | 0 | 0 | 46 | 0 | 0 | 0 | 0 | 151 | 0 | 0 | 0 |  | 12 | 0 | 17 | 10 | 0 | 2 | 0 | 23 | 0 | 0 | 0 | 0 | 305 | 182 | 8 | 0 | 10 | 5 | 0 | 51 | 0 | 0 | 0 | 21 | 10 | 33 | 15 | 88 | 107 | 0 | 19 | 0 | 30 | 42 | 11 | 30 | 0 | 0 | 40 | 70 | 0 | 217 | 19 | 11 | 10 | 0 | 22 | 8 | 0 | 45 | 0 | 0 | 49 | 0 | 22 | 0 | 12 | 24 | 25 | 402 | 24 | 0 | 17 | 0 | 51 | 36 | 54 | 0 | 26 | 12 | 200 | 25 | 0 | 17 | 107 | 0 | 17 | 0 | 17 | 17 | 353 | 0 | 0 |  | 819 | 0 | 0 | 0 | 0 | 0 | 0 | 0 | 0 | 0 | 0 | 187 | 21 | 0 | 0 | 0 | 0 | 0 | 0 | 0 | 0 | 0 | 0 | 8 | 0 | 15 | 0 | 11 | 0 | 0 | 160 | 0 | 0 | 226 | 0 | 0 | 0 | 0 | 0 | 0 | 0 | 372 | 53 | 0 | 35 | 0 | 34 | 0 | 0 | 35 | 340 | 220 | 0 | 0 | 0 | 0 | 0 | 0 | 0 | 483 | 0 | 0 | 0 | 0 |  | 4579 | 3019 | 7598 | 3303 | 819 | 1471 | 0 | 871 | 983 | 46 | 0 | 17 | 88 | 0 | 0 | 88.18
KWH | 0 | 0 | 0 | 4362750 | 0 | 1511727 | 0 | 9594880 | 7708000 |  | 0 | 5352900 | 0 | 676800 | 582206 | 274566 | 0 | 0 | 0 | 741120 | 701856 | 401280 | 0 | 0 | 0 | 0 | 392400 | 663437 | 413831 | 450504 | 485000 | 550980 | 692280 | 643500 | 572160 | 0 | 1062000 | 0 | 0 | 0 | 276901 | 3578021 | 0 | 0 | 0 |  | 251760 | 239184 | 388658 | 264960 | 0 | 300480 | 0 | 365280 | 0 | 0 | 0 | 0 | 7197000 | 4506000 | 217454 | 0 | 281088 | 148320 | 0 | 1215474 | 0 | 183690 | 157646 | 444492 | 247140 | 585900 | 355040 | 2216640 | 1838400 | 0 | 365868 | 4300 | 716000 | 958200 | 336600 | 723744 | 0 | 0 | 1335360 | 1281600 | 0 | 5368940 | 440000 | 304400 | 246240 | 0 | 520128 | 192384 | 140352 | 2090073 | 0 | 223212 | 1142400 | 204052 | 586944 | 107595 | 291840 | 775680 | 935054 | 9228000 | 1098000 | 1579200 | 633127 | 20641 | 2285782 | 655888 | 1478684 | 186960 | 1471680 | 300480 | 5638600 | 941760 | 167520 | 1128960 | 2327182 | 0 | 437760 | 165774 | 747840 | 422640 | 8252400 | 33455 | 0 |  | 19684363 | 0 | 0 | 0 | 267840 | 0 | 0 | 0 | 72480 | 214656 | 90000 | 4199790 | 459868 | 0 | 0 | 0 | 0 | 55913 | 17684 | 96088 | 0 | 262052 | 71184 | 139766 | 94341 | 316560 | 0 | 206262 | 0 | 0 | 3901200 | 0 | 0 | 5001064 | 0 | 0 | 0 | 0 | 0 | 0 | 0 | 8110218 | 666720 | 0 | 1480608 | 0 | 1084348 | 0 | 26002 | 1340064 | 8787500 | 4359545 | 0 | 0 | 15480 | 412560 | 1005504 | 0 | 0 | 10216200 | 82383 | 0 | 0 | 386640 |  | 121587004 | 73124883 | 194711887 | 78235971 | 19684363 | 32657930 | 567616 | 34124959 | 22904900 | 1062000 | 33455 | 1835158 | 2216640 | 1388895 | 0
Fuel Cost | 0 | 0 | 0 | 6500497.5 | 0 | 2010596.91 | 0 | 10074624 | 8324640 |  | 0 | 5834661 | 0 | 7566624 | 7714229.5 | 3637999.5 | 0 | 0 | 0 | 10835174.4 | 9875113.92 | 6504748.8 | 0 | 0 | 0 | 0 | 4991328 | 8956399.5 | 5549473.71 | 337878 | 363750 | 0 | 0 | 0 | 9732441.6 | 0 | 286740 | 0 | 0 | 0 | 4527331.35 | 3721141.84 | 0 | 0 | 0 |  | 3285468 | 3989589.12 | 6614959.16 | 3579609.6 | 0 | 3476553.6 | 0 | 1216382.4 | 0 | 0 | 0 | 0 | 7844730 | 5226960 | 280515.66 | 0 | 317629.44 | 220996.8 | 0 | 2029841.58 | 0 | 3172326.3 | 2120338.7 | 608954.04 | 185355 | 1025325 | 266280 | 15915475.2 | 2003856 | 0 | 497580.48 | 68542 | 980920 | 1264824 | 585684 | 1252077.12 | 0 | 0 | 2590598.4 | 2922048 | 0 | 5422629.4 | 946000 | 453556 | 487555.2 | 0 | 390096 | 146211.84 | 2941777.92 | 28529496.45 | 0 | 4613792.04 | 15399552 | 4217754.84 | 8129174.4 | 1257785.55 | 3011788.8 | 10595788.8 | 12408166.58 | 8489760 | 13351680 | 22835232 | 8009056.55 | 0 | 26835080.68 | 7142620.32 | 15718410.92 | 2537047.2 | 18969955.2 | 3539654.4 | 5187512 | 12195792 | 2420664 | 14326502.4 | 26483331.16 | 0 | 5717145.6 | 1980999.3 | 11195164.8 | 5566168.8 | 0 | 0 | 0 |  | 59053089 | 0 | 0 | 0 | 2788214.4 | 0 | 0 | 0 | 1305364.8 | 3863808 | 1293300 | 4703764.8 | 892143.92 | 0 | 0 | 0 | 0 | 937661.01 | 309293.16 | 1502816.32 | 0 | 4339581.12 | 1203721.44 | 1905010.58 | 1591532.67 | 655279.2 | 0 | 156140.334 | 0 | 0 | 20637348 | 0 | 0 | 5801234.24 | 0 | 0 | 0 | 0 | 0 | 0 | 0 | 8029115.82 | 8960716.8 | 0 | 17515592.64 | 0 | 13771219.6 | 0 | 287322.1 | 16268376.96 | 79175375 | 4446735.9 | 0 | 0 | 175078.8 | 4839328.8 | 15414376.32 | 0 | 0 | 0 | 0 | 0 | 0 | 0 |  | 502341716.28 | 281822541.734 | 784164258.014 | 75054252.314 | 59053089 | 39641829.51 | 11773324.8 | 440601282.86 | 99812723 | 286740 | 0 | 30995820.78 | 15915475.2 | 11029720.55 | 0
Yesterday Day Peak | 0 | 0 | 0 | 180 | 0 | 72 | 0 | 397 | 350 |  | 0 | 225 | 0 | 42 | 86 | 15 | 0 | 0 | 0 | 55 | 33 | 32 | 0 | 0 | 0 | 0 | 17 | 17 | 17 | 22 | 22 | 27 | 33 | 27 | 45 | 0 | 46 | 0 | 0 | 0 | 25 | 151 | 0 | 0 | 0 |  | 0 | 31 | 12 | 10 | 0 | 19 | 0 | 2 | 0 | 0 | 0 | 0 | 325 | 190 | 8 | 0 | 10 | 5 | 0 | 51 | 0 | 22 | 8 | 18 | 10 | 14 | 15 | 100 | 45 | 0 | 0 | 1 | 30 | 42 | 11 | 30 | 0 | 0 | 62 | 50 | 0 | 218 | 18 | 11 | 10 | 0 | 21 | 8 | 0 | 65 | 0 | 25 | 49 | 25 | 17 | 19 | 12 | 17 | 13 | 364 | 49 | 105 | 17 | 4 | 51 | 17 | 54 | 17 | 110 | 12 | 260 | 53 | 36 | 17 | 107 | 0 | 17 | 30 | 34 | 17 | 358 | 0 | 0 |  | 920 | 0 | 0 | 0 | 16 | 0 | 0 | 0 | 0 | 0 | 0 | 185 | 19 | 0 | 0 | 0 | 0 | 0 | 0 | 0 | 0 | 25 | 0 | 8 | 0 | 10 | 0 | 11 | 0 | 0 | 160 | 0 | 0 | 160 | 0 | 0 | 0 | 0 | 0 | 0 | 0 | 418 | 17 | 0 | 70 | 0 | 34 | 0 | 4 | 70 | 330 | 163 | 0 | 0 | 2 | 70 | 72 | 0 | 0 | 420 | 18 | 0 | 0 | 75 |  | 8591 | DayPeak
Yesterday Evening Peak | 0 | 0 | 0 | 180 | 0 | 75 | 0 | 399 | 312 | 0 | 0 | 225 | 0 | 50 | 50 | 15 | 0 | 0 | 0 | 55 | 50 | 32 | 0 | 0 | 0 | 0 | 54 | 35 | 17 | 19 | 22 | 26 | 25 | 27 | 50 | 0 | 46 | 0 | 0 | 0 | 25 | 151 | 0 | 0 | 0 | 0 | 12 | 31 | 51 | 10 | 0 | 19 | 0 | 4 | 0 | 0 | 0 | 0 | 310 | 182 | 8 | 0 | 10 | 5 | 0 | 51 | 0 | 21 | 8 | 21 | 10 | 14 | 15 | 112 | 46 | 0 | 19 | 0 | 30 | 42 | 31 | 49 | 0 | 0 | 65 | 84 | 0 | 218 | 19 | 11 | 10 | 0 | 22 | 8 | 0 | 203 | 0 | 0 | 58 | 0 | 35 | 0 | 12 | 51 | 108 | 417 | 59 | 105 | 51 | 0 | 270 | 36 | 92 | 17 | 117 | 12 | 248 | 55 | 0 | 162 | 107 | 0 | 12 | 0 | 35 | 17 | 353 | 0 | 0 |  | 915 | 0 | 0 | 0 | 16 | 0 | 0 | 0 | 45 | 86 | 40 | 187 | 23 | 0 | 0 | 0 | 0 | 32 | 5 | 90 | 0 | 24 | 40 | 8 | 35 | 15 | 0 | 11 | 0 | 0 | 160 | 0 | 0 | 190 | 0 | 0 | 0 | 0 | 0 | 0 | 0 | 317 | 33 | 0 | 58 | 0 | 107 | 0 | 0 | 113 | 310 | 220 | 0 | 0 | 0 | 0 | 60 | 0 | 0 | 481 | 0 | 0 | 0 | 0 |  | 9741 | EvPeak
Forecast for Evening | 0 | 0 | 0 | 180 | 0 | 74 | 0 | 400 | 350 | 0 | 0 | 225 | 0 | 50 | 100 | 15 | 0 | 0 | 0 | 85 | 50 | 32 | 0 | 0 | 0 | 0 | 54 | 55 | 17 | 22 | 22 | 27 | 25 | 31 | 50 | 0 | 46 | 0 | 0 | 0 | 25 | 150 | 0 | 0 | 0 | 0 | 12 | 40 | 50 | 10 | 0 | 20 | 0 | 30 | 0 | 0 | 0 | 0 | 320 | 220 | 8 | 0 | 10 | 5 | 0 | 51 | 0 | 40 | 8 | 21 | 10 | 33 | 15 | 166 | 109 | 0 | 19 | 0 | 30 | 42 | 31 | 44 | 0 | 0 | 64 | 86 | 0 | 218 | 19 | 11 | 10 | 0 | 22 | 8 | 100 | 195 | 150 | 50 | 57 | 50 | 149 | 0 | 12 | 200 | 108 | 400 | 59 | 105 | 51 | 0 | 300 | 36 | 92 | 17 | 113 | 12 | 260 | 55 | 0 | 162 | 107 | 0 | 17 |  | 34 | 18 | 353 |  |  |  | 887 | 0 | 0 | 0 | 49 | 0 | 0 | 0 | 45 | 85 | 40 | 187 | 25 |  | 0 | 0 | 0 | 32 | 25 | 90 | 0 | 50 | 40 | 8 | 35 | 15 | 0 | 11 | 0 | 0 | 160 | 0 | 0 | 210 |  | 0 | 0 | 0 | 50 | 0 | 0 | 410 | 94 | 0 | 113 | 0 | 113 | 0 | 0 | 113 | 350 | 220 |  | 35 |  |  | 113 | 0 |  | 500 |  | 0 | 0
Forecast for Day | 0 | 0 | 0 | 180 | 0 | 60 | 0 | 400 | 350 | 0 | 0 | 225 | 0 | 35 | 100 | 15 | 0 | 0 | 0 | 50 | 33 | 32 | 0 | 0 | 0 | 0 | 17 | 35 | 17 | 22 | 22 | 27 | 22 | 31 | 50 | 0 | 46 | 0 | 0 | 0 | 17 | 150 | 0 | 0 | 0 | 0 | 12 | 22 | 17 | 10 | 0 | 20 | 0 | 15 | 0 | 0 | 0 | 0 | 310 | 200 | 8 | 0 | 10 | 5 | 0 | 51 | 0 | 20 | 8 | 21 | 10 | 33 | 15 | 143 | 109 | 0 | 19 | 1.6 | 30 | 42 | 22 | 30 | 0 | 0 | 64 | 60 | 0 | 218 | 19 | 11 | 10 | 0 | 22 | 8 | 0 | 65 |  | 0 | 50 | 0 | 90 | 20 | 12 | 34 | 15 | 400 | 47 | 70 | 20 | 5 | 50 | 17 | 54 | 17 | 65 | 12 | 260 | 55 | 50 | 17 | 107 | 0 | 17 | 30 | 34 | 18 | 353 |  |  |  | 673 | 0 | 0 | 0 | 16 | 0 | 0 | 0 | 0 | 0 | 0 | 187 | 18 | 0 | 0 | 0 | 0 | 0 | 0 | 0 | 0 | 16 | 0 | 8 | 0 | 15 | 0 | 11 | 0 | 0 | 160 | 0 | 0 | 200 | 0 | 0 | 0 | 0 | 0 | 0 | 0 | 400 | 15 | 0 | 35 | 0 | 34 | 0 | 8 | 35 | 330 | 220 |  | 0 | 6 | 100 | 35 | 0 |  | 500 | 30 | 0 | 0 | [5 empty] | g | h | o | c | h | t | s
Generation at 08:00(Today) | 0 | 0 | 0 | 180 | 0 | 58 | 0 | 396 | 356 | 0 | 0 | 225 | 0 | 0 | 0 | 0 | 0 | 0 | 0 | 0 | 16 | 0 | 0 | 0 | 0 | 0 | 0 | 17 | 17 | 22 | 22 | 27 | 22 | 31 | 0 | 0 | 46 | 0 | 0 | 0 | 0 | 0 | 0 | 0 | 0 | 0 | 12 | 0 | 17 | 10 | 0 | 0 | 0 | 42 | 0 | 0 | 0 | 0 | 310 | 136 | 8 | 0 | 10 | 5 | 0 | 10 | 0 | 0 | 0 | 18 | 10 | 33 | 15 | 72 | 109 | 0 | 19 | 0 | 30 | 42 | 22 | 10 | 0 | 0 | 59 | 20 | 0 | 217 | 18 | 11 | 10 | 0 | 8 | 8 | 0 | 1 | 0 | 0 | 10 | 0 | 0 | 5 | 12 | 17 | 0 | 372 | 15 | 0 | 17 | 0 | 51 | 17 | 54 | 0 | 1 | 12 | 260 | 17 | 4 | 17 | 107 | 0 | 17 | 7 | 18 | 0 | 353 | 0 | 0 | 0 | 611 | 0 | 0 | 0 | 0 | 0 | 0 | 0 | 0 | 0 | 0 | 183 | 17 | 0 | 0 | 0 | 0 | 0 | 0 | 0 | 0 | 0 | 0 | 0 | 0 | 15 | 0 | 11 | 0 | 0 | 160 | 0 | 0 | 179 | 0 | 0 | 0 | 0 | 0 | 0 | 0 | 414 | 5 | 0 | 2 | 0 | 2 | 0 | 0 | 20 | 300 | 177 | 0 | 0 | 0 | 21 | 0 | 0 | 0 | 502 | 3 | 0 | 0 |  | 0 |  |  |  | 110.8939 | 19.6844 | 36.5612 | 22.9049 | 1.062 | 2.2166 | 1.3889
194.7119
| Minimum Generation |  | 6285 | 5:00
| Highest Generation |  | 9741 | 18:00
| Day Peak Generation |  | 8591 | 12:00
| Evening Peak Generation |  | 9741 | 18:00
| HVDC Max Flow |  | 920 | 11:00
| HVDC EvPeak Flow |  | 915 | 18:00
| Load factor L.F |  | 83.29% | [161 empty] | 1275.5

## P1
POWER GRID COMPANY OF BANGLADESH LTD.
NATIONAL LOAD DESPATCH CENTER
DAILY REPORT
[7 empty] | Reporting Date : | 2022-12-16
Till now the maximum generation is : - |  |  |  | 14782 | 21:00 | Hrs on | 2022-04-16
The Summary of Yesterday's |  |  | 2022-12-15 | Generation & Demand |  | Today's Actual Min Gen. & Probable Gen. & Demand
Day Peak Generation : |  |  | 8591 | MW Hour : | 12:00 | Min. Gen. at | 5:00 | 6158
Evening Peak Generation : |  |  | 9741 | MW Hour : | 18:00 | Available Max Generation : |  | 11234
E.P. Demand (at gen end) : |  |  | 9741 | MW Hour : | 18:00 | Max Demand (Evening) : |  | 9000
Maximum Generation : |  |  | 9741 | MW Hour : | 18:00 | Reserve(Generation end) |  | 2234
Total Gen. (MKWH) : |  |  | 194.7119 | System Load Factor : | 83.29% | Load Shed : |  | 0
EXPORT / IMPORT THROUGH EAST-WEST INTERCONNECTOR
Export from East grid to West grid :- Maximum |  |  |  | 664 | MW at | 6:00 | Energy
Import from West grid to East grid :- Maximum |  |  |  | - | MW at | - | Energy | -
|  | Water Level of Kaptai Lake at 6:00 A M on |  | 2022-12-16
Actual : |  | 88.15 | Ft.(MSL) , | Rule curve : | 104.6 | Ft.( MSL )
Gas Consumed : |  | Total = | 836.59 | MMCFD. | Oil Consumed (PDB) :
HSD :
FO :
Cost of the Consumed Fuel (PDB+Pvt) : |  |  | Gas : | 114696081.824
: |  |  | Coal : | 99812723 | Oil : | 483370428.44 | Total : | 697879233.264
Load Shedding & Other Information
Area |  | Yesterday |  |  |  | Today
|  |  |  | Estimated Demand (S/S end) |  | Estimated Shedding (S/S end) |  | Rates of Shedding
|  | MW |  | MW |  |  | MW | (On Estimated Demand)
Dhaka |  | 0 | 0:00 | 3362.0451 |  |  | 0 | 0%
Chittagong Area |  | 0 | 0:00 | 952.4089 |  |  | 0 | 0%
Khulna Area |  | 0 | 0:00 | 1257.1007 |  |  | 0 | 0%
Rajshahi Area |  | 0 | 0:00 | 1115.3614 |  |  | 0 | 0%
Cumilla Area |  | 0 | 0:00 | 949.4759 |  |  | 0 | 0%
Mymensingh Area |  | 0 | 0:00 | 784.409 |  |  | 0 | 0%
Sylhet Area |  | 0 | 0:00 | 350.5967 |  |  | 0 | 0%
Barisal Area |  | 0 | 0:00 | 285.7977 |  |  | 0 | 0%
Rangpur Area |  | 0 | 0:00 | 619.3421 |  |  | 0 | 0%
Total |  | 0 |  | 9676.5375 |  |  | 0
Information of the Generating Units under shut down.
|  | Planned Shut- Down |  |  | Forced Shut- Down
1) Barapukuria ST: Unit-1, 2
2) Ghorasal-3, 4
3) Ashuganj-5
4) Baghabari-100 MW
5) Raozan unit-1 & 2
6) Siddhirganj 210 MW .
7) Shajibazar 330 MW
8) Sirajganj-2
9) Bibiana-II 341 MW CCPP (Summit)
Outage | Restore | Additional Information of Machines, lines, Interruption / Forced Load shed etc. | [5 empty] | Remark
Time | Time
08:03 | 15:29 | Bhandaria 132/33kV S/S Transformer-2 LT Scheduled S/D Due to Annual maintenance
08:03 | 15:29 | Bhandaria 132/33kV S/S Transformer-2 HT Scheduled S/D Due to Annual maintenance
08:07 | 16:11 | Barishal 132/33kV S/S 132 kv Summit power Scheduled S/D Due to Annual Maintenance Work.
08:10 | 09:16 | Mymensingh 132/33kV S/S Transformer-1 (404T) HT Forced S/D Due to 33 kv akua red hot 33 kv bus side B phase. | [5 empty] | 20.0MW load interrup.
08:17 | 20:52 | Feni 132/33kV S/S T-2(415T) HT Scheduled S/D Due to Annual Maintenance
08:20 | 17:17 | Baroirhat 132/33kV S/S TR-1, 406T LT Scheduled S/D Due to Annual maintenance
08:20 | 14:32 | Rampura 230/132kV S/S Aux Transformer-01 LT Scheduled S/D Due to Annual maintenanec.
08:21 | 14:32 | Rampura 230/132kV S/S Aux Transformer-01 HT Scheduled S/D Due to Annual maintenanec.
08:23 | 17:15 | Baroirhat 132/33kV S/S TR-1, 406T HT Scheduled S/D Due to Annual Maintenance
| 08:24 | Savar 132/33kV S/S T-3 LT is restored.
08:25 |  | Feni 132/33kV S/S T-2(415T) LT Scheduled S/D Due to Annual Maintenance
| 08:28 | Aminbazar 230/132kV S/S 230/132kv Tr-02 HT is restored.
| 08:30 | Aminbazar 230/132kV S/S 230/132kv Tr-02 LT is restored.
08:34 | 19:06 | Savar 132/33kV S/S Main Bus Scheduled S/D Due to ১৩২ কেভি T-2 বে এর মেইন বাস সংলগ্ন গেন্টি স্থাপন কাজ
08:39 | 16:25 | Fenchuganj-Sreemangal 132kV Ckt-2 Scheduled S/D from Sreemongol 132/33kV end Due to Bay maintenance work at Fen
ckt-2 in Sreemongol SS. and from Fenchuganj 230/132/33kV end Due to Annual Maintenance
08:39 | 15:32 | Jaldhaka-Saidpur 132kV Ckt-2 Scheduled S/D from Saidpur 132/33kV end Due to Annual maintenance and from Jaldhaka
132/33kV end Due to Annual Maintenance on jaldhaka S/S End
08:43 | 14:32 | Rampura 230/132kV S/S Auto Transformer - 01 HT Scheduled S/D Due to Annual maintenanec.
08:43 | 16:46 | Jamalpur United(20MW)-Sherpur 132kV Ckt-1 Scheduled S/D from Sherpur 132/33kV end Due to Annual Maintenance.
08:43 | 16:04 | Bogura-Sirajganj 230 kV Ckt-1 Scheduled S/D from Bogura 230/132kV end Due to yearly Maintenance and from Sirajgonj
230 end Due to Annual Maintenance work.
08:43 | 14:32 | Rampura 230/132kV S/S Auto Transformer - 01 LT Scheduled S/D Due to Annual maintenanec.
08:52 | 20:19 | Hasnabad 230/132kV S/S AUTO TR-3 HT Scheduled S/D Due to Annual maintenance
08:52 | 20:19 | Hasnabad 230/132kV S/S AUTO TR-3 LT Scheduled S/D Due to annual maintenance
08:56 | 17:07 | Fenchuganj-Kulaura 132 kV Ckt-2 Scheduled S/D from Kulaura 132/33kV end Due to Annual Maintenance. and from Fenchuganj
230/132/33kV end Due to Annual Maintenance
08:56 |  | Ghorashal-Norsinghdi-1 SD for A/M
09:02 | 14:54 | Kishoreganj 132/33kV S/S Tr-2 (414T) LT Scheduled S/D Due to AM
09:03 | 20:45 | Kodda-Rajendrapur 132kV Ckt-1 Scheduled S/D from Rajendrapur 132/33kV end Due to Kodda end shedule work and
from Kodda 132/33kV end Due to Deadline checking of Raj-1
09:16 | 14:23 | Mithapukur-Palashbari 132kV Ckt-2 Scheduled S/D from Mithapukur 132/33kV end Due to Annual Maintenance.
| 09:16 | Mymensingh 132/33kV S/S Transformer-1 (404T) HT is restored.
09:27 | 15:02 | Cumilla(N) 230/132/33kV S/S 132KV T-05 HT Scheduled S/D Due to Annual Maintenance
09:27 |  | Cumilla north 132/33kv T5 S/D for A/M
09:29 | 14:24 | Mithapukur-Palashbari 132kV Ckt-2 Scheduled S/D from Palashbari 132/33kV end Due to None
09:37 | 14:37 | Siddhirganj 230/132kV S/S 230kV BUS A Scheduled S/D Due to Annual Maintenance work.
09:58 |  | Ashugonj network auxiliary transformer-3 switched on
10:09 | 18:50 | Tongi 230/132/33kV S/S Tongi-Mill Gate Ckt-2 Project Work S/D
11:23 | 14:15 | Tangail 132/33kV S/S Tr-2 HT Forced S/D Due to 33 kv bus maintenance by PDB | [5 empty] | 50.0MW load interrup.
11:23 | 14:15 | Tangail 132/33kV S/S Tr-2 LT Forced S/D Due to 33 KV bus maintenance by PDB | [5 empty] | 50.0MW load interrup.
11:43 |  | Kallyanpur-Lalbag 132kV Ckt-2 Scheduled S/D from Kallyanpur 132/33kV end Due to Corrective Maintenance
12:00 |  | Day Peak Gen. 8591 MW
13:33 |  | Gopalganj-Amin Bazar 400kv CKT-2 First Charged From Gopalganj 400kv permanent S/S.
| 13:50 | Maniknagar 132/33kV S/S Reserve Bus is restored.
| 14:58 | Khulna(C )-Noapara 132kV Ckt-2 is restored.
15:22 |  | Aminbazar Gopalgonj 400 KV ckt-2 charged from Aminbazar end.
| 16:59 | Shyampur 230/132kV S/S 230 kV APR (D04) is restored.
| 17:07 | APR-Hasnabad 230kV Ckt-2 is restored.
17:18 |  | Aminbazar Gopalgonj 400 KV ckt-1 charged from Aminbazar end.
| 17:27 | Cox'sbazar-Dohazari 132 kV Ckt-2 is restored.
19:00 |  | Evening peak Generation : 8741MW
22:14 |  | Hasnabad 230/132KV ATR-3 tripped.
22:14 |  | Hasnabad 230/132kV S/S AUTO TR-3 HT Tripped showing relay relays Due to Flashing at tertiary box at Y phase
22:14 |  | Hasnabad 230/132kV S/S AUTO TR-3 LT Tripped showing relay relays Due to Flashing at tertiary box at Y phase
02:05 |  | Sikalbaha Gas 225MW GT tripped.
05:00 |  | Minimum Generation 6158 MW

## P2
EVENING PEAK GENERATION AND DAY LONG ENERGY DATA OF POWER STATIONS
| Date : | 2022-12-15 | [5 empty] | Page -2
Sl. |  |  |  |  | Present | Peak | Energy
No. | Name of the Power Stations |  | Producer | Installed Capacity | Capacity | Hour | Generated | Remarks
Generation
|  |  |  | Unit No. X Capacity | MW | MW | KWH
1 | Ghorasal Repowered CCPP:Unit-3 (GT |  | PDB | 1*260 | 260 | 0 | 0 | Under maint.
2 | Ghorasal Repowered CCPP Unit-4 |  | PDB | 1*210 | 180 | 0 | 0 | Line O/L
| Ghorasal TPP Unit-5 |  | PDB | 1*210 | 190 | 180 | 4362750
3 | Ghorasal 365 MW CCPP Unit-7 |  | PDB | 1*243+1*122 | 365 | 0 | 0 | Under maint.
| Ghorashal 78.5 MW PP(MAX) |  | QRPP | 2*40 | 0 | 0 | 0
4 | Ghorashal 108MW PP (Regent) |  | IPP | 34*3.35 | 108 | 75 | 1511727 | Machine problem
5 | Haripur GTPP |  | SBU, PDB | 2*32 | 20 | 0 | 0 | Under maint.
6 | Haripur 412 MW CCPP |  | EGCB | 1*273+1*139 | 412 | 399 | 9594880 | Gas shortage
7 | Haripur 360MW CCPP(HPL) |  | IPP | 1*235+1*125 | 360 | 312 | 7708000 | Gas shortage
8 | Meghnaghat 450 MW CCPP(MPL) |  | IPP | 2*150+1*150 | 450 | 225 | 5352900 | GT-2 S/D due to Gas shortage
9 | Meghnaghat 100 MW(IEL) |  | NENP | 12*8.9 | 100 | 50 | 676800 | Fuel shortage
10 | Meghnaghat CCPP(Summit) |  | IPP | 2*110+1*110 | 335 | 0 | 0 | Gas shortage
11 | Madanganj 102 PP(Summit) |  | NENP | 6*17 | 102 | 50 | 582206 | Line O/L
12 | Madanganj-55 MW PP(Summit) |  | IPP | 3*17.08+1*11.3 | 55 | 15 | 274566 | Fuel shortage
13 | Keraniganj 100 MW PP (Powerpac) |  | QRPP | 8*13.45 | 0 | 0 | 0 | Contract Expired
14 | Narshingdi 22 MW PP (Doreen) |  | SIPP, REB | 8*2.90 | 22 | 19 | 450504
15 | 210 MW Siddhirgonj TPP |  | PDB | 1*210 | 115 | 0 | 0 | Under maint.
16 | Siddhirgonj 2*120 MW GTPP |  | EGCB | 2*105 | 210 | 0 | 0 | Gas shortage
17 | Siddhirganj 100 PP(Dutch Bangla) |  | NENP | 12*8.9 | 100 | 55 | 741120 | Fuel shortage
18 | Siddhirganj 335 MW CCPP |  | EGCB | 1*217+118 | 335 | 0 | 0 | Gas shortage
19 | Gagnagar 102 MW PP (Digital Power) |  | IPP | 12*8.924 | 102 | 50 | 701856 | Fuel shortage
20 | Katpotti 52 MW PP (Sinha) |  | IPP | 7*7.9 | 0 | 0 | 0 | Fuel shortage
21 | Kamalaghat 54 MW PP(Banco Energy) |  | IPP | 3*18 | 54 | 54 | 392400
22 | Kodda 150MW PP |  | BPDB-RPCL | 9*17.06 | 149 | 32 | 401280 | Fuel shortage
23 | Manikganj 55 MW PP (Northern) |  | IPP | 3*19.3 | 55 | 35 | 663437 | Fuel shortage
24 | Nababganj 55 MW PP (Southern power ) |  | IPP | 3*19.3 | 55 | 17 | 413831 | Fuel shortage
25 | Bosila 108MW PP(CLC) |  | IPP | 12*8.775+1*3.5 | 0 | 0 | 0
26 | Summit Power,(Madhabdi+Ashulia) |  | SIPP,REB | 3*3.67+4*8.73 | 80 | 48 | 1035980 | Engine problem
27 | Maona 33 MW PP(Summit) |  | SIPP,REB | 4*8.73 | 33 | 25 | 692280 | Engine problem
28 | Rupganj 33 MW PP(Summit) |  | SIPP,REB | 4*8.73 | 33 | 27 | 643500 | Engine problem
29 | Gazipur 52 MW PP |  | RPCL | 6*8.9 | 52 | 50 | 572160 | 0:00
30 | Tongi 80 MW GTPP |  | PDB | 1* 105 | 105 | 0 | 0 | Under maint.
31 | Kodda 300 MW PP Unit-2 (Summit) |  | IPP | 18*17.076 | 300 | 203 | 2090073 | Fuel shortage
32 | Keranigonj 300 MW PP (APR) |  | IPP | 256*1.4 | 300 | 0 | 0 | Fuel conservation
33 | Bramhangoan 100 MW PP (Aggreko) |  | IPP | 114*0.959 | 100 | 0 | 223212 | Fuel conservation
34 | Aurahati 100MW PP (Aggreko) |  | IPP | 0.85*23+0.95*91 | 100 | 0 | 204052 | Fuel conservation
35 | Kodda 149 MW PP Unit-1 (Summit) |  | IPP | 8*18.45+8.97 | 149 | 35 | 586944 | Fuel shortage
36 | Gazipur 100 MW PP |  | RPCL | 6*17.5 | 105 | 105 | 1579200
37 | Meghnaghat 104 MW PP (OPCL) |  | IPP | 18.5*6 | 104 | 55 | 941760 | Fuel shortage
38 | Manikgonj 162MW PP(MPGL) |  | IPP | 9*18 | 162 | 162 | 1128960
39 | Spectra Solar Plant Ltd. |  | IPP | 35 | 35 | 0 | 165774
40 | Kanchan Purbachal Power Generation Ltd. |  | IPP | 18.4*3 | 55 | 17 | 422640 | Fuel shortage
| Dhaka area Total |  |  |  | 5847 | 2295 | 44114792
41 | Chattogram TPP-1 |  | PDB | 1*210 | 180 | 0 | 0 | Machine problem
| Chattogram TPP-2 |  | PDB | 1*210 | 180 | 0 | 0 | Gas shortage
42 | Raozan 25 MW PP |  | RPCL | 3*8.9 | 25 | 25 | 276901
43 | Teknaf 20MW PP (Solartech) |  | IPP | 20 | 20 | 0 | 107595
44 | Patenga 50MW PP (Baraka) |  | IPP | 8*6.98 | 50 | 19 | 300480 | Engine problem
45 | Kaptai Hydro: Unit-1,2,3,4, 5 |  | PDB | 2*40+3*50 | 230 | 46 | 1062000 | Low water level
46 | Sikalbaha 225MW |  | PDB | 1*150+1*175 | 225 | 151 | 3578021 | ST Under maint
47 | Sikalbaha Peaking GT |  | PDB | 1*150 | 150 | 0 | 0 | Under maint.
48 | Sikalbaha 105 MW PP (Baraka Sikalbaha) |  | IPP | 6*17.5 | 105 | 51 | 633127 | Fuel shortage
49 | Hathazari 100 MW peaking PP |  | PDB | 11*8.9 | 98 | 31 | 239184 | Fuel shortage
50 | Dohazari -Kalaish 100 MW Peaking |  | PDB | 6*17 | 102 | 51 | 388658 | Fuel shortage
51 | Juldah 100 MW Unit-1 (Acorn) |  | NENP | 8*13.45 | 100 | 10 | 264960 | Fuel shortage
52 | Juldah 100 MW PP Unit-3 (Acorn) |  | IPP | 8*13.5 | 100 | 12 | 291840 | Fuel shortage
53 | Barabkunda 22 MW PP (Regent) |  | SIPP, PDB | 8*2.90 | 22 | 0 | 0 | Engine problem
* | Malancha, Ctg. EPZ (United) |  |  | 5*8.73+3*9.34 | 0 | 4 | 365280
54 | Chattogram 108 MW PP (ECPV) |  | IPP | 16*7 | 108 | 0 | 0 | Fuel shortage
55 | Kaptai 7 MW Solar PP |  | PDB | 7.4 MW | 7 | 0 | 20641
56 | Anwara 300 MW PP (United) |  | IPP | 17*17+24 | 300 | 270 | 2285782 | Fuel shortage
57 | Jodiac Power |  | IPP | 3*18.55+1*3.6 | 54 | 36 | 655888 | Engine problem
58 | Karnaphuli Power Ltd. |  | IPP | 18.415*6+6.5 | 110 | 92 | 1478684 | Fuel shortage
59 | Juldah unit-2 (Acorn) |  | IPP | 8*13.6 | 100 | 12 | 300480
60 | Anlima Energy Ltd. |  | IPP | 6*21.2 | 116 | 107 | 2327182
| Mirsharai 150 MW |  | BPDB-RPCL | 18.5*9 | 0 | 0 | 33455 | On test.
| Chattogram area Total |  |  |  | 2382 | 917 | 14610158
61 | Ashuganj TPP Unit- 3 |  | APSCL | 1*150 | 0 | 0 | 0 | Contract Expired
| Ashuganj TPP Unit- 4 |  | APSCL | 1*150 | 0 | 0 | 0 | Contract Expired
| Ashuganj TPP Unit- 5 |  | APSCL | 1*150 | 134 | 0 | 0 | Gas shortage
62 | Ashuganj 225 MW CCPP |  | APSCL | 1*142+1*75 | 221 | 182 | 4506000 | FGMO
63 | Ashuganj 450 MW CCPP(North) |  | APSCL | 1*360 | 360 | 0 | 0 | FGMO
64 | Ashuganj 450 MW CCPP(South) |  | APSCL | 1*360 | 360 | 310 | 7197000 | FGMO
| Ashuganj 420 MW CCPP(East) |  | APSCL | 284*1+116*1 | 400 | 353 | 8252400 | FGMO
65 | Ashuganj 50 MW PP |  | APSCL | 14*3.968 | 45 | 10 | 281088 | Gas shortage
66 | Ashuganj 55 MW PP (Precision) |  | QRPP | 15*4 | 55 | 5 | 148320 | Gas shortage
67 | Ashuganj 195MW PP (APSCL-United) |  | IPP | 20*9.73+1*16 | 195 | 8 | 217454 | Gas shortage
68 | Ashuganj 51 MW PP (Midland) |  | IPP | 6*9.34 | 51 | 51 | 1215474 | Gas shortage
69 | Ashuganj 150MW PP (Midland) |  | IPP | 23*7.015 | 150 | 108 | 935054 | Fuel shortage
70 | Titas 50 MW Peaking PP |  | PDB | 6*8.92 | 52 | 21 | 183690 | Engine problem
71 | Chandpur 150 MW CCPP |  | PDB | 1*106+1*57 | 163 | 0 | 0 | Machine problem
72 | Chandpur 200MW (Desh energy) |  | IPP | 12*18.4 | 200 | 51 | 775680 | Fuel shortage
73 | Feni 22MW PP (Doreen) |  | SIPP, PDB | 8*2.90 | 22 | 21 | 444492
74 | Feni 11 MW PP (Doreen) |  | SIPP, REB | 4*2.90 | 11 | 10 | 247140
** | Impoprt (Tripura) |  | Imported power | 0 | 160 | 112 | 2216640
75 | Jangalia 33MW PP (Summit) |  | SIPP, PDB | 4*8.73 | 33 | 14 | 585900 | Engine problem
76 | Jangalia 52 MW PP (Lakdanavi) |  | IPP | 6*8.92 | 52 | 8 | 157646 | Fuel shortage
77 | Cumilla 25 MW PP (Summit) |  | SIPP, REB | 3*3.67+2*6.97 | 25 | 15 | 355040 | Engine problem
78 | Daudkandi 200 MW PP (B.Trac) |  | IPP | 154*1.4 | 200 | 0 | 140352 | Fuel conservation
79 | Feni Lanka Power |  | IPP | 7*18.415+1*9.78 | 114 | 17 | 186960 | Fuel shortage
80 | Chowmuhani 113 MW |  | IPP | 12*9.78+2*3.1 | 113 | 117 | 1471680
81 | Bhairob 54.5 MW |  | IPP | 3*18.2 | 54 | 12 | 437760 | Engine problem
82 | Chandpur 115(Doreen) |  | IPP | 4*18.5+2*22.5 | 115 | 35 | 747840 | Fuel shortage
| Cumilla Area Total |  |  |  | 3285 | 1460 | 30703610
83 | RPCL 210MW CCPP |  | IPP | 4*35+1*70 | 202 | 46 | 1838400 | Gas shortage
84 | Tangail 22 MW PP (Doreen) |  | SIPP, PDB | 8*2.90 | 22 | 19 | 365868 | Gas shortage
85 | Jamalpur 95 MW PP(Powerpac) |  | IPP | 12*8.924 | 0 | 0 | 0 | Under maint.
86 | Sarishabari 3 MW Solar Plant |  | IPP | 1*3 | 3 | 0 | 4300
87 | Mymensingh 200 MW PP (United) |  | IPP | 9.78*21 | 200 | 58 | 1142400 | Fuel shortage
88 | Jamalpur 115 MW PP (United) |  | IPP | 9.78*12 | 115 | 59 | 1098000 | Fuel shortage
89 | Sutiakhali 50 MW Solar PP |  | IPP | 50 | 50 | 0 | 167520
90 | Tangail Palli Power Gen 22 MW |  | IPP | 4*6.7 | 22 | 12 | 251760 | Engine problem
| Mymensingh Area Total |  |  |  | 614 | 194 | 4868248
91 | Fenchugonj CCPP Phase-1 |  | PDB | 2*32+1*33 | 70 | 30 | 716000 | Machine problem
92 | Fenchugonj CCPP Phase-2 |  | PDB | 2*35+1*35 | 90 | 42 | 958200 | Machine problem
93 | Kushiara 163 MW CCPP (KP) |  | IPP | 1*109+1*54 | 163 | 0 | 0 | Gas shortage
94 | Shajibazar 330 MW CCPP |  | PDB | 3*110 | 330 | 0 | 0 | Under maint.
95 | Fenchugonj 51 MW PP (Barakatullah) |  | RPP | 19*2.90 | 51 | 31 | 336600 | Gas shortage
| Fenchuganj 44MW (Energyprima) |  | NENP | 12*3.3+5*2 | 50 | 49 | 723744 | Gas shortage
96 | Hobiganj 11MW PP Cofidence-E |  | SIPP, REB | 4*2.90 | 11 | 8 | 192384 | Engine problem
97 | Shahjibazar GTPP Unit- 8 & 9 |  | PDB | 2*35 | 66 | 65 | 1335360
98 | Shahjibazar 86MW PP (Shahjibazar) |  | RPP | 32*2.90 | 86 | 84 | 1281600 | Machine problem
99 | Shahjibazar 100 MW GTPP |  | PDB | 1*100 | 100 | 0 | 0 | Under maint.
100 | Sylhet 225 MW CCPP |  | PDB | 1*142+1*89 | 231 | 218 | 5368940
101 | Sylhet 20 MW GTPP |  | PDB | 1*20 | 20 | 19 | 440000
| Sylhet 50MW PP (EPL) |  | NENP | 27*2 | 50 | 11 | 304400 | Gas shortage
102 | Shahjahanulla 25 MW PP |  | SIPP, REB | 3*9.34 | 25 | 22 | 520128
103 | Bibiana-II 341 MW CCPP (Summit) |  | IPP | 1*222+1*119 | 341 | 0 | 0 | Under maint.
104 | Bibiyana-III 400 MW CCPP |  | PDB | 400 MW | 400 | 417 | 9228000
105 | Sylhet 10MW PP (Desh) |  | RPP | 6*1.95 | 10 | 10 | 246240
106 | Bibiyana South 400 MW |  | PDB | 400 MW | 383 | 248 | 5638600 | ST Under maint
| Sylhet Area Total |  |  |  | 2477 | 1254 | 27290196
107 | Bheramara GTPP Unit-3 |  | PDB | 1*20 | 16 | 0 | 0 | Fuel shortage
** | Bheramara (HVDC ) |  | Imported power | 2*500 | 1000 | 915 | 19684363
108 | Khulna 115 PP MW (KPCL-2) |  | NENP | 7*17 | 115 | 16 | 267840 | Engine problem
109 | Faridpur 50 MW Peaking PP |  | PDB | 8*6.89 | 54 | 45 | 72480 | Line O/L
110 | Khulna 225 MW CCPP |  | NWPGCL | 1*150+1*75 | 230 | 0 | 0 | Fuel shortage
111 | Gopalganj 100 MW Peaking PP |  | PDB | 16*6.98 | 109 | 86 | 214656 | Line O/L
112 | Bheramara 410 MW CCPP |  | NWPGCL | 1*278+1*132 | 410 | 0 | 0 | Under maint.
| Noapara 40 MW PP (Khanjahan Ali) |  | NENP | 5*8.5 | 40 | 40 | 90000 | Fuel shortage
113 | Noapara 100 MW PP (Bangla Trac) |  | IPP | 70*1.4 | 100 | 0 | 0 | Fuel conservation
114 | Rupsha 105 MW PP (Orion rupsha) |  | IPP | 6*18.445 | 105 | 33 | 666720 | Fuel shortage
115 | Madhumati 100 MW PP |  | NWPGCL | 6*18 | 105 | 0 | 0 | Fuel shortage
116 | Mongla Orion 100 MW Solar PP |  | IPP | 100 | 100 | 0 | 412560
| Khulna 330 MW CCPP (OIL) |  | BPDB | 1*220+1*110 | 0 | 0 | 0 | On test.
| Rampal 1320 MW (BIFPCL) |  | NTPC&BPDB | 0 | 0 | 481 | 10216200 | On test.
| Khulna Area Total |  |  |  | 2384 | 1616 | 31624819
117 | Barisal 110 MW PP (Summit ) |  | IPP | 7*17.076 | 110 | 0 | 0 | Line O/L
118 | Bhola 33 MW PP (Venture) |  | NENP | 1*34.50 | 40 | 23 | 459868 | Engine problem
119 | Bhola 225 MW CCPP |  | PDB | 2*63+1*68 | 194 | 187 | 4199790
120 | Bhola 95 MW PP (Aggreko) |  | QRPP | 96*1.10 | 0 | 0 | 0 | Contract Expired
121 | Payra 1320 MW |  | BCPCL | 2*622 | 1244 | 310 | 8787500 | Line O/L & Unit-1 Under maint.
122 | Bhola Nutan Biddut BD LTD |  | IPP | 220 | 220 | 220 | 4359545
123 | United Payra Power Ltd. |  | IPP | 8*18.5+1*9.5 | 150 | 0 | 0 | Line O/L
| Barisal 307 MW |  | BCPCL | 0 | 0 | 0 | 0 | On test.
| Barisal Area Total |  |  |  | 1958 | 740 | 17806703
124 | Baghabari 71 MW GTPP |  | PDB | 1*71 | 71 | 0 | 0 | Gas shortage
| Baghabari 100 MW GTPP |  | PDB | 1*100 | 100 | 0 | 0 | Gas shortage
125 | Baghabari 50 MW Peaking PP |  | PDB | 6*8.9 | 52 | 32 | 55913
126 | Bera 70 MW Peaking PP |  | PDB | 9*8.29 | 71 | 5 | 17684 | Low demand
127 | Amnura 50 MW PP(Sinha) |  | QRPP | 7*7.79 | 0 | 0 | 0 | Contract Expired
128 | Katakhali 50 MW PP (Northern) |  | QRPP | 6*8.9 | 50 | 24 | 262052
129 | Katakhali 50 MW Peaking PP |  | PDB | 6*8.7 | 50 | 40 | 71184 | Engine problem
130 | Sirajgonj Unit-1 225MW |  | NWPGCL | 1*150+1*75 | 210 | 190 | 5001064 | Gas shortage
131 | Sirajgonj Unit-2 225MW |  | NWPGCL | 1*150+1*75 | 220 | 0 | 0
132 | Sirajgonj Unit-3 225MW |  | NWPGCL | 1*141 | 220 | 0 | 0 | Gas shortage
133 | Sirajgonj 400 MW CCPP Unit-4 |  | SNWPGCL | 1*282+1*132 | 414 | 317 | 8110218 | FGMO
134 | Santahar 50 MW Peaking PP |  | PDB | 6*8.7 | 50 | 35 | 94341 | Engine problem
135 | Bogra 22 MW PP (GBB) |  | RPP | 6*4 | 22 | 15 | 316560 | Gas shortage
136 | Bogura 20 MW PP (Energyprima) |  | NENP | 5*3.3+5*2 | 0 | 0 | 0
137 | Ullapara 11 MW PP (Summit) |  | SIPP, REB | 4*2.90 | 11 | 11 | 206262
138 | Natore 52 MW PP (Rajlanka) |  | IPP | 6*8.92 | 52 | 8 | 139766 | Fuel shortage
139 | Chapainawabganj 100 MW Peaking PP |  | PDB | 12*8.924 | 104 | 90 | 96088 | Line O/L
140 | Baghabari 200 MW PP (Paramount) |  | IPP | 135*1.6 | 200 | 0 | 0 | Fuel conservation
141 | Bagura 113 MW PP (Confidence)-2 |  | IPP | 6*18.55+7.2 | 113 | 58 | 1480608 | Low demand
142 | Confidence Power Bogura Unit-1 113 MW |  | IPP | 6*18.55 | 113 | 113 | 1340064
143 | Sirajgonj 6.55 MW Solar |  | NWPGCL | 1*6 | 6 | 0 | 15480
| Adani Power Jharkhanda Ltd |  | Import | 0 | 0 | 0 | 0 | On test.
| Rajshahi Area Total |  |  |  | 2129 | 938 | 17207284
144 | Barapukuria TPP Unit-1 |  | PDB | 1*125 | 85 | 0 | 0 | Coal shortage
| Barapukuria TPP Unit-2 |  | PDB | 1*125 | 85 | 0 | 0 | Under maint.
145 | Barapukuria 275 MW TPP Unit-3 |  | PDB | 1*275 | 274 | 160 | 3901200 | Machine problem
146 | Rangpur 20 MW GTPP |  | PDB | 1*20 | 20 | 0 | 0
147 | Saidpur 20 MW GTPP |  | PDB | 1*20 | 20 | 0 | 0
148 | Rangpur 113 MW PP (Confidence) |  | IPP | 9*6.984+7*7.015+3.15*2 | 113 | 107 | 1084348 | Fuel shortage
149 | Sympa Solar Power 8MW |  | IPP | 8 MW | 8 | 0 | 26002
150 | Energypac Power Venture Thakurgaon Ltd. |  | IPP | 115 | 115 | 60 | 1005504 | Low demand
| Intraco Solar 30 MW |  | IPP | 1*30 | 30 | 0 | 82383
| Teesta Solar Limited |  | BPCL | 16*12.5 | 0 | 0 | 386640
| Rangpur Area Total |  |  |  | 750 | 327 | 6486077
| Total |  |  |  | 21826 | 9741 | 194711887
| Eastern Grid Total |  |  |  | 14605 | 6120 | 121587004
| Western Grid Total |  |  |  | 7221 | 3621 | 73124883
| National Grid Total |  |  |  | 21826 | 9741 | 194711887
*Data collected from respective power station over telephone.
Executive Engineer
Network Operation Division
Page- 3

## P3
POWER GRID COMPANY OF BANGLADESH LTD.
NATIONAL LOAD DESPATCH CENTER
MAXIMUM LOAD SERVED BY DIFFERENT GRID SUB-STATIONS
QF-LDC-09
| Date: | 2022-12-15
| (a) ENTIRE EASTERN GRID : |  | 6465.78 | MW | (b) ENTIRE WESTERN GRID : |  | 2944.16 | MW
| i) Dhaka area |  | 3514.88 | MW | i) Khulna area |  | 1102.3 | MW
| ii) Chittagong area |  | 1032.9 | MW | ii) Rajshahi area |  | 934.3 | MW
| iii) Comilla area |  | 794 | MW | iii) Barisal area |  | 223.56 | MW
| iv) Mymensingh area |  | 766 | MW | iv) Rangpur area |  | 684 | MW
| v) Sylhet area |  | 358 | MW
|  | SYSTEM TOTAL DEMAND ( a + b ) = |  | 9409.94 | MW
MAXIMUM LOAD SERVED BY DIFFERENT SUB-STATIONS
| Sub-station | Load (MW) | Time | Sub-station | Load (MW) | Time | Sub-station | Load (MW) | Time | Sub-station | Load (MW) | Time | Sub-station | Load (MW) | Time
1 | AKS | 9 | 07:00 | Chhatak | 13 | 00:00 | Kamrangirchar | 63 | 13:00 | Natore | 88 | 18:00 | Shitalakhya | 94 | 12:00
2 | AKSML | 62 | 02:00 | Chowmuhani | 129 | 21:00 | Kaptai | 3.2 | 18:00 | Nawabganj | 26.8 | 20:00 | Sholosohor | 23 | 18:00
3 | Aftabnagar | 24 | 18:00 | Chuadanga | 65 | 18:00 | Kazla | 77 | 13:00 | Netrakona | 86 | 18:30 | Shyampur | 152 | 13:00
4 | Agargaon | 54 | 13:00 | Coxsbazar | 85 | 13:00 | Keranigonj | 44 | 18:30 | New | 52 | 12:00 | Siddhirganj | 74 | 21:00
5 | Agrabad | 48 | 17:00 | Cumilla(N) | 85 | 18:00 | Khagrachori | 22 | 19:30 | Niamatpur | 47 | 18:00 | Sirajganj | 65 | 18:30
6 | Amnura | 33 | 08:00 | Cumilla(S) | 112 | 18:00 | Khulna | 70 | 13:00 | Noapara | 33.5 | 18:00 | Sonargaon | 74 | 22:00
7 | Ashuganj | 44 | 18:00 | Daudkandi | 86 | 20:00 | Khulshi | 147 | 18:00 | PHP | 3 | 12:00 | Sreemongol | 38 | 18:30
8 | BIPTC | N/A | N/A | Dhaka | 26 | 12:00 | Kishoreganj | 94 | 19:30 | Pabna | 77 | 18:00 | Srinagar | 28.43 | 20:00
9 | BSRM | 152 | 05:00 | Dhamrai | 86 | 18:00 | Kodda | 222 | 18:00 | Palashbari | 90 | 18:00 | Sunamganj | 32 | 18:00
10 | Bagerhat | 77 | 18:00 | Dhanmondi | 91 | 13:00 | Kulaura | 30 | 18:00 | Panchagarh | 52 | 18:30 | Sylhet | 101 | 18:00
11 | Bakulia | 81 | 18:00 | Dohazari | 66 | 18:00 | Kurigram | 52 | 18:00 | Patuakhali | 79 | 20:00 | TK | N/A | N/A
12 | Banani | 25 | 13:00 | Faridpur | 96 | 18:00 | Kushtia | 94 | 18:00 | Payra | 0.72 | 19:30 | Tangail | 135 | 19:00
13 | Bangabhaban | 10 | 10:00 | Fatullah | 48 | 10:00 | Lalbag | 67 | 17:00 | Postogola | 31 | 13:00 | Thakurgaon | 66 | 18:00
14 | Barapukuria | 43 | 18:00 | Fenchuganj | 29 | 18:00 | Lalmonirhat | 28 | 18:00 | Purbachal | 12 | 13:00 | Tongi | 93 | 12:00
15 | Barguna | 12 | 19:00 | Feni | 79 | 18:00 | Madanganj | 24 | 23:00 | Purbasadipur | 94 | 18:00 | Ullon | 27 | 13:00
16 | Barishal | 66 | 13:00 | GPH | 92 | 21:00 | Madaripur | 60 | 18:30 | Rahanpur_I | 8.4 | 17:00 | Uttara | 53 | 13:00
17 | Barishal-230 | 52 | 19:30 | Ghorashal | 51 | 19:30 | Madartek | 48 | 13:00 | Rahim | 33 | 01:00 | UttaraNew | 13 | 13:00
18 | Baroaulia | 64 | 09:00 | Goalpara | 20 | 12:00 | Madunaghat | 37 | 18:00 | Rajbari | 46 | 18:00 | Zigatola | 34 | 13:00
19 | Baroirhat | 34 | 18:00 | Gollamari | 32 | 18:30 | Magura | 42 | 18:00 | Rajendrapur | 92 | 18:30
20 | Bashundhara | 111 | 13:00 | Gopalganj | 68.8 | 18:00 | Mahasthangarh | 44 | 18:00 | Rajshahi | 91 | 18:30
21 | BashundharaCement | 0 | 00:00 | Gulshan | 72 | 12:00 | Manikganj | 63 | 19:00 | Rajshahi-230 | 23 | 13:00
22 | Beanibazar | 36 | 18:00 | Halishahar | 83 | 15:00 | Maniknagar | 49 | 13:00 | Ramganj | 60 | 18:00
23 | Benapole | 34 | 08:00 | HaripurSBU | 145 | 19:30 | Matarbari | 28 | 18:00 | Rampur | 18 | 18:00
24 | Bhaluka | 112 | 19:00 | Hasnabad | 70 | 13:00 | Matuail | 46 | 10:00 | Rangamati | 10 | 18:00
25 | Bhandaria | 32 | 20:00 | Hathazari | 45 | 18:00 | Millgate | 49 | 12:00 | Rangpur | 110 | 18:00
26 | Bhangura | 20 | 18:00 | Ishurdi | 50 | 19:00 | Mirpur | 84 | 12:00 | Ruppur | 4 | 16:00
27 | Bheramara(GK) | 37 | 18:00 | Jaldhaka | 54 | 18:00 | Mirsorai | 3 | 18:00 | SSM | 3 | 18:30
28 | Bhulta | 211 | 12:00 | Jamalpur | 102 | 18:30 | Mithapukur | 24 | 18:00 | Saidpur | 78 | 09:00
29 | Bog-Sherpur | 42 | 18:00 | Jashore | 98 | 18:00 | Modern | 0 | 00:00 | Satkhira | 76 | 18:30
30 | Bogura | 113 | 18:00 | Jhenaidah | 88 | 18:00 | Mogbazar | 80 | 16:00 | Satmasjid | 64 | 13:00
31 | Borhanuddin | 0 | 00:00 | Joydebpur | 106 | 09:00 | Mongla | 30 | 10:00 | Savar | 144 | 10:00
32 | Brahmanbaria | 100 | 19:30 | Joypurhat | 42 | 18:00 | Motijheel | 23 | 12:00 | Shahjadpur | 74 | 18:00
33 | Cantonment | 92 | 13:00 | Juldah | 19 | 11:00 | Munshiganj | 60 | 19:30 | Shahjibazar | 81 | 18:00
34 | Chandpur | 40 | 19:00 | KSRM | 33.5 | 04:00 | Mymensingh | 164 | 18:00 | Shahmirpur | 32.5 | 01:00
35 | Chandraghona | 22 | 18:00 | Kabirpur | 215 | 12:00 | Naogaon | 80 | 18:00 | Shariatpur | 44 | 18:30
36 | Chapai | 45 | 08:00 | Kachua | 44 | 18:00 | Narail | 35 | 19:00 | Sherpur | 92 | 18:00
37 | Charsaidpur | 42.3 | 09:00 | Kallyanpur | 60 | 18:00 | Narinda | 49 | 13:00 | Shikalbaha | 22 | 00:00
38 | Chauddagram | 26 | 13:00 | Kalurghat | 9.6 | 11:00 | Narshingdi | 131 | 18:00 | Shikalbaha-230 | N/A | N/A
| Sub Divisional Engineer |  |  |  | Executive Engineer |  |  |  | Superintendent Engineer
| Network Operation Division |  |  |  | Network Operation Division |  |  |  | Load Despatch Circle
| (1) Honbl. State Minister |  |  |  | (8) Executive Director (O & M) PGCB. |  |  |  | (18) C.E. Transmission (1 & 2) PGCB.
| Ministry of Power,Energy & Mineral |  |  |  | (9) Member,Generation,PDB. |  |  |  | (19) S.E. System Protection,PGCB.
| Resources, GOB. |  |  |  | (10) Member,Distribution,PDB. |  |  |  | (20) Director,Public Relation,PDB.
| (2) Secy (Power Divn.)Ministry of |  |  |  | (11) Member,Transmission & |  |  |  | (21) Director Program, PDB.
| Power,Energy & Mineral Resources. |  |  |  | System Operation,PDB. |  |  |  | (22) S.E. Consumer Affairs,PDB.
| (3) Director General,Power cell |  |  |  | (12) Member,P&D,PDB. |  |  |  | (23) Director,Project Planning,PDB.
| (4) Chairman,BERC |  |  |  | (13) C.E (P & D), PGCB. |  |  |  | (24) Director,System Planning,PDB.
| (5) Chairman, BPDB. |  |  |  | (14) G.M. Commercial Operation |  |  |  | (25) Executive Eng.IMD.
| (6) Managing Director, PGCB. |  |  |  | (15) C.E. Generation,PDB. |  |  |  | (26) Executive Eng. EMD.
| (7) Member(Power & Industry) |  |  |  | (16) C.E, (P & D),PDB. |  |  |  | (27) NLDC
| Planning Commission. |  |  |  | (17) C.E. System Operation,PGCB

## Voltage
e
MAXIMUM & MINIMUM VOLTAGES OF DIFFERENT GRID SUB-STATIONS:
| Date: | 2022-12-15 | [7 empty] | QF-LDC-10
| Sub-Station | Max Voltage | Hour | Min | Hour | Sub-Station | Maxm | Hour | Min | Hour
|  |  |  | Voltage |  |  | Voltage |  | Voltage
| 400 KV | KV | Hour | KV | Hour | 400 KV | KV | Hour | KV | Hour
14 | Bhulta | 389 | 19:00 | 375 | 12:00 | Kaliakoir | 401 | 06:00 | 385 | 11:00
| Bibiana | 405 | 22:00 | 391 | 11:00 | Payra | 423 | 00:00 | 416 | 12:00
| BIPTC | 409 | 02:00 | 391 | 18:00 | Rahanpur_I | 419 | 07:00 | 388 | 12:00
| Gopalganj_I | 423 | 04:00 | 413 | 10:00
| 230 KV | KV |  | KV |  | 230 KV | KV |  | KV
| Agargaon | 236 | 20:00 | 220 | 12:00 | Hasnabad | 234 | 21:00 | 223 | 09:00
| AKSML | 238 | 17:00 | 223 | 07:00 | Hathazari | 240 | 20:00 | 224 | 13:00
| Aminbazar | 237 | 20:00 | 222 | 12:00 | Ishurdi | 239 | 00:00 | 226 | 12:00
| Ashuganj | 243 | 19:00 | 232 | 12:00 | Jhenaidah | 240 | 00:00 | 226 | 12:00
| Baghabari | 236 | 06:00 | 226 | 11:00 | Kaliakoir | 232 | 06:00 | 221 | 12:00
| Barapukuria | 231 | 19:00 | 222 | 09:00 | Keranigonj | 234 | 20:00 | 219 | 12:00
| Barishal | 246 | 00:00 | 243 | 19:30 | Khulna(S) | 242 | 00:00 | 231 | 12:00
| Bheramara | 236 | 00:00 | 222 | 12:00 | Maniknagar | 232 | 20:00 | 222 | 12:00
| Bhulta | 235 | 20:00 | 224 | 12:00 | Meghnaghat | 240 | 20:00 | 229 | 12:00
| Bibiana | 238 | 04:00 | 230 | 12:00 | Mirsorai | 236 | 18:30 | 220 | 13:00
| BIPTC | 239 | 00:00 | 225 | 08:00 | Rajshahi | 243 | 00:00 | 240 | 00:00
| Bogura | 236 | 18:30 | 224 | 12:00 | Rampur | N/A | N/A | N/A | N/A
| Borhanuddin | 252 | 05:00 | 246 | 12:00 | Rampura | 233 | 20:00 | 222 | 12:00
| BSRM | 239 | 19:00 | 223 | 14:00 | Shikalbaha | 239 | 18:00 | 225 | 13:00
| Cumilla(N) | 236 | 20:00 | 225 | 08:00 | Shyampur | 234 | 20:00 | 221 | 12:00
| Fenchuganj | 241 | 17:00 | 234 | 11:00 | Siddhirganj | 233 | 20:00 | 224 | 11:00
| Ghorashal | N/A | N/A | N/A | N/A | Sirajgonj | 240 | 00:00 | 227 | 14:00
| GPH | 239 | 20:00 | 222 | 13:00 | Tongi | 234 | 20:00 | 218 | 12:00
| Haripur | 233 | 20:00 | 222 | 12:00
| 132 kV | KV |  | KV |  | 132 kV | KV |  | KV
| Aftabnagar | 134 | 04:00 | 126 | 12:00 | Kushtia | 138 | 04:00 | 130 | 11:00
| Agargaon | 137 | 20:00 | 127 | 12:00 | Lalbag | 138 | 20:00 | 129 | 12:00
| Agrabad | 139 | 18:00 | 128 | 12:00 | Lalmonirhat | 134 | 20:00 | 124 | 08:00
| AKS | 140 | 19:30 | 130 | 12:00 | Madanganj | 138 | 18:00 | 131 | 08:00
| Aminbazar | 137 | 21:00 | 125 | 12:00 | Madaripur | 139 | 00:00 | 134 | 13:00
| Amnura | 136 | 18:00 | 125 | 08:00 | Madartek | 134 | 04:00 | 126 | 12:00
| Ashuganj | 138 | 06:00 | 135 | 12:00 | Madunaghat | 141 | 18:00 | 130 | 13:00
| Bagerhat | 137 | 23:00 | 126 | 08:00 | Magura | 138 | 00:00 | 129 | 12:00
| Bakulia | 139 | 17:00 | 129 | 13:00 | Mahasthangarh | 139 | 20:00 | 131 | 09:00
| Banani | 140 | 06:00 | 130 | 12:00 | Manikganj | 131 | 01:00 | 126 | 08:00
| Bangabhaban | 135 | 20:00 | 127 | 12:00 | Maniknagar | 134 | 20:00 | 127 | 12:00
| Barapukuria | 137 | 19:00 | 130 | 09:00 | Matarbari | 131 | 18:00 | 119 | 13:00
| Barguna | 137 | 05:00 | 132 | 12:00 | Matuail | 137.4 | 20:00 | 131 | 12:00
| Barishal | 141 | 04:00 | 130 | 12:00 | Millgate | 138 | 17:00 | 129 | 12:00
| Barishal-230 | 140 | 07:00 | 136 | 10:00 | Mirpur | 137 | 19:30 | 121 | 13:00
| Baroaulia | 141 | 18:30 | 131 | 13:00 | Mithapukur | 138 | 19:30 | 126 | 08:00
| Baroirhat | 141 | 18:30 | 130 | 09:00 | Modern | 139 | 17:00 | 130 | 11:00
| Bashundhara | 139 | 04:00 | 129 | 12:00 | Mogbazar | 136 | 00:00 | 127 | 12:00
| BashundharaCement | 138 | 18:00 | 131 | 08:00 | Mongla | 136 | 23:00 | 126 | 08:00
| Beanibazar | 135 | 02:00 | 132 | 12:00 | Motijheel | 135 | 20:00 | 127 | 12:00
| Benapole | 137 | 00:00 | 126 | 07:00 | Munshiganj | 138 | 18:00 | 132 | 07:00
| Bhaluka | 135 | 01:00 | 121 | 18:00 | Mymensingh | 137 | 06:00 | 116 | 18:00
| Bhandaria | 142 | 05:00 | 138 | 19:30 | Naogaon | 139 | 19:00 | 128 | 08:00
| Bhangura | 141 | 00:00 | 134 | 08:00 | Narail | 137 | 00:00 | 128 | 12:00
| Bheramara | 137 | 00:00 | 128 | 12:00 | Narinda | 0 | 00:00 | N/A | N/A
| Bheramara(GK) | 139 | 03:00 | 130 | 08:00 | Narshingdi | 134 | 19:30 | 128 | 10:00
| Bhulta | 131 | 02:00 | 126 | 09:00 | Natore | 136 | 00:00 | 128 | 08:00
| Bog-Sherpur | 139 | 00:00 | 130 | 08:00 | Nawabganj | 137 | 20:00 | 130 | 09:00
| Bogura | 140 | 20:00 | 132 | 08:00 | Netrakona | 136 | 01:00 | 124 | 18:00
| Bogura-230 | 140 | 18:30 | 131 | 17:00 | New | 140 | 19:30 | 130 | 12:00
| Brahmanbaria | 134 | 01:00 | 131 | 08:00 | Niamatpur | 137 | 20:00 | 125 | 08:00
| Cantonment | 135 | 21:00 | 126 | 12:00 | Noapara | 137 | 00:00 | 125 | 08:00
| Chandpur | 144 | 18:00 | 136 | 00:00 | Pabna | 138 | 01:00 | 130 | 12:00
| Chandraghona | 140 | 17:00 | 130 | 12:00 | Palashbari | 136 | 19:00 | 127 | 07:00
| Chapai | 137 | 18:00 | 126 | 08:00 | Panchagarh | 135 | 18:00 | 118 | 08:00
| Charsaidpur | 138 | 18:00 | 132 | 08:00 | Patuakhali | 137 | 02:00 | 134 | 08:00
| Chauddagram | 139 | 10:00 | 135 | 06:00 | Payra | 139 | 01:00 | 136.5 | 12:00
| Chhatak | 133 | 00:00 | 132 | 09:00 | PHP | 141 | 17:00 | 132 | 07:00
| Chowmuhani | 142 | 17:00 | 132 | 02:00 | Postogola | 139 | 20:00 | 129 | 12:00
| Chuadanga | 136 | 00:00 | 126 | 12:00 | Purbachal | 139 | 02:00 | 129 | 12:00
| Coxsbazar | 130 | 18:30 | 118 | 13:00 | Purbasadipur | 135 | 19:00 | 121 | 08:00
| Cumilla(N) | 141 | 17:00 | 134 | 12:00 | Rahim | 137 | 19:30 | 125 | 07:00
| Cumilla(S) | 142 | 17:00 | 129 | 13:00 | Rajbari | 136 | 01:00 | 129 | 11:00
| Daudkandi | 138 | 17:00 | 133 | 02:00 | Rajendrapur | 131 | 05:00 | 122 | 14:00
| Dhaka | 135 | 20:00 | 127 | 11:00 | Rajshahi | 134 | 00:00 | 126 | 07:00
| Dhamrai | 135 | 06:00 | 129 | 11:00 | Rajshahi-230 | 134 | 00:00 | 125 | 12:00
| Dhanmondi | 137 | 20:00 | 131 | 12:00 | Ramganj | 141 | 18:30 | 134 | 13:00
| Dohazari | 140 | 18:00 | 129 | 12:00 | Rampur | 138 | 19:00 | 130 | 12:00
| Faridpur | 135 | 02:00 | 130 | 10:00 | Rampura | 134 | 20:00 | 125 | 12:00
| Fatullah | 136 | 20:00 | 129 | 12:00 | Rangamati | 139 | 17:00 | 129 | 13:00
| Fenchuganj | 137 | 03:00 | 134 | 09:00 | Rangpur | 137 | 20:00 | 126 | 08:00
| Feni | 142 | 17:00 | 133 | 13:00 | Ruppur | 138 | 00:00 | 130 | 12:00
| Ghorashal | 140 | 00:00 | 137 | 09:00 | Saidpur | 135 | 19:00 | 122 | 08:00
| Goalpara | 137 | 19:00 | 127 | 12:00 | Satkhira | 136 | 00:00 | 127 | 08:00
| Gollamari | 135 | 01:00 | 129 | 08:00 | Satmasjid | 136 | 20:00 | 127 | 12:00
| Gopalganj | 138 | 19:00 | 130 | 12:00 | Savar | 139 | 20:00 | 124 | 08:00
| Gopalganj-400 | N/A | N/A | N/A | N/A | Shahjadpur | 144 | 20:00 | 138 | 08:00
| Gopalganj_I | 138 | 00:00 | 133 | 09:00 | Shahjibazar | 137 | 02:00 | 132 | 18:00
| Gulshan | 134 | 20:00 | 125 | 12:00 | Shahmirpur | 138 | 19:00 | 128 | 03:00
| Halishahar | 140 | 18:00 | 128 | 13:00 | Shariatpur | 138 | 03:00 | 133 | 13:00
| Haripur | 137 | 19:30 | 132 | 12:00 | Sherpur | 137 | 01:00 | 123 | 18:00
| HaripurSBU | 138 | 20:00 | 132 | 11:00 | Shikalbaha | 141 | 18:00 | 131 | 11:00
| Hasnabad | 139 | 19:00 | 129 | 12:00 | Shikalbaha-230 | 139 | 18:00 | 131 | 13:00
| Hathazari | 142 | 20:00 | 132 | 12:00 | Shitalakhya | 139 | 20:00 | 128 | 12:00
| Ishurdi | 139 | 00:00 | 131 | 08:00 | Sholosohor | 139 | 19:00 | 129 | 13:00
| Jaldhaka | 133 | 02:00 | 120 | 08:00 | Shyampur | 134 | 21:00 | 128 | 10:00
| Jamalpur | 139 | 01:00 | 126 | 18:00 | Shyampur-230 | 136 | 20:00 | 128 | 11:00
| Jashore | 137 | 00:00 | 126 | 12:00 | Siddhirganj | 136 | 18:00 | 131 | 12:00
| Jhenaidah | 139 | 00:00 | 130 | 08:00 | Sirajganj | 140 | 01:00 | 130 | 08:00
| Jhenaidah-230 | 139 | 00:00 | 130 | 12:00 | Sonargaon | 135 | 14:00 | 131 | 07:00
| Joydebpur | 142 | 17:00 | 136 | 12:00 | Sreemongol | 138 | 19:30 | 135 | 12:00
| Joypurhat | 138 | 19:00 | 128 | 08:00 | Srinagar | 137 | 20:00 | 129 | 11:00
| Juldah | 140 | 18:00 | 131 | 11:00 | SSM | 142 | 18:00 | 132 | 13:00
| Kabirpur | 137 | 06:00 | 125 | 11:00 | Sunamganj | 134 | 02:00 | 131 | 12:00
| Kachua | 141 | 18:30 | 138 | 11:00 | Sylhet | 135 | 01:00 | 133 | 13:00
| Kaliakoir | 134 | 01:00 | 129 | 08:00 | Tangail | 136 | 06:00 | 128 | 18:00
| Kallyanpur | 137 | 19:30 | 136 | 19:00 | Thakurgaon | 137 | 19:00 | 118 | 08:00
| Kalurghat | 141 | 20:00 | 130 | 13:00 | TK | N/A | N/A | N/A | N/A
| Kamrangirchar | 138 | 20:00 | 129 | 12:00 | Tongi | 140 | 20:00 | 131 | 12:00
| Kaptai | 136 | 01:00 | 132 | 00:00 | Ullon | 135 | 20:00 | 126 | 12:00
| Kazla | 134 | 21:00 | 127 | 12:00 | Uttara | 136 | 19:30 | 122 | 12:00
| Keranigonj | 137 | 20:00 | 129 | 12:00 | UttaraNew | 136 | 19:00 | 124 | 12:00
| Khagrachori | 139 | 18:30 | 130 | 13:00 | Zigatola | 137 | 20:00 | 128 | 12:00
| Khulna | 136 | 00:00 | 128 | 12:00
| Khulna(S) | 137 | 00:00 | 129 | 12:00
| Khulshi | 139 | 21:00 | 128 | 13:00
| Kishoreganj | 132 | 02:00 | 125 | 18:00
| Kodda | 141 | 17:00 | 124 | 08:00
| KSRM | 139 | 18:00 | 129 | 12:00
| Kulaura | 136 | 00:00 | 133 | 12:00
| Kurigram | 134 | 20:00 | 121 | 08:00
| Sub Assistant Engineer | [5 empty] | Sub Divisional Engineer
| Network Operation Division | [5 empty] | Network Operation Division |  |  | Page 7 of 7

## L-Curve
Date | 2022-12-15
.
TIME | E-W INT.(Export) | EAST GRID | WEST GRID | TOTAL |  |  | DAILY LOAD CURVE
0:00 | 1302 | 4579 | 3019 | 7598 |  |  |  | QF-LDC-11
0:30 | 1171 | 4610 | 2869.5 | 7479.5 | Date: | 2022-12-15
1:00 | 1040 | 4641 | 2720 | 7361
1:30 | 960 | 4568 | 2619.5 | 7187.5
2:00 | 880 | 4495 | 2519 | 7014
2:30 | 840 | 4402.5 | 2463.5 | 6866 | [5 empty] | Gen. at Eve. Peak | 9741 | 9741 MW (18:00 )
3:00 | 800 | 4310 | 2408 | 6718 | [6 empty] | 18:00
3:30 | 790 | 4215.5 | 2368 | 6583.5 | [5 empty] | Gen. at Day Peak | 8591 | 8591 MW (12:00 )
4:00 | 780 | 4121 | 2328 | 6449 | [6 empty] | 12:00
4:30 | 750 | 4049.5 | 2317.5 | 6367 | [5 empty] | Highest Generation | 9741
5:00 | 720 | 3978 | 2307 | 6285 | [6 empty] | 18:00
5:30 | 692 | 3996 | 2334.5 | 6330.5
6:00 | 664 | 4014 | 2362 | 6376
6:30 | 697 | 4152.5 | 2454 | 6606.5
7:00 | 730 | 4291 | 2546 | 6837
7:30 | 718 | 4471 | 2733.5 | 7204.5
8:00 | 706 | 4651 | 2921 | 7572
8:30 | 868 | 4707 | 3056 | 7763
9:00 | 1030 | 4763 | 3191 | 7954
9:30 | 1185 | 4861.5 | 3171.5 | 8033
10:00 | 1340 | 4960 | 3152 | 8112
10:30 | 1368 | 5054 | 3143 | 8197
11:00 | 1396 | 5148 | 3134 | 8282
11:30 | 1388 | 5231 | 3205.5 | 8436.5
12:00 | 1380 | 5314 | 3277 | 8591
12:30 | 1260 | 5434.5 | 3280.5 | 8715
13:00 | 1140 | 5555 | 3284 | 8839
13:30 | 1137 | 5374 | 3214 | 8588
14:00 | 1134 | 5193 | 3144 | 8337
14:30 | 1207 | 5233.5 | 3076 | 8309.5
15:00 | 1280 | 5274 | 3008 | 8282
15:30 | 1230 | 5288 | 2944.5 | 8232.5
16:00 | 1180 | 5302 | 2881 | 8183
16:30 | 1166 | 5456.5 | 2911.5 | 8368
17:00 | 1152 | 5611 | 2942 | 8553
17:30 | 1076 | 5865.5 | 3281.5 | 9147
18:00 | 1000 | 6120 | 3621 | 9741
18:30 | 968 | 6062.5 | 3615 | 9677.5
19:00 | 936 | 6005 | 3609 | 9614
19:30 | 840 | 5997 | 3520 | 9517
20:00 | 730 | 5966 | 3391 | 9357 |  |  |  | Executive Engineer
20:30 | 930 | 5761 | 3430.5 | 9191.5 |  |  |  | Network Operation Division
21:00 | 1130 | 5556 | 3470 | 9026
21:30 | 1175 | 5427 | 3406 | 8833
22:00 | 1220 | 5298 | 3342 | 8640 |  |  |  |  | Page 6 of 7
22:30 | 1268 | 5166.5 | 3289 | 8455.5
23:00 | 1316 | 5035 | 3236 | 8271
23:30 | 1309 | 4807 | 3127.5 | 7934.5
24:00 | 1302 | 4579 | 3019 | 7598
9741 MW (18:00 )
8591 MW (12:00 )

## En-Curve
DAILY ENERGY CURVE
Date | 2022-12-15 |  | Energy |  | 194711887
[13 empty] | 2022-12-15 |  |  |  |  | QF-LDC-12
TIME | GAS | HVDC | P.GEN(GAS). | P.GEN(HSD) | P.GEN(HFO). | COAL | HYDRO | G.GEN(HSD) | G.GEN(HFO) | TRIPURA | SOLAR | SHORTAGE
0:00 | 3303 | 819 | 1471 | 0 | 871 | 983 | 46 | 0 | 17 | 88 | 0 | 0
0:30 | 3296 | 773.5 | 1418 | 0 | 911.5 | 936 | 46 | 0 | 14.5 | 84 | 0 | 0 | Date: | 2022-12-15
1:00 | 3289 | 728 | 1365 | 0 | 952 | 889 | 46 | 0 | 12 | 80 | 0 | 0
1:30 | 3290 | 670 | 1376 | 0 | 835.5 | 879 | 46 | 0 | 12 | 79 | 0 | 0 | [7 empty] | Total Energy | 194.7119 | Total Energy Gen 194.712 MKWHr Energy Not Served 0.000 MKWHr Energy Requirement 194.712 MKWHr
2:00 | 3291 | 612 | 1387 | 0 | 719 | 869 | 46 | 0 | 12 | 78 | 0 | 0 | [7 empty] | Energy not Served | 0
2:30 | 3255 | 612.5 | 1341 | 0 | 633 | 889.5 | 46 | 0 | 12 | 77 | 0 | 0 | [7 empty] | Energy Requirement | 194.7119
3:00 | 3219 | 613 | 1295 | 0 | 547 | 910 | 46 | 0 | 12 | 76 | 0 | 0
3:30 | 3165 | 612.5 | 1263 | 0 | 505 | 905 | 46 | 0 | 12 | 75 | 0 | 0 | [5 empty] | Shortage
4:00 | 3111 | 612 | 1231 | 0 | 463 | 900 | 46 | 0 | 12 | 74 | 0 | 0
4:30 | 3103 | 612 | 1197 | 0 | 445.5 | 877.5 | 46 | 0 | 12 | 74 | 0 | 0
5:00 | 3095 | 612 | 1163 | 0 | 428 | 855 | 46 | 0 | 12 | 74 | 0 | 0
5:30 | 3112 | 612.5 | 1159.5 | 0 | 443 | 870.5 | 46 | 0 | 12 | 75 | 0 | 0
6:00 | 3129 | 613 | 1156 | 0 | 458 | 886 | 46 | 0 | 12 | 76 | 0 | 0
6:30 | 3180 | 678 | 1183.5 | 0 | 557.5 | 872 | 46 | 0 | 12 | 76 | 1.5 | 0 |  |  |  | Coal
7:00 | 3231 | 743 | 1211 | 0 | 657 | 858 | 46 | 0 | 12 | 76 | 3 | 0
7:30 | 3288.5 | 830.5 | 1325.5 | 0 | 721.5 | 881.5 | 46 | 0 | 12 | 79 | 20 | 0 |  |  | Oil |  |  |  | ,
8:00 | 3346 | 918 | 1440 | 0 | 786 | 905 | 46 | 0 | 12 | 82 | 37 | 0
8:30 | 3269.5 | 918.5 | 1403.5 | 0 | 1012 | 936 | 46 | 0 | 30 | 85 | 62.5 | 0
9:00 | 3193 | 919 | 1367 | 0 | 1238 | 967 | 46 | 0 | 48 | 88 | 88 | 0
9:30 | 3173.5 | 918.5 | 1324.5 | 0 | 1341.5 | 951 | 46 | 0 | 63 | 90 | 125 | 0
10:00 | 3154 | 918 | 1282 | 0 | 1445 | 935 | 46 | 0 | 78 | 92 | 162 | 0
10:30 | 3136.5 | 919 | 1276.5 | 0 | 1503.5 | 927.5 | 46 | 9 | 86.5 | 94 | 198.5 | 0
11:00 | 3119 | 920 | 1271 | 0 | 1562 | 920 | 46 | 18 | 95 | 96 | 235 | 0
11:30 | 3171 | 920 | 1353 | 25 | 1556.5 | 915 | 46 | 9 | 96 | 98 | 247 | 0
12:00 | 3223 | 920 | 1435 | 50 | 1551 | 910 | 46 | 0 | 97 | 100 | 259 | 0
12:30 | 3253.5 | 920 | 1446 | 164.5 | 1550.5 | 893.5 | 46 | 0 | 91.5 | 102 | 247.5 | 0
13:00 | 3284 | 920 | 1457 | 279 | 1550 | 877 | 46 | 0 | 86 | 104 | 236 | 0
13:30 | 3284 | 920 | 1457 | 279 | 1550 | 877 | 46 | 0 | 86 | 104 | 236 | 0
14:00 | 3284 | 920 | 1457 | 279 | 1550 | 877 | 46 | 0 | 86 | 104 | 236 | 0
14:30 | 3211.5 | 917 | 1371.5 | 214.5 | 1550 | 865.5 | 46 | 1 | 98.5 | 103 | 182 | 0
15:00 | 3139 | 914 | 1286 | 150 | 1550 | 854 | 46 | 2 | 111 | 102 | 128 | 0
15:30 | 3147 | 914 | 1296.5 | 100 | 1559 | 851 | 46 | 3.5 | 126.5 | 99 | 90 | 0
16:00 | 3155 | 914 | 1307 | 50 | 1568 | 848 | 46 | 5 | 142 | 96 | 52 | 0
16:30 | 3153 | 914 | 1297 | 25 | 1761.5 | 852 | 46 | 6.5 | 185.5 | 100 | 27.5 | 0
17:00 | 3151 | 914 | 1287 | 0 | 1955 | 856 | 46 | 8 | 229 | 104 | 3 | 0
17:30 | 3218.5 | 914.5 | 1363.5 | 0 | 2239 | 903.5 | 46 | 4 | 348.5 | 108 | 1.5 | 0
18:00 | 3286 | 915 | 1440 | 0 | 2523 | 951 | 46 | 0 | 468 | 112 | 0 | 0
18:30 | 3305 | 915 | 1421.5 | 0 | 2531 | 960.5 | 46 | 0 | 389.5 | 109 | 0 | 0
19:00 | 3324 | 915 | 1403 | 0 | 2539 | 970 | 46 | 0 | 311 | 106 | 0 | 0
19:30 | 3371 | 914 | 1422 | 0 | 2500 | 974 | 46 | 0 | 184 | 106 | 0 | 0
20:00 | 3372 | 915 | 1376 | 0 | 2457 | 980 | 46 | 0 | 105 | 106 | 0 | 0
20:30 | 3358.5 | 914.5 | 1401 | 0 | 2306.5 | 1004 | 46 | 0 | 57 | 104 | 0 | 0
21:00 | 3345 | 914 | 1426 | 0 | 2156 | 1028 | 46 | 0 | 9 | 102 | 0 | 0
21:30 | 3309 | 914.5 | 1412 | 0 | 2010 | 1029.5 | 46 | 0 | 13 | 99 | 0 | 0
22:00 | 3273 | 915 | 1398 | 0 | 1864 | 1031 | 46 | 0 | 17 | 96 | 0 | 0
22:30 | 3266 | 914.5 | 1406.5 | 0 | 1699.5 | 1011 | 46 | 0 | 17 | 95 | 0 | 0
23:00 | 3259 | 914 | 1415 | 0 | 1535 | 991 | 46 | 0 | 17 | 94 | 0 | 0
23:30 | 3281 | 866.5 | 1443 | 0 | 1203 | 987 | 46 | 0 | 17 | 91 | 0 | 0 | Max Temp. in Dhaka |  | 26.1° C
24:00 | 3303 | 819 | 1471 | 0 | 871 | 983 | 46 | 0 | 17 | 88 | 0 | 0
Executive Engineer
Network Operation Division
Page 5 of 7
GAS
Oil
HVDC
COAL
HYDRO
SOLAR
Total Energy Gen 194.712 MKWHr Energy Not Served 0.000 MKWHr Energy Requirement 194.712 MKWHr
Note on W13: Author:

## Generation
g | 2022-12-15
Si No | Unit | 1:00 | 2:00 | 3:00 | 4:00 | 5:00 | 6:00 | 7:00 | 8:00 | 9:00 | 10:00 | 11:00 | 12:00 | 13:00 | 14:00 | 15:00 | 16:00 | 17:00 | 18:00 | 18:30 | 19:00 | 19:30 | 20:00 | 21:00 | 22:00 | 23:00 | 24:00 | KWH
1 | Karnaphuli Hydro PP Unit-1, 2 & 3 | 46 | 46 | 46 | 46 | 46 | 46 | 46 | 46 | 46 | 46 | 46 | 46 | 46 | 46 | 46 | 46 | 46 | 46 |  | 46 | 46 | 46 | 46 | 46 | 46 | 46 | 1062000
2 | Karnaphuli Hydro PP Unit-4 & 5
3 | Chattogram TPP-1
4 | Chattogram TPP-2
5 | Raozan 25 MW PP | [8 empty] | 11 | 25 | 25 | 25 | 25 | 25 | 25 | 25 | 25 | 25 |  | 25 | 0 |  |  |  |  | 0 | 276901
| Teknaf 20MW PP (Solartech) | [6 empty] | 1 | 6 | 11 | 15 | 18 | 19 | 15 | 13 | 9 | 3 | 0 | [9 empty] | 107595
6 | Sikalbaha 225MW CCPP (Gas) | 150 | 152 | 152 | 151 | 151 | 151 | 152 | 151 | 151 | 151 | 151 | 151 | 151 | 151 | 151 | 152 | 151 | 151 |  | 151 | 151 | 151 | 152 | 151 | 151 | 151 | 3578021
7 | Sikalbaha 225MW CCPP(Oil)
8
9 | Sikalbaha 150MW GTPP
10 | Sikalbaha 150MW GTPP(Oil)
| Dohazari -Kalaish 100 MW Peaking | 12 | 12 | 12 | 12 | 12 | 12 | 12 | 12 | 12 | 12 | 12 | 12 |  |  | 17 | 17 | 22 | 51 |  | 51 | 51 | 51 | 9 | 17 | 17 | 17 | 388658
12 | Hathazari 100 MW peaking PP | [8 empty] | 4 | 31 | 31 | 31 | 32 | 32 | 40 | 40 | 31 | 31 | [8 empty] | 239184
| Sikalbaha 105 MW PP (Baraka Sikalbaha) | 17 |  |  |  |  | 2 | 17 | 17 | 17 | 17 | 17 | 17 | 17 | 17 | 17 | 25 | 51 | 51 |  | 51 | 51 | 51 | 51 | 51 | 51 | 17 | 633127
| Daudkandi 200 MW PP (B.Trac) | [12 empty] | 100 |  | 50 | [11 empty] | 140352
14 | Titas 50 MW Peaking PP | [9 empty] | 3 | 20 | 22 | 22 | 22 | 22 | 22 | 22 | 21 | [7 empty] | 0 | 183690
15 | 210 MW Siddhirgonj TPP
16 | Siddhirgonj 2*120 MW GTPP
17 | Siddhirganj 335 MW CCPP
18 | Kodda 300 MW PP Unit-2 (Summit) | 60 | 30 | 30 | 30 | 30 | 30 | 60 | 63 | 62 | 67 | 63 | 65 | 65 | 67 | 65 | 70 | 143 | 203 |  | 205 | 205 | 200 | 95 | 95 | 95 | 45 | 2090073
19 | Ashuganj 195MW PP (APSCL-United) | 8 | 8 | 8 | 8 | 8 | 8 | 8 | 8 | 8 | 8 | 8 | 8 | 8 | 8 | 8 | 8 | 8 | 8 |  | 8 | 8 | 8 | 8 | 8 | 8 | 8 | 217454
20 | Ghorasal TPP (Unit-1&2)
21 | Ghorasal Repowered CCPP:Unit-3 (GT
22 | Ghorasal Repowered CCPP Unit-4
23 | Ghorasal TPP Unit-5 | 180 | 180 | 180 | 180 | 180 | 180 | 180 | 180 | 180 | 180 | 180 | 180 | 180 | 180 | 180 | 180 | 180 | 180 |  | 180 | 180 | 180 | 180 | 180 | 180 | 180 | 4362750
24
25 | Ghorasal 365 MW CCPP Unit-7
26
28 | Ashuganj TPP Unit- 3
29 | Ashuganj TPP Unit- 4
30 | Ashuganj TPP Unit- 5
32 | Ashuganj 50 MW PP | 10 | 10 | 10 | 10 | 10 | 10 | 10 | 10 | 10 | 10 | 10 | 10 | 10 | 10 | 10 | 10 | 10 | 10 |  | 10 | 10 | 10 | 10 | 10 | 10 | 10 | 281088
33 | Ashuganj 225 MW CCPP | 183 | 183 | 183 | 183 | 183 | 183 | 207 | 215 | 182 | 182 | 182 | 190 | 185 | 198 | 183 | 181 | 182 | 182 |  | 182 | 182 | 182 | 181 | 182 | 182 | 182 | 4506000
34 | Ashuganj 450 MW CCPP(South) | 275 | 275 | 275 | 275 | 270 | 275 | 310 | 325 | 310 | 310 | 285 | 325 | 315 | 300 | 275 | 275 | 275 | 310 |  | 310 | 310 | 310 | 310 | 305 | 305 | 305 | 7197000
Ashuganj 450 MW CCPP(North)
| Ashuganj 420 MW CCPP(East) | 320 | 320 | 320 | 318 | 318 | 318 | 356 | 365 | 352 | 352 | 352 | 358 | 352 | 335 | 353 | 353 | 353 | 353 |  | 353 | 353 | 353 | 353 | 353 | 353 | 353 | 8252400
35 | Ashuganj 55 MW PP (Precision) | 5 | 5 | 5 | 5 | 5 | 5 | 5 | 5 | 5 | 5 | 5 | 5 | 5 | 5 | 5 | 5 | 5 | 5 |  | 5 | 5 | 5 | 5 | 5 | 5 | 5 | 148320
36 | Chandpur 150 MW CCPP
37 | Tongi 80 MW GTPP
38 | Haripur GTPP
39 | Haripur 412 MW CCPP | 396 | 395 | 396 | 373 | 371 | 381 | 395 | 396 | 396 | 380 | 377 | 397 | 399 | 400 | 401 | 400 | 399 | 399 |  | 397 | 398 | 397 | 397 | 396 | 396 | 396 | 9594880
40 | Meghnaghat 450 MW CCPP(MPL) | 225 | 225 | 225 | 180 | 180 | 180 | 225 | 225 | 225 | 225 | 225 | 225 | 225 | 225 | 225 | 225 | 225 | 225 |  | 225 | 225 | 225 | 225 | 225 | 225 | 225 | 5352900
41 | Haripur 360MW CCPP(HPL) | 344 | 342 | 306 | 307 | 306 | 306 | 307 | 356 | 330 | 300 | 300 | 350 | 350 | 300 | 327 | 327 | 320 | 312 |  | 304 | 304 | 304 | 305 | 310 | 319 | 327 | 7708000
42 | RPCL 210MW CCPP | 113 | 113 | 113 | 113 | 113 | 113 | 113 | 73 | 48 | 49 | 48 | 45 | 44 | 43 | 44 | 45 | 46 | 46 |  | 64 | 85 | 105 | 107 | 107 | 107 | 107 | 1838400
43 | Sutiakhali 50 MW Solar PP | [6 empty] | 0 | 3 | 7 | 26 | 33 | 36 | 35 | 11 | 12 | 5 | 0 | [9 empty] | 167520
44 | Fenchugonj CCPP Phase-1 | 30 | 30 | 30 | 30 | 30 | 30 | 30 | 30 | 30 | 30 | 30 | 30 | 30 | 30 | 30 | 30 | 30 | 30 |  | 30 | 30 | 30 | 30 | 30 | 30 | 30 | 716000
45 | Fenchugonj CCPP Phase-2 | 42 | 42 | 42 | 42 | 42 | 42 | 42 | 42 | 42 | 42 | 42 | 42 | 42 | 42 | 42 | 42 | 42 | 42 |  | 42 | 42 | 42 | 42 | 42 | 42 | 42 | 958200
46 | Shajibazar 330 MW CCPP
47 | Shahjibazar GTPP Unit- 8 & 9 | 64 | 64 | 64 | 40 | 40 | 40 | 50 | 62 | 64 | 65 | 40 | 62 | 62 | 62 | 62 | 62 | 64 | 65 |  | 66 | 65 | 66 | 65 | 40 | 40 | 40 | 1335360
48 | Shahjibazar 86MW PP (Shahjibazar) | 84 | 84 | 50 | 50 | 10 | 10 | 10 | 50 | 50 | 50 | 50 | 50 | 50 | 50 | 50 | 50 | 50 | 84 |  | 86 | 86 | 50 | 50 | 50 | 50 | 70 | 1281600
Shahjibazar 100 MW GTPP
49 | Shahjibazar 50MW PP (EPL)
50 | Sylhet 225 MW CCPP | 218 | 218 | 218 | 217 | 217 | 217 | 217 | 218 | 218 | 218 | 218 | 218 | 218 | 219 | 219 | 218 | 218 | 218 |  | 218 | 218 | 218 | 218 | 218 | 217 | 217 | 5368940
51 | Sylhet 20 MW GTPP | 19 | 19 | 19 | 19 | 19 | 19 | 19 | 19 | 19 | 18 | 18 | 18 | 18 | 18 | 18 | 18 | 18 | 19 |  | 19 | 19 | 19 | 19 | 19 | 19 | 19 | 440000
52 | Sylhet 50MW PP (EPL) | 11 | 11 | 11 | 11 | 11 | 11 | 11 | 11 | 11 | 11 | 11 | 11 | 11 | 11 | 11 | 11 | 11 | 11 |  | 11 | 11 | 11 | 11 | 11 | 11 | 11 | 304400
53 | Sylhet 10MW PP (Desh) | 10 | 10 | 10 | 10 | 10 | 10 | 10 | 10 | 10 | 10 | 10 | 10 | 10 | 10 | 10 | 10 | 10 | 10 |  | 9 | 9 | 9 | 10 | 10 | 10 | 10 | 246240
54 | Hobiganj 11MW PP Cofidence-E | 8 | 8 | 8 | 8 | 8 | 8 | 8 | 8 | 8 | 8 | 8 | 8 | 8 | 8 | 8 | 8 | 8 | 8 |  | 8 | 8 | 8 | 8 | 8 | 8 | 8 | 192384
55 | Fenchugonj 51 MW PP (Barakatullah) | 11 | 11 | 11 | 11 | 11 | 11 | 11 | 11 | 11 | 11 | 11 | 11 | 11 | 11 | 11 | 11 | 11 | 31 |  | 31 | 31 | 31 | 22 | 11 | 11 | 11 | 336600
56 | Shahjahanulla 25 MW PP | 21 | 21 | 21 | 21 | 21 | 21 | 21 | 21 | 21 | 21 | 21 | 21 | 16 | 22 | 21 | 22 | 22 | 22 |  | 22 | 22 | 22 | 22 | 22 | 22 | 22 | 520128
57 | Bibiana-II 341 MW CCPP (Summit)
| Bibiyana South 400 MW | 260 | 260 | 248 | 220 | 220 | 220 | 220 | 260 | 233 | 220 | 260 | 260 | 260 | 260 | 225 | 225 | 225 | 248 |  | 260 | 260 | 260 | 200 | 200 | 200 | 200 | 5638600
58 | Nababganj 55 MW PP (Southern power ) | 17 | 17 | 12 | 17 | 17 | 10 | 17 | 17 | 17 | 17 | 17 | 17 | 17 | 17 | 17 | 17 | 17 | 17 |  | 17 | 17 | 17 | 17 | 17 | 17 | 17 | 413831
59 | Tangail Palli Power Gen 22 MW | 12 | 12 | 12 | 12 | 12 | 12 | 12 | 12 | 12 | 12 | 12 |  |  |  | 1 | 10 | 12 | 12 |  | 12 | 12 | 12 | 12 | 12 | 12 | 12 | 251760
60 | Barabkunda 22 MW PP (Regent)
61 | Narshingdi 22 MW PP (Doreen) | 22 | 22 | 22 | 22 | 22 | 22 |  | 22 | 22 | 22 | 22 | 22 | 22 | 22 | 22 | 22 | 22 | 19 |  | 19 | 19 | 19 | 19 | 19 | 19 | 19 | 450504
62 | Tangail 22 MW PP (Doreen) | 19 | 19 | 19 | 19 | 19 | 19 | 19 | 19 | 19 | 19 | 12 |  |  |  |  | 19 | 19 | 19 |  | 19 | 19 | 19 | 19 | 19 | 19 | 19 | 365868
63 | Impoprt (Tripura) | 80 | 78 | 76 | 74 | 74 | 76 | 76 | 82 | 88 | 92 | 96 | 100 | 104 | 100 | 102 | 96 | 104 | 112 |  | 106 | 106 | 106 | 102 | 96 | 94 | 88 | 2216640
64 | Malancha, Ctg. EPZ (United) | 26 | 32 | 37 | 41 | 42 | 42 | 6 | 15 | 6 | 2 | 2 | 2 | 2 | 2 | 2 | 2 | 5 | 4 |  | 10 | 6 | 10 | 11 | 17 | 20 | 23 | 365280
65 | Feni 22MW PP (Doreen) | 21 | 19 | 19 | 16 | 16 | 16 | 16 | 19 | 19 | 18 | 18 | 18 | 18 | 18 | 18 | 21 | 20 | 21 |  | 21 | 21 | 21 | 21 | 21 | 21 | 21 | 444492
66 | Feni 11 MW PP (Doreen) | 10 | 10 | 10 | 10 | 10 | 10 | 10 | 10 | 10 | 10 | 10 | 10 | 10 | 10 | 10 | 10 | 10 | 10 |  | 10 | 10 | 10 | 10 | 10 | 10 | 10 | 247140
67 | Jangalia 33MW PP (Summit) | 33 | 33 | 33 | 33 | 33 | 33 | 33 | 28 | 19 | 15 | 14 | 14 | 14 | 14 | 14 | 14 | 14 | 14 |  | 14 | 16 | 16 | 33 | 33 | 33 | 33 | 585900
68 | Cumilla 25 MW PP (Summit) | 15 | 15 | 15 | 15 | 15 | 15 | 15 | 15 |  | 15 | 15 | 15 | 15 | 15 | 15 | 15 | 15 | 15 |  | 15 | 15 | 15 | 15 | 15 | 15 | 15 | 355040
69 | Summit Ashulia | 22 | 22 | 22 | 22 | 22 | 22 | 22 | 22 | 22 | 22 | 22 | 22 | 22 | 22 | 22 | 22 | 22 | 22 |  | 22 | 22 | 22 | 22 | 22 | 22 | 22 | 485000
70 | Summit Madhabdi | 24 | 24 | 24 | 25 | 16 | 25 | 21 | 24 | 24 | 17 | 27 | 27 | 24 | 23 | 23 | 26 | 24 | 26 |  | 26 | 26 | 26 | 26 | 26 | 26 | 26 | 550980
71 | Maona 33 MW PP(Summit) | 22 | 22 | 22 | 22 | 22 | 22 | 22 | 25 | 25 | 33 | 33 | 33 | 33 | 33 | 25 | 25 | 25 | 25 |  | 25 | 25 | 25 | 25 | 25 | 22 | 22 | 692280
72 | Rupganj 33 MW PP(Summit) | 30 | 30 | 32 | 32 | 32 | 32 | 15 | 15 | 15 | 30 | 27 | 27 | 27 | 27 | 24 | 27 | 27 | 27 |  | 27 | 27 | 27 | 24 | 26 | 26 | 28 | 643500
73 | Ghorashal 108MW PP (Regent) | 74 | 74 | 74 | 74 | 22 | 22 | 22 | 55 | 72 | 72 | 72 | 72 | 72 | 72 | 70 | 73 | 75 | 75 |  | 75 | 75 | 75 | 75 | 75 | 75 | 72 | 1511727
| Feni Lanka Power | [8 empty] | 17 | 17 | 17 | 17 | 17 | 17 | 17 | 17 | 22 | 17 |  | 5 | [5 empty] | 0 | 186960
| Chowmuhani 113 MW | 55 | [5 empty] | 18 | 28 | 77 | 115 | 116 | 110 | 110 | 106 | 110 | 116 | 115 | 117 |  | 26 | 26 | 26 | 26 | 26 | 26 | 26 | 1471680
| Manikgonj 162MW PP(MPGL) | 17 | 17 | 17 | 17 | 17 | 17 | 17 | 17 | 17 | 17 | 17 | 17 | 17 | 17 | 17 | 17 | 162 | 162 |  | 162 | 162 | 162 | 162 | 145 | 17 | 17 | 1128960
77 | Siddhirganj 100 PP(Dutch Bangla) | [6 empty] | 12 | 24 | 24 | 28 | 52 | 55 | 55 | 55 | 55 | 55 | 55 | 55 |  | 55 | 55 | 55 | 55 | 55 | 23 | 0 | 741120
78 | Gazipur 52 MW PP | [6 empty] | 12 | 16 | 34 | 45 | 45 | 45 | 47 | 50 | 50 | 50 | 50 | 50 |  | 24 | 8 | 8 | 8 |  |  | 0 | 572160
79 | Kodda 150MW PP | [8 empty] | 32 | 32 | 32 | 32 | 32 | 32 | 32 | 48 | 32 | 32 |  | 32 | 32 | 16 | 0 |  |  | 0 | 401280
80 | Jamalpur 95 MW PP(Powerpac)
81 | Jangalia 52 MW PP (Lakdanavi) | 8 | [5 empty] | 8 | 8 | 8 | 8 | 8 | 8 | 8 | 8 | 8 | 8 | 8 | 8 |  | 8 | 8 | 8 | 8 | 8 | 8 | 0 | 157646
| Gazipur 100 MW PP | [5 empty] | 5 | 34 | 34 | 78 | 105 | 105 | 105 | 105 | 105 | 105 | 105 | 105 | 105 |  | 105 | 105 | 105 | 70 | 70 | 34 | 0 | 1579200
| Kaptai 7 MW Solar PP | [6 empty] | 0 | 1 | 2 | 3 | 3 | 4 | 3 | 3 | 2 | 1 | [10 empty] | 20641
| Jodiac Power | 17 | 17 | 17 | 17 | 17 | 17 | 17 | 17 | 17 | 17 | 17 | 17 | 17 | 25 | 36 | 36 | 36 | 36 |  | 36 | 36 | 36 | 36 | 36 | 36 | 36 | 655888
| Karnaphuli Power Ltd. | 54 | 54 | 17 | 17 | 17 | 17 | 44 | 52 | 54 | 54 | 54 | 54 | 54 | 54 | 63 | 90 | 92 | 92 |  | 92 | 92 | 92 | 92 | 92 | 70 | 54 | 1478684
82 | Madanganj 102 PP(Summit) | [9 empty] | 55 | 86 | 86 | 75 | 61 | 50 | 50 | 50 | 50 |  | 36 | 17 | 17 | 16 |  |  | 0 | 582206
83 | Pagla (DPA )
84 | B.Baria (Aggreko) 85MW
85 | Keraniganj 100 MW PP (Powerpac)
86 | Meghnaghat CCPP ( Summit)
87 | Meghnaghat 100 MW(IEL) | [6 empty] | 8 | 18 | 17 | 20 | 41 | 42 | 48 | 49 | 50 | 48 | 50 | 50 |  | 50 | 50 | 48 | 49 | 50 | 39 | 0 | 676800
| Meghnaghat 104 MW PP (OPCL) | 17 | 17 | 17 | 17 | 17 | 17 | 17 | 17 | 17 | 30 | 53 | 53 | 55 | 55 | 55 | 55 | 55 | 55 |  | 55 | 55 | 55 | 55 | 55 | 54 | 25 | 941760
88 | Ghorashal 78.5 MW PP(MAX)
90 | Ashuganj 53MW PP (United)
91 | Juldah 100 MW Unit-1 (Acorn) | 10 | 10 | 10 | 10 | 10 | 10 | 10 | 10 | 10 | 10 | 10 | 10 | 10 | 10 | 10 | 10 | 10 | 10 |  | 10 | 10 | 10 | 10 | 10 | 10 | 10 | 264960
92 | Fenchuganj 44MW (Energyprima) | 30 | 30 | 30 | 10 | 10 | 10 | 10 | 10 | 10 | 10 | 30 | 30 | 30 | 30 | 30 | 30 | 30 | 49 |  | 50 | 50 | 50 | 50 | 47 | 47 | 30 | 723744
93 | Ashuganj 51 MW PP (Midland) | 5 | 5 | 48 | 51 | 51 | 51 | 51 | 51 | 51 | 51 | 51 | 51 | 51 | 51 | 51 | 51 | 51 | 51 |  | 51 | 51 | 51 | 51 | 51 | 51 | 51 | 1215474
94 | Gagnagar 102 MW PP (Digital Power) | 16 | 16 | 16 | 16 | 16 | 16 | 16 | 16 | 16 | 16 | 33 | 33 | 33 | 33 | 33 | 33 | 33 | 50 |  | 50 | 50 | 50 | 50 | 50 | 50 | 16 | 701856
95 | Patenga 50MW PP (Baraka) | [8 empty] | 8 | 18 | 19 | 19 | 20 | 19 | 19 | 19 | 19 | 19 |  | 19 | 19 | 19 | 19 | 19 | 19 | 2 | 300480
96 | Chattogram 108 MW PP (ECPV) | [25 empty] | 0 | 0
97 | katpotti 52 MW | [26 empty] | 0
98 | Bosila 108MW PP(CLC)
99 | Madanganj-55 MW PP(Summit) | 15 | 15 | 15 | [5 empty] | 15 | 15 | 15 | 15 | 15 | 15 | 15 | 15 | 15 | 15 |  | 15 | 15 | 15 | 15 | 15 |  | 0 | 274566
100 | Manikganj 55 MW PP (Northern) | 35 | 35 | 17 | 17 | 17 | 17 | 17 | 17 | 17 | 17 | 17 | 17 | 17 | 17 | 17 | 35 | 35 | 35 |  | 55 | 55 | 55 | 35 | 35 | 35 | 35 | 663437
101 | Kushiara 163 MW CCPP (KP)
102 | Sarishabari 3 MW Solar Plant | [6 empty] | 0 | 0 | 0 | 0 | 1 | 1 | 1 | 1 | 1 | 0 | [10 empty] | 4300
103 | Kamalaghat 54 MW PP(Banco Energy) | [8 empty] | 17 | 17 | 17 | 17 | 17 | 17 | 17 | 17 | 17 | 54 |  | 54 | 54 | 54 | 17 | 17 | 17 | 17 | 392400
104 | Keranigonj 300 MW PP (APR) | [25 empty] | 0 | 0
105 | Bramhangoan 100 MW PP (Aggreko) | [11 empty] | 25 | 92 | 25 | 50 | 25 | [9 empty] | 0 | 223212
106 | Mymensingh 200 MW PP (United) | 49 | 49 | 24 | 24 | 24 | 31 | 46 | 47 | 47 | 49 | 48 | 49 | 49 | 48 | 49 | 48 | 48 | 58 |  | 58 | 58 | 58 | 57 | 57 | 57 | 49 | 1142400
112 | Aurahati 100MW PP (Aggreko) | [11 empty] | 25 | 87 | 25 | 50 | 25 | [9 empty] | 0 | 204052
114 | Kodda 149 MW PP Unit-1 (Summit) | 17 | 17 | 17 | 17 | 17 | 17 | 17 | 17 | 17 | 17 | 17 | 17 | 17 | 17 | 23 | 34 | 34 | 35 |  | 35 | 35 | 35 |  | 35 | 35 | 22 | 586944
115 | Juldah 100 MW PP Unit-3 (Acorn) | 12 | 12 | 12 | 12 | 12 | 12 | 12 | 12 | 12 | 12 | 12 | 12 | 12 | 12 | 12 | 12 | 12 | 12 |  | 12 | 12 | 12 | 12 | 12 | 12 | 12 | 291840
116 | Chandpur 200MW (Desh energy) | 17 | 17 | 17 | 17 | 17 | 17 | 17 | 17 | 17 | 17 | 17 | 17 | 17 | 17 | 17 | 17 | 22 | 51 |  | 94 | 125 | 125 | 64 | 51 | 51 | 24 | 775680
117 | Ashuganj 150MW PP (Midland) | 13 |  |  |  |  | 2 | 11 | 15 | 13 | 13 | 15 | 13 | 11 | 13 | 13 | 50 | 100 | 108 |  | 107 | 107 | 108 | 104 | 100 | 87 | 25 | 935054
118 | Bibiyana-III 400 MW CCPP | 418 | 418 | 351 | 352 | 352 | 352 | 353 | 393 | 367 | 352 | 363 | 364 | 420 | 390 | 376 | 365 | 364 | 417 |  | 418 | 419 | 418 | 419 | 375 | 364 | 402 | 9228000
| Jamalpur 115 MW PP (United) | 49 | 24 | 24 | 24 | 24 | 24 | 24 | 38 | 47 | 47 | 47 | 49 | 49 | 49 | 49 | 49 | 59 | 59 |  | 59 | 59 | 59 | 59 | 59 | 59 | 24 | 1098000
| Anwara 300 MW PP (United) | 51 | 51 | 51 | 51 | 51 | 51 | 51 | 51 | 50 | 50 | 51 | 51 | 51 | 51 | 52 | 52 | 119 | 270 |  | 275 | 281 | 285 | 285 | 123 | 123 | 51 | 2285782
| Juldah unit-2 (Acorn) | 12 | 12 | 12 | 12 | 12 | 12 | 12 | 12 | 12 | 12 | 12 | 12 | 12 | 12 | 12 | 12 | 12 | 12 |  | 12 | 12 | 12 | 12 | 12 | 12 | 12 | 300480
| Anlima Energy Ltd. | 107 | 107 | 107 | 68 | 34 | 34 | 34 | 66 | 107 | 107 | 107 | 107 | 107 | 107 | 107 | 107 | 107 | 107 |  | 107 | 107 | 107 | 107 | 107 | 107 | 107 | 2327182
| Bhairob 54.5 MW | 17 | 17 | 17 | 17 | 17 | 17 | 17 | 17 | 17 | 17 | 17 | 17 | 17 | 17 | 17 | 17 | 17 | 12 |  | 17 | 17 | 17 | 17 | 17 | 17 | 17 | 437760
| Spectra Solar Plant Ltd. | [7 empty] | 3 | 13 | 23 | 28 | 30 | 28 | 22 | 13 | 6 | 1 | [9 empty] | 165774
| Chandpur 115(Doreen) | 34 | 35 | 35 | 34 | 35 | 35 | 32 | 34 | 35 | 33 | 34 | 34 | 35 | 35 | 35 | 35 | 35 | 35 |  | 17 | 17 | 17 | 17 | 17 | 17 | 17 | 747840
| Kanchan Purbachal Power Generation Ltd. | 17 | 17 | 17 | 17 | 15 | 16 | 15 | 15 | 17 | 17 | 17 | 17 | 17 | 17 | 17 | 17 | 17 | 17 |  | 17 | 17 | 17 | 17 | 17 | 17 | 17 | 422640
| Mirsharai 150 MW (Oil) | [10 empty] | 18 |  |  |  | 2 | 5 | 8 | [8 empty] | 0 | 33455
Mirsharai 150 MW (Gas)
120 | Eastern Zone Total | 4641 | 4495 | 4310 | 4121 | 3978 | 4014 | 4291 | 4651 | 4763 | 4960 | 5148 | 5314 | 5555 | 5193 | 5274 | 5302 | 5611 | 6120 |  | 6005 | 5997 | 5966 | 5556 | 5298 | 5035 | 4579 | 121587004
121
122
123 | Khulna 60MW
124 | Khulna 115 MW PP (KPCL-1 & 3)
| Khulna 115 PP MW (KPCL-2) | [8 empty] | 16 | 16 | 16 | 16 | 16 | 16 | 16 | 16 | 16 | 16 |  | 16 | 16 | 16 | 16 | 16 | 16 | 0 | 267840
125 | Khulna 330 MW CCPP (GAS)
126 | Khulna 330 MW CCPP (OIL)
127 | Khulna (Aggreeco) 55MW
128 | Faridpur 50 MW Peaking PP | [17 empty] | 45 |  | 33 | 29 | [5 empty] | 72480
Khulna 225 MW CCPP
129 | Rupsha 105 MW PP (Orion rupsha) | 17 | 17 | [5 empty] | 1 | 17 | 17 | 17 | 17 | 17 |  |  | 1 | 17 | 33 |  | 56 | 75 | 75 | 75 | 85 | 94 | 53 | 666720
130 | Mongla Orion 100 MW Solar PP | [6 empty] | 2 | 16 | 35 | 52 | 60 | 70 | 62 | 53 | 40 | 18 | 2 | [9 empty] | 412560
131 | Rampal 1320 MW (BIFPCL) | 389 | 369 | 450 | 450 | 395 | 416 | 398 | 415 | 427 | 385 | 420 | 420 | 407 | 404 | 404 | 408 | 406 | 481 |  | 460 | 454 | 460 | 488 | 481 | 481 | 483 | 10216200
132 | United Payra Power Ltd. | [25 empty] | 0 | 0
133 | Bhola Nutan Biddut BD LTD (GAS) | 162 | 162 | 162 | 160 | 162 | 160 | 160 | 160 | 163 | 163 | 163 | 163 | 180 | 160 | 163 | 174 | 160 | 220 |  | 210 | 220 | 218 | 222 | 222 | 220 | 220 | 4359545
Bhola Nutan Biddut BD LTD (OIL)
Barisal 110 MW PP (Summit )
Barisal GT PP Unit-1& 2
136 | Barisal 307 MW
137 | Bhola 95 MW PP (Aggreko)
| Bhola 225 MW CCPP | 176 | 179 | 183 | 155 | 155 | 155 | 155 | 157 | 157 | 157 | 156 | 185 | 186 | 181 | 177 | 177 | 175 | 187 |  | 165 | 187 | 169 | 187 | 187 | 187 | 187 | 4199790
140 | Bhola 33 MW PP (Venture) | 20 | 19 | 18 | 18 | 18 | 19 | 18 | 16 | 16 | 13 | 15 | 19 | 21 | 18 | 16 | 16 | 18 | 23 |  | 23 | 24 | 24 | 24 | 24 | 23 | 21 | 459868
141 | Noapara 100 MW PP (Bangla Trac) | [25 empty] | 0 | 0
142 | Noapara 40 MW PP (Khanjahan Ali) | [16 empty] | 8 | 40 |  | 40 | 8 | 8 |  |  |  | 0 | 90000
143 | Gopalganj 100 MW Peaking PP | [15 empty] | 15 | 70 | 86 |  | 80 | 30 | 5 |  |  |  |  | 214656
144 | Bheramara GTPP Unit-3
145 | Madhumati 100 MW PP
146 | Bheramara HVDC | 728 | 612 | 613 | 612 | 612 | 613 | 743 | 918 | 919 | 918 | 920 | 920 | 920 | 915 | 914 | 914 | 914 | 915 |  | 915 | 914 | 915 | 914 | 915 | 914 | 819 | 19684363
147 | Bheramara 410 MW CCPP
148 | Payra 1320 MW | 340 | 340 | 300 | 290 | 300 | 310 | 300 | 330 | 380 | 390 | 340 | 330 | 310 | 300 | 290 | 280 | 290 | 310 |  | 350 | 360 | 360 | 380 | 390 | 350 | 340 | 8787500
149
150 | Barapukuria TPP Unit-1
151 | Barapukuria TPP Unit-2
152 | Barapukuria 275 MW TPP Unit-3 | 160 | 160 | 160 | 160 | 160 | 160 | 160 | 160 | 160 | 160 | 160 | 160 | 160 | 160 | 160 | 160 | 160 | 160 |  | 160 | 160 | 160 | 160 | 160 | 160 | 160 | 3901200
153 | Baghabari 71 MW GTPP
156 | Baghabari 100 MW GTPP
| Baghabari 50 MW Peaking PP | [17 empty] | 32 |  | 32 | [6 empty] | 55913
| Sirajgonj 6.55 MW Solar | [6 empty] | 0 | 0 | 1 | 2 | 3 | 2 | 2 | 1 | 1 | 0 | 0 | [9 empty] | 15480
157 | Sirajgonj 225MW CCPP Unit-1 (Gas) | 180 | 180 | 180 | 180 | 180 | 190 | 220 | 222 | 222 | 200 | 167 | 160 | 192 | 210 | 180 | 180 | 180 | 190 |  | 220 | 221 | 221 | 220 | 221 | 222 | 226 | 5001064
158 | Sirajgonj 225MW CCPP Unit-1(Oil)
Sirajgonj 225 MW CCPP Unit-2 (Gas)
Sirajgonj 225 MW CCPP Unit-2 (Oil)
159 | Sirajgonj 225MW CCPP Unit-3 (Gas)
Sirajgonj 225MW CCPP Unit-3 (Oil)
| Sirajgonj 400 MW CCPP Unit-4 | 335 | 354 | 285 | 280 | 302 | 300 | 343 | 443 | 385 | 337 | 304 | 418 | 421 | 352 | 296 | 302 | 293 | 317 |  | 290 | 302 | 290 | 342 | 317 | 325 | 372 | 8110218
160 | Sirajgonj 400MW CCPP Unit-4 (Oil)
161 | Bera 70 MW Peaking PP | [16 empty] | 4 | 5 |  | 7 | 7 | 3 |  |  |  |  | 17684
162 | Bogra 22 MW PP (GBB) | 15 | 15 | 15 | 15 | 15 | 11 | 14 | 14 | 14 | 14 | 14 | 10 | 10 | 10 | 11 | 12 | 15 | 15 |  | 15 | 15 | 15 | 15 | 15 | 15 | 15 | 316560
163 | Bogura 20 MW PP (Energyprima)
164 | Ullapara 11 MW PP (Summit) | 8 | 8 | 8 | 8 | 8 | 8 |  |  | 8 | 8 | 11 | 11 | 11 | 11 | 11 | 11 | 11 | 11 |  | 11 | 11 | 11 | 11 | 11 | 11 | 11 | 206262
165 | Amnura 50 MW PP(Sinha)
166 | Katakhali 50 MW PP (Northern) | [8 empty] | 25 | 25 | 25 | 25 | 25 | 25 | 25 | 25 | 8 | 24 |  | 16 | 16 |  |  |  |  | 0 | 262052
167 | Katakhali 50 MW Peaking PP | [16 empty] | 7 | 40 |  | 41 | [6 empty] | 71184
168 | Santahar 50 MW Peaking PP | [16 empty] | 18 | 35 |  | 35 | 35 | 30 |  |  |  |  | 94341
169 | Natore 52 MW PP (Rajlanka) | 8 | [7 empty] | 8 | 8 | 8 | 8 | 8 | 8 | 8 | 8 | 8 | 8 |  | 8 | 8 | 8 | 8 | 8 | 8 | 8 | 139766
170 | Chapainawabganj 100 MW Peaking PP | [16 empty] | 23 | 90 | [8 empty] | 96088
171 | Baghabari 200 MW PP (Paramount)
| Bagura 113 MW PP (Confidence)-2 | 113 | 35 | [5 empty] | 7 | 43 | 70 | 70 | 70 | 70 | 70 | 70 | 35 | 35 | 58 |  | 111 | 113 | 113 | 113 | 113 | 70 | 35 | 1480608
172 | Confidence Power Bogura Unit-1 113 MW | 35 | 35 | [5 empty] | 20 | 70 | 70 | 70 | 70 | 70 | 70 | 70 | 70 | 35 | 113 |  | 113 | 113 | 113 | 113 | 70 | 70 | 35 | 1340064
173 | Rangpur 20 MW GTPP
175 | Saidpur 20 MW GTPP
176 | Rangpur 113 MW PP (Confidence) | 34 | 34 | 34 |  |  | 20 | 33 | 34 | 34 | 34 | 34 | 34 | 34 | 34 | 34 | 40 | 56 | 107 |  | 107 | 107 | 107 | 107 | 72 | 34 | 34 | 1084348
177 | Sympa Solar Power 8MW | [6 empty] | 0 | 0 | 2 | 3 | 5 | 4 | 4 | 3 | 3 | 2 | 0 | [9 empty] | 26002
178 | Energypac Power Venture Thakurgaon Ltd. | [8 empty] | 72 | 72 | 72 | 72 | 72 | 72 | 72 |  | 13 | 60 |  | 95 | 95 | 70 | 75 | 35 | 36 | 0 | 1005504
| Intraco Solar 30 MW | [6 empty] | 0 | 1 | 4 | 5 | 13 | 18 | 17 | 13 | 8 | 3 | 0 | [9 empty] | 82383
Adani Power Jharkhanda Ltd
178 | Teesta Solar Limited | [7 empty] | 7 | 13 | 33 | 71 | 75 | 69 | 58 | 39 | 14 | [10 empty] | 386640