## Forecast
[5 empty] | Power Grid Company of Bangladesh Ltd. | [10 empty] | QF-LDC-07
|  |  | Report on Forecasted Generation & Demand of national grid on | [6 empty] | 2022-12-18 | Sunday
|  | Date (day): | 2022-12-18 |  | Sunday
| Probable Maximum |  | Generation : |  | (a) At Day Peak Hour : | 8478.6 | MW |  |  | (b) At Evening Peak Hour : |  | 11117 | MW
Sl. | [6 empty] | Present | Actual Generation |  | Forecasted Available Gen. on |  | Ev. Peak Gen.Shortage |  | Plants under |  | Probable
No. | Name of the Power Station |  | Fuel | Producer | Installed Capacity |  | Capacity | On | 2022-12-17 | 2022-12-18 | during | for Fuel | for plant. S/D | Shut down (date)/ |  | Start up
[8 empty] | Day Peak | Ev. Peak | Day Peak | Ev. Peak | Limitation | M/C Problem | Remarks |  | Date
[5 empty] | Unit No. X Capacity | MW | MW | MW | MW | MW | MW | MW | MW
1 | Ghorasal Repowered CCPP:Unit-3 (GT |  | Gas | PDB | 1*260 | 260 | 260 | 0 | 0 | 0 | 0 |  | 260 | Under maint.
2 | Ghorasal Repowered CCPP Unit-4 |  | Gas | PDB | 1*210 | 210 | 180 | 0 | 0 | 0 | 0 |  | 180 | Line O/L
| Ghorasal TPP Unit-5 |  | Gas | PDB | 1*210 | 210 | 190 | 180 | 180 | 180 | 180
3 | Ghorasal 365 MW CCPP Unit-7 |  | Gas | PDB | 1*243+1*122 | 365 | 365 | 0 | 0 | 0 | 0 | 365 |  | Gas shortage
| Ghorashal 78.5 MW PP(MAX) |  | Gas | QRPP | 2*40 | 0 | 0 | 0 | 0 | 0 | 0 |  |  | Contract Expired
4 | Ghorashal 108MW PP (Regent) |  | Gas | IPP | 34*3.35 | 108 | 108 | 70 | 70 | 70 | 70 | 38 |  | Gas shortage
5 | Haripur GTPP |  | Gas | SBU, PDB | 2*32 | 32 | 20 | 0 | 0 | 0 | 0 |  | 20 | Under maint.
6 | Haripur 412 MW CCPP |  | Gas | EGCB | 1*273+1*139 | 412 | 412 | 377 | 413 | 400 | 400 | 12 |  | Gas shortage
7 | Haripur 360MW CCPP(HPL) |  | Gas | IPP | 1*235+1*125 | 360 | 360 | 276 | 221 | 200 | 230 | 130 |  | Gas shortage
8 | Meghnaghat 450 MW CCPP(MPL) |  | Gas | IPP | 2*150+1*150 | 450 | 450 | 225 | 225 | 225 | 225 | 225 |  | Gas shortage
9 | Meghnaghat 100 MW(IEL) |  | HFO | NENP | 12*8.9 | 100 | 100 | 9 | 50 | 35 | 50 | 50 |  | Fuel shortage
10 | Meghnaghat CCPP(Summit) |  | Gas | IPP | 2*110+1*110 | 335 | 335 | 0 | 0 | 0 | 0 | 335 |  | Gas shortage
11 | Madanganj 102 PP(Summit) |  | HFO | NENP | 6*17 | 102 | 102 | 0 | 58 | 34 | 58 | 44 |  | Fuel shortage
12 | Madanganj-55 MW PP(Summit) |  | HFO | IPP | 3*17.08+1*11.3 | 55 | 55 | 0 | 15 | 15 | 15 | 40 |  | Fuel shortage
13 | Keraniganj 100 MW PP (Powerpac) |  | HFO | QRPP | 8*13.45 | 100 | 0 | 0 | 0 | 0 | 0 |  |  | Contract Expired
14 | Narshingdi 22 MW PP (Doreen) |  | Gas | SIPP, REB | 8*2.90 | 22 | 22 | 10 | 10 | 22 | 22 |  |  | Machine problem
15 | 210 MW Siddhirgonj TPP |  | Gas | PDB | 1*210 | 210 | 115 | 0 | 0 | 0 | 0 |  | 115 | Under maint.
16 | Siddhirgonj 2*120 MW GTPP |  | Gas | EGCB | 2*105 | 210 | 210 | 0 | 100 | 0 | 0 | 210 |  | Gas shortage
17 | Siddhirganj 100 PP(Dutch Bangla) |  | HFO | NENP | 12*8.9 | 100 | 100 | 7 | 55 | 50 | 85 |  | 15 | Engine problem
18 | Siddhirganj 335 MW CCPP |  | Gas | EGCB | 1*217+118 | 335 | 335 | 0 | 0 | 0 | 0 | 335 |  | Gas shortage
19 | Gagnagar 102 MW PP (Digital Power) |  | HFO | IPP | 12*8.924 | 102 | 102 | 92 | 16 | 50 | 94 | 8 |  | Fuel shortage
20 | Katpotti 52 MW PP (Sinha) |  | HFO | IPP | 7*7.9 | 51 | 0 | 0 | 0 | 0 | 0 | 51 |  | Fuel shortage
21 | Kamalaghat 54 MW PP(Banco Energy) |  | HFO | IPP | 3*18 | 54 | 54 | 17 | 54 | 17 | 54
22 | Kodda 150MW PP |  | HFO | BPDB-RPCL | 9*17.06 | 149 | 149 | 0 | 48 | 32 | 32 | 117 |  | Fuel shortage
23 | Manikganj 55 MW PP (Northern) |  | HFO | IPP | 3*19.3 | 55 | 55 | 0 | 45 | 17 | 55
24 | Nababganj 55 MW PP (Southern power ) |  | HFO | IPP | 3*19.3 | 55 | 55 | 0 | 55 | 17 | 55
25 | Bosila 108MW PP(CLC) |  | HFO | IPP | 12*8.775+1*3.5 | 108 | 0 | 0 | 0 | 0 | 0
26 | Summit Power,(Madhabdi+Ashulia) |  | Gas | SIPP,REB | 3*3.67+4*8.73 | 80 | 80 | 46 | 49 | 49 | 49 |  | 31 | Engine problem
27 | Maona 33 MW PP(Summit) |  | Gas | SIPP,REB | 4*8.73 | 33 | 33 | 30 | 30 | 30 | 30 |  | 3 | Engine problem
28 | Rupganj 33 MW PP(Summit) |  | Gas | SIPP,REB | 4*8.73 | 33 | 33 | 25 | 20 | 33 | 33
29 | Gazipur 52 MW PP |  | HFO | RPCL | 6*8.9 | 52 | 52 | 6 | 25 | 50 | 50
30 | Tongi 80 MW GTPP |  | Gas | PDB | 1* 105 | 105 | 105 | 0 | 0 | 0 | 0 |  | 105 | Under maint.
31 | Kodda 300 MW PP Unit-2 (Summit) |  | HFO | IPP | 18*17.076 | 300 | 300 | 65 | 94 | 65 | 195 | 105 |  | Fuel shortage
32 | Keranigonj 300 MW PP (APR) |  | HSD | IPP | 256*1.4 | 300 | 300 | 0 | 0 | 0 | 150 | 150 |  | Fuel conservation
33 | Bramhangoan 100 MW PP (Aggreko) |  | HSD | IPP | 114*0.959 | 100 | 100 | 0 | 0 | 0 | 50 | 50 |  | Fuel conservation
34 | Aurahati 100MW PP (Aggreko) |  | HSD | IPP | 0.85*23+0.95*91 | 100 | 100 | 0 | 0 | 0 | 50 | 50 |  | Fuel conservation
35 | Kodda 149 MW PP Unit-1 (Summit) |  | HFO | IPP | 8*18.45+8.97 | 149 | 149 | 35 | 35 | 35 | 35 | 114 |  | Fuel shortage
36 | Gazipur 100 MW PP |  | HFO | RPCL | 6*17.5 | 105 | 105 | 49 | 52 | 52 | 105
37 | Meghnaghat 104 MW PP (OPCL) |  | HFO | IPP | 18.5*6 | 104 | 104 | 54 | 51 | 55 | 55 | 49 |  | Fuel shortage
38 | Manikgonj 162MW PP(MPGL) |  | HFO | IPP | 9*18 | 162 | 162 | 17 | 162 | 17 | 162
39 | Spectra Solar Plant Ltd. |  | Solar | IPP | 35 | 35 | 35 | 0 | 0 | 30 | 0
40 | Kanchan Purbachal Power Generation Ltd. |  | HFO | IPP | 18.4*3 | 55 | 55 | 0 | 0 | 18 | 18 | 37 |  | Fuel shortage
| Dhaka area Total |  |  |  |  | 6263 | 5847 | 1590 | 2133 | 1798 | 2607 | 2515 | 729
41 | Chattogram TPP-1 |  | Gas | PDB | 1*210 | 210 | 180 | 0 | 0 | 0 | 0 | 180 |  | Gas shortage
| Chattogram TPP-2 |  | Gas | PDB | 1*210 | 210 | 180 | 0 | 0 | 0 | 0 | 180 |  | Gas shortage
42 | Raozan 25 MW PP |  | HFO | RPCL | 3*8.9 | 25 | 25 | 7 | 8 | 8 | 25
43 | Teknaf 20MW PP (Solartech) |  | Solar | IPP | 20 | 20 | 20 | 19 | 0 | 20 | 0
44 | Patenga 50MW PP (Baraka) |  | HFO | IPP | 8*6.98 | 50 | 50 | 7 | 19 | 20 | 20 |  | 30 | Engine problem
45 | Karnaphuli Hydro PP Unit-1,2,3,4, 5 |  | Hydro | PDB | 2*40+3*50 | 230 | 230 | 46 | 46 | 46 | 46 | 184 |  | Low Water Level
46 | Sikalbaha 225MW CCPP |  | Gas/HSD | PDB | 1*150+1*175 | 225 | 225 | 0 | 0 | 0 | 0 |  | 225 | Under maint
47 | Sikalbaha Peaking GT |  | Gas/HSD | PDB | 1*150 | 150 | 150 | 0 | 0 | 0 | 0 |  | 150 | Under maint
48 | Sikalbaha 105 MW PP (Baraka Sikalbaha) |  | HFO | IPP | 6*17.5 | 105 | 105 | 17 | 17 | 20 | 51 | 54 |  | Fuel shortage
49 | Hathazari 100 MW peaking PP |  | HFO | PDB | 11*8.9 | 98 | 98 | 16 | 24 | 22 | 33 | 65 |  | Fuel shortage
50 | Dohazari -Kalaish 100 MW Peaking |  | HFO | PDB | 6*17 | 102 | 102 | 0 | 51 | 17 | 50 | 52 |  | Fuel shortage
51 | Juldah 100 MW Unit-1 (Acorn) |  | HFO | NENP | 8*13.45 | 100 | 100 | 10 | 10 | 10 | 10 | 90 |  | Fuel shortage
52 | Juldah 100 MW PP Unit-3 (Acorn) |  | HFO | IPP | 8*13.5 | 100 | 100 | 12 | 12 | 12 | 12 | 88 |  | Fuel shortage
53 | Barabkunda 22 MW PP (Regent) |  | Gas | SIPP, PDB | 8*2.90 | 22 | 22 | 0 | 0 | 0 | 0 | 22 |  | Gas shortage
* | Malancha, Ctg. EPZ (United) |  | Gas |  | 5*8.73+3*9.34 |  | 0 | 2 | 6 | 2 | 7
54 | Chattogram 108 MW PP (ECPV) |  | HFO | IPP | 16*7 | 108 | 108 | 0 | 6 | 0 | 0 | 108 |  | Fuel shortage
55 | Kaptai 7 MW Solar PP |  | Solar | PDB | 7.4 MW | 7 | 7 | 4 | 0 | 5 | 0
56 | Anwara 300 MW PP (United) |  | HFO | IPP | 17*17+24 | 300 | 300 | 51 | 293 | 50 | 300
57 | Jodiac Power |  | HFO | IPP | 3*18.55+1*3.6 | 54 | 54 | 17 | 36 | 17 | 36 |  | 18 | Engine problem
58 | Karnaphuli Power Ltd. |  | HFO | IPP | 18.415*6+6.5 | 110 | 110 | 62 | 91 | 54 | 92 |  | 18 | Engine problem
59 | Juldah unit-2 (Acorn) |  | HFO | IPP | 8*13.6 | 100 | 100 | 12 | 12 | 12 | 12 | 88 |  | Fuel shortage
60 | Anlima Energy Ltd. |  | HFO | IPP | 6*21.2 | 116 | 116 | 107 | 107 | 107 | 107 |  | 9 | Engine problem
| Mirsharai 150 MW |  | Gas/HSD | BPDB-RPCL | 18.5*9 | 0 | 0 | 10 | 0 | 0 | 0
| Chattogram area Total |  |  |  |  | 2442 | 2382 | 399 | 738 | 422 | 801 | 1111 | 450
61 | Ashuganj TPP Unit- 3 |  | Gas | APSCL | 1*150 | 0 | 0 | 0 | 0 | 0 | 0 |  |  | Contract Expired
| Ashuganj TPP Unit- 4 |  | Gas | APSCL | 1*150 | 0 | 0 | 0 | 0 | 0 | 0 |  |  | Contract Expired
| Ashuganj TPP Unit- 5 |  | Gas | APSCL | 1*150 | 150 | 134 | 0 | 0 | 0 | 0 | 134 |  | Gas shortage
62 | Ashuganj 225 MW CCPP |  | Gas | APSCL | 1*142+1*75 | 221 | 221 | 207 | 190 | 200 | 220 |  |  | FGMO
63 | Ashuganj 450 MW CCPP(North) |  | Gas | APSCL | 1*360 | 360 | 360 | 0 | 0 | 0 | 0 | 360 |  | S/D due to Gas shortage
64 | Ashuganj 450 MW CCPP(South) |  | Gas | APSCL | 1*360 | 360 | 360 | 345 | 320 | 310 | 320 | 40 |  | FGMO
65 | Ashuganj 420 MW CCPP(East) |  | Gas | APSCL | 284*1+116*1 | 400 | 400 | 394 | 350 | 353 | 353 |  |  | On test.
66 | Ashuganj 50 MW PP |  | Gas | APSCL | 14*3.968 | 53 | 45 | 26 | 42 | 10 | 10 | 35 |  | Gas shortage
67 | Ashuganj 55 MW PP (Precision) |  | Gas | QRPP | 15*4 | 55 | 55 | 5 | 5 | 5 | 5 | 50 |  | Gas shortae
68 | Ashuganj 195MW PP (APSCL-United) |  | Gas | IPP | 20*9.73+1*16 | 195 | 195 | 26 | 26 | 8 | 8 | 187 |  | Gas shortage
69 | Ashuganj 51 MW PP (Midland) |  | Gas | IPP | 6*9.34 | 51 | 51 | 51 | 51 | 51 | 51
70 | Ashuganj 150MW PP (Midland) |  | HFO | IPP | 23*7.015 | 150 | 150 | 13 | 115 | 15 | 115 | 35 |  | Fuel shortage
71 | Titas 50 MW Peaking PP |  | HFO | PDB | 6*8.92 | 52 | 52 | 0 | 21 | 20 | 40 |  | 12 | Engine problem
72 | Chandpur 150 MW CCPP |  | Gas | PDB | 1*106+1*57 | 163 | 163 | 0 | 0 | 0 | 0 | 163 |  | Under Maint.
73 | Chandpur 200MW (Desh energy) |  | HFO | IPP | 12*18.4 | 200 | 200 | 17 | 116 | 34 | 200
74 | Feni 22MW PP (Doreen) |  | Gas | SIPP, PDB | 8*2.90 | 22 | 22 | 19 | 21 | 21 | 21
75 | Feni 11 MW PP (Doreen) |  | Gas | SIPP, REB | 4*2.90 | 11 | 11 | 10 | 10 | 10 | 10
** | Impoprt (Tripura) |  |  | Imported power | 0 | 160 | 160 | 92 | 106 | 135 | 153
76 | Jangalia 33MW PP (Summit) |  | Gas | SIPP, PDB | 4*8.73 | 33 | 33 | 21 | 33 | 33 | 33
77 | Jangalia 52 MW PP (Lakdanavi) |  | HFO | IPP | 6*8.92 | 52 | 52 | 8 | 8 | 8 | 8 | 44 |  | Fuel shortage
78 | Cumilla 25 MW PP (Summit) |  | Gas | SIPP, REB | 3*3.67+2*6.97 | 25 | 25 | 12 | 15 | 15 | 15 |  | 10 | Engine problem
79 | Daudkandi 200 MW PP (B.Trac) |  | HSD | IPP | 154*1.4 | 200 | 200 | 0 | 0 | 0 | 100 | 100 |  | Fuel conservation
80 | Feni Lanka Power |  | HFO | IPP | 7*18.415+1*9.78 | 114 | 114 | 0 | 17 | 17 | 17 | 97 |  | Fuel shortage
81 | Chowmuhani 113 MW |  | HFO | IPP | 12*9.78+2*3.1 | 113 | 113 | 59 | 75 | 65 | 113
82 | Bhairob 54.5 MW |  | HFO | IPP | 3*18.2 | 54 | 54 | 17 | 17 | 17 | 17 |  | 37 | Engine problem
83 | Chandpur 115(Doreen) |  | HFO | IPP | 4*18.5+2*22.5 | 115 | 115 | 36 | 53 | 34 | 52 |  | 63 | Engine problem
| Cumilla Area Total |  |  |  |  | 3309 | 3285 | 1358 | 1591 | 1361 | 1861 | 1245 | 122
84 | RPCL 210MW CCPP |  | Gas | IPP | 4*35+1*70 | 210 | 202 | 151 | 132 | 109 | 150 | 52 |  | Gas shortage
85 | Tangail 22 MW PP (Doreen) |  | Gas | SIPP, PDB | 8*2.90 | 22 | 22 | 17 | 18 | 19 | 19 | 3 |  | Gas shortage
86 | Jamalpur 95 MW PP(Powerpac) |  | HFO | IPP | 12*8.924 | 95 | 0 | 0 | 0 | 0 | 0
87 | Sarishabari 3 MW Solar Plant |  | Solar | IPP | 1*3 | 3 | 3 | 2 | 0 | 1.6 | 0
88 | Mymensingh 200 MW PP (United) |  | HFO | IPP | 9.78*21 | 200 | 200 | 48 | 58 | 50 | 57 | 143 |  | Fuel shortage
89 | Jamalpur 115 MW PP (United) |  | HFO | IPP | 9.78*12 | 115 | 115 | 47 | 57 | 47 | 59 | 56 |  | Fuel shortage
90 | Sutiakhali 50 MW Solar PP |  | Solar | IPP | 50 | 50 | 50 | 39 | 0 | 50 | 0
91 | Tangail Palli Power Gen 22 MW |  | HFO | IPP | 4*6.7 | 22 | 22 | 12 | 12 | 12 | 12 |  | 10 | Engine problem
| Mymensingh Area Total |  |  |  |  | 717 | 614 | 316 | 277 | 288.6 | 297 | 55 | 10
92 | Fenchugonj CCPP Phase-1 |  | Gas | PDB | 2*32+1*33 | 97 | 70 | 30 | 30 | 30 | 30 |  | 40 | Machine problem.
93 | Fenchugonj CCPP Phase-2 |  | Gas | PDB | 2*35+1*35 | 104 | 90 | 42 | 42 | 42 | 42 |  | 48 | Machine problem
94 | Kushiara 163 MW CCPP (KP) |  | Gas | IPP | 1*109+1*54 | 163 | 163 | 0 | 0 | 0 | 0 | 78 |  | Gas shortage
95 | Shajibazar 330 MW CCPP |  | Gas | PDB | 3*110 | 330 | 330 | 0 | 0 | 0 | 0 |  | 330 | Under maint.
96 | Fenchugonj 51 MW PP (Barakatullah) |  | Gas | RPP | 19*2.90 | 51 | 51 | 22 | 31 | 22 | 22
97 | Fenchuganj 44MW (Energyprima) |  | Gas | NENP | 12*3.3+5*2 | 50 | 50 | 20 | 40 | 30 | 30 | 20 |  | Gas Shortage
98 | Hobiganj 11MW PP Cofidence-E |  | Gas | SIPP, REB | 4*2.90 | 11 | 11 | 8 | 8 | 8 | 8 | 3 |  | Gas shortage
99 | Shahjibazar GTPP Unit- 8 & 9 |  | Gas | PDB | 2*35 | 70 | 66 | 31 | 62 | 30 | 62 | 4 |  | Gas Shortage
100 | Shahjibazar 86MW PP (Shahjibazar) |  | Gas | RPP | 32*2.90 | 86 | 86 | 86 | 86 | 50 | 86
101 | Shahjibazar 100 MW GTPP |  | Gas | PDB | 1*100 | 100 | 100 | 0 | 0 | 0 | 0 |  | 100 | Under maint.
102 | Sylhet 225 MW CCPP |  | Gas | PDB | 1*142+1*89 | 231 | 231 | 219 | 205 | 218 | 218
103 | Sylhet 20 MW GTPP |  | Gas | PDB | 1*20 | 20 | 20 | 18 | 19 | 19 | 19
104 | Sylhet 50MW PP (EPL) |  | Gas | NENP | 27*2 | 50 | 50 | 11 | 11 | 11 | 11 | 39 |  | Gas shortage
105 | Shahjahanulla 25 MW PP |  | Gas | SIPP, REB | 3*9.34 | 25 | 25 | 16 | 23 | 22 | 22
106 | Bibiana-II 341 MW CCPP (Summit) |  | Gas | IPP | 1*222+1*119 | 341 | 341 | 0 | 0 | 0 | 0 |  | 341 | Under maint. |  | 2022-12-23
107 | Bibiyana-III 400 MW CCPP |  | Gas | PDB | 400 MW | 400 | 400 | 419 | 412 | 400 | 400
108 | Sylhet 10MW PP (Desh) |  | Gas | RPP | 6*1.95 | 10 | 10 | 10 | 10 | 10 | 10
109 | Bibiyana South 400 MW |  | Gas | PDB | 400 MW | 383 | 383 | 50 | 53 | 400 | 400
| Sylhet Area Total |  |  |  |  | 2522 | 2477 | 982 | 1032 | 1292 | 1360 | 144 | 859
110 | Bheramara GTPP Unit-3 |  | HSD | PDB | 1*20 | 20 | 16 | 0 | 0 | 0 | 0 | 16 |  | Fuel conservation
** | Bheramara (HVDC ) |  | 0 | Imported power | 2*500 | 1000 | 1000 | 921 | 919 | 935 | 935
111 | Khulna 115 PP MW (KPCL-2) |  | HFO | NENP | 7*17 | 115 | 115 | 0 | 16 | 16 | 49 |  |  | Line O/L
112 | Faridpur 50 MW Peaking PP |  | HFO | PDB | 8*6.89 | 54 | 54 | 0 | 0 | 0 | 45 |  | 9 | Engine problem
113 | Khulna 225 MW CCPP |  | HSD | NWPGCL | 1*150+1*75 | 230 | 230 | 0 | 0 | 0 | 0 | 230 |  | Fuel shortage
114 | Gopalganj 100 MW Peaking PP |  | HFO | PDB | 16*6.98 | 109 | 109 | 0 | 0 | 0 | 85 |  | 24 | Engine problem
115 | Bheramara 410 MW CCPP |  | Gas | NWPGCL | 1*278+1*132 | 410 | 410 | 0 | 0 | 0 | 0 | 410 |  | Gas shortage.
116 | Noapara 40 MW PP (Khanjahan Ali) |  | HFO | NENP | 5*8.5 | 40 | 40 | 0 | 0 | 0 | 40
117 | Noapara 100 MW PP (Bangla Trac) |  | HSD | IPP | 70*1.4 | 100 | 100 | 0 | 0 | 0 | 50 | 50 |  | Fuel conservation
118 | Rupsha 105 MW PP (Orion rupsha) |  | HFO | IPP | 6*18.445 | 105 | 105 | 0 | 35 | 15 | 94 |  | 11 | Engine problem
119 | Madhumati 100 MW PP |  | HFO | NWPGCL | 6*18 | 105 | 105 | 0 | 0 | 0 | 0 | 105 |  | Fuel shortage
120 | Mongla Orion 100 MW Solar PP |  | Solar | IPP | 100 | 100 | 100 | 62 | 0 | 100 | 0
| Khulna 330 MW CCPP (OIL) |  | Gas/HSD | BPDB | 1*220+1*110 | 0 | 0 | 0 | 0 | 0 | 0 |  |  | On test.
| Rampal 1320 MW (BIFPCL) |  | Coal | NTPC&BPDB | 0 | 0 | 0 | 407 | 574 | 500 | 500 |  |  | On test.
| Khulna Area Total |  |  |  |  | 2388 | 2384 | 1390 | 1544 | 1566 | 1798 | 811 | 44
121 | Barisal 110 MW PP (Summit ) |  | HFO | IPP | 7*17.076 | 110 | 110 | 0 | 0 | 0 | 0 |  |  | Line O/L
122 | Bhola 33 MW PP (Venture) |  | Gas | NENP | 1*34.50 | 40 | 40 | 17 | 24 | 18 | 25 |  | 15 | Engine problem
123 | Bhola 225 MW CCPP |  | Gas | PDB | 2*63+1*68 | 194 | 194 | 157 | 184 | 187 | 187 |  | 7
| Bhola 95 MW PP (Aggreko) |  | Gas | QRPP | 96*1.10 | 0 | 0 | 0 | 0 | 0 | 0 |  |  | Contract Expired |  | From 18-3-2022
124 | Payra 1320 MW |  | Coal | BCPCL | 2*622 | 1244 | 1244 | 280 | 340 | 330 | 350 |  | 894 | Unit-1 U/M &Rampal Test
125 | Bhola Nutan Biddut BD LTD |  | Gas | IPP | 220 | 220 | 220 | 220 | 222 | 220 | 220
126 | United Payra Power Ltd. |  | HFO | IPP | 8*18.5+1*9.5 | 150 | 150 | 0 | 0 | 0 | 35 |  |  | Line O/L
| Barisal 307 MW |  | Coal | BCPCL | 0 | 0 | 0 | 0 | 0 | 0 | 0 |  |  | On test.
| Barisal Area Total |  |  |  |  | 1958 | 1958 | 674 | 770 | 755 | 817 | 0 | 916
127 | Baghabari 71 MW GTPP |  | Gas | PDB | 1*71 | 71 | 71 | 0 | 0 | 0 | 0 | 71 |  | Gas shortage
| Baghabari 100 MW GTPP |  | Gas | PDB | 1*100 | 100 | 100 | 0 | 0 | 0 | 0 | 100 |  | Gas shortage
128 | Baghabari 50 MW Peaking PP |  | HFO | PDB | 6*8.9 | 52 | 52 | 0 | 0 | 0 | 32 |  | 20 | Engine problem
129 | Bera 70 MW Peaking PP |  | HFO | PDB | 9*8.29 | 71 | 71 | 0 | 0 | 0 | 25 |  | 46 | Engine problem
130 | Amnura 50 MW PP(Sinha) |  | HFO | QRPP | 7*7.79 | 50 | 0 | 0 | 0 | 0 | 0 |  |  | Contract Expired
131 | Katakhali 50 MW PP (Northern) |  | HFO | QRPP | 6*8.9 | 50 | 50 | 0 | 34 | 16 | 50
132 | Katakhali 50 MW Peaking PP |  | HFO | PDB | 6*8.7 | 50 | 50 | 0 | 0 | 0 | 40 | 10 |  | Fuel shortage
133 | Sirajgonj 225MW CCPP Unit-1 |  | Gas/HSD | NWPGCL | 1*150+1*75 | 210 | 210 | 160 | 200 | 200 | 210
134 | Sirajgonj 225MW CCPP Unit-2 |  | Gas/HSD | NWPGCL | 1*150+1*75 | 220 | 220 | 0 | 0 | 0 | 0 | 220 |  | Fuel shortage
135 | Sirajgonj 225MW CCPP Unit-3 |  | Gas/HSD | NWPGCL | 1*141 | 220 | 220 | 0 | 0 | 0 | 0 | 220 |  | Gas shortage
136 | Sirajgonj 400 MW CCPP Unit-4 |  | Gas/HSD | SNWPGCL | 1*282+1*132 | 414 | 414 | 306 | 384 | 400 | 410
137 | Santahar 50 MW Peaking PP |  | HFO | PDB | 6*8.7 | 50 | 50 | 0 | 34 | 0 | 35 |  | 15 | Engine problem
138 | Bogra 22 MW PP (GBB) |  | Gas | RPP | 6*4 | 22 | 22 | 18 | 18 | 18 | 18 |  |  | Machine problem
| Bogura 20 MW PP (Energyprima) |  | Gas | NENP | 5*3.3+5*2 | 0 | 0 | 0 | 0 | 0 | 0 |  |  | Contract Expired
139 | Ullapara 11 MW PP (Summit) |  | Gas | SIPP, REB | 4*2.90 | 11 | 11 | 11 | 11 | 11 | 11
140 | Natore 52 MW PP (Rajlanka) |  | HFO | IPP | 6*8.92 | 52 | 52 | 0 | 43 | 8 | 43 |  | 9 | Engine problem
141 | Chapainawabganj 100 MW Peaking PP |  | HFO | PDB | 12*8.924 | 104 | 104 | 0 | 35 | 0 | 90 |  | 14 | Engine problem
142 | Baghabari 200 MW PP (Paramount) |  | HSD | IPP | 135*1.6 | 200 | 200 | 0 | 0 | 0 | 0 | 200 |  | Fuel shortage
143 | Bagura 113 MW PP (Confidence)-2 |  | HFO | IPP | 6*18.55+7.2 | 113 | 113 | 35 | 70 | 35 | 113
144 | Confidence Power Bogura Unit-1 113 MW |  | HFO | IPP | 6*18.55 | 113 | 113 | 0 | 70 | 35 | 113
145 | Sirajgonj 6.55 MW Solar |  | Solar | NWPGCL | 1*6 | 6 | 6 | 3 | 0 | 6 | 0
| Adani Power Jharkhanda Ltd |  | Coal | Import | 0 | 0 | 0 | 0 | 0 | 0 | 0
| Rajshahi Area Total |  |  |  |  | 2179 | 2129 | 533 | 899 | 729 | 1190 | 821 | 104
146 | Barapukuria TPP Unit-1 |  | Coal | PDB | 1*125 | 125 | 85 | 0 | 0 | 0 | 0 | 85 |  | Coal shortage
| Barapukuria TPP Unit-2 |  | Coal | PDB | 1*125 | 125 | 85 | 0 | 0 | 0 | 0 |  | 85 | Under maint
147 | Barapukuria 275 MW TPP Unit-3 |  | Coal | PDB | 1*275 | 274 | 274 | 160 | 160 | 160 | 160 |  |  | Machine problem
148 | Rangpur 20 MW GTPP |  | HSD | PDB | 1*20 | 20 | 20 | 0 | 0 | 0 | 0 | 20 |  | Fuel conservation
149 | Saidpur 20 MW GTPP |  | HSD | PDB | 1*20 | 20 | 20 | 0 | 0 | 0 | 0 | 20 |  | Fuel conservation
150 | Rangpur 113 MW PP (Confidence) |  | HFO | IPP | 9*6.984+7*7.015+3.15*2 | 113 | 113 | 35 | 113 | 34 | 113
151 | Sympa Solar Power 8MW |  | Solar | IPP | 8 MW | 8 | 8 | 5 | 0 | 8 | 0
152 | Energypac Power Venture Thakurgaon Ltd. |  | HFO | IPP | 115 | 115 | 115 | 0 | 72 | 35 | 113
153 | Intraco Solar 30 MW |  | Solar | IPP | 1*30 | 30 | 30 | 21 | 0 | 30 | 0
| Teesta Solar Limited |  | Solar | BPCL | 16*12.5 | 0 | 0 | 97 | 0 | 0 | 0
| Rangpur Area Total |  |  |  |  | 830 | 750 | 318 | 345 | 267 | 386 | 125 | 85
| Total |  |  |  |  | 22608 | 21826 | 7560 | 9329 | 8478.6 | 11117 | 6827 | 3319
A. |  | 2022-12-17 | (Yesterday) |  |  |  |  | Saturday
1 | Highest Generation : |  |  | 9329 | MW at | 19:00 | hrs | 11 Evening Peak Hour : | [5 empty] | 19:00 | hrs.
2 | Minimum Generation : |  |  | 5506 | MW at | 5:00 | hrs | 12 Max. Demand (Generation end) at evening peak hour : | [5 empty] | 9329 | MW
3 | Day peak Generation : |  |  | 7560 | MW at | 12:00 | hrs | 13 Max. Demand (Substation end) at evening peak hour : | [5 empty] | 8936.76 | MW
4 | Evening peak Generation : |  |  | 9329 | MW at | 19:00 | hrs | 14 Load Shed (Substation end) at evening peak hour : | [5 empty] | 0 | MW
5 | Total Energy Generation : |  | 178.1421 | MKWHr | By Solar | 1.5211 | MKWHr | 15. Area wise Demand (S/S end), Supply (S/S end) & | [5 empty] | 16. Hourly Load Shed during
| By Gas : | 104.2673 | MKWHr |  | By Oil: | 27.1984 | MKWHr | Load Shed (S/S end) at Evening peak hour in MW : | [5 empty] | Evening Peak hours :
| By Coal : | 22.6225 | MKWHr |  | By Hydro: | 1.0996 | MKWHr | Area | Demand | Supply |  | Loadshed |  | Time |  | Loadshed
6 | Generation Shortfall : |  | For Fuel Limitation = |  |  | 6827 | MW | Dhaka | 3246.3 | 3246.3 |  | 0 |  | 18:00 |  | 0
|  |  | For Plants S/D or M/C prob = |  |  | 3319 | MW | Chittagong | 950.7 | 950.7 |  | 0 |  | 19:00 |  | 0
|  |  | Total = |  |  | 10146 | MW | Khulna | 1070.2 | 1070.2 |  | 0 |  | 19:30 |  | 0
7 | Total Gas Supplied : |  |  | 802.83 | MMCFD |  |  | Rajshahi | 911 | 911 |  | 0 |  | 20:00 |  | 0
8 | Fuel Cost : | i) Gas : | Taka | 109301808.414 | ii) Oil : | Taka | 350814815.94 | Comilla | 796 | 796 |  | 0 |  | 21:00 |  | 0
|  | iii) Coal : |  | 91951778 | Total | Taka | 552068402.354 | Mymensingh | 751 | 751 |  | 0 |  | 22:00 |  | 0
9 | Power flow through E-W Interconnectors : |  | Taka |  | i) Energy | 0 | MKWHr. | Sylhet | 355 | 355 |  | 0 |  | 23:00 |  | 0
| ii) During Peak Demand : |  |  | 936 | MW (E to W) at | 19:00 | hrs | Barisal | 231.56 | 231.56 |  | 0 |  | 24:00 |  | 0
| iii) Maximum : |  |  | 664 | MW at | 6:00 | hrs | Rangpur | 625 | 625 |  | 0
10 | Maximum Temperature in Dhaka was |  |  |  | 27° C |  |  | Total | 8936.76 | 8936.76 |  | 0
B. |  | 2022-12-18 | (Today) |  |  |  | Sunday |  |  | Probable max. temperature in Dhaka |  |  | 26.7° C
Forecast
1 | Maximum Demand* Evening (Generation end) |  |  |  | 10200 | MW |  | 6 Total Load Shed forecast (Substation end) : |  |  |  |  | 0 | MW
2 | Maximum Generation (Generation end) |  |  |  | 11117 | MW |  | 7 Area wise Load Shed forecast (Substation end) :
3 | Maximum Demand* Day (Generation end) |  |  |  | 9000 | MW
4 | Reserve(Generation end) |  |  |  | 917 | MW |  | Dhaka | Chittagong | Khulna | Rajshahi | Comilla | Mymensingh | Sylhet | Barisal | Rangpur
5 | Total Energy Generation |  |  |  | 194.7742 | MKWHr |  | MW | MW | MW | MW | MW | MW | MW | MW | MW
6 | Actual Minimum Generation up to 8:00 hrs. |  |  |  | 5929 | MW at | 5:00 | 0 | 0 | 0 | 0 | 0 | 0 | 0 | 0 | 0
* Import Through HVDC C/B Interconnector : |  |  |  |  | i) Energy | 19.2596 | MKWHr. | ii) HVDC Flow at Peak Time |  | 919 | MW at | 19:00 | hrs.
* Import Through Comilla C/B Interconnector : |  |  |  |  | i) Energy | 2.1734 | MKWHr. | iii) Maximum HVDC Flow : |  | 921 | MW at | 12:00 | hrs.
*Cost for HVDC, Tripura & Solar energy is not usually included in the total fuel cost.
Water Level of Kaptai Lake at 06:00 hr (ft): |  |  |  |  | (a) Yesterday : | 88.03 |  | (b) Today: | 87.91 |  | (c) Rule Curve: |  | 104.4
.
|  |  |  | Sub Divisional Engineer | [6 empty] | Executive Engineer
|  |  |  | Network Operation Division | [6 empty] | Network Operation Division

## YesterdayGen
2022-12-17
Plant Name | Ghorasal TPP (Unit-1&2) | Ghorasal Repowered CCPP:Unit-3 (GT | Ghorasal Repowered CCPP Unit-4 | Ghorasal TPP Unit-5 | Ghorasal 365 MW CCPP Unit-7 | Ghorashal 108MW PP (Regent) | Ghorashal 78.5 MW PP(MAX) | Haripur 412 MW CCPP | Haripur 360MW CCPP(HPL) | Plant Removed | Haripur GTPP | Meghnaghat 450 MW CCPP(MPL) | Meghnaghat CCPP(Summit) | Meghnaghat 100 MW(IEL) | Madanganj 102 PP(Summit) | Madanganj-55 MW PP(Summit) | Siddhirganj 335 MW CCPP | 210 MW Siddhirgonj TPP | Siddhirgonj 2*120 MW GTPP | Siddhirganj 100 PP(Dutch Bangla) | Gagnagar 102 MW PP (Digital Power) | Kodda 150MW PP | Keraniganj 100 MW PP (Powerpac) | Bosila 108MW PP(CLC) | Pagla (DPA ) | Katpotti 52 MW PP (Sinha) | Kamalaghat 54 MW PP(Banco Energy) | Manikganj 55 MW PP (Northern) | Nababganj 55 MW PP (Southern power ) | Narshingdi 22 MW PP (Doreen) | Summit Ashulia | Summit Madhabdi | Maona 33 MW PP(Summit) | Rupganj 33 MW PP(Summit) | Gazipur 52 MW PP | Tongi 80 MW GTPP | Karnaphuli Hydro PP Unit-1, 2 & 3 | Karnaphuli Hydro PP Unit-4 & 5 | Chattogram TPP-1 | Chattogram TPP-2 | Raozan 25 MW PP | Sikalbaha 225MW CCPP (Gas) | Sikalbaha 225MW CCPP(Oil) | Sikalbaha 150MW GTPP | Sikalbaha 150MW GTPP(Oil) | Plant Removed | Tangail Palli Power Gen 22 MW | Hathazari 100 MW peaking PP | Dohazari -Kalaish 100 MW Peaking | Juldah 100 MW Unit-1 (Acorn) | Chattogram 108 MW PP (ECPV) | Patenga 50MW PP (Baraka) | Barabkunda 22 MW PP (Regent) | Malancha, Ctg. EPZ (United) | Ashuganj TPP Unit- 3 | Ashuganj TPP Unit- 4 | Ashuganj TPP Unit- 5 | Ashuganj 450 MW CCPP(North) | Ashuganj 450 MW CCPP(South) | Ashuganj 225 MW CCPP | Ashuganj 195MW PP (APSCL-United) | Chandpur 150 MW CCPP | Ashuganj 50 MW PP | Ashuganj 55 MW PP (Precision) | Ashuganj 53MW PP (United) | Ashuganj 51 MW PP (Midland) | B.Baria (Aggreko) 85MW | Titas 50 MW Peaking PP | Jangalia 52 MW PP (Lakdanavi) | Feni 22MW PP (Doreen) | Feni 11 MW PP (Doreen) | Jangalia 33MW PP (Summit) | Cumilla 25 MW PP (Summit) | Impoprt (Tripura) | RPCL 210MW CCPP | Jamalpur 95 MW PP(Powerpac) | Tangail 22 MW PP (Doreen) | Sarishabari 3 MW Solar Plant | Fenchugonj CCPP Phase-1 | Fenchugonj CCPP Phase-2 | Fenchugonj 51 MW PP (Barakatullah) | Fenchuganj 44MW (Energyprima) | Kushiara 163 MW CCPP (KP) | Shajibazar 330 MW CCPP | Shahjibazar GTPP Unit- 8 & 9 | Shahjibazar 86MW PP (Shahjibazar) | Shahjibazar 50MW PP (EPL) | Sylhet 225 MW CCPP | Sylhet 20 MW GTPP | Sylhet 50MW PP (EPL) | Sylhet 10MW PP (Desh) | Bibiana-II 341 MW CCPP (Summit) | Shahjahanulla 25 MW PP | Hobiganj 11MW PP Cofidence-E | Daudkandi 200 MW PP (B.Trac) | Kodda 300 MW PP Unit-2 (Summit) | Keranigonj 300 MW PP (APR) | Bramhangoan 100 MW PP (Aggreko) | Mymensingh 200 MW PP (United) | Aurahati 100MW PP (Aggreko) | Kodda 149 MW PP Unit-1 (Summit) | Teknaf 20MW PP (Solartech) | Juldah 100 MW PP Unit-3 (Acorn) | Chandpur 200MW (Desh energy) | Ashuganj 150MW PP (Midland) | Bibiyana-III 400 MW CCPP | Jamalpur 115 MW PP (United) | Gazipur 100 MW PP | Sikalbaha 105 MW PP (Baraka Sikalbaha) | Kaptai 7 MW Solar PP | Anwara 300 MW PP (United) | Jodiac Power | Karnaphuli Power Ltd. | Feni Lanka Power | Chowmuhani 113 MW | Juldah unit-2 (Acorn) | Bibiyana South 400 MW | Meghnaghat 104 MW PP (OPCL) | Sutiakhali 50 MW Solar PP | Manikgonj 162MW PP(MPGL) | Anlima Energy Ltd. | Shahjibazar 100 MW GTPP | Bhairob 54.5 MW | Spectra Solar Plant Ltd. | Chandpur 115(Doreen) | Kanchan Purbachal Power Generation Ltd. | Ashuganj 420 MW CCPP(East) | Mirsharai 150 MW (Oil) | Mirsharai 150 MW (Gas) | EasternBlank | Bheramara (HVDC ) | Bheramara GTPP Unit-3 | Bheramara 410 MW CCPP | Khulna 115 MW PP (KPCL-1 & 3) | Khulna 115 PP MW (KPCL-2) | Khulna 225 MW CCPP | Khulna 60MW | Khulna (Aggreeco) 55MW | Faridpur 50 MW Peaking PP | Gopalganj 100 MW Peaking PP | Noapara 40 MW PP (Khanjahan Ali) | Bhola 225 MW CCPP | Bhola 33 MW PP (Venture) | Barisal 110 MW PP (Summit ) | Barisal GT PP Unit-1& 2 | Baghabari 100 MW GTPP | Baghabari 71 MW GTPP | Baghabari 50 MW Peaking PP | Bera 70 MW Peaking PP | Chapainawabganj 100 MW Peaking PP | Amnura 50 MW PP(Sinha) | Katakhali 50 MW PP (Northern) | Katakhali 50 MW Peaking PP | Natore 52 MW PP (Rajlanka) | Santahar 50 MW Peaking PP | Bogra 22 MW PP (GBB) | Bogura 20 MW PP (Energyprima) | Ullapara 11 MW PP (Summit) | Barapukuria TPP Unit-1 | Barapukuria TPP Unit-2 | Barapukuria 275 MW TPP Unit-3 | Rangpur 20 MW GTPP | Saidpur 20 MW GTPP | Sirajgonj 225MW CCPP Unit-1 (Gas) | Sirajgonj 225MW CCPP Unit-1(Oil) | Sirajgonj 225 MW CCPP Unit-2 (Gas) | Sirajgonj 225 MW CCPP Unit-2 (Oil) | Bhola 95 MW PP (Aggreko) | Noapara 100 MW PP (Bangla Trac) | Sirajgonj 225MW CCPP Unit-3 (Gas) | Sirajgonj 225MW CCPP Unit-3 (Oil) | Sirajgonj 400 MW CCPP Unit-4 | Rupsha 105 MW PP (Orion rupsha) | Baghabari 200 MW PP (Paramount) | Bagura 113 MW PP (Confidence)-2 | Madhumati 100 MW PP | Rangpur 113 MW PP (Confidence) | Sirajgonj 400MW CCPP Unit-4 (Oil) | Sympa Solar Power 8MW | Confidence Power Bogura Unit-1 113 MW | Payra 1320 MW | Bhola Nutan Biddut BD LTD (GAS) | Bhola Nutan Biddut BD LTD (OIL) | United Payra Power Ltd. | Sirajgonj 6.55 MW Solar | Mongla Orion 100 MW Solar PP | Energypac Power Venture Thakurgaon Ltd. | Khulna 330 MW CCPP (OIL) | Khulna 330 MW CCPP (GAS) | Rampal 1320 MW (BIFPCL) | Intraco Solar 30 MW | Barisal 307 MW | Adani Power Jharkhanda Ltd | Teesta Solar Limited | WesternBlank | Eastern Grid Total | Western Grid Total | Total (MW) | Gas (Public) | HVDC | Gas (Private) | HSD (Private) | HFO (Private) | Coal | Hydro | HSD (Public) | HFO (Public) | Tripura | Solar | Shortage | Water Level
1:00 | 0 | 0 | 0 | 180 | 0 | 70 | 0 | 390 | 300 |  | 0 | 225 | 0 | 0 | 0 | 0 | 0 | 0 | 0 | 0 | 16 | 0 | 0 | 0 | 0 | 0 | 0 | 0 | 0 | 10 | 22 | 24 | 16 | 33 | 0 | 0 | 46 | 0 | 0 | 0 | 0 | 0 | 0 | 0 | 0 |  | 12 | 0 | 0 | 0 | 0 | 0 | 0 | 42 | 0 | 0 | 0 | 0 | 310 | 183 | 8 | 0 | 10 | 5 | 0 | 51 | 0 | 0 | 0 | 21 | 10 | 33 | 11 | 80 | 216 | 0 | 19 | 0 | 30 | 42 | 5 | 30 | 0 | 0 | 32 | 50 | 0 | 218 | 19 | 11 | 10 | 0 | 22 | 8 | 0 | 0 | 0 | 0 | 0 | 0 | 0 | 0 | 0 | 17 | 0 | 363 | 0 | 0 | 0 | 0 | 100 | 0 | 17 | 0 | 0 | 0 | 15 | 17 | 0 | 17 | 107 | 0 | 17 | 0 | 17 | 0 | 318 | 0 | 0 |  | 730 | 0 | 0 | 0 | 0 | 0 | 0 | 0 | 0 | 0 | 0 | 178 | 19 | 0 | 0 | 0 | 0 | 0 | 0 | 0 | 0 | 0 | 0 | 0 | 0 | 18 | 0 | 8 | 0 | 0 | 160 | 0 | 0 | 160 | 0 | 0 | 0 | 0 | 0 | 0 | 0 | 362 | 0 | 0 | 0 | 0 | 0 | 0 | 0 | 0 | 310 | 160 | 0 | 0 | 0 | 0 | 0 | 0 | 0 | 408 | 0 | 0 | 0 | 0 |  | 3825 | 2513 | 6338 | 2901 | 730 | 1366 | 0 | 337 | 878 | 46 | 0 | 0 | 80 | 0 | 0 | 88.05
2:00 | 0 | 0 | 0 | 180 | 0 | 70 | 0 | 371 | 290 |  | 0 | 225 | 0 | 0 | 0 | 0 | 0 | 0 | 0 | 0 | 0 | 0 | 0 | 0 | 0 | 0 | 0 | 0 | 0 | 10 | 22 | 24 | 16 | 33 | 0 | 0 | 46 | 0 | 0 | 0 | 0 | 0 | 0 | 0 | 0 |  | 0 | 0 | 0 | 0 | 0 | 0 | 0 | 42 | 0 | 0 | 0 | 0 | 275 | 183 | 8 | 0 | 10 | 5 | 0 | 5 | 0 | 0 | 0 | 21 | 0 | 25 | 15 | 74 | 218 | 0 | 19 | 0 | 30 | 42 | 5 | 5 | 0 | 0 | 20 | 50 | 0 | 218 | 19 | 11 | 0 | 0 | 1 | 8 | 0 | 0 | 0 | 0 | 0 | 0 | 0 | 0 | 0 | 17 | 0 | 356 | 0 | 0 | 0 | 0 | 100 | 0 | 17 | 0 | 0 | 0 | 50 | 0 | 0 | 0 | 107 | 0 | 17 | 0 | 0 | 0 | 318 | 0 | 0 |  | 612 | 0 | 0 | 0 | 0 | 0 | 0 | 0 | 0 | 0 | 0 | 178 | 19 | 0 | 0 | 0 | 0 | 0 | 0 | 0 | 0 | 0 | 0 | 0 | 0 | 18 | 0 | 8 | 0 | 0 | 160 | 0 | 0 | 160 | 0 | 0 | 0 | 0 | 0 | 0 | 0 | 328 | 0 | 0 | 0 | 0 | 0 | 0 | 0 | 0 | 300 | 163 | 0 | 0 | 0 | 0 | 0 | 0 | 0 | 408 | 0 | 0 | 0 | 0 |  | 3578 | 2354 | 5932 | 2830 | 612 | 1244 | 0 | 258 | 868 | 46 | 0 | 0 | 74 | 0 | 0 | 88.05
3:00 | 0 | 0 | 0 | 180 | 0 | 12 | 0 | 371 | 290 |  | 0 | 225 | 0 | 0 | 0 | 0 | 0 | 0 | 0 | 0 | 0 | 0 | 0 | 0 | 0 | 0 | 0 | 0 | 0 | 10 | 22 | 24 | 16 | 33 | 0 | 0 | 46 | 0 | 0 | 0 | 0 | 0 | 0 | 0 | 0 |  | 0 | 0 | 0 | 0 | 0 | 0 | 0 | 42 | 0 | 0 | 0 | 0 | 275 | 183 | 8 | 0 | 10 | 5 | 0 | 5 | 0 | 0 | 0 | 21 | 0 | 0 | 15 | 72 | 217 | 0 | 0 | 0 | 30 | 42 | 5 | 5 | 0 | 0 | 20 | 5 | 0 | 218 | 19 | 11 | 0 | 0 | 0 | 0 | 0 | 0 | 0 | 0 | 0 | 0 | 0 | 0 | 0 | 0 | 0 | 358 | 0 | 0 | 0 | 0 | 85 | 0 | 17 | 0 | 0 | 0 | 50 | 0 | 0 | 0 | 107 | 0 | 17 | 0 | 0 | 0 | 318 | 0 | 0 |  | 612 | 0 | 0 | 0 | 0 | 0 | 0 | 0 | 0 | 0 | 0 | 158 | 18 | 0 | 0 | 0 | 0 | 0 | 0 | 0 | 0 | 0 | 0 | 0 | 0 | 0 | 0 | 8 | 0 | 0 | 160 | 0 | 0 | 160 | 0 | 0 | 0 | 0 | 0 | 0 | 0 | 327 | 0 | 0 | 0 | 0 | 0 | 0 | 0 | 0 | 320 | 163 | 0 | 0 | 0 | 0 | 0 | 0 | 0 | 415 | 0 | 0 | 0 | 0 |  | 3389 | 2341 | 5730 | 2758 | 612 | 1121 | 0 | 226 | 895 | 46 | 0 | 0 | 72 | 0 | 0 | 88.04
4:00 | 0 | 0 | 0 | 180 | 0 | 12 | 0 | 371 | 256 |  | 0 | 225 | 0 | 0 | 0 | 0 | 0 | 0 | 0 | 0 | 0 | 0 | 0 | 0 | 0 | 0 | 0 | 0 | 0 | 10 | 22 | 24 | 16 | 33 | 0 | 0 | 46 | 0 | 0 | 0 | 0 | 0 | 0 | 0 | 0 |  | 0 | 0 | 0 | 0 | 0 | 0 | 0 | 30 | 0 | 0 | 0 | 0 | 275 | 183 | 8 | 0 | 10 | 5 | 0 | 5 | 0 | 0 | 0 | 0 | 0 | 0 | 15 | 68 | 218 | 0 | 0 | 0 | 30 | 42 | 5 | 5 | 0 | 0 | 20 | 5 | 0 | 178 | 19 | 11 | 0 | 0 | 0 | 0 | 0 | 0 | 0 | 0 | 0 | 0 | 0 | 0 | 0 | 0 | 0 | 334 | 0 | 0 | 0 | 0 | 70 | 0 | 17 | 0 | 0 | 0 | 15 | 0 | 0 | 0 | 87 | 0 | 17 | 0 | 0 | 0 | 318 | 0 | 0 |  | 612 | 0 | 0 | 0 | 0 | 0 | 0 | 0 | 0 | 0 | 0 | 158 | 17 | 0 | 0 | 0 | 0 | 0 | 0 | 0 | 0 | 0 | 0 | 0 | 0 | 0 | 0 | 8 | 0 | 0 | 160 | 0 | 0 | 160 | 0 | 0 | 0 | 0 | 0 | 0 | 0 | 329 | 0 | 0 | 0 | 0 | 0 | 0 | 0 | 0 | 310 | 163 | 0 | 0 | 0 | 0 | 0 | 0 | 0 | 408 | 0 | 0 | 0 | 0 |  | 3185 | 2325 | 5510 | 2639 | 612 | 1076 | 0 | 191 | 878 | 46 | 0 | 0 | 68 | 0 | 0 | 88.04
5:00 | 0 | 0 | 0 | 180 | 0 | 12 | 0 | 371 | 256 |  | 0 | 225 | 0 | 0 | 0 | 0 | 0 | 0 | 0 | 0 | 0 | 0 | 0 | 0 | 0 | 0 | 0 | 0 | 0 | 10 | 22 | 0 | 16 | 33 | 0 | 0 | 46 | 0 | 0 | 0 | 0 | 0 | 0 | 0 | 0 |  | 0 | 0 | 0 | 0 | 0 | 0 | 0 | 42 | 0 | 0 | 0 | 0 | 275 | 185 | 8 | 0 | 10 | 5 | 0 | 5 | 0 | 0 | 0 | 0 | 0 | 0 | 13 | 70 | 218 | 0 | 0 | 0 | 30 | 42 | 5 | 5 | 0 | 0 | 20 | 5 | 0 | 178 | 19 | 11 | 0 | 0 | 0 | 0 | 0 | 0 | 0 | 0 | 0 | 0 | 0 | 0 | 0 | 0 | 0 | 340 | 0 | 0 | 0 | 0 | 70 | 0 | 17 | 0 | 0 | 0 | 25 | 0 | 0 | 0 | 68 | 0 | 17 | 0 | 0 | 0 | 318 | 0 | 0 |  | 612 | 0 | 0 | 0 | 0 | 0 | 0 | 0 | 0 | 0 | 0 | 158 | 17 | 0 | 0 | 0 | 0 | 0 | 0 | 0 | 0 | 0 | 0 | 0 | 0 | 0 | 0 | 8 | 0 | 0 | 160 | 0 | 0 | 160 | 0 | 0 | 0 | 0 | 0 | 0 | 0 | 328 | 0 | 0 | 0 | 0 | 0 | 0 | 0 | 0 | 320 | 163 | 0 | 0 | 0 | 0 | 0 | 0 | 0 | 408 | 0 | 0 | 0 | 0 |  | 3172 | 2334 | 5506 | 2631 | 612 | 1087 | 0 | 172 | 888 | 46 | 0 | 0 | 70 | 0 | 0 | 88.03
6:00 | 0 | 0 | 0 | 180 | 0 | 19 | 0 | 371 | 256 |  | 0 | 225 | 0 | 0 | 0 | 0 | 0 | 0 | 0 | 0 | 7 | 0 | 0 | 0 | 0 | 0 | 0 | 0 | 0 | 10 | 22 | 21 | 16 | 33 | 0 | 0 | 46 | 0 | 0 | 0 | 0 | 0 | 0 | 0 | 0 |  | 0 | 0 | 0 | 0 | 0 | 0 | 0 | 40 | 0 | 0 | 0 | 0 | 300 | 191 | 8 | 0 | 10 | 5 | 0 | 5 | 0 | 0 | 0 | 0 | 0 | 24 | 13 | 76 | 217 | 0 | 0 | 0 | 30 | 42 | 5 | 10 | 0 | 0 | 20 | 20 | 0 | 178 | 19 | 11 | 10 | 0 | 0 | 8 | 0 | 0 | 0 | 0 | 0 | 0 | 0 | 0 | 0 | 0 | 0 | 352 | 0 | 0 | 0 | 0 | 100 | 0 | 17 | 0 | 0 | 0 | 25 | 2 | 0 | 0 | 83 | 0 | 17 | 0 | 9 | 0 | 323 | 0 | 0 |  | 612 | 0 | 0 | 0 | 0 | 0 | 0 | 0 | 0 | 0 | 0 | 158 | 18 | 0 | 0 | 0 | 0 | 0 | 0 | 0 | 0 | 0 | 0 | 0 | 0 | 15 | 0 | 8 | 0 | 0 | 160 | 0 | 0 | 160 | 0 | 0 | 0 | 0 | 0 | 0 | 0 | 438 | 0 | 0 | 0 | 0 | 0 | 0 | 0 | 0 | 320 | 162 | 0 | 0 | 0 | 0 | 0 | 0 | 0 | 408 | 0 | 0 | 0 | 0 |  | 3376 | 2459 | 5835 | 2731 | 612 | 1247 | 0 | 235 | 888 | 46 | 0 | 0 | 76 | 0 | 0 | 88.03
7:00 | 0 | 0 | 0 | 180 | 0 | 50 | 0 | 377 | 287 |  | 0 | 225 | 0 | 0 | 0 | 0 | 0 | 0 | 0 | 0 | 32 | 0 | 0 | 0 | 0 | 0 | 0 | 0 | 0 | 10 | 22 | 24 | 16 | 33 | 0 | 0 | 46 | 0 | 0 | 0 | 0 | 0 | 0 | 0 | 0 |  | 7 | 0 | 0 | 10 | 0 | 0 | 0 | 41 | 0 | 0 | 0 | 0 | 335 | 199 | 8 | 0 | 10 | 5 | 0 | 5 | 0 | 0 | 0 | 21 | 10 | 14 | 12 | 76 | 220 | 0 | 15 | 0 | 30 | 42 | 22 | 20 | 0 | 0 | 20 | 20 | 0 | 178 | 19 | 11 | 10 | 0 | 12 | 8 | 0 | 0 | 0 | 0 | 47 | 0 | 0 | 1 | 12 | 14 | 0 | 352 | 24 | 0 | 0 | 0 | 100 | 14 | 17 | 0 | 0 | 8 | 50 | 17 | 1 | 17 | 107 | 0 | 17 | 1 | 35 | 0 | 338 | 0 | 0 |  | 612 | 0 | 0 | 0 | 0 | 0 | 0 | 0 | 0 | 0 | 0 | 158 | 17 | 0 | 0 | 0 | 0 | 0 | 0 | 0 | 0 | 0 | 0 | 0 | 0 | 15 | 0 | 8 | 0 | 0 | 160 | 0 | 0 | 160 | 0 | 0 | 0 | 0 | 0 | 0 | 0 | 449 | 0 | 0 | 0 | 0 | 0 | 0 | 0 | 0 | 300 | 162 | 0 | 0 | 0 | 2 | 0 | 0 | 0 | 407 | 0 | 0 | 0 | 0 |  | 3854 | 2450 | 6304 | 2873 | 612 | 1347 | 0 | 478 | 867 | 46 | 0 | 0 | 76 | 5 | 0 | 88.02
8:00 | 0 | 0 | 0 | 180 | 0 | 69 | 0 | 396 | 290 |  | 0 | 225 | 0 | 0 | 0 | 0 | 0 | 0 | 0 | 0 | 94 | 0 | 0 | 0 | 0 | 0 | 0 | 0 | 2 | 10 | 22 | 24 | 20 | 33 | 0 | 0 | 46 | 0 | 0 | 0 | 0 | 0 | 0 | 0 | 0 |  | 12 | 0 | 0 | 10 | 0 | 0 | 0 | 23 | 0 | 0 | 0 | 0 | 330 | 190 | 8 | 0 | 10 | 5 | 0 | 33 | 0 | 0 | 0 | 0 | 0 | 33 | 12 | 82 | 220 | 0 | 19 | 0 | 30 | 42 | 22 | 20 | 0 | 0 | 30 | 50 | 0 | 218 | 18 | 11 | 10 | 0 | 16 | 8 | 0 | 15 | 0 | 0 | 47 | 0 | 0 | 7 | 12 | 17 | 3 | 364 | 47 | 6 | 7 | 1 | 51 | 17 | 17 | 0 | 10 | 12 | 50 | 17 | 7 | 17 | 107 | 0 | 17 | 4 | 36 | 0 | 357 | 0 | 0 |  | 612 | 0 | 0 | 0 | 7 | 0 | 0 | 0 | 0 | 0 | 0 | 158 | 17 | 0 | 0 | 0 | 0 | 0 | 0 | 0 | 0 | 8 | 0 | 8 | 0 | 15 | 0 | 11 | 0 | 0 | 160 | 0 | 0 | 199 | 0 | 0 | 0 | 0 | 0 | 0 | 0 | 425 | 9 | 0 | 15 | 0 | 5 | 0 | 0 | 35 | 300 | 162 | 0 | 0 | 0 | 16 | 17 | 0 | 0 | 407 | 3 | 0 | 0 | 17 |  | 4118 | 2606 | 6724 | 3000 | 612 | 1385 | 0 | 677 | 867 | 46 | 0 | 0 | 82 | 55 | 0 | 88.02
9:00 | 0 | 0 | 0 | 180 | 0 | 64 | 0 | 396 | 257 |  | 0 | 225 | 0 | 0 | 0 | 0 | 0 | 0 | 0 | 0 | 94 | 0 | 0 | 0 | 0 | 0 | 17 | 0 | 17 | 10 | 22 | 24 | 20 | 33 | 0 | 0 | 46 | 0 | 0 | 0 | 0 | 0 | 0 | 0 | 0 |  | 12 | 0 | 0 | 10 | 0 | 0 | 0 | 25 | 0 | 0 | 0 | 0 | 315 | 181 | 8 | 0 | 10 | 5 | 0 | 51 | 0 | 0 | 8 | 0 | 0 | 27 | 12 | 94 | 220 | 0 | 17 | 0 | 30 | 42 | 22 | 20 | 0 | 0 | 30 | 50 | 0 | 219 | 19 | 11 | 10 | 0 | 16 | 8 | 0 | 53 | 0 | 0 | 47 | 0 | 21 | 12 | 12 | 17 | 13 | 376 | 47 | 17 | 17 | 2 | 51 | 17 | 17 | 0 | 26 | 12 | 50 | 17 | 17 | 17 | 107 | 0 | 17 | 11 | 36 | 0 | 348 | 0 | 0 |  | 612 | 0 | 0 | 0 | 16 | 0 | 0 | 0 | 0 | 0 | 0 | 158 | 16 | 0 | 0 | 0 | 0 | 0 | 0 | 0 | 0 | 8 | 0 | 8 | 0 | 18 | 0 | 11 | 0 | 0 | 160 | 0 | 0 | 225 | 0 | 0 | 0 | 0 | 0 | 0 | 0 | 383 | 17 | 0 | 43 | 0 | 33 | 0 | 2 | 70 | 300 | 166 | 0 | 0 | 0 | 35 | 34 | 0 | 0 | 408 | 8 | 0 | 0 | 42 |  | 4254 | 2773 | 7027 | 2999 | 612 | 1331 | 0 | 948 | 868 | 46 | 0 | 0 | 94 | 129 | 0 | 88.01
10:00 | 0 | 0 | 0 | 180 | 0 | 67 | 0 | 369 | 255 |  | 0 | 225 | 0 | 0 | 0 | 0 | 0 | 0 | 0 | 0 | 93 | 0 | 0 | 0 | 0 | 0 | 17 | 0 | 0 | 10 | 22 | 24 | 30 | 17 | 0 | 0 | 46 | 0 | 0 | 0 | 0 | 0 | 0 | 0 | 0 |  | 12 | 0 | 0 | 10 | 0 | 0 | 0 | 25 | 0 | 0 | 0 | 0 | 295 | 183 | 8 | 0 | 10 | 5 | 0 | 51 | 0 | 0 | 8 | 0 | 0 | 22 | 12 | 86 | 213 | 0 | 17 | 0 | 30 | 42 | 22 | 20 | 0 | 0 | 30 | 50 | 0 | 219 | 18 | 11 | 10 | 0 | 16 | 8 | 0 | 65 | 0 | 0 | 47 | 0 | 35 | 16 | 12 | 17 | 11 | 363 | 28 | 17 | 17 | 3 | 51 | 17 | 17 | 0 | 26 | 12 | 52 | 34 | 20 | 17 | 107 | 0 | 17 | 16 | 36 | 0 | 318 | 0 | 0 |  | 841 | 0 | 0 | 0 | 0 | 0 | 0 | 0 | 0 | 0 | 0 | 158 | 16 | 0 | 0 | 0 | 0 | 0 | 0 | 0 | 0 | 0 | 0 | 0 | 0 | 18 | 0 | 11 | 0 | 0 | 160 | 0 | 0 | 190 | 0 | 0 | 0 | 0 | 0 | 0 | 0 | 339 | 17 | 0 | 50 | 0 | 35 | 0 | 3 | 50 | 290 | 162 | 0 | 0 | 2 | 51 | 0 | 0 | 0 | 407 | 14 | 0 | 0 | 67 |  | 4159 | 2881 | 7040 | 2859 | 841 | 1284 | 0 | 875 | 857 | 46 | 0 | 0 | 86 | 192 | 0 | 88.01
11:00 | 0 | 0 | 0 | 180 | 0 | 70 | 0 | 376 | 260 |  | 0 | 225 | 0 | 1 | 0 | 0 | 0 | 0 | 0 | 0 | 93 | 0 | 0 | 0 | 0 | 0 | 17 | 0 | 0 | 10 | 22 | 24 | 30 | 28 | 0 | 0 | 46 | 0 | 0 | 0 | 0 | 0 | 0 | 0 | 0 |  | 12 | 0 | 0 | 10 | 0 | 0 | 0 | 4 | 0 | 0 | 0 | 0 | 310 | 182 | 26 | 0 | 24 | 5 | 0 | 51 | 0 | 0 | 8 | 19 | 10 | 22 | 12 | 94 | 176 | 0 | 17 | 2 | 30 | 42 | 22 | 20 | 0 | 0 | 30 | 84 | 0 | 219 | 18 | 11 | 10 | 0 | 16 | 8 | 0 | 65 | 0 | 0 | 48 | 0 | 35 | 18 | 12 | 17 | 13 | 364 | 47 | 18 | 17 | 4 | 51 | 17 | 26 | 0 | 28 | 12 | 50 | 54 | 34 | 17 | 107 | 0 | 17 | 20 | 35 | 0 | 348 | 11 | 0 |  | 825 | 0 | 0 | 0 | 0 | 0 | 0 | 0 | 0 | 0 | 0 | 157 | 16 | 0 | 0 | 0 | 0 | 0 | 0 | 0 | 0 | 0 | 0 | 0 | 0 | 17 | 0 | 11 | 0 | 0 | 160 | 0 | 0 | 160 | 0 | 0 | 0 | 0 | 0 | 0 | 0 | 338 | 17 | 0 | 35 | 0 | 39 | 0 | 4 | 35 | 280 | 161 | 0 | 0 | 3 | 59 | 0 | 0 | 0 | 407 | 19 | 0 | 0 | 90 |  | 4361 | 2833 | 7194 | 2895 | 825 | 1320 | 0 | 903 | 847 | 46 | 11 | 0 | 94 | 253 | 0 | 88.01
12:00 | 0 | 0 | 0 | 180 | 0 | 70 | 0 | 377 | 276 |  | 0 | 225 | 0 | 9 | 0 | 0 | 0 | 0 | 0 | 7 | 92 | 0 | 0 | 0 | 0 | 0 | 17 | 0 | 0 | 10 | 22 | 24 | 30 | 25 | 6 | 0 | 46 | 0 | 0 | 0 | 7 | 0 | 0 | 0 | 0 |  | 12 | 16 | 0 | 10 | 0 | 7 | 0 | 2 | 0 | 0 | 0 | 0 | 345 | 207 | 26 | 0 | 26 | 5 | 0 | 51 | 0 | 0 | 8 | 19 | 10 | 21 | 12 | 92 | 151 | 0 | 17 | 2 | 30 | 42 | 22 | 20 | 0 | 0 | 31 | 86 | 0 | 219 | 18 | 11 | 10 | 0 | 16 | 8 | 0 | 65 | 0 | 0 | 48 | 0 | 35 | 19 | 12 | 17 | 13 | 419 | 47 | 49 | 17 | 4 | 51 | 17 | 62 | 0 | 59 | 12 | 50 | 54 | 39 | 17 | 107 | 0 | 17 | 0 | 36 | 0 | 394 | 10 | 0 |  | 921 | 0 | 0 | 0 | 0 | 0 | 0 | 0 | 0 | 0 | 0 | 157 | 17 | 0 | 0 | 0 | 0 | 0 | 0 | 0 | 0 | 0 | 0 | 0 | 0 | 18 | 0 | 11 | 0 | 0 | 160 | 0 | 0 | 160 | 0 | 0 | 0 | 0 | 0 | 0 | 0 | 306 | 0 | 0 | 35 | 0 | 35 | 0 | 5 | 0 | 280 | 220 | 0 | 0 | 3 | 62 | 0 | 0 | 0 | 407 | 21 | 0 | 0 | 97 |  | 4645 | 2915 | 7560 | 3031 | 921 | 1365 | 0 | 980 | 847 | 46 | 10 | 16 | 92 | 252 | 0 | 88
13:00 | 0 | 0 | 0 | 180 | 0 | 70 | 0 | 236 | 313 |  | 0 | 225 | 0 | 17 | 0 | 10 | 0 | 0 | 0 | 26 | 92 | 32 | 0 | 0 | 0 | 0 | 17 | 0 | 0 | 10 | 22 | 24 | 30 | 25 | 24 | 0 | 46 | 0 | 0 | 0 | 22 | 0 | 0 | 0 | 0 |  | 12 | 16 | 0 | 10 | 0 | 19 | 0 | 2 | 0 | 0 | 0 | 0 | 300 | 181 | 26 | 0 | 26 | 5 | 0 | 51 | 0 | 0 | 8 | 19 | 10 | 21 | 12 | 90 | 133 | 0 | 19 | 1 | 30 | 42 | 22 | 38 | 0 | 0 | 30 | 86 | 0 | 219 | 18 | 11 | 10 | 0 | 16 | 8 | 0 | 65 | 0 | 0 | 48 | 0 | 35 | 17 | 12 | 17 | 10 | 420 | 47 | 68 | 17 | 4 | 51 | 17 | 85 | 17 | 93 | 12 | 50 | 63 | 37 | 17 | 89 | 0 | 17 | 17 | 48 | 0 | 319 | 13 | 0 |  | 920 | 0 | 0 | 0 | 5 | 0 | 0 | 0 | 0 | 0 | 0 | 156 | 20 | 0 | 0 | 0 | 0 | 0 | 0 | 0 | 0 | 0 | 0 | 0 | 0 | 18 | 0 | 11 | 0 | 0 | 160 | 0 | 0 | 205 | 0 | 0 | 0 | 0 | 0 | 0 | 0 | 433 | 0 | 0 | 35 | 0 | 35 | 0 | 5 | 0 | 290 | 163 | 0 | 0 | 2 | 57 | 0 | 0 | 0 | 407 | 19 | 0 | 0 | 85 |  | 4617 | 3026 | 7643 | 2772 | 920 | 1493 | 0 | 1160 | 857 | 46 | 13 | 48 | 90 | 244 | 0 | 87.99
14:00 | 0 | 0 | 0 | 180 | 0 | 67 | 0 | 220 | 304 |  | 0 | 225 | 0 | 42 | 3 | 15 | 0 | 0 | 0 | 47 | 92 | 32 | 0 | 0 | 0 | 0 | 17 | 0 | 5 | 0 | 22 | 23 | 30 | 16 | 49 | 0 | 46 | 0 | 0 | 0 | 25 | 0 | 0 | 0 | 0 |  | 12 | 24 | 0 | 10 | 0 | 19 | 0 | 2 | 0 | 0 | 0 | 0 | 285 | 182 | 26 | 0 | 26 | 5 | 0 | 51 | 0 | 0 | 8 | 19 | 10 | 20 | 15 | 92 | 134 | 0 | 19 | 1 | 30 | 42 | 22 | 40 | 0 | 0 | 30 | 86 | 0 | 219 | 18 | 11 | 10 | 0 | 16 | 8 | 0 | 58 | 0 | 0 | 48 | 0 | 35 | 14 | 12 | 21 | 13 | 403 | 47 | 70 | 17 | 3 | 51 | 22 | 91 | 17 | 97 | 12 | 50 | 54 | 31 | 17 | 94 | 0 | 17 | 17 | 53 | 0 | 318 | 15 | 0 |  | 921 | 0 | 0 | 0 | 16 | 0 | 0 | 0 | 0 | 0 | 0 | 156 | 18 | 0 | 0 | 0 | 0 | 0 | 0 | 0 | 0 | 0 | 0 | 0 | 0 | 18 | 0 | 11 | 0 | 0 | 160 | 0 | 10 | 200 | 0 | 0 | 0 | 0 | 0 | 0 | 0 | 354 | 17 | 0 | 35 | 0 | 35 | 0 | 4 | 0 | 280 | 160 | 0 | 0 | 2 | 48 | 0 | 0 | 0 | 407 | 16 | 0 | 0 | 67 |  | 4649 | 2935 | 7584 | 2702 | 921 | 1399 | 0 | 1293 | 847 | 46 | 25 | 56 | 92 | 203 | 0 | 88.01
15:00 | 0 | 0 | 0 | 180 | 0 | 70 | 0 | 384 | 303 |  | 0 | 225 | 0 | 49 | 17 | 15 | 0 | 0 | 0 | 50 | 92 | 16 | 0 | 0 | 0 | 0 | 17 | 0 | 17 | 0 | 22 | 23 | 30 | 21 | 25 | 0 | 46 | 0 | 0 | 0 | 8 | 0 | 0 | 0 | 0 |  | 12 | 24 | 0 | 10 | 0 | 19 | 0 | 2 | 0 | 0 | 0 | 0 | 285 | 184 | 26 | 0 | 26 | 5 | 0 | 51 | 0 | 21 | 8 | 19 | 10 | 24 | 15 | 94 | 132 | 0 | 17 | 1 | 30 | 42 | 22 | 40 | 0 | 0 | 30 | 86 | 0 | 172 | 18 | 11 | 10 | 0 | 16 | 8 | 0 | 45 | 0 | 0 | 48 | 0 | 35 | 0 | 12 | 17 | 13 | 366 | 47 | 35 | 17 | 2 | 51 | 36 | 91 | 17 | 55 | 12 | 50 | 55 | 21 | 17 | 89 | 0 | 17 | 12 | 53 | 0 | 318 | 25 | 0 |  | 921 | 0 | 0 | 0 | 9 | 0 | 0 | 0 | 0 | 0 | 0 | 156 | 16 | 0 | 0 | 0 | 0 | 0 | 0 | 0 | 0 | 0 | 0 | 0 | 0 | 18 | 0 | 11 | 0 | 0 | 160 | 0 | 15 | 160 | 0 | 0 | 0 | 0 | 0 | 0 | 0 | 232 | 0 | 0 | 0 | 0 | 34 | 0 | 3 | 0 | 250 | 161 | 0 | 0 | 1 | 31 | 0 | 0 | 0 | 406 | 11 | 0 | 0 | 43 |  | 4636 | 2638 | 7274 | 2749 | 921 | 1278 | 0 | 1144 | 816 | 46 | 40 | 61 | 94 | 125 | 0 | 87.98
16:00 | 0 | 0 | 0 | 180 | 0 | 68 | 0 | 416 | 309 |  | 0 | 225 | 0 | 8 | 19 | 15 | 0 | 0 | 39 | 7 | 16 | 16 | 0 | 0 | 0 | 0 | 17 | 0 | 17 | 0 | 22 | 22 | 30 | 16 | 8 | 0 | 46 | 0 | 0 | 0 | 8 | 0 | 0 | 0 | 0 |  | 12 | 40 | 0 | 10 | 0 | 19 | 0 | 2 | 0 | 0 | 0 | 0 | 275 | 186 | 26 | 0 | 26 | 5 | 0 | 51 | 0 | 21 | 8 | 19 | 10 | 33 | 15 | 98 | 134 | 0 | 17 | 0 | 30 | 42 | 22 | 40 | 0 | 0 | 30 | 86 | 0 | 220 | 18 | 11 | 10 | 0 | 16 | 8 | 0 | 45 | 0 | 0 | 48 | 0 | 35 | 0 | 12 | 17 | 20 | 416 | 47 | 17 | 24 | 1 | 119 | 36 | 91 | 17 | 55 | 12 | 50 | 54 | 8 | 162 | 90 | 0 | 17 | 5 | 52 | 0 | 318 | 37 | 0 |  | 920 | 0 | 0 | 0 | 0 | 0 | 0 | 0 | 0 | 0 | 0 | 156 | 15 | 0 | 0 | 0 | 0 | 0 | 0 | 0 | 0 | 0 | 0 | 0 | 0 | 18 | 0 | 11 | 0 | 0 | 160 | 0 | 0 | 140 | 0 | 0 | 0 | 0 | 0 | 0 | 0 | 237 | 0 | 0 | 0 | 0 | 34 | 0 | 2 | 0 | 250 | 161 | 0 | 0 | 0 | 13 | 0 | 0 | 0 | 401 | 4 | 0 | 0 | 17 |  | 4849 | 2539 | 7388 | 2895 | 920 | 1286 | 0 | 1168 | 811 | 46 | 37 | 77 | 98 | 50 | 0 | 87.98
17:00 | 0 | 0 | 0 | 180 | 0 | 70 | 0 | 419 | 307 |  | 0 | 225 | 0 | 11 | 51 | 15 | 0 | 0 | 97 | 8 | 16 | 16 | 0 | 0 | 0 | 0 | 17 | 0 | 20 | 0 | 22 | 18 | 30 | 16 | 8 | 0 | 46 | 0 | 0 | 0 | 8 | 0 | 0 | 0 | 0 |  | 12 | 40 | 0 | 10 | 0 | 19 | 0 | 4 | 0 | 0 | 0 | 0 | 330 | 186 | 26 | 0 | 26 | 5 | 0 | 51 | 0 | 21 | 8 | 19 | 10 | 33 | 15 | 110 | 133 | 0 | 17 | 0 | 30 | 42 | 25 | 40 | 0 | 0 | 30 | 86 | 0 | 220 | 18 | 11 | 10 | 0 | 21 | 8 | 0 | 62 | 0 | 0 | 48 | 0 | 35 | 0 | 12 | 12 | 72 | 414 | 57 | 17 | 51 | 0 | 119 | 36 | 92 | 17 | 55 | 12 | 50 | 55 | 1 | 162 | 90 | 0 | 17 | 0 | 53 | 0 | 348 | 0 | 0 |  | 921 | 0 | 0 | 0 | 0 | 0 | 0 | 0 | 0 | 0 | 0 | 156 | 20 | 0 | 0 | 0 | 0 | 0 | 0 | 0 | 0 | 0 | 0 | 0 | 0 | 18 | 0 | 11 | 0 | 0 | 160 | 0 | 0 | 146 | 0 | 0 | 0 | 0 | 0 | 0 | 0 | 382 | 0 | 0 | 0 | 0 | 34 | 0 | 0 | 15 | 250 | 161 | 0 | 0 | 0 | 1 | 17 | 0 | 0 | 435 | 0 | 0 | 0 | 1 |  | 5103 | 2728 | 7831 | 3045 | 921 | 1441 | 0 | 1343 | 845 | 46 | 0 | 77 | 110 | 3 | 0 | 87.97
18:00 | 0 | 0 | 0 | 180 | 0 | 70 | 0 | 418 | 259 |  | 0 | 225 | 0 | 38 | 83 | 15 | 0 | 0 | 97 | 35 | 16 | 32 | 0 | 0 | 0 | 0 | 54 | 0 | 35 | 10 | 22 | 20 | 30 | 20 | 50 | 0 | 46 | 0 | 0 | 0 | 11 | 0 | 0 | 0 | 0 |  | 12 | 40 | 38 | 10 | 5 | 19 | 0 | 4 | 0 | 0 | 0 | 0 | 320 | 183 | 26 | 0 | 26 | 5 | 0 | 51 | 0 | 21 | 8 | 19 | 10 | 33 | 15 | 110 | 131 | 0 | 17 | 0 | 30 | 42 | 25 | 40 | 0 | 0 | 30 | 86 | 0 | 220 | 18 | 11 | 10 | 0 | 23 | 8 | 0 | 94 | 0 | 0 | 58 | 0 | 35 | 0 | 12 | 64 | 114 | 412 | 57 | 88 | 51 | 0 | 293 | 36 | 92 | 17 | 83 | 12 | 53 | 48 | 0 | 162 | 90 | 0 | 17 | 0 | 53 | 0 | 348 | 0 | 0 |  | 920 | 0 | 0 | 0 | 16 | 0 | 0 | 0 | 0 | 0 | 8 | 168 | 23 | 0 | 0 | 0 | 0 | 0 | 0 | 35 | 0 | 34 | 0 | 34 | 23 | 18 | 0 | 11 | 0 | 0 | 159 | 0 | 0 | 214 | 0 | 0 | 0 | 0 | 0 | 0 | 0 | 425 | 17 | 0 | 33 | 0 | 100 | 0 | 0 | 100 | 290 | 220 | 0 | 0 | 0 | 0 | 95 | 0 | 0 | 547 | 0 | 0 | 0 | 0 |  | 5701 | 3490 | 9191 | 3128 | 920 | 1498 | 0 | 2304 | 996 | 46 | 0 | 189 | 110 | 0 | 0 | 87.97
18:30 | 0 | 0 | 0 | 0 | 0 | 0 | 0 | 0 | 0 |  | 0 | 0 | 0 | 0 | 0 | 0 | 0 | 0 | 0 | 0 | 0 | 0 | 0 | 0 | 0 | 0 | 0 | 0 | 0 | 0 | 0 | 0 | 0 | 0 | 0 | 0 | 0 | 0 | 0 | 0 | 0 | 0 | 0 | 0 | 0 |  | 0 | 0 | 0 | 0 | 0 | 0 | 0 | 0 | 0 | 0 | 0 | 0 | 0 | 0 | 0 | 0 | 0 | 0 | 0 | 0 | 0 | 0 | 0 | 0 | 0 | 0 | 0 | 0 | 0 | 0 | 0 | 0 | 0 | 0 | 0 | 0 | 0 | 0 | 0 | 0 | 0 | 0 | 0 | 0 | 0 | 0 | 0 | 0 | 0 | 0 | 0 | 0 | 0 | 0 | 0 | 0 | 0 | 0 | 0 | 0 | 0 | 0 | 0 | 0 | 0 | 0 | 0 | 0 | 0 | 0 | 0 | 0 | 0 | 0 | 0 | 0 | 0 | 0 | 0 | 0 | 0 | 0 | 0 |  | 0 | 0 | 0 | 0 | 0 | 0 | 0 | 0 | 0 | 0 | 0 | 0 | 0 | 0 | 0 | 0 | 0 | 0 | 0 | 0 | 0 | 0 | 0 | 0 | 0 | 0 | 0 | 0 | 0 | 0 | 0 | 0 | 0 | 0 | 0 | 0 | 0 | 0 | 0 | 0 | 0 | 0 | 0 | 0 | 0 | 0 | 0 | 0 | 0 | 0 | 0 | 0 | 0 | 0 | 0 | 0 | 0 | 0 | 0 | 0 | 0 | 0 | 0 | 0 |  | 0 | 0 | 0 | 0 | 0 | 0 | 0 | 0 | 0 | 0 | 0 | 0 | 0 | 0 | 0 | 0
19:00 | 0 | 0 | 0 | 180 | 0 | 70 | 0 | 413 | 221 |  | 0 | 225 | 0 | 50 | 58 | 15 | 0 | 0 | 100 | 55 | 16 | 48 | 0 | 0 | 0 | 0 | 54 | 45 | 55 | 10 | 22 | 27 | 30 | 20 | 25 | 0 | 46 | 0 | 0 | 0 | 8 | 0 | 0 | 0 | 0 |  | 12 | 24 | 51 | 10 | 6 | 19 | 0 | 6 | 0 | 0 | 0 | 0 | 320 | 190 | 26 | 0 | 42 | 5 | 0 | 51 | 0 | 21 | 8 | 21 | 10 | 33 | 15 | 106 | 132 | 0 | 18 | 0 | 30 | 42 | 31 | 40 | 0 | 0 | 62 | 86 | 0 | 205 | 19 | 11 | 10 | 0 | 23 | 8 | 0 | 94 | 0 | 0 | 58 | 0 | 35 | 0 | 12 | 116 | 115 | 412 | 57 | 52 | 17 | 0 | 293 | 36 | 91 | 17 | 75 | 12 | 53 | 51 | 0 | 162 | 107 | 0 | 17 | 0 | 53 | 0 | 350 | 0 | 0 |  | 919 | 0 | 0 | 0 | 16 | 0 | 0 | 0 | 0 | 0 | 0 | 184 | 24 | 0 | 0 | 0 | 0 | 0 | 0 | 35 | 0 | 34 | 0 | 43 | 34 | 18 | 0 | 11 | 0 | 0 | 160 | 0 | 0 | 200 | 0 | 0 | 0 | 0 | 0 | 0 | 0 | 384 | 35 | 0 | 70 | 0 | 113 | 0 | 0 | 70 | 340 | 222 | 0 | 0 | 0 | 0 | 72 | 0 | 0 | 574 | 0 | 0 | 0 | 0 |  | 5771 | 3558 | 9329 | 3182 | 919 | 1430 | 0 | 2359 | 1074 | 46 | 0 | 213 | 106 | 0 | 0 | 87.95
19:30 | 0 | 0 | 0 | 180 | 0 | 70 | 0 | 405 | 220 |  | 0 | 225 | 0 | 50 | 17 | 15 | 0 | 0 | 100 | 55 | 16 | 48 | 0 | 0 | 0 | 0 | 54 | 55 | 55 | 10 | 22 | 27 | 30 | 20 | 16 | 0 | 46 | 0 | 0 | 0 | 8 | 0 | 0 | 0 | 0 |  | 12 | 0 | 51 | 10 | 0 | 9 | 0 | 12 | 0 | 0 | 0 | 0 | 325 | 196 | 26 | 0 | 42 | 5 | 0 | 51 | 0 | 0 | 8 | 21 | 10 | 33 | 15 | 104 | 134 | 0 | 18 | 0 | 30 | 42 | 31 | 40 | 0 | 0 | 60 | 86 | 0 | 205 | 19 | 11 | 10 | 0 | 16 | 8 | 0 | 94 | 0 | 0 | 58 | 0 | 35 | 0 | 12 | 34 | 108 | 414 | 57 | 52 | 17 | 0 | 295 | 36 | 91 | 17 | 75 | 12 | 57 | 54 | 0 | 162 | 107 | 0 | 17 | 0 | 53 | 0 | 358 | 0 | 0 |  | 920 | 0 | 0 | 0 | 16 | 0 | 0 | 0 | 0 | 0 | 0 | 184 | 24 | 0 | 0 | 0 | 0 | 0 | 0 | 35 | 0 | 34 | 0 | 43 | 35 | 18 | 0 | 11 | 0 | 0 | 159 | 0 | 0 | 200 | 0 | 0 | 0 | 0 | 0 | 0 | 0 | 421 | 35 | 0 | 70 | 0 | 113 | 0 | 0 | 70 | 310 | 221 | 0 | 0 | 0 | 0 | 72 | 0 | 0 | 590 | 0 | 0 | 0 | 0 |  | 5599 | 3581 | 9180 | 3192 | 920 | 1471 | 0 | 2219 | 1059 | 46 | 0 | 169 | 104 | 0 | 0 | 0
20:00 | 0 | 0 | 0 | 180 | 0 | 70 | 0 | 407 | 222 |  | 0 | 225 | 0 | 49 | 17 | 15 | 0 | 0 | 102 | 55 | 16 | 48 | 0 | 0 | 0 | 0 | 54 | 55 | 55 | 10 | 22 | 27 | 30 | 18 | 16 | 0 | 46 | 0 | 0 | 0 | 8 | 0 | 0 | 0 | 0 |  | 12 | 0 | 51 | 10 | 0 | 6 | 0 | 17 | 0 | 0 | 0 | 0 | 310 | 184 | 26 | 0 | 42 | 5 | 0 | 51 | 0 | 0 | 8 | 21 | 10 | 33 | 15 | 104 | 135 | 0 | 18 | 0 | 30 | 42 | 31 | 40 | 0 | 0 | 60 | 86 | 0 | 211 | 19 | 11 | 10 | 0 | 16 | 8 | 0 | 94 | 0 | 0 | 58 | 0 | 35 | 0 | 12 | 73 | 110 | 412 | 57 | 50 | 17 | 0 | 300 | 36 | 92 | 17 | 75 | 12 | 82 | 54 | 0 | 162 | 107 | 0 | 17 | 0 | 47 | 0 | 348 | 0 | 0 |  | 920 | 0 | 0 | 0 | 16 | 0 | 0 | 0 | 0 | 0 | 0 | 184 | 25 | 0 | 0 | 0 | 0 | 0 | 0 | 0 | 0 | 8 | 0 | 8 | 35 | 18 | 0 | 11 | 0 | 0 | 159 | 0 | 0 | 205 | 0 | 0 | 0 | 0 | 0 | 0 | 0 | 421 | 35 | 0 | 70 | 0 | 113 | 0 | 0 | 70 | 310 | 222 | 0 | 0 | 0 | 0 | 72 | 0 | 0 | 618 | 0 | 0 | 0 | 0 |  | 5636 | 3520 | 9156 | 3192 | 920 | 1480 | 0 | 2193 | 1087 | 46 | 0 | 134 | 104 | 0 | 0 | 87.96
21:00 | 0 | 0 | 0 | 180 | 0 | 70 | 0 | 411 | 222 |  | 0 | 225 | 0 | 29 | 0 | 0 | 0 | 0 | 100 | 25 | 16 | 0 | 0 | 0 | 0 | 0 | 17 | 55 | 35 | 22 | 22 | 27 | 30 | 33 | 16 | 0 | 46 | 0 | 0 | 0 | 0 | 0 | 0 | 0 | 0 |  | 12 | 0 | 0 | 10 | 0 | 6 | 0 | 23 | 0 | 0 | 0 | 0 | 330 | 200 | 26 | 0 | 42 | 5 | 0 | 51 | 0 | 0 | 8 | 21 | 10 | 33 | 15 | 110 | 140 | 0 | 18 | 0 | 30 | 42 | 31 | 45 | 0 | 0 | 61 | 86 | 0 | 219 | 19 | 11 | 10 | 0 | 16 | 8 | 0 | 94 | 0 | 0 | 58 | 0 | 35 | 0 | 12 | 34 | 109 | 413 | 57 | 17 | 17 | 0 | 303 | 36 | 92 | 0 | 35 | 12 | 105 | 54 | 0 | 162 | 107 | 0 | 17 | 0 | 52 | 0 | 363 | 0 | 0 |  | 920 | 0 | 0 | 0 | 16 | 0 | 0 | 0 | 0 | 0 | 0 | 184 | 25 | 0 | 0 | 0 | 0 | 0 | 0 | 0 | 0 | 8 | 0 | 8 | 35 | 18 | 0 | 11 | 0 | 0 | 160 | 0 | 0 | 218 | 0 | 0 | 0 | 0 | 0 | 0 | 0 | 421 | 35 | 0 | 70 | 0 | 34 | 0 | 0 | 70 | 310 | 222 | 0 | 0 | 0 | 0 | 36 | 0 | 0 | 618 | 0 | 0 | 0 | 0 |  | 5403 | 3419 | 8822 | 3323 | 920 | 1491 | 0 | 1809 | 1088 | 46 | 0 | 35 | 110 | 0 | 0 | 87.95
22:00 | 0 | 0 | 0 | 180 | 0 | 70 | 0 | 410 | 222 |  | 0 | 225 | 0 | 47 | 0 | 0 | 0 | 0 | 102 | 25 | 16 | 48 | 0 | 0 | 0 | 0 | 17 | 55 | 35 | 22 | 22 | 27 | 30 | 33 | 16 | 0 | 46 | 0 | 0 | 0 | 0 | 0 | 0 | 0 | 0 |  | 12 | 0 | 0 | 10 | 0 | 7 | 0 | 24 | 0 | 0 | 0 | 0 | 275 | 183 | 8 | 0 | 42 | 5 | 0 | 51 | 0 | 0 | 8 | 21 | 10 | 33 | 15 | 102 | 131 | 0 | 18 | 0 | 30 | 42 | 42 | 50 | 0 | 0 | 62 | 86 | 0 | 219 | 19 | 11 | 10 | 0 | 16 | 8 | 0 | 93 | 0 | 0 | 58 | 0 | 27 | 0 | 12 | 34 | 109 | 413 | 57 | 50 | 27 | 0 | 123 | 36 | 92 | 0 | 35 | 12 | 120 | 55 | 0 | 81 | 107 | 0 | 17 | 0 | 41 | 0 | 348 | 0 | 0 |  | 920 | 0 | 0 | 0 | 0 | 0 | 0 | 0 | 0 | 0 | 0 | 184 | 24 | 0 | 0 | 0 | 0 | 0 | 0 | 0 | 0 | 25 | 0 | 8 | 35 | 18 | 0 | 11 | 0 | 0 | 159 | 0 | 0 | 215 | 0 | 0 | 0 | 0 | 0 | 0 | 0 | 372 | 17 | 0 | 70 | 0 | 34 | 0 | 0 | 70 | 300 | 220 | 0 | 0 | 0 | 0 | 94 | 0 | 0 | 598 | 0 | 0 | 0 | 0 |  | 5145 | 3374 | 8519 | 3241 | 920 | 1438 | 0 | 1632 | 1057 | 46 | 0 | 83 | 102 | 0 | 0 | 87.95
23:00 | 0 | 0 | 0 | 180 | 0 | 70 | 0 | 409 | 215 |  | 0 | 225 | 0 | 0 | 0 | 0 | 0 | 0 | 39 | 0 | 16 | 16 | 0 | 0 | 0 | 0 | 17 | 55 | 35 | 22 | 22 | 27 | 25 | 33 | 0 | 0 | 46 | 0 | 0 | 0 | 0 | 0 | 0 | 0 | 0 |  | 12 | 0 | 0 | 10 | 0 | 0 | 0 | 26 | 0 | 0 | 0 | 0 | 275 | 183 | 8 | 0 | 42 | 5 | 0 | 51 | 0 | 0 | 8 | 21 | 10 | 33 | 15 | 94 | 132 | 0 | 18 | 0 | 30 | 42 | 11 | 40 | 0 | 0 | 62 | 86 | 0 | 219 | 19 | 11 | 10 | 0 | 16 | 8 | 0 | 75 | 0 | 0 | 58 | 0 | 35 | 0 | 12 | 34 | 98 | 411 | 57 | 52 | 45 | 0 | 123 | 36 | 92 | 0 | 35 | 12 | 134 | 33 | 0 | 17 | 107 | 0 | 17 | 0 | 35 | 0 | 348 | 0 | 0 |  | 920 | 0 | 0 | 0 | 0 | 0 | 0 | 0 | 0 | 0 | 0 | 184 | 23 | 0 | 0 | 0 | 0 | 0 | 0 | 0 | 0 | 25 | 0 | 8 | 0 | 18 | 0 | 11 | 0 | 0 | 160 | 0 | 0 | 220 | 0 | 0 | 0 | 0 | 0 | 0 | 0 | 380 | 0 | 0 | 70 | 0 | 34 | 0 | 0 | 70 | 250 | 205 | 0 | 0 | 0 | 0 | 75 | 0 | 0 | 536 | 0 | 0 | 0 | 0 |  | 4815 | 3189 | 8004 | 3190 | 920 | 1384 | 0 | 1408 | 946 | 46 | 0 | 16 | 94 | 0 | 0 | 87.94
24:00 | 0 | 0 | 0 | 180 | 0 | 70 | 0 | 409 | 210 |  | 0 | 225 | 0 | 0 | 0 | 0 | 0 | 0 | 44 | 0 | 16 | 0 | 0 | 0 | 0 | 0 | 17 | 35 | 35 | 22 | 22 | 23 | 25 | 25 | 0 | 0 | 46 | 0 | 0 | 0 | 0 | 0 | 0 | 0 | 0 |  | 12 | 0 | 0 | 10 | 0 | 0 | 0 | 25 | 0 | 0 | 0 | 0 | 275 | 188 | 8 | 0 | 42 | 5 | 0 | 51 | 0 | 0 | 8 | 21 | 10 | 33 | 15 | 92 | 132 | 0 | 18 | 0 | 30 | 42 | 11 | 40 | 0 | 0 | 62 | 86 | 0 | 219 | 19 | 11 | 10 | 0 | 16 | 8 | 0 | 32 | 0 | 0 | 47 | 0 | 35 | 0 | 12 | 17 | 80 | 412 | 47 | 0 | 45 | 0 | 51 | 36 | 62 | 0 | 35 | 12 | 144 | 18 | 0 | 17 | 107 | 0 | 17 | 0 | 37 | 0 | 348 | 0 | 0 |  | 824 | 0 | 0 | 0 | 0 | 0 | 0 | 0 | 0 | 0 | 0 | 184 | 21 | 0 | 0 | 0 | 0 | 0 | 0 | 0 | 0 | 0 | 0 | 0 | 0 | 18 | 0 | 8 | 0 | 0 | 160 | 0 | 0 | 220 | 0 | 0 | 0 | 0 | 0 | 0 | 0 | 377 | 0 | 0 | 35 | 0 | 34 | 0 | 0 | 35 | 250 | 203 | 0 | 0 | 0 | 0 | 35 | 0 | 0 | 513 | 0 | 0 | 0 | 0 |  | 4514 | 2917 | 7431 | 3196 | 824 | 1371 | 0 | 979 | 923 | 46 | 0 | 0 | 92 | 0 | 0 | 87.94
KWH | 0 | 0 | 0 | 4378500 | 0 | 1401955 | 0 | 9213960 | 6436000 |  | 0 | 5463000 | 0 | 370560 | 238236 | 127365 | 0 | 0 | 755000 | 326400 | 924768 | 293280 | 0 | 0 | 0 | 0 | 398160 | 302399 | 379271 | 261108 | 528000 | 552420 | 630500 | 670700 | 287040 | 0 | 1099560 | 0 | 0 | 0 | 142126 | 0 | 0 | 0 | 0 |  | 240960 | 206880 | 118651 | 195120 | 10560 | 171840 | 0 | 539520 | 0 | 0 | 0 | 0 | 7401000 | 4572000 | 418181 | 0 | 555192 | 150240 | 0 | 1000624 | 0 | 97296 | 132566 | 345564 | 180360 | 588600 | 320340 | 2173440 | 4065600 | 0 | 341640 | 7250 | 716000 | 960600 | 476400 | 731232 | 0 | 0 | 838944 | 1491840 | 0 | 5208560 | 439000 | 306080 | 205200 | 0 | 327072 | 160320 | 0 | 1146654 | 81681 | 12393 | 928800 | 12919 | 562320 | 108810 | 219840 | 630240 | 920000 | 9249000 | 853200 | 744000 | 439090 | 23641 | 2702291 | 513435 | 1380830 | 139080 | 1015560 | 222720 | 1359800 | 830400 | 213580 | 1179360 | 2406218 | 0 | 445320 | 102719 | 835200 | 7200 | 8160000 | 102036 | 0 |  | 19259636 | 0 | 0 | 0 | 129600 | 0 | 0 | 0 | 0 | 0 | 19125 | 4010847 | 455000 | 0 | 0 | 0 | 0 | 0 | 0 | 73928 | 0 | 167671 | 0 | 135878 | 152496 | 350400 | 0 | 210402 | 0 | 0 | 3905000 | 0 | 15000 | 4689036 | 0 | 0 | 0 | 0 | 0 | 0 | 0 | 8780146 | 278400 | 0 | 827808 | 0 | 773884 | 0 | 27429 | 731328 | 7912800 | 4371464 | 0 | 0 | 18900 | 382320 | 599040 | 0 | 0 | 10804700 | 112338 | 0 | 0 | 524160 |  | 108423317 | 69718736 | 178142053 | 71690065 | 19259636 | 32577282 | 106993 | 26031863 | 22622500 | 1099560 | 117036 | 942531 | 2173440 | 1521147 | 0
Fuel Cost | 0 | 0 | 0 | 6523965 | 0 | 1864600.15 | 0 | 9674658 | 6950880 |  | 0 | 5954670 | 0 | 4142860.8 | 3156627 | 1687586.25 | 0 | 0 | 1321250 | 4771968 | 13011485.76 | 4754068.8 | 0 | 0 | 0 | 0 | 5064595.2 | 4082386.5 | 5086024.11 | 195831 | 396000 | 0 | 0 | 0 | 4882550.4 | 0 | 296881.2 | 0 | 0 | 0 | 2323760.1 | 0 | 0 | 0 | 0 |  | 3144528 | 3450758.4 | 2019440.02 | 2636071.2 | 133900.8 | 1988188.8 | 0 | 1796601.6 | 0 | 0 | 0 | 0 | 8067090 | 5303520 | 539453.49 | 0 | 627366.96 | 223857.6 | 0 | 1671042.08 | 0 | 1680301.92 | 1783012.7 | 473422.68 | 135270 | 1030050 | 240255 | 15605299.2 | 4431504 | 0 | 464630.4 | 115565 | 980920 | 1267992 | 828936 | 1265031.36 | 0 | 0 | 1627551.36 | 3401395.2 | 0 | 5260645.6 | 943850 | 456059.2 | 406296 | 0 | 245304 | 121843.2 | 0 | 15651827.1 | 1712033.76 | 256163.31 | 12520224 | 267035.73 | 7788132 | 1271988.9 | 2268748.8 | 8609078.4 | 12208400 | 8509080 | 10374912 | 10758240 | 5554488.5 | 0 | 31724896.34 | 5591307.15 | 14678222.9 | 1887315.6 | 13090568.4 | 2623641.6 | 1251016 | 10753680 | 3086231 | 14966078.4 | 27382760.84 | 0 | 5815879.2 | 1227492.05 | 12502944 | 94824 | 0 | 0 | 0 |  | 57778908 | 0 | 0 | 0 | 1349136 | 0 | 0 | 0 | 0 | 0 | 274826.25 | 4492148.64 | 882700 | 0 | 0 | 0 | 0 | 0 | 0 | 1156233.92 | 0 | 2776631.76 | 0 | 1852017.14 | 2572607.52 | 725328 | 0 | 159274.314 | 0 | 0 | 20657450 | 0 | 527250 | 5439281.76 | 0 | 0 | 0 | 0 | 0 | 0 | 0 | 8692344.54 | 3741696 | 0 | 9792968.64 | 0 | 9828326.8 | 0 | 303090.45 | 8878321.92 | 71294328 | 4458893.28 | 0 | 0 | 213759 | 4484613.6 | 9183283.2 | 0 | 0 | 0 | 0 | 0 | 0 | 0 |  | 404936812.02 | 231515418.734 | 636452230.754 | 69183719.914 | 57778908 | 40118088.5 | 2235232.8 | 332418922.56 | 91951778 | 296881.2 | 527250 | 15633410.58 | 15605299.2 | 10702740 | 0
Yesterday Day Peak | 0 | 0 | 0 | 180 | 0 | 70 | 0 | 377 | 276 |  | 0 | 225 | 0 | 9 | 0 | 0 | 0 | 0 | 0 | 7 | 92 | 0 | 0 | 0 | 0 | 0 | 17 | 0 | 0 | 10 | 22 | 24 | 30 | 25 | 6 | 0 | 46 | 0 | 0 | 0 | 7 | 0 | 0 | 0 | 0 |  | 12 | 16 | 0 | 10 | 0 | 7 | 0 | 2 | 0 | 0 | 0 | 0 | 345 | 207 | 26 | 0 | 26 | 5 | 0 | 51 | 0 | 0 | 8 | 19 | 10 | 21 | 12 | 92 | 151 | 0 | 17 | 2 | 30 | 42 | 22 | 20 | 0 | 0 | 31 | 86 | 0 | 219 | 18 | 11 | 10 | 0 | 16 | 8 | 0 | 65 | 0 | 0 | 48 | 0 | 35 | 19 | 12 | 17 | 13 | 419 | 47 | 49 | 17 | 4 | 51 | 17 | 62 | 0 | 59 | 12 | 50 | 54 | 39 | 17 | 107 | 0 | 17 | 0 | 36 | 0 | 394 | 10 | 0 |  | 921 | 0 | 0 | 0 | 0 | 0 | 0 | 0 | 0 | 0 | 0 | 157 | 17 | 0 | 0 | 0 | 0 | 0 | 0 | 0 | 0 | 0 | 0 | 0 | 0 | 18 | 0 | 11 | 0 | 0 | 160 | 0 | 0 | 160 | 0 | 0 | 0 | 0 | 0 | 0 | 0 | 306 | 0 | 0 | 35 | 0 | 35 | 0 | 5 | 0 | 280 | 220 | 0 | 0 | 3 | 62 | 0 | 0 | 0 | 407 | 21 | 0 | 0 | 97 |  | 7560 | DayPeak
Yesterday Evening Peak | 0 | 0 | 0 | 180 | 0 | 70 | 0 | 413 | 221 | 0 | 0 | 225 | 0 | 50 | 58 | 15 | 0 | 0 | 100 | 55 | 16 | 48 | 0 | 0 | 0 | 0 | 54 | 45 | 55 | 10 | 22 | 27 | 30 | 20 | 25 | 0 | 46 | 0 | 0 | 0 | 8 | 0 | 0 | 0 | 0 | 0 | 12 | 24 | 51 | 10 | 6 | 19 | 0 | 6 | 0 | 0 | 0 | 0 | 320 | 190 | 26 | 0 | 42 | 5 | 0 | 51 | 0 | 21 | 8 | 21 | 10 | 33 | 15 | 106 | 132 | 0 | 18 | 0 | 30 | 42 | 31 | 40 | 0 | 0 | 62 | 86 | 0 | 205 | 19 | 11 | 10 | 0 | 23 | 8 | 0 | 94 | 0 | 0 | 58 | 0 | 35 | 0 | 12 | 116 | 115 | 412 | 57 | 52 | 17 | 0 | 293 | 36 | 91 | 17 | 75 | 12 | 53 | 51 | 0 | 162 | 107 | 0 | 17 | 0 | 53 | 0 | 350 | 0 | 0 |  | 919 | 0 | 0 | 0 | 16 | 0 | 0 | 0 | 0 | 0 | 0 | 184 | 24 | 0 | 0 | 0 | 0 | 0 | 0 | 35 | 0 | 34 | 0 | 43 | 34 | 18 | 0 | 11 | 0 | 0 | 160 | 0 | 0 | 200 | 0 | 0 | 0 | 0 | 0 | 0 | 0 | 384 | 35 | 0 | 70 | 0 | 113 | 0 | 0 | 70 | 340 | 222 | 0 | 0 | 0 | 0 | 72 | 0 | 0 | 574 | 0 | 0 | 0 | 0 |  | 9329 | EvPeak
Forecast for Evening | 0 | 0 | 0 | 180 | 0 | 70 | 0 | 400 | 230 | 0 | 0 | 225 | 0 | 50 | 58 | 15 | 0 | 0 | 0 | 85 | 94 | 32 | 0 | 0 | 0 | 0 | 54 | 55 | 55 | 22 | 22 | 27 | 30 | 33 | 50 | 0 | 46 | 0 | 0 | 0 | 25 | 0 | 0 | 0 | 0 | 0 | 12 | 33 | 50 | 10 | 0 | 20 | 0 | 7 | 0 | 0 | 0 | 0 | 320 | 220 | 8 | 0 | 10 | 5 | 0 | 51 | 0 | 40 | 8 | 21 | 10 | 33 | 15 | 153 | 150 | 0 | 19 | 0 | 30 | 42 | 22 | 30 | 0 | 0 | 62 | 86 | 0 | 218 | 19 | 11 | 10 | 0 | 22 | 8 | 100 | 195 | 150 | 50 | 57 | 50 | 35 | 0 | 12 | 200 | 115 | 400 | 59 | 105 | 51 | 0 | 300 | 36 | 92 | 17 | 113 | 12 | 400 | 55 | 0 | 162 | 107 | 0 | 17 |  | 52 | 18 | 353 |  |  |  | 935 | 0 | 0 | 0 | 49 | 0 | 0 | 0 | 45 | 85 | 40 | 187 | 25 |  | 0 | 0 | 0 | 32 | 25 | 90 | 0 | 50 | 40 | 43 | 35 | 18 | 0 | 11 | 0 | 0 | 160 | 0 | 0 | 210 |  | 0 | 0 | 0 | 50 | 0 | 0 | 410 | 94 | 0 | 113 | 0 | 113 | 0 | 0 | 113 | 350 | 220 |  | 35 |  |  | 113 | 0 |  | 500 |  | 0 | 0
Forecast for Day | 0 | 0 | 0 | 180 | 0 | 70 | 0 | 400 | 200 | 0 | 0 | 225 | 0 | 35 | 34 | 15 | 0 | 0 | 0 | 50 | 50 | 32 | 0 | 0 | 0 | 0 | 17 | 17 | 17 | 22 | 22 | 27 | 30 | 33 | 50 | 0 | 46 | 0 | 0 | 0 | 8 | 0 | 0 | 0 | 0 | 0 | 12 | 22 | 17 | 10 | 0 | 20 | 0 | 2 | 0 | 0 | 0 | 0 | 310 | 200 | 8 | 0 | 10 | 5 | 0 | 51 | 0 | 20 | 8 | 21 | 10 | 33 | 15 | 135 | 109 | 0 | 19 | 1.6 | 30 | 42 | 22 | 30 | 0 | 0 | 30 | 50 | 0 | 218 | 19 | 11 | 10 | 0 | 22 | 8 | 0 | 65 |  | 0 | 50 | 0 | 35 | 20 | 12 | 34 | 15 | 400 | 47 | 52 | 20 | 5 | 50 | 17 | 54 | 17 | 65 | 12 | 400 | 55 | 50 | 17 | 107 | 0 | 17 | 30 | 34 | 18 | 353 |  |  |  | 935 | 0 | 0 | 0 | 16 | 0 | 0 | 0 | 0 | 0 | 0 | 187 | 18 | 0 | 0 | 0 | 0 | 0 | 0 | 0 | 0 | 16 | 0 | 8 | 0 | 18 | 0 | 11 | 0 | 0 | 160 | 0 | 0 | 200 | 0 | 0 | 0 | 0 | 0 | 0 | 0 | 400 | 15 | 0 | 35 | 0 | 34 | 0 | 8 | 35 | 330 | 220 |  | 0 | 6 | 100 | 35 | 0 |  | 500 | 30 | 0 | 0 | [5 empty] | g | h | o | c | h | t | s
Generation at 08:00(Today) | 0 | 0 | 0 | 180 | 0 | 66 | 0 | 393 | 192 | 0 | 0 | 225 | 0 | 11 | 0 | 0 | 0 | 0 | 0 | 16 | 16 | 0 | 0 | 0 | 0 | 0 | 0 | 10 | 17 | 0 | 22 | 26 | 25 | 14 | 16 | 0 | 46 | 0 | 0 | 0 | 0 | 0 | 0 | 0 | 0 | 0 | 8 | 0 | 0 | 10 | 0 | 0 | 0 | 18 | 0 | 0 | 0 | 0 | 320 | 203 | 8 | 0 | 41 | 5 | 0 | 31 | 0 | 0 | 0 | 21 | 10 | 24 | 15 | 82 | 114 | 0 | 18 | 0 | 30 | 42 | 11 | 30 | 0 | 0 | 62 | 40 | 0 | 219 | 18 | 11 | 10 | 0 | 16 | 8 | 0 | 30 | 0 | 0 | 47 | 0 | 16 | 0 | 12 | 13 | 6 | 418 | 30 | 17 | 17 | 1 | 51 | 17 | 51 | 0 | 9 | 12 | 400 | 2 | 13 | 17 | 107 | 0 | 17 | 2 | 35 | 17 | 330 | 0 | 0 | 0 | 923 | 0 | 0 | 0 | 0 | 0 | 0 | 0 | 0 | 0 | 0 | 184 | 18 | 0 | 0 | 0 | 0 | 0 | 0 | 0 | 0 | 0 | 0 | 0 | 0 | 15 | 0 | 8 | 0 | 0 | 160 | 0 | 0 | 164 | 0 | 0 | 0 | 0 | 0 | 0 | 0 | 340 | 0 | 0 | 23 | 0 | 34 | 0 | 0 | 35 | 270 | 220 | 0 | 0 | 0 | 14 | 17 | 0 | 0 | 518 | 5 | 0 | 0 |  | 0 |  |  |  | 104.2673 | 19.2596 | 27.1984 | 22.6225 | 1.0996 | 2.1734 | 1.5211
178.1421
| Minimum Generation |  | 5506 | 5:00
| Highest Generation |  | 9329 | 19:00
| Day Peak Generation |  | 7560 | 12:00
| Evening Peak Generation |  | 9329 | 19:00
| HVDC Max Flow |  | 921 | 12:00
| HVDC EvPeak Flow |  | 919 | 19:00
| Load factor L.F |  | 79.56% | [161 empty] | 1275.5

## P1
POWER GRID COMPANY OF BANGLADESH LTD.
NATIONAL LOAD DESPATCH CENTER
DAILY REPORT
[7 empty] | Reporting Date : | 2022-12-18
Till now the maximum generation is : - |  |  |  | 14782 | 21:00 | Hrs on | 2022-04-16
The Summary of Yesterday's |  |  | 2022-12-17 | Generation & Demand |  | Today's Actual Min Gen. & Probable Gen. & Demand
Day Peak Generation : |  |  | 7560 | MW Hour : | 12:00 | Min. Gen. at | 5:00 | 5929
Evening Peak Generation : |  |  | 9329 | MW Hour : | 19:00 | Available Max Generation : |  | 11117
E.P. Demand (at gen end) : |  |  | 9329 | MW Hour : | 19:00 | Max Demand (Evening) : |  | 10200
Maximum Generation : |  |  | 9329 | MW Hour : | 19:00 | Reserve(Generation end) |  | 917
Total Gen. (MKWH) : |  |  | 178.1421 | System Load Factor : | 79.56% | Load Shed : |  | 0
EXPORT / IMPORT THROUGH EAST-WEST INTERCONNECTOR
Export from East grid to West grid :- Maximum |  |  |  | 664 | MW at | 6:00 | Energy
Import from West grid to East grid :- Maximum |  |  |  | - | MW at | - | Energy | -
|  | Water Level of Kaptai Lake at 6:00 A M on |  | 2022-12-18
Actual : |  | 87.91 | Ft.(MSL) , | Rule curve : | 104.4 | Ft.( MSL )
Gas Consumed : |  | Total = | 802.83 | MMCFD. | Oil Consumed (PDB) :
HSD :
FO :
Cost of the Consumed Fuel (PDB+Pvt) : |  |  | Gas : | 109301808.414
: |  |  | Coal : | 91951778 | Oil : | 350814815.94 | Total : | 552068402.354
Load Shedding & Other Information
Area |  | Yesterday |  |  |  | Today
|  |  |  | Estimated Demand (S/S end) |  | Estimated Shedding (S/S end) |  | Rates of Shedding
|  | MW |  | MW |  |  | MW | (On Estimated Demand)
Dhaka |  | 0 | 0:00 | 3362.0451 |  |  | 0 | 0%
Chittagong Area |  | 0 | 0:00 | 952.4089 |  |  | 0 | 0%
Khulna Area |  | 0 | 0:00 | 1257.1007 |  |  | 0 | 0%
Rajshahi Area |  | 0 | 0:00 | 1115.3614 |  |  | 0 | 0%
Cumilla Area |  | 0 | 0:00 | 949.4759 |  |  | 0 | 0%
Mymensingh Area |  | 0 | 0:00 | 784.409 |  |  | 0 | 0%
Sylhet Area |  | 0 | 0:00 | 350.5967 |  |  | 0 | 0%
Barisal Area |  | 0 | 0:00 | 285.7977 |  |  | 0 | 0%
Rangpur Area |  | 0 | 0:00 | 619.3421 |  |  | 0 | 0%
Total |  | 0 |  | 9676.5375 |  |  | 0
Information of the Generating Units under shut down.
|  | Planned Shut- Down |  |  | Forced Shut- Down
1) Barapukuria ST: Unit-1, 2
2) Ghorasal-3, 4, 7
3) Ashuganj-5
4) Baghabari-100 MW
5) Raozan unit-1 & 2
6) Siddhirganj 210 MW .
7) Shajibazar 330 MW
8) Sirajganj-2
9) Bibiana-II 341 MW CCPP (Summit)
Outage | Restore | Additional Information of Machines, lines, Interruption / Forced Load shed etc. | [5 empty] | Remark
Time | Time
8:21 | 16:17 | Sirajganj 132/33kV S/S T3-(435) HT Scheduled S/D Due to Annual maintenance work.
8:22 | 16:09 | Purbasadipur-Saidpur 132kV Ckt-1 Scheduled S/D from Purbasadipur 132/33kV end Due to Annual maintenance and from Saidpur 132/33kV end.
8:22 | 16:20 | Sirajganj 132/33kV S/S T3-(435) LT Scheduled S/D Due to Annual Maintenance work.
8:25 | 15:53 | Daudkandi-Sonargaon 132 kV Ckt-2 Scheduled S/D from Sonargaon 132/33kV end Due to Annual maintenance and from Daudkandi 132/33kV
end Due to Annual maintenance.
8:26 | 17:47 | Chapainawabganj-Rohanpur 132kV Ckt-1 Project Work S/D from Rahanpur_I 400/132kV end Due to Project work and from Chapai 132/33kV | [5 empty] | 0.7MW load interrupt at Rohanpur
|  | end Due to Project work. | [5 empty] | 400/132kV end and 39.0MW load
interrupt. Chapai 132/33kV end.
8:27 | 10:41 | Nawabganj 132/33kV S/S 33kV Bus Section-2 Scheduled S/D Due to For LED Light Settings. | [5 empty] | 3.0MW load interruption.
8:27 | 15:44 | Jashore-Noapara 132kV Ckt-1 Scheduled S/D from Noapara 132/33kV end Due to Annual Maintenance Work.
8:28 | 16:48 | Cox'sbazar-Dohazari 132 kV Ckt-2 Scheduled S/D from Cox'sbazar 132/33kV end Due to Annual Maintenance (Doh Side) and from
Dohazari 132/33kV end Due to Annual Maintenance.
8:31 | 16:38 | Barishal-Bhandaria 132 kV Ckt-1 Scheduled S/D from Barishal 132/33kV end Due to Annual Maintenance.
8:33 | 15:17 | Jhenaidah-Magura 132 kV Ckt-1 Scheduled S/D from Magura 132/33kV end Due to Annual maintenance and from Jhenaidah 132/33kV
end Due to Annual maintenance.
8:35 | - | Rampura 230/132kV S/S Aux Transformer-02 HT Scheduled S/D Due to Annual Maintenance.
8:35 | - | Rampura 230/132kV S/S Aux Transformer-02 LT Scheduled S/D Due to Annual Maintenance.
8:36 | 15:06 | Cumilla(S) 132/33kV S/S TR-2 LT Scheduled S/D Due to Annual Maintenance.
8:36 | 15:06 | Cumilla(S) 132/33kV S/S TR-2 HT Scheduled S/D Due to Annual Maintenance.
8:36 | 14:58 | Rampura 230/132kV S/S Auto Transformer - 02 LT Scheduled S/D Due to Annual Maintenance.
8:36 | 16:13 | Jamalpur United (20MW)- Sherpur 132kV Ckt-2 Scheduled S/D from Sherpur 132/33kV end Due to Annual maintenance.
8:37 | 14:58 | Rampura 230/132kV S/S Auto Transformer - 02 HT Scheduled S/D Due to Annual Maintenance.
8:41 | 16:30 | Bogura-Sirajganj 230 kV Ckt-2 Scheduled S/D from Bogura 230/132kV end Due to Annual Maintenance work. and from Sirajganj 230
end Due to Annual Maintenance work.
8:45 | 15:58 | Natore 132/33kV S/S TR-1 (405 T) HT Scheduled S/D Due to Yearly maintenance.
8:55 | 16:54 | Chapai 132/33kV S/S T-1 (405T) LT Project Work S/D Due to Project work.
9:00 | 17:11 | C.Nawanganj-Rajshahi 132 kV Ckt-1 Project Work S/D from Chapai 132/33kV end Due to Project work and from Rajshahi 230/132/33kV end. | [5 empty] | 39.0MW load interruption at
9:00 | 16:51 | Chapai 132/33kV S/S Main Bus Project Work S/D Due to Project work. | [5 empty] | Chapai 132/33kV end.
9:00 | 16:52 | Amnura-Chapainawabganj-132kV Ckt-1 Project Work S/D from Chapai 132/33kV end Due to Project work and from Amnura 132/33kV
end Due to Maintenance in Chapai 132/33 kV grid.
9:02 | 16:55 | Chapai 132/33kV S/S T-3 (425T) HT Project Work S/D Due to Project work.
9:02 | 16:55 | Chapai 132/33kV S/S T-4 (435T) HT Project Work S/D Due to Project work.
9:02 | 16:53 | Chapai 132/33kV S/S T-1 (405T) HT Project Work S/D Due to Project work.
9:02 | 17:20 | Chapai 132/33kV S/S T-2 (415T) HT Project Work S/D Due to Project work.
9:07 | 17:12 | Fenchuganj-Kulaura 132 kV Ckt-2 Scheduled S/D from Kulaura 132/33kV end Due to Annual maintenance and from Fenchuganj 230/132/33kV
end Due to For maintenance.
9:12 | 14:58 | Siddhirganj 230/132kV S/S 230kV BUS A Scheduled S/D Due to Annual Maintenance.
- | 9:16 | Feni 132/33kV S/S T-1(405T) LT is restored.
- | 9:16 | Feni 132/33kV S/S T-1(405T) HT is restored.
9:18 | 16:52 | Hathazari 230/132/33kV S/S T-01 LT Scheduled S/D Due to Annual Maintenance.
9:18 | 16:52 | Hathazari 230/132/33kV S/S T-01 HT Scheduled S/D Due to Annual Maintenance.
9:18 | 17:24 | Kodda-Rajendrapur 132kV Ckt-2 Scheduled S/D from Kodda 132/33kV end Due to Dead line check.
9:19 | 14:44 | Dhaka University S/S Tr-Load LT Scheduled S/D Due to Leakage repair and gas refilling of breaker section of 132kV GT-2.
9:20 | 14:43 | Dhaka University S/S Tr-Load HT Scheduled S/D Due to Leakage repair and gas refilling of breaker section of 132kV GT-2.
9:32 | - | Rangpur 132/33kV S/S Rangpur-Teesta Solar-1 Tripped showing relay relays Due to TSL-1 fault.
9:35 | 14:37 | Barapukuria 230/132/33kV S/S 132 KV Bus Coupler Scheduled S/D Due to Annual Maintenance Work.
9:50 | 16:33 | Jamalpur United (20MW)-Jamalpur 132kV Ckt-2 Scheduled S/D from Jamalpur 132/33kV end Due to Annual maintenance.
9:59 | 17:34 | Savar 132/33kV S/S 132kV Manikganj PS-Savar Ckt-1 Scheduled S/D Due to 132kV Double bus conversion work.
10:00 | - | Rangpur 132/33kV S/S Rangpur-Teesta Solar-1 Project Work S/D Due to Tele protection Related Work.
10:04 | 18:04 | Ghorasal-Narshingdi 132 kV Ckt-1 Scheduled S/D from Narshingdi 132/33kV end Due to Annual Maintenance of Ghorashal-Narshingdi ckt-01
10:21 | 17:53 | Tongi 230/132/33kV S/S Tongi-Mill Gate Ckt-2 Project Work S/D.
10:21 | 17:35 | Savar 132/33kV S/S 132kV Manikganj PS-Savar Ckt-2 Scheduled S/D Due to 132kV double bus conversion work. | [5 empty] | 100.0MW load interruption.
10:21 | 17:34 | Savar 132/33kV S/S Main Bus Scheduled S/D Due to 132kV double bus conversion work.
11:09 | - | Panchaghar 132/33kV S/S 417T HT Scheduled S/D Due to oil centrifuging.
- | 14:28 | Kaliakoir 400/230/132kV S/S 400kV Bus 2 is restored.
15:18 | - | Siddirganj GT-2 was Synch.
15:46 | - | Aminbazar-Gopalganj 400KV Ckt-1 was switched on.
15:48 | - | Aminbazar-Gopalganj 400KV Ckt-2 was switched on.
16:32 | - | Payra - Gopalganj 400 Line -1 was switched on.
17:01 | 17:26 | Ashuganj-Cumilla(N) 230 kV Ckt-2 Tripped from Cumilla(N) 230/132/33kV end showing Secondary Distance Protection C Phase.

## P2
EVENING PEAK GENERATION AND DAY LONG ENERGY DATA OF POWER STATIONS
| Date : | 2022-12-17 | [5 empty] | Page -2
Sl. |  |  |  |  | Present | Peak | Energy
No. | Name of the Power Stations |  | Producer | Installed Capacity | Capacity | Hour | Generated | Remarks
Generation
|  |  |  | Unit No. X Capacity | MW | MW | KWH
1 | Ghorasal Repowered CCPP:Unit-3 (GT |  | PDB | 1*260 | 260 | 0 | 0 | Under maint.
2 | Ghorasal Repowered CCPP Unit-4 |  | PDB | 1*210 | 180 | 0 | 0 | Line O/L
| Ghorasal TPP Unit-5 |  | PDB | 1*210 | 190 | 180 | 4378500
3 | Ghorasal 365 MW CCPP Unit-7 |  | PDB | 1*243+1*122 | 365 | 0 | 0 | Under maint.
| Ghorashal 78.5 MW PP(MAX) |  | QRPP | 2*40 | 0 | 0 | 0
4 | Ghorashal 108MW PP (Regent) |  | IPP | 34*3.35 | 108 | 70 | 1401955 | Machine problem
5 | Haripur GTPP |  | SBU, PDB | 2*32 | 20 | 0 | 0 | Under maint.
6 | Haripur 412 MW CCPP |  | EGCB | 1*273+1*139 | 412 | 413 | 9213960
7 | Haripur 360MW CCPP(HPL) |  | IPP | 1*235+1*125 | 360 | 221 | 6436000 | Gas shortage
8 | Meghnaghat 450 MW CCPP(MPL) |  | IPP | 2*150+1*150 | 450 | 225 | 5463000 | GT-2 S/D due to Gas shortage
9 | Meghnaghat 100 MW(IEL) |  | NENP | 12*8.9 | 100 | 50 | 370560 | Fuel shortage
10 | Meghnaghat CCPP(Summit) |  | IPP | 2*110+1*110 | 335 | 0 | 0 | Gas shortage
11 | Madanganj 102 PP(Summit) |  | NENP | 6*17 | 102 | 58 | 238236 | Line O/L
12 | Madanganj-55 MW PP(Summit) |  | IPP | 3*17.08+1*11.3 | 55 | 15 | 127365 | Fuel shortage
13 | Keraniganj 100 MW PP (Powerpac) |  | QRPP | 8*13.45 | 0 | 0 | 0 | Contract Expired
14 | Narshingdi 22 MW PP (Doreen) |  | SIPP, REB | 8*2.90 | 22 | 10 | 261108 | Engine problem
15 | 210 MW Siddhirgonj TPP |  | PDB | 1*210 | 115 | 0 | 0 | Under maint.
16 | Siddhirgonj 2*120 MW GTPP |  | EGCB | 2*105 | 210 | 100 | 755000 | Gas shortage
17 | Siddhirganj 100 PP(Dutch Bangla) |  | NENP | 12*8.9 | 100 | 55 | 326400 | Fuel shortage
18 | Siddhirganj 335 MW CCPP |  | EGCB | 1*217+118 | 335 | 0 | 0 | Gas shortage
19 | Gagnagar 102 MW PP (Digital Power) |  | IPP | 12*8.924 | 102 | 16 | 924768 | Fuel shortage
20 | Katpotti 52 MW PP (Sinha) |  | IPP | 7*7.9 | 0 | 0 | 0 | Fuel shortage
21 | Kamalaghat 54 MW PP(Banco Energy) |  | IPP | 3*18 | 54 | 54 | 398160
22 | Kodda 150MW PP |  | BPDB-RPCL | 9*17.06 | 149 | 48 | 293280 | Fuel shortage
23 | Manikganj 55 MW PP (Northern) |  | IPP | 3*19.3 | 55 | 45 | 302399 | Fuel shortage
24 | Nababganj 55 MW PP (Southern power ) |  | IPP | 3*19.3 | 55 | 55 | 379271
25 | Bosila 108MW PP(CLC) |  | IPP | 12*8.775+1*3.5 | 0 | 0 | 0
26 | Summit Power,(Madhabdi+Ashulia) |  | SIPP,REB | 3*3.67+4*8.73 | 80 | 49 | 1080420 | Engine problem
27 | Maona 33 MW PP(Summit) |  | SIPP,REB | 4*8.73 | 33 | 30 | 630500
28 | Rupganj 33 MW PP(Summit) |  | SIPP,REB | 4*8.73 | 33 | 20 | 670700 | Engine problem
29 | Gazipur 52 MW PP |  | RPCL | 6*8.9 | 52 | 25 | 287040 | Fuel shortage
30 | Tongi 80 MW GTPP |  | PDB | 1* 105 | 105 | 0 | 0 | Under maint.
31 | Kodda 300 MW PP Unit-2 (Summit) |  | IPP | 18*17.076 | 300 | 94 | 1146654 | Fuel shortage
32 | Keranigonj 300 MW PP (APR) |  | IPP | 256*1.4 | 300 | 0 | 81681 | Fuel conservation
33 | Bramhangoan 100 MW PP (Aggreko) |  | IPP | 114*0.959 | 100 | 0 | 12393 | Fuel conservation
34 | Aurahati 100MW PP (Aggreko) |  | IPP | 0.85*23+0.95*91 | 100 | 0 | 12919 | Fuel conservation
35 | Kodda 149 MW PP Unit-1 (Summit) |  | IPP | 8*18.45+8.97 | 149 | 35 | 562320 | Fuel shortage
36 | Gazipur 100 MW PP |  | RPCL | 6*17.5 | 105 | 52 | 744000 | High Voltage
37 | Meghnaghat 104 MW PP (OPCL) |  | IPP | 18.5*6 | 104 | 51 | 830400 | Fuel shortage
38 | Manikgonj 162MW PP(MPGL) |  | IPP | 9*18 | 162 | 162 | 1179360
39 | Spectra Solar Plant Ltd. |  | IPP | 35 | 35 | 0 | 102719
40 | Kanchan Purbachal Power Generation Ltd. |  | IPP | 18.4*3 | 55 | 0 | 7200 | Fuel shortage
| Dhaka area Total |  |  |  | 5847 | 2133 | 38618268
41 | Chattogram TPP-1 |  | PDB | 1*210 | 180 | 0 | 0 | Machine problem
| Chattogram TPP-2 |  | PDB | 1*210 | 180 | 0 | 0 | Gas shortage
42 | Raozan 25 MW PP |  | RPCL | 3*8.9 | 25 | 8 | 142126 | High Voltage
43 | Teknaf 20MW PP (Solartech) |  | IPP | 20 | 20 | 0 | 108810
44 | Patenga 50MW PP (Baraka) |  | IPP | 8*6.98 | 50 | 19 | 171840 | Engine problem
45 | Kaptai Hydro: Unit-1,2,3,4, 5 |  | PDB | 2*40+3*50 | 230 | 46 | 1099560 | Low water level
46 | Sikalbaha 225MW |  | PDB | 1*150+1*175 | 225 | 0 | 0 | Under maint
47 | Sikalbaha Peaking GT |  | PDB | 1*150 | 150 | 0 | 0 | Under maint.
48 | Sikalbaha 105 MW PP (Baraka Sikalbaha) |  | IPP | 6*17.5 | 105 | 17 | 439090 | Fuel shortage
49 | Hathazari 100 MW peaking PP |  | PDB | 11*8.9 | 98 | 24 | 206880 | Fuel shortage
50 | Dohazari -Kalaish 100 MW Peaking |  | PDB | 6*17 | 102 | 51 | 118651 | Fuel shortage
51 | Juldah 100 MW Unit-1 (Acorn) |  | NENP | 8*13.45 | 100 | 10 | 195120 | Fuel shortage
52 | Juldah 100 MW PP Unit-3 (Acorn) |  | IPP | 8*13.5 | 100 | 12 | 219840 | Fuel shortage
53 | Barabkunda 22 MW PP (Regent) |  | SIPP, PDB | 8*2.90 | 22 | 0 | 0 | Engine problem
* | Malancha, Ctg. EPZ (United) |  |  | 5*8.73+3*9.34 | 0 | 6 | 539520
54 | Chattogram 108 MW PP (ECPV) |  | IPP | 16*7 | 108 | 6 | 10560 | Fuel shortage
55 | Kaptai 7 MW Solar PP |  | PDB | 7.4 MW | 7 | 0 | 23641
56 | Anwara 300 MW PP (United) |  | IPP | 17*17+24 | 300 | 293 | 2702291
57 | Jodiac Power |  | IPP | 3*18.55+1*3.6 | 54 | 36 | 513435 | Engine problem
58 | Karnaphuli Power Ltd. |  | IPP | 18.415*6+6.5 | 110 | 91 | 1380830 | Fuel shortage
59 | Juldah unit-2 (Acorn) |  | IPP | 8*13.6 | 100 | 12 | 222720 | Fuel shortage
60 | Anlima Energy Ltd. |  | IPP | 6*21.2 | 116 | 107 | 2406218
| Mirsharai 150 MW |  | BPDB-RPCL | 18.5*9 | 0 | 0 | 102036 | On test.
| Chattogram area Total |  |  |  | 2382 | 738 | 10603168
61 | Ashuganj TPP Unit- 3 |  | APSCL | 1*150 | 0 | 0 | 0 | Contract Expired
| Ashuganj TPP Unit- 4 |  | APSCL | 1*150 | 0 | 0 | 0 | Contract Expired
| Ashuganj TPP Unit- 5 |  | APSCL | 1*150 | 134 | 0 | 0 | Gas shortage
62 | Ashuganj 225 MW CCPP |  | APSCL | 1*142+1*75 | 221 | 190 | 4572000 | FGMO
63 | Ashuganj 450 MW CCPP(North) |  | APSCL | 1*360 | 360 | 0 | 0 | FGMO
64 | Ashuganj 450 MW CCPP(South) |  | APSCL | 1*360 | 360 | 320 | 7401000 | FGMO
| Ashuganj 420 MW CCPP(East) |  | APSCL | 284*1+116*1 | 400 | 350 | 8160000 | FGMO
65 | Ashuganj 50 MW PP |  | APSCL | 14*3.968 | 45 | 42 | 555192
66 | Ashuganj 55 MW PP (Precision) |  | QRPP | 15*4 | 55 | 5 | 150240 | Gas shortage
67 | Ashuganj 195MW PP (APSCL-United) |  | IPP | 20*9.73+1*16 | 195 | 26 | 418181 | Gas shortage
68 | Ashuganj 51 MW PP (Midland) |  | IPP | 6*9.34 | 51 | 51 | 1000624
69 | Ashuganj 150MW PP (Midland) |  | IPP | 23*7.015 | 150 | 115 | 920000 | Fuel shortage
70 | Titas 50 MW Peaking PP |  | PDB | 6*8.92 | 52 | 21 | 97296 | Engine problem
71 | Chandpur 150 MW CCPP |  | PDB | 1*106+1*57 | 163 | 0 | 0 | Machine problem
72 | Chandpur 200MW (Desh energy) |  | IPP | 12*18.4 | 200 | 116 | 630240 | Fuel shortage
73 | Feni 22MW PP (Doreen) |  | SIPP, PDB | 8*2.90 | 22 | 21 | 345564
74 | Feni 11 MW PP (Doreen) |  | SIPP, REB | 4*2.90 | 11 | 10 | 180360
** | Impoprt (Tripura) |  | Imported power | 0 | 160 | 106 | 2173440
75 | Jangalia 33MW PP (Summit) |  | SIPP, PDB | 4*8.73 | 33 | 33 | 588600
76 | Jangalia 52 MW PP (Lakdanavi) |  | IPP | 6*8.92 | 52 | 8 | 132566 | Fuel shortage
77 | Cumilla 25 MW PP (Summit) |  | SIPP, REB | 3*3.67+2*6.97 | 25 | 15 | 320340 | Engine problem
78 | Daudkandi 200 MW PP (B.Trac) |  | IPP | 154*1.4 | 200 | 0 | 0 | Fuel conservation
79 | Feni Lanka Power |  | IPP | 7*18.415+1*9.78 | 114 | 17 | 139080 | Fuel shortage
80 | Chowmuhani 113 MW |  | IPP | 12*9.78+2*3.1 | 113 | 75 | 1015560 | Fuel shortage
81 | Bhairob 54.5 MW |  | IPP | 3*18.2 | 54 | 17 | 445320 | Engine problem
82 | Chandpur 115(Doreen) |  | IPP | 4*18.5+2*22.5 | 115 | 53 | 835200 | Fuel shortage
| Cumilla Area Total |  |  |  | 3285 | 1591 | 30080803
83 | RPCL 210MW CCPP |  | IPP | 4*35+1*70 | 202 | 132 | 4065600 | Gas shortage
84 | Tangail 22 MW PP (Doreen) |  | SIPP, PDB | 8*2.90 | 22 | 18 | 341640 | Gas shortage
85 | Jamalpur 95 MW PP(Powerpac) |  | IPP | 12*8.924 | 0 | 0 | 0 | Under maint.
86 | Sarishabari 3 MW Solar Plant |  | IPP | 1*3 | 3 | 0 | 7250
87 | Mymensingh 200 MW PP (United) |  | IPP | 9.78*21 | 200 | 58 | 928800 | Fuel shortage
88 | Jamalpur 115 MW PP (United) |  | IPP | 9.78*12 | 115 | 57 | 853200 | Fuel shortage
89 | Sutiakhali 50 MW Solar PP |  | IPP | 50 | 50 | 0 | 213580
90 | Tangail Palli Power Gen 22 MW |  | IPP | 4*6.7 | 22 | 12 | 240960 | Engine problem
| Mymensingh Area Total |  |  |  | 614 | 277 | 6651030
91 | Fenchugonj CCPP Phase-1 |  | PDB | 2*32+1*33 | 70 | 30 | 716000 | Machine problem
92 | Fenchugonj CCPP Phase-2 |  | PDB | 2*35+1*35 | 90 | 42 | 960600 | Machine problem
93 | Kushiara 163 MW CCPP (KP) |  | IPP | 1*109+1*54 | 163 | 0 | 0 | Gas shortage
94 | Shajibazar 330 MW CCPP |  | PDB | 3*110 | 330 | 0 | 0 | Under maint.
95 | Fenchugonj 51 MW PP (Barakatullah) |  | RPP | 19*2.90 | 51 | 31 | 476400 | Gas shortage
| Fenchuganj 44MW (Energyprima) |  | NENP | 12*3.3+5*2 | 50 | 40 | 731232 | Gas shortage
96 | Hobiganj 11MW PP Cofidence-E |  | SIPP, REB | 4*2.90 | 11 | 8 | 160320 | Engine problem
97 | Shahjibazar GTPP Unit- 8 & 9 |  | PDB | 2*35 | 66 | 62 | 838944
98 | Shahjibazar 86MW PP (Shahjibazar) |  | RPP | 32*2.90 | 86 | 86 | 1491840
99 | Shahjibazar 100 MW GTPP |  | PDB | 1*100 | 100 | 0 | 0 | Under maint.
100 | Sylhet 225 MW CCPP |  | PDB | 1*142+1*89 | 231 | 205 | 5208560 | Gas shortage
101 | Sylhet 20 MW GTPP |  | PDB | 1*20 | 20 | 19 | 439000
| Sylhet 50MW PP (EPL) |  | NENP | 27*2 | 50 | 11 | 306080 | Gas shortage
102 | Shahjahanulla 25 MW PP |  | SIPP, REB | 3*9.34 | 25 | 23 | 327072
103 | Bibiana-II 341 MW CCPP (Summit) |  | IPP | 1*222+1*119 | 341 | 0 | 0 | Under maint.
104 | Bibiyana-III 400 MW CCPP |  | PDB | 400 MW | 400 | 412 | 9249000
105 | Sylhet 10MW PP (Desh) |  | RPP | 6*1.95 | 10 | 10 | 205200
106 | Bibiyana South 400 MW |  | PDB | 400 MW | 383 | 53 | 1359800 | ST Under maint
| Sylhet Area Total |  |  |  | 2477 | 1032 | 22470048
107 | Bheramara GTPP Unit-3 |  | PDB | 1*20 | 16 | 0 | 0 | Fuel shortage
** | Bheramara (HVDC ) |  | Imported power | 2*500 | 1000 | 919 | 19259636
108 | Khulna 115 PP MW (KPCL-2) |  | NENP | 7*17 | 115 | 16 | 129600 | Fuel shortage
109 | Faridpur 50 MW Peaking PP |  | PDB | 8*6.89 | 54 | 0 | 0 | Line O/L
110 | Khulna 225 MW CCPP |  | NWPGCL | 1*150+1*75 | 230 | 0 | 0 | Fuel shortage
111 | Gopalganj 100 MW Peaking PP |  | PDB | 16*6.98 | 109 | 0 | 0 | Line O/L
112 | Bheramara 410 MW CCPP |  | NWPGCL | 1*278+1*132 | 410 | 0 | 0 | Under maint.
| Noapara 40 MW PP (Khanjahan Ali) |  | NENP | 5*8.5 | 40 | 0 | 19125 | Fuel shortage
113 | Noapara 100 MW PP (Bangla Trac) |  | IPP | 70*1.4 | 100 | 0 | 0 | Fuel conservation
114 | Rupsha 105 MW PP (Orion rupsha) |  | IPP | 6*18.445 | 105 | 35 | 278400 | Fuel shortage
115 | Madhumati 100 MW PP |  | NWPGCL | 6*18 | 105 | 0 | 0 | Fuel shortage
116 | Mongla Orion 100 MW Solar PP |  | IPP | 100 | 100 | 0 | 382320
| Khulna 330 MW CCPP (OIL) |  | BPDB | 1*220+1*110 | 0 | 0 | 0 | On test.
| Rampal 1320 MW (BIFPCL) |  | NTPC&BPDB | 0 | 0 | 574 | 10804700 | On test.
| Khulna Area Total |  |  |  | 2384 | 1544 | 30873781
117 | Barisal 110 MW PP (Summit ) |  | IPP | 7*17.076 | 110 | 0 | 0 | Line O/L
118 | Bhola 33 MW PP (Venture) |  | NENP | 1*34.50 | 40 | 24 | 455000 | Engine problem
119 | Bhola 225 MW CCPP |  | PDB | 2*63+1*68 | 194 | 184 | 4010847
120 | Bhola 95 MW PP (Aggreko) |  | QRPP | 96*1.10 | 0 | 0 | 0 | Contract Expired
121 | Payra 1320 MW |  | BCPCL | 2*622 | 1244 | 340 | 7912800 | Line O/L & Unit-1 Under maint.
122 | Bhola Nutan Biddut BD LTD |  | IPP | 220 | 220 | 222 | 4371464
123 | United Payra Power Ltd. |  | IPP | 8*18.5+1*9.5 | 150 | 0 | 0 | Line O/L
| Barisal 307 MW |  | BCPCL | 0 | 0 | 0 | 0 | On test.
| Barisal Area Total |  |  |  | 1958 | 770 | 16750111
124 | Baghabari 71 MW GTPP |  | PDB | 1*71 | 71 | 0 | 0 | Gas shortage
| Baghabari 100 MW GTPP |  | PDB | 1*100 | 100 | 0 | 0 | Gas shortage
125 | Baghabari 50 MW Peaking PP |  | PDB | 6*8.9 | 52 | 0 | 0 | Reserve
126 | Bera 70 MW Peaking PP |  | PDB | 9*8.29 | 71 | 0 | 0 | Reserve
127 | Amnura 50 MW PP(Sinha) |  | QRPP | 7*7.79 | 0 | 0 | 0 | Contract Expired
128 | Katakhali 50 MW PP (Northern) |  | QRPP | 6*8.9 | 50 | 34 | 167671 | Engine problem
129 | Katakhali 50 MW Peaking PP |  | PDB | 6*8.7 | 50 | 0 | 0 | High Voltage
130 | Sirajgonj Unit-1 225MW |  | NWPGCL | 1*150+1*75 | 210 | 200 | 4689036 | Gas shortage
131 | Sirajgonj Unit-2 225MW |  | NWPGCL | 1*150+1*75 | 220 | 0 | 0
132 | Sirajgonj Unit-3 225MW |  | NWPGCL | 1*141 | 220 | 0 | 0 | Gas shortage
133 | Sirajgonj 400 MW CCPP Unit-4 |  | SNWPGCL | 1*282+1*132 | 414 | 384 | 8780146 | FGMO
134 | Santahar 50 MW Peaking PP |  | PDB | 6*8.7 | 50 | 34 | 152496 | Engine problem
135 | Bogra 22 MW PP (GBB) |  | RPP | 6*4 | 22 | 18 | 350400 | Engine problem
136 | Bogura 20 MW PP (Energyprima) |  | NENP | 5*3.3+5*2 | 0 | 0 | 0
137 | Ullapara 11 MW PP (Summit) |  | SIPP, REB | 4*2.90 | 11 | 11 | 210402
138 | Natore 52 MW PP (Rajlanka) |  | IPP | 6*8.92 | 52 | 43 | 135878 | Fuel shortage
139 | Chapainawabganj 100 MW Peaking PP |  | PDB | 12*8.924 | 104 | 35 | 73928 | Line O/L
140 | Baghabari 200 MW PP (Paramount) |  | IPP | 135*1.6 | 200 | 0 | 0 | Fuel conservation
141 | Bagura 113 MW PP (Confidence)-2 |  | IPP | 6*18.55+7.2 | 113 | 70 | 827808 | High Voltage
142 | Confidence Power Bogura Unit-1 113 MW |  | IPP | 6*18.55 | 113 | 70 | 731328 | High Voltage
143 | Sirajgonj 6.55 MW Solar |  | NWPGCL | 1*6 | 6 | 0 | 18900
| Adani Power Jharkhanda Ltd |  | Import | 0 | 0 | 0 | 0 | On test.
| Rajshahi Area Total |  |  |  | 2129 | 899 | 16137993
144 | Barapukuria TPP Unit-1 |  | PDB | 1*125 | 85 | 0 | 0 | Coal shortage
| Barapukuria TPP Unit-2 |  | PDB | 1*125 | 85 | 0 | 0 | Under maint.
145 | Barapukuria 275 MW TPP Unit-3 |  | PDB | 1*275 | 274 | 160 | 3905000 | Machine problem
146 | Rangpur 20 MW GTPP |  | PDB | 1*20 | 20 | 0 | 0
147 | Saidpur 20 MW GTPP |  | PDB | 1*20 | 20 | 0 | 15000
148 | Rangpur 113 MW PP (Confidence) |  | IPP | 9*6.984+7*7.015+3.15*2 | 113 | 113 | 773884 | Engine problem
149 | Sympa Solar Power 8MW |  | IPP | 8 MW | 8 | 0 | 27429
150 | Energypac Power Venture Thakurgaon Ltd. |  | IPP | 115 | 115 | 72 | 599040 | High Voltage
| Intraco Solar 30 MW |  | IPP | 1*30 | 30 | 0 | 112338
| Teesta Solar Limited |  | BPCL | 16*12.5 | 0 | 0 | 524160
| Rangpur Area Total |  |  |  | 750 | 345 | 5956851
| Total |  |  |  | 21826 | 9329 | 178142053
| Eastern Grid Total |  |  |  | 14605 | 5771 | 108423317
| Western Grid Total |  |  |  | 7221 | 3558 | 69718736
| National Grid Total |  |  |  | 21826 | 9329 | 178142053
*Data collected from respective power station over telephone.
Executive Engineer
Network Operation Division
Page- 3

## P3
POWER GRID COMPANY OF BANGLADESH LTD.
NATIONAL LOAD DESPATCH CENTER
MAXIMUM LOAD SERVED BY DIFFERENT GRID SUB-STATIONS
QF-LDC-09
| Date: | 2022-12-17
| (a) ENTIRE EASTERN GRID : |  | 6099 | MW | (b) ENTIRE WESTERN GRID : |  | 2837.76 | MW
| i) Dhaka area |  | 3246.3 | MW | i) Khulna area |  | 1070.2 | MW
| ii) Chittagong area |  | 950.7 | MW | ii) Rajshahi area |  | 911 | MW
| iii) Comilla area |  | 796 | MW | iii) Barisal area |  | 231.56 | MW
| iv) Mymensingh area |  | 751 | MW | iv) Rangpur area |  | 625 | MW
| v) Sylhet area |  | 355 | MW
|  | SYSTEM TOTAL DEMAND ( a + b ) = |  | 8936.76 | MW
MAXIMUM LOAD SERVED BY DIFFERENT SUB-STATIONS
| Sub-station | Load (MW) | Time | Sub-station | Load (MW) | Time | Sub-station | Load (MW) | Time | Sub-station | Load (MW) | Time | Sub-station | Load (MW) | Time
1 | AKS | 8 | 01:00 | Chhatak | 13 | 18:00 | Kamrangirchar | 39 | 18:00 | Natore | 90 | 18:30 | Shitalakhya | 77 | 12:00
2 | AKSML | 60 | 06:00 | Chowmuhani | 131 | 19:00 | Kaptai | 3.5 | 18:00 | Nawabganj | 33.2 | 21:00 | Sholosohor | 22 | 13:00
3 | Aftabnagar | 21 | 13:00 | Chuadanga | 69 | 18:00 | Kazla | 74 | 19:00 | Netrakona | 91 | 18:00 | Shyampur | 154 | 09:00
4 | Agargaon | 49 | 13:00 | Coxsbazar | 91 | 18:30 | Keranigonj | 42 | 13:00 | New | 52 | 12:00 | Siddhirganj | 84 | 11:00
5 | Agrabad | 42 | 17:00 | Cumilla(N) | 96 | 18:00 | Khagrachori | 24 | 18:00 | Niamatpur | 49 | 18:00 | Sirajganj | 68 | 18:30
6 | Amnura | 35 | 13:00 | Cumilla(S) | 112 | 18:00 | Khulna | 59 | 18:00 | Noapara | 39.5 | 18:00 | Sonargaon | 64 | 09:00
7 | Ashuganj | 42 | 22:00 | Daudkandi | 88 | 21:00 | Khulshi | 142 | 15:00 | PHP | 4 | 15:00 | Sreemongol | 40 | 19:00
8 | BIPTC | N/A | N/A | Dhaka | 24 | 12:00 | Kishoreganj | 100 | 20:00 | Pabna | 76 | 18:00 | Srinagar | 28.36 | 21:00
9 | BSRM | 162 | 23:00 | Dhamrai | 74 | 10:00 | Kodda | 207 | 15:00 | Palashbari | 86 | 18:00 | Sunamganj | 29 | 18:00
10 | Bagerhat | 79 | 18:00 | Dhanmondi | 83 | 13:00 | Kulaura | 30 | 18:00 | Panchagarh | 57 | 18:00 | Sylhet | 102 | 18:00
11 | Bakulia | 80 | 18:00 | Dohazari | 68 | 21:00 | Kurigram | 62 | 18:00 | Patuakhali | 80 | 20:00 | TK | N/A | N/A
12 | Banani | 22 | 13:00 | Faridpur | 99 | 18:00 | Kushtia | 90 | 18:00 | Payra | 0.82 | 10:00 | Tangail | 133 | 19:00
13 | Bangabhaban | 5 | 11:00 | Fatullah | 50 | 10:00 | Lalbag | 61 | 17:00 | Postogola | 28 | 12:00 | Thakurgaon | 67 | 18:00
14 | Barapukuria | 44 | 18:30 | Fenchuganj | 33 | 18:00 | Lalmonirhat | 21 | 18:00 | Purbachal | 11 | 13:00 | Tongi | 86 | 17:00
15 | Barguna | 12 | 18:30 | Feni | 82 | 18:00 | Madanganj | 22 | 18:00 | Purbasadipur | 91 | 18:00 | Ullon | 27 | 14:00
16 | Barishal | 69 | 13:00 | GPH | 86 | 20:00 | Madaripur | 61 | 19:00 | Rahanpur_I | 7.5 | 00:00 | Uttara | 52 | 13:00
17 | Barishal-230 | 46 | 19:00 | Ghorashal | 50 | 13:00 | Madartek | 49 | 13:00 | Rahim | 21 | 16:00 | UttaraNew | 12 | 13:00
18 | Baroaulia | 51 | 09:00 | Goalpara | 20 | 13:00 | Madunaghat | 37 | 18:30 | Rajbari | 46 | 18:00 | Zigatola | 31 | 18:30
19 | Baroirhat | 32 | 18:00 | Gollamari | 34 | 13:00 | Magura | 40 | 18:00 | Rajendrapur | 90 | 18:00
20 | Bashundhara | 103 | 18:00 | Gopalganj | 69.6 | 18:00 | Mahasthangarh | 44 | 18:00 | Rajshahi | 98 | 20:00
21 | BashundharaCement | 6 | 12:00 | Gulshan | 60 | 13:00 | Manikganj | 59 | 19:00 | Rajshahi-230 | 21 | 10:00
22 | Beanibazar | 32 | 21:00 | Halishahar | 75.5 | 15:00 | Maniknagar | 41 | 13:00 | Ramganj | 64 | 19:00
23 | Benapole | 36 | 18:00 | HaripurSBU | 137 | 13:00 | Matarbari | 27 | 18:30 | Rampur | 18 | 18:00
24 | Bhaluka | 108 | 18:00 | Hasnabad | 59 | 13:00 | Matuail | 50 | 12:00 | Rangamati | 10 | 18:00
25 | Bhandaria | 32 | 19:30 | Hathazari | 42 | 18:30 | Millgate | 50 | 11:00 | Rangpur | 103 | 18:00
26 | Bhangura | 20 | 18:00 | Ishurdi | 51 | 18:00 | Mirpur | 79.5 | 18:00 | Ruppur | 2.6 | 11:00
27 | Bheramara(GK) | 37 | 18:00 | Jaldhaka | 48 | 18:00 | Mirsorai | 3 | 18:00 | SSM | 0 | 00:00
28 | Bhulta | 183 | 19:00 | Jamalpur | 115 | 18:00 | Mithapukur | 24 | 18:00 | Saidpur | 85 | 18:00
29 | Bog-Sherpur | 46 | 18:00 | Jashore | 80 | 18:30 | Modern | 0 | 00:00 | Satkhira | 77 | 18:30
30 | Bogura | 110 | 18:30 | Jhenaidah | 87 | 18:00 | Mogbazar | 79 | 13:00 | Satmasjid | 61 | 18:00
31 | Borhanuddin | 0 | 00:00 | Joydebpur | 102 | 18:00 | Mongla | 24 | 11:00 | Savar | 118 | 23:00
32 | Brahmanbaria | 100 | 18:00 | Joypurhat | 43 | 18:00 | Motijheel | 22 | 13:00 | Shahjadpur | 75 | 18:00
33 | Cantonment | 89 | 18:00 | Juldah | 24 | 13:00 | Munshiganj | 60 | 19:00 | Shahjibazar | 85 | 18:00
34 | Chandpur | 39 | 19:00 | KSRM | 28 | 08:00 | Mymensingh | 142 | 18:00 | Shahmirpur | 29 | 15:00
35 | Chandraghona | 22 | 18:00 | Kabirpur | 188 | 14:00 | Naogaon | 82 | 18:00 | Shariatpur | 46 | 20:00
36 | Chapai | 47 | 18:00 | Kachua | 44 | 18:30 | Narail | 36 | 18:30 | Sherpur | 94 | 18:00
37 | Charsaidpur | 35.7 | 03:00 | Kallyanpur | 64 | 13:00 | Narinda | 46 | 13:00 | Shikalbaha | 22 | 11:00
38 | Chauddagram | 26 | 18:00 | Kalurghat | 7 | 16:00 | Narshingdi | 133 | 18:30 | Shikalbaha-230 | N/A | N/A
| Sub Divisional Engineer |  |  |  | Executive Engineer |  |  |  | Superintendent Engineer
| Network Operation Division |  |  |  | Network Operation Division |  |  |  | Load Despatch Circle
| (1) Honbl. State Minister |  |  |  | (8) Executive Director (O & M) PGCB. |  |  |  | (18) C.E. Transmission (1 & 2) PGCB.
| Ministry of Power,Energy & Mineral |  |  |  | (9) Member,Generation,PDB. |  |  |  | (19) S.E. System Protection,PGCB.
| Resources, GOB. |  |  |  | (10) Member,Distribution,PDB. |  |  |  | (20) Director,Public Relation,PDB.
| (2) Secy (Power Divn.)Ministry of |  |  |  | (11) Member,Transmission & |  |  |  | (21) Director Program, PDB.
| Power,Energy & Mineral Resources. |  |  |  | System Operation,PDB. |  |  |  | (22) S.E. Consumer Affairs,PDB.
| (3) Director General,Power cell |  |  |  | (12) Member,P&D,PDB. |  |  |  | (23) Director,Project Planning,PDB.
| (4) Chairman,BERC |  |  |  | (13) C.E (P & D), PGCB. |  |  |  | (24) Director,System Planning,PDB.
| (5) Chairman, BPDB. |  |  |  | (14) G.M. Commercial Operation |  |  |  | (25) Executive Eng.IMD.
| (6) Managing Director, PGCB. |  |  |  | (15) C.E. Generation,PDB. |  |  |  | (26) Executive Eng. EMD.
| (7) Member(Power & Industry) |  |  |  | (16) C.E, (P & D),PDB. |  |  |  | (27) NLDC
| Planning Commission. |  |  |  | (17) C.E. System Operation,PGCB

## Voltage
e
MAXIMUM & MINIMUM VOLTAGES OF DIFFERENT GRID SUB-STATIONS:
| Date: | 2022-12-17 | [7 empty] | QF-LDC-10
| Sub-Station | Max Voltage | Hour | Min | Hour | Sub-Station | Maxm | Hour | Min | Hour
|  |  |  | Voltage |  |  | Voltage |  | Voltage
| 400 KV | KV | Hour | KV | Hour | 400 KV | KV | Hour | KV | Hour
14 | Bhulta | 393 | 20:00 | 380 | 12:00 | Gopalganj_I | 424 | 05:00 | 411 | 18:00
| Bibiana | 404 | 22:00 | 393 | 03:00 | Kaliakoir | 402 | 22:00 | 392 | 11:00
| BIPTC | 407 | 04:00 | 391 | 18:00 | Payra | 423 | 01:00 | 417 | 12:00
| Gopalganj | N/A | N/A | N/A | N/A | Rahanpur_I | 417 | 19:30 | 392 | 08:00
| 230 KV | KV |  | KV |  | 230 KV | KV |  | KV
| Agargaon | 238 | 00:00 | 228 | 12:00 | Hasnabad | 238 | 20:00 | 231 | 10:00
| AKSML | 245 | 18:00 | 218 | 10:00 | Hathazari | 244 | 19:00 | 235 | 01:00
| Aminbazar | 240 | 19:00 | 233 | 12:00 | Ishurdi | 241 | 00:00 | 225 | 12:00
| Ashuganj | 245 | 18:00 | 235 | 12:00 | Jhenaidah | 240 | 00:00 | 226 | 12:00
| Baghabari | 240 | 22:00 | 228 | 12:00 | Kaliakoir | 239 | 22:00 | 230 | 11:00
| Barapukuria | 232 | 18:30 | 219 | 12:00 | Keranigonj | 236 | 02:00 | 227 | 12:00
| Barishal | 247 | 16:00 | 243 | 12:00 | Khulna(S) | 243 | 03:00 | 232 | 12:00
| Bheramara | 238 | 23:00 | 221 | 12:00 | Maniknagar | 235 | 03:00 | 226 | 12:00
| Bhulta | 238 | 20:00 | 229 | 12:00 | Meghnaghat | 241 | 01:00 | 233 | 10:00
| Bibiana | 241 | 20:00 | 232 | 10:00 | Mirsorai | 240 | 20:00 | 218 | 11:00
| BIPTC | 240 | 22:00 | 223 | 12:00 | Rajshahi | 243 | 22:00 | 223 | 12:00
| Bogura | 236 | 18:30 | 221 | 12:00 | Rampur | N/A | N/A | N/A | N/A
| Borhanuddin | 251 | 06:00 | 248 | 18:00 | Rampura | 235 | 18:00 | 226 | 12:00
| BSRM | 240 | 18:00 | 221 | 05:00 | Shikalbaha | 245 | 18:00 | 221 | 11:00
| Cumilla(N) | 239 | 20:00 | 226 | 12:00 | Shyampur | 236 | 18:00 | 226 | 12:00
| Fenchuganj | 242 | 00:00 | 235 | 12:00 | Siddhirganj | 238 | 19:00 | 230 | 11:00
| Ghorashal | N/A | N/A | N/A | N/A | Sirajgonj | 235 | 20:00 | 227 | 12:00
| GPH | 242 | 18:00 | 217 | 12:00 | Tongi | 238 | 19:30 | 226 | 11:00
| Haripur | 235 | 18:00 | 226 | 12:00
| 132 kV | KV |  | KV |  | 132 kV | KV |  | KV
| Aftabnagar | 138 | 19:00 | 129 | 12:00 | Kushtia | 138 | 00:00 | 129 | 12:00
| Agargaon | 138 | 00:00 | 132 | 12:00 | Lalbag | 136 | 01:00 | 132 | 11:00
| Agrabad | 140 | 19:30 | 126 | 12:00 | Lalmonirhat | 134 | 22:00 | 126 | 08:00
| AKS | 140 | 18:00 | 126 | 12:00 | Madanganj | 140 | 18:00 | 132 | 12:00
| Aminbazar | 138 | 16:00 | 134 | 08:00 | Madaripur | 139 | 03:00 | 134 | 13:00
| Amnura | 134 | 01:00 | 119 | 12:00 | Madartek | 136 | 00:00 | 129 | 12:00
| Ashuganj | 140 | 18:30 | 136 | 12:00 | Madunaghat | 141 | 19:30 | 130 | 10:00
| Bagerhat | 135 | 00:00 | 127 | 12:00 | Magura | 138 | 01:00 | 128 | 08:00
| Bakulia | 140 | 18:00 | 130 | 10:00 | Mahasthangarh | 139 | 22:00 | 127 | 12:00
| Banani | 141 | 00:00 | 135 | 12:00 | Manikganj | 133 | 18:30 | 126 | 12:00
| Bangabhaban | 136 | 00:00 | 130 | 12:00 | Maniknagar | 137 | 04:00 | 130 | 12:00
| Barapukuria | 137 | 18:30 | 127 | 12:00 | Matarbari | 132 | 20:00 | 116 | 12:00
| Barguna | 137 | 04:00 | 132 | 12:00 | Matuail | 138 | 18:00 | 132 | 12:00
| Barishal | 142 | 03:00 | 130 | 12:00 | Millgate | 142 | 01:00 | 134 | 12:00
| Barishal-230 | 140 | 01:00 | 137 | 19:00 | Mirpur | 138 | 18:00 | 130 | 12:00
| Baroaulia | 143 | 18:30 | 130 | 10:00 | Mithapukur | 137 | 18:30 | 125 | 12:00
| Baroirhat | 141 | 18:00 | 130 | 09:00 | Modern | 140 | 20:00 | 127 | 12:00
| Bashundhara | 143 | 01:00 | 134 | 12:00 | Mogbazar | 137 | 00:00 | 130 | 12:00
| BashundharaCement | 140 | 18:00 | 132 | 12:00 | Mongla | 135 | 00:00 | 126 | 12:00
| Beanibazar | 135 | 00:00 | 133 | 12:00 | Motijheel | 136 | 00:00 | 130 | 12:00
| Benapole | 136 | 00:00 | 127 | 12:00 | Munshiganj | 139 | 17:00 | 132 | 12:00
| Bhaluka | 136 | 00:00 | 127 | 17:00 | Mymensingh | 139 | 09:00 | 115 | 18:00
| Bhandaria | 143 | 06:00 | 125 | 12:00 | Naogaon | 138 | 18:30 | 126 | 12:00
| Bhangura | 142 | 03:00 | 135 | 12:00 | Narail | 137 | 03:00 | 127 | 12:00
| Bheramara | 137 | 22:00 | 128 | 12:00 | Narinda | 0 | 00:00 | N/A | N/A
| Bheramara(GK) | 139 | 00:00 | 132 | 12:00 | Narshingdi | 136 | 14:00 | 130 | 10:00
| Bhulta | 132 | 05:00 | 126 | 12:00 | Natore | 137 | 22:00 | 125 | 12:00
| Bog-Sherpur | 140 | 22:00 | 129 | 12:00 | Nawabganj | 136 | 00:00 | 129 | 12:00
| Bogura | 141 | 22:00 | 128 | 12:00 | Netrakona | 137 | 00:00 | 129 | 17:00
| Bogura-230 | 140 | 18:30 | 129 | 12:00 | New | 143 | 00:00 | 134 | 12:00
| Brahmanbaria | 135 | 00:00 | 125 | 03:00 | Niamatpur | 138 | 22:00 | 125 | 12:00
| Cantonment | 138 | 18:00 | 131 | 12:00 | Noapara | 137 | 03:00 | 128 | 12:00
| Chandpur | 142 | 18:00 | 135 | 11:00 | Pabna | 140 | 22:00 | 129 | 12:00
| Chandraghona | 142 | 18:00 | 129 | 10:00 | Palashbari | 135 | 20:00 | 124 | 12:00
| Chapai | 135 | 19:30 | 126 | 17:00 | Panchagarh | 137 | 22:00 | 113 | 12:00
| Charsaidpur | 140 | 17:00 | 133 | 12:00 | Patuakhali | 137 | 00:00 | 134 | 12:00
| Chauddagram | 140 | 18:00 | 133 | 10:00 | Payra | 139 | 00:00 | 137 | 12:00
| Chhatak | 134 | 00:00 | 132 | 15:00 | PHP | 141 | 18:00 | 129 | 10:00
| Chowmuhani | 141 | 18:00 | 131 | 10:00 | Postogola | 141 | 00:00 | 130 | 12:00
| Chuadanga | 137 | 02:00 | 126 | 12:00 | Purbachal | 143 | 20:00 | 135 | 12:00
| Coxsbazar | 132 | 19:00 | 119 | 11:00 | Purbasadipur | 138 | 22:00 | 116 | 12:00
| Cumilla(N) | 142 | 18:00 | 135 | 10:00 | Rahim | 139 | 20:00 | 127 | 01:00
| Cumilla(S) | 141 | 18:00 | 129 | 11:00 | Rajbari | 136 | 00:00 | 129 | 12:00
| Daudkandi | 139 | 19:00 | 131 | 12:00 | Rajendrapur | 132 | 01:00 | 124 | 12:00
| Dhaka | 136 | 00:00 | 130 | 12:00 | Rajshahi | 134 | 19:30 | 123 | 12:00
| Dhamrai | 138 | 02:00 | 131 | 12:00 | Rajshahi-230 | 133 | 23:00 | 121 | 12:00
| Dhanmondi | 139 | 18:00 | 133 | 12:00 | Ramganj | 141 | 18:30 | 132 | 10:00
| Dohazari | 137 | 18:00 | 124 | 12:00 | Rampur | 140 | 18:00 | 130 | 10:00
| Faridpur | 135 | 00:00 | 130 | 12:00 | Rampura | 136 | 04:00 | 128 | 12:00
| Fatullah | 138 | 20:00 | 131 | 12:00 | Rangamati | 141 | 18:00 | 129 | 10:00
| Fenchuganj | 138 | 18:00 | 134 | 12:00 | Rangpur | 137 | 18:30 | 127 | 11:00
| Feni | 142 | 18:00 | 132 | 10:00 | Ruppur | 140 | 22:00 | 132 | 11:00
| Ghorashal | 142 | 00:00 | 140 | 01:00 | Saidpur | 135 | 18:30 | 121 | 12:00
| Goalpara | 137 | 00:00 | 129 | 12:00 | Satkhira | 137 | 00:00 | 126 | 12:00
| Gollamari | 136 | 00:00 | 130 | 12:00 | Satmasjid | 138 | 00:00 | 132 | 07:00
| Gopalganj | 137 | 03:00 | 131 | 12:00 | Savar | 139 | 18:00 | 133 | 08:00
| Gopalganj-400 | N/A | N/A | N/A | N/A | Shahjadpur | 145 | 00:00 | 140 | 08:00
| Gopalganj_I | 139 | 05:00 | 133 | 13:00 | Shahjibazar | 137 | 03:00 | 136 | 00:00
| Gulshan | 136 | 00:00 | 128 | 12:00 | Shahmirpur | 140 | 20:00 | 128 | 10:00
| Halishahar | 140 | 20:00 | 127 | 10:00 | Shariatpur | 139 | 04:00 | 132 | 13:00
| Haripur | 139 | 20:00 | 133 | 12:00 | Sherpur | 136 | 09:00 | 128 | 18:00
| HaripurSBU | 138 | 17:00 | 133 | 12:00 | Shikalbaha | 142 | 19:00 | 129 | 12:00
| Hasnabad | 140 | 00:00 | 130 | 11:00 | Shikalbaha-230 | 142 | 18:30 | 129 | 11:00
| Hathazari | 142 | 18:30 | 132 | 10:00 | Shitalakhya | 142 | 08:00 | 131 | 16:00
| Ishurdi | 140 | 00:00 | 129 | 12:00 | Sholosohor | 140 | 18:00 | 126 | 12:00
| Jaldhaka | 134 | 18:30 | 121 | 12:00 | Shyampur | 136 | 22:00 | 129 | 12:00
| Jamalpur | 140 | 09:00 | 131 | 01:00 | Shyampur-230 | 137 | 20:00 | 131 | 12:00
| Jashore | 136 | 00:00 | 127 | 12:00 | Siddhirganj | 138 | 18:00 | 132 | 12:00
| Jhenaidah | 139 | 22:00 | 130 | 12:00 | Sirajganj | 141 | 22:00 | 129 | 03:00
| Jhenaidah-230 | 139 | 00:00 | 130 | 12:00 | Sonargaon | 136 | 01:00 | 134 | 00:00
| Joydebpur | 143 | 18:00 | 136 | 10:00 | Sreemongol | 138 | 23:00 | 136 | 09:00
| Joypurhat | 139 | 22:00 | 126 | 12:00 | Srinagar | 136 | 19:30 | 130 | 12:00
| Juldah | 140 | 19:30 | 126 | 10:00 | SSM | 144 | 18:00 | 132 | 12:00
| Kabirpur | 141 | 01:00 | 127 | 12:00 | Sunamganj | 133 | 00:00 | 131 | 12:00
| Kachua | 142 | 18:00 | 132 | 03:00 | Sylhet | 135 | 00:00 | 133 | 12:00
| Kaliakoir | 139 | 22:00 | 130 | 11:00 | Tangail | 135 | 01:00 | 130 | 00:00
| Kallyanpur | 139 | 16:00 | 132 | 11:00 | Thakurgaon | 139 | 22:00 | 113 | 12:00
| Kalurghat | 141 | 19:00 | 130 | 10:00 | TK | N/A | N/A | N/A | N/A
| Kamrangirchar | 136 | 06:00 | 129 | 12:00 | Tongi | 142 | 19:00 | 135 | 11:00
| Kaptai | 140 | 18:00 | 135 | 02:00 | Ullon | 136 | 00:00 | 129 | 12:00
| Kazla | 136 | 01:00 | 131 | 11:00 | Uttara | 139 | 20:00 | 130 | 12:00
| Keranigonj | 136 | 02:00 | 130 | 10:00 | UttaraNew | 138 | 18:00 | 130 | 12:00
| Khagrachori | 140 | 19:00 | 129 | 11:00 | Zigatola | 137 | 22:00 | 129 | 12:00
| Khulna | 137 | 22:00 | 129 | 12:00
| Khulna(S) | 136 | 00:00 | 129 | 12:00
| Khulshi | 137 | 07:00 | 126 | 12:00
| Kishoreganj | 133 | 09:00 | 125 | 16:00
| Kodda | 142 | 18:00 | 124 | 12:00
| KSRM | 140 | 17:00 | 129 | 12:00
| Kulaura | 137 | 00:00 | 133 | 12:00
| Kurigram | 133 | 14:00 | 123 | 12:00
| Sub Assistant Engineer | [5 empty] | Sub Divisional Engineer
| Network Operation Division | [5 empty] | Network Operation Division |  |  | Page 7 of 7

## L-Curve
Date | 2022-12-17
.
TIME | E-W INT.(Export) | EAST GRID | WEST GRID | TOTAL |  |  | DAILY LOAD CURVE
0:00 | 1302 | 4514 | 2917 | 7431 |  |  |  | QF-LDC-11
0:30 | 1171 | 4169.5 | 2715 | 6884.5 | Date: | 2022-12-17
1:00 | 1040 | 3825 | 2513 | 6338
1:30 | 960 | 3701.5 | 2433.5 | 6135
2:00 | 880 | 3578 | 2354 | 5932
2:30 | 840 | 3483.5 | 2347.5 | 5831 | [5 empty] | Gen. at Eve. Peak | 9329 | 9329 MW (19:00 )
3:00 | 800 | 3389 | 2341 | 5730 | [6 empty] | 19:00
3:30 | 790 | 3287 | 2333 | 5620 | [5 empty] | Gen. at Day Peak | 7560 | 7560 MW (12:00 )
4:00 | 780 | 3185 | 2325 | 5510 | [6 empty] | 12:00
4:30 | 750 | 3178.5 | 2329.5 | 5508 | [5 empty] | Highest Generation | 9329
5:00 | 720 | 3172 | 2334 | 5506 | [6 empty] | 19:00
5:30 | 692 | 3274 | 2396.5 | 5670.5
6:00 | 664 | 3376 | 2459 | 5835
6:30 | 697 | 3615 | 2454.5 | 6069.5
7:00 | 730 | 3854 | 2450 | 6304
7:30 | 718 | 3986 | 2528 | 6514
8:00 | 706 | 4118 | 2606 | 6724
8:30 | 868 | 4186 | 2689.5 | 6875.5
9:00 | 1030 | 4254 | 2773 | 7027
9:30 | 1185 | 4206.5 | 2827 | 7033.5
10:00 | 1340 | 4159 | 2881 | 7040
10:30 | 1368 | 4260 | 2857 | 7117
11:00 | 1396 | 4361 | 2833 | 7194
11:30 | 1388 | 4503 | 2874 | 7377
12:00 | 1380 | 4645 | 2915 | 7560
12:30 | 1260 | 4631 | 2970.5 | 7601.5
13:00 | 1140 | 4617 | 3026 | 7643
13:30 | 1137 | 4633 | 2980.5 | 7613.5
14:00 | 1134 | 4649 | 2935 | 7584
14:30 | 1207 | 4642.5 | 2786.5 | 7429
15:00 | 1280 | 4636 | 2638 | 7274
15:30 | 1230 | 4742.5 | 2588.5 | 7331
16:00 | 1180 | 4849 | 2539 | 7388
16:30 | 1166 | 4976 | 2633.5 | 7609.5
17:00 | 1152 | 5103 | 2728 | 7831
17:30 | 1076 | 5402 | 3109 | 8511
18:00 | 1000 | 5701 | 3490 | 9191
18:30 | 968 | 5736 | 3524 | 9260
19:00 | 936 | 5771 | 3558 | 9329
19:30 | 840 | 5599 | 3581 | 9180
20:00 | 730 | 5636 | 3520 | 9156 |  |  |  | Executive Engineer
20:30 | 930 | 5519.5 | 3469.5 | 8989 |  |  |  | Network Operation Division
21:00 | 1130 | 5403 | 3419 | 8822
21:30 | 1175 | 5274 | 3396.5 | 8670.5
22:00 | 1220 | 5145 | 3374 | 8519 |  |  |  |  | Page 6 of 7
22:30 | 1268 | 4980 | 3281.5 | 8261.5
23:00 | 1316 | 4815 | 3189 | 8004
23:30 | 1309 | 4664.5 | 3053 | 7717.5
24:00 | 1302 | 4514 | 2917 | 7431
9329 MW (19:00 )
7560 MW (12:00 )

## En-Curve
DAILY ENERGY CURVE
Date | 2022-12-17 |  | Energy |  | 178142053
[13 empty] | 2022-12-17 | [5 empty] | QF-LDC-12
TIME | GAS | HVDC | P.GEN(GAS). | P.GEN(HSD) | P.GEN(HFO). | COAL | HYDRO | G.GEN(HSD) | G.GEN(HFO) | TRIPURA | SOLAR | SHORTAGE
0:00 | 3196 | 824 | 1371 | 0 | 979 | 923 | 46 | 0 | 0 | 92 | 0 | 0
0:30 | 3048.5 | 777 | 1368.5 | 0 | 658 | 900.5 | 46 | 0 | 0 | 86 | 0 | 0 | Date: | 2022-12-17
1:00 | 2901 | 730 | 1366 | 0 | 337 | 878 | 46 | 0 | 0 | 80 | 0 | 0
1:30 | 2865.5 | 671 | 1305 | 0 | 297.5 | 873 | 46 | 0 | 0 | 77 | 0 | 0 | [8 empty] | Total Energy | 178.1421 | Total Energy Gen 178.142 MKWHr Energy Not Served 0.000 MKWHr Energy Requirement 178.142 MKWHr
2:00 | 2830 | 612 | 1244 | 0 | 258 | 868 | 46 | 0 | 0 | 74 | 0 | 0 | [8 empty] | Energy not Served | 0
2:30 | 2794 | 612 | 1182.5 | 0 | 242 | 881.5 | 46 | 0 | 0 | 73 | 0 | 0 | [8 empty] | Energy Requirement | 178.1421
3:00 | 2758 | 612 | 1121 | 0 | 226 | 895 | 46 | 0 | 0 | 72 | 0 | 0
3:30 | 2698.5 | 612 | 1098.5 | 0 | 208.5 | 886.5 | 46 | 0 | 0 | 70 | 0 | 0 | [6 empty] | Shortage
4:00 | 2639 | 612 | 1076 | 0 | 191 | 878 | 46 | 0 | 0 | 68 | 0 | 0
4:30 | 2635 | 612 | 1081.5 | 0 | 181.5 | 883 | 46 | 0 | 0 | 69 | 0 | 0
5:00 | 2631 | 612 | 1087 | 0 | 172 | 888 | 46 | 0 | 0 | 70 | 0 | 0
5:30 | 2681 | 612 | 1167 | 0 | 203.5 | 888 | 46 | 0 | 0 | 73 | 0 | 0
6:00 | 2731 | 612 | 1247 | 0 | 235 | 888 | 46 | 0 | 0 | 76 | 0 | 0
6:30 | 2802 | 612 | 1297 | 0 | 356.5 | 877.5 | 46 | 0 | 0 | 76 | 2.5 | 0 |  |  |  |  | Coal
7:00 | 2873 | 612 | 1347 | 0 | 478 | 867 | 46 | 0 | 0 | 76 | 5 | 0
7:30 | 2936.5 | 612 | 1366 | 0 | 577.5 | 867 | 46 | 0 | 0 | 79 | 30 | 0 |  |  |  | Oil |  |  |  | ,
8:00 | 3000 | 612 | 1385 | 0 | 677 | 867 | 46 | 0 | 0 | 82 | 55 | 0
8:30 | 2999.5 | 612 | 1358 | 0 | 812.5 | 867.5 | 46 | 0 | 0 | 88 | 92 | 0
9:00 | 2999 | 612 | 1331 | 0 | 948 | 868 | 46 | 0 | 0 | 94 | 129 | 0
9:30 | 2929 | 726.5 | 1307.5 | 0 | 911.5 | 862.5 | 46 | 0 | 0 | 90 | 160.5 | 0
10:00 | 2859 | 841 | 1284 | 0 | 875 | 857 | 46 | 0 | 0 | 86 | 192 | 0
10:30 | 2877 | 833 | 1302 | 0 | 889 | 852 | 46 | 5.5 | 0 | 90 | 222.5 | 0
11:00 | 2895 | 825 | 1320 | 0 | 903 | 847 | 46 | 11 | 0 | 94 | 253 | 0
11:30 | 2963 | 873 | 1342.5 | 0 | 941.5 | 847 | 46 | 10.5 | 8 | 93 | 252.5 | 0
12:00 | 3031 | 921 | 1365 | 0 | 980 | 847 | 46 | 10 | 16 | 92 | 252 | 0
12:30 | 2901.5 | 920.5 | 1429 | 0 | 1070 | 852 | 46 | 11.5 | 32 | 91 | 248 | 0
13:00 | 2772 | 920 | 1493 | 0 | 1160 | 857 | 46 | 13 | 48 | 90 | 244 | 0
13:30 | 2772 | 920 | 1493 | 0 | 1160 | 857 | 46 | 13 | 48 | 90 | 244 | 0
14:00 | 2772 | 920 | 1493 | 0 | 1160 | 857 | 46 | 13 | 48 | 90 | 244 | 0
14:30 | 2760.5 | 920.5 | 1385.5 | 0 | 1152 | 836.5 | 46 | 26.5 | 54.5 | 92 | 184.5 | 0
15:00 | 2749 | 921 | 1278 | 0 | 1144 | 816 | 46 | 40 | 61 | 94 | 125 | 0
15:30 | 2822 | 920.5 | 1282 | 0 | 1156 | 813.5 | 46 | 38.5 | 69 | 96 | 87.5 | 0
16:00 | 2895 | 920 | 1286 | 0 | 1168 | 811 | 46 | 37 | 77 | 98 | 50 | 0
16:30 | 2970 | 920.5 | 1363.5 | 0 | 1255.5 | 828 | 46 | 18.5 | 77 | 104 | 26.5 | 0
17:00 | 3045 | 921 | 1441 | 0 | 1343 | 845 | 46 | 0 | 77 | 110 | 3 | 0
17:30 | 3086.5 | 920.5 | 1469.5 | 0 | 1823.5 | 920.5 | 46 | 0 | 133 | 110 | 1.5 | 0
18:00 | 3128 | 920 | 1498 | 0 | 2304 | 996 | 46 | 0 | 189 | 110 | 0 | 0
18:30 | 3155 | 919.5 | 1464 | 0 | 2331.5 | 1035 | 46 | 0 | 201 | 108 | 0 | 0
19:00 | 3182 | 919 | 1430 | 0 | 2359 | 1074 | 46 | 0 | 213 | 106 | 0 | 0
19:30 | 3192 | 920 | 1471 | 0 | 2219 | 1059 | 46 | 0 | 169 | 104 | 0 | 0
20:00 | 3192 | 920 | 1480 | 0 | 2193 | 1087 | 46 | 0 | 134 | 104 | 0 | 0
20:30 | 3257.5 | 920 | 1485.5 | 0 | 2001 | 1087.5 | 46 | 0 | 84.5 | 107 | 0 | 0
21:00 | 3323 | 920 | 1491 | 0 | 1809 | 1088 | 46 | 0 | 35 | 110 | 0 | 0
21:30 | 3282 | 920 | 1464.5 | 0 | 1720.5 | 1072.5 | 46 | 0 | 59 | 106 | 0 | 0
22:00 | 3241 | 920 | 1438 | 0 | 1632 | 1057 | 46 | 0 | 83 | 102 | 0 | 0
22:30 | 3215.5 | 920 | 1411 | 0 | 1520 | 1001.5 | 46 | 0 | 49.5 | 98 | 0 | 0
23:00 | 3190 | 920 | 1384 | 0 | 1408 | 946 | 46 | 0 | 16 | 94 | 0 | 0
23:30 | 3193 | 872 | 1377.5 | 0 | 1193.5 | 934.5 | 46 | 0 | 8 | 93 | 0 | 0 | Max Temp. in Dhaka |  | 24.7° C | 27° C
24:00 | 3196 | 824 | 1371 | 0 | 979 | 923 | 46 | 0 | 0 | 92 | 0 | 0
Executive Engineer
Network Operation Division
Page 5 of 7
GAS
Oil
HVDC
COAL
HYDRO
SOLAR
Total Energy Gen 178.142 MKWHr Energy Not Served 0.000 MKWHr Energy Requirement 178.142 MKWHr
Note on W13: Author:

## Generation
g | 2022-12-17
Si No | Unit | 1:00 | 2:00 | 3:00 | 4:00 | 5:00 | 6:00 | 7:00 | 8:00 | 9:00 | 10:00 | 11:00 | 12:00 | 13:00 | 14:00 | 15:00 | 16:00 | 17:00 | 18:00 | 18:30 | 19:00 | 19:30 | 20:00 | 21:00 | 22:00 | 23:00 | 24:00 | KWH
1 | Karnaphuli Hydro PP Unit-1, 2 & 3 | 46 | 46 | 46 | 46 | 46 | 46 | 46 | 46 | 46 | 46 | 46 | 46 | 46 | 46 | 46 | 46 | 46 | 46 |  | 46 | 46 | 46 | 46 | 46 | 46 | 46 | 1099560
2 | Karnaphuli Hydro PP Unit-4 & 5
3 | Chattogram TPP-1
4 | Chattogram TPP-2
5 | Raozan 25 MW PP | [11 empty] | 7 | 22 | 25 | 8 | 8 | 8 | 11 |  | 8 | 8 | 8 | 0 |  |  | 0 | 142126
| Teknaf 20MW PP (Solartech) | [5 empty] | 0 | 1 | 7 | 12 | 16 | 18 | 19 | 17 | 14 | 0 |  | 0 | [9 empty] | 108810
6 | Sikalbaha 225MW CCPP (Gas)
7 | Sikalbaha 225MW CCPP(Oil)
8
9 | Sikalbaha 150MW GTPP
10 | Sikalbaha 150MW GTPP(Oil)
| Dohazari -Kalaish 100 MW Peaking | [17 empty] | 38 |  | 51 | 51 | 51 | 0 |  |  | 0 | 118651
12 | Hathazari 100 MW peaking PP | [11 empty] | 16 | 16 | 24 | 24 | 40 | 40 | 40 |  | 24 | 0 | [5 empty] | 206880
| Sikalbaha 105 MW PP (Baraka Sikalbaha) | [7 empty] | 7 | 17 | 17 | 17 | 17 | 17 | 17 | 17 | 24 | 51 | 51 |  | 17 | 17 | 17 | 17 | 27 | 45 | 45 | 439090
| Daudkandi 200 MW PP (B.Trac) | [26 empty] | 0
14 | Titas 50 MW Peaking PP | [14 empty] | 21 | 21 | 21 | 21 |  | 21 | 0 |  |  |  |  | 0 | 97296
15 | 210 MW Siddhirgonj TPP
16 | Siddhirgonj 2*120 MW GTPP | [15 empty] | 39 | 97 | 97 |  | 100 | 100 | 102 | 100 | 102 | 39 | 44 | 755000
17 | Siddhirganj 335 MW CCPP
18 | Kodda 300 MW PP Unit-2 (Summit) | [7 empty] | 15 | 53 | 65 | 65 | 65 | 65 | 58 | 45 | 45 | 62 | 94 |  | 94 | 94 | 94 | 94 | 93 | 75 | 32 | 1146654
19 | Ashuganj 195MW PP (APSCL-United) | 8 | 8 | 8 | 8 | 8 | 8 | 8 | 8 | 8 | 8 | 26 | 26 | 26 | 26 | 26 | 26 | 26 | 26 |  | 26 | 26 | 26 | 26 | 8 | 8 | 8 | 418181
20 | Ghorasal TPP (Unit-1&2)
21 | Ghorasal Repowered CCPP:Unit-3 (GT
22 | Ghorasal Repowered CCPP Unit-4
23 | Ghorasal TPP Unit-5 | 180 | 180 | 180 | 180 | 180 | 180 | 180 | 180 | 180 | 180 | 180 | 180 | 180 | 180 | 180 | 180 | 180 | 180 |  | 180 | 180 | 180 | 180 | 180 | 180 | 180 | 4378500
24
25 | Ghorasal 365 MW CCPP Unit-7
26
28 | Ashuganj TPP Unit- 3
29 | Ashuganj TPP Unit- 4
30 | Ashuganj TPP Unit- 5
32 | Ashuganj 50 MW PP | 10 | 10 | 10 | 10 | 10 | 10 | 10 | 10 | 10 | 10 | 24 | 26 | 26 | 26 | 26 | 26 | 26 | 26 |  | 42 | 42 | 42 | 42 | 42 | 42 | 42 | 555192
33 | Ashuganj 225 MW CCPP | 183 | 183 | 183 | 183 | 185 | 191 | 199 | 190 | 181 | 183 | 182 | 207 | 181 | 182 | 184 | 186 | 186 | 183 |  | 190 | 196 | 184 | 200 | 183 | 183 | 188 | 4572000
34 | Ashuganj 450 MW CCPP(South) | 310 | 275 | 275 | 275 | 275 | 300 | 335 | 330 | 315 | 295 | 310 | 345 | 300 | 285 | 285 | 275 | 330 | 320 |  | 320 | 325 | 310 | 330 | 275 | 275 | 275 | 7401000
Ashuganj 450 MW CCPP(North)
| Ashuganj 420 MW CCPP(East) | 318 | 318 | 318 | 318 | 318 | 323 | 338 | 357 | 348 | 318 | 348 | 394 | 319 | 318 | 318 | 318 | 348 | 348 |  | 350 | 358 | 348 | 363 | 348 | 348 | 348 | 8160000
35 | Ashuganj 55 MW PP (Precision) | 5 | 5 | 5 | 5 | 5 | 5 | 5 | 5 | 5 | 5 | 5 | 5 | 5 | 5 | 5 | 5 | 5 | 5 |  | 5 | 5 | 5 | 5 | 5 | 5 | 5 | 150240
36 | Chandpur 150 MW CCPP
37 | Tongi 80 MW GTPP
38 | Haripur GTPP
39 | Haripur 412 MW CCPP | 390 | 371 | 371 | 371 | 371 | 371 | 377 | 396 | 396 | 369 | 376 | 377 | 236 | 220 | 384 | 416 | 419 | 418 |  | 413 | 405 | 407 | 411 | 410 | 409 | 409 | 9213960
40 | Meghnaghat 450 MW CCPP(MPL) | 225 | 225 | 225 | 225 | 225 | 225 | 225 | 225 | 225 | 225 | 225 | 225 | 225 | 225 | 225 | 225 | 225 | 225 |  | 225 | 225 | 225 | 225 | 225 | 225 | 225 | 5463000
41 | Haripur 360MW CCPP(HPL) | 300 | 290 | 290 | 256 | 256 | 256 | 287 | 290 | 257 | 255 | 260 | 276 | 313 | 304 | 303 | 309 | 307 | 259 |  | 221 | 220 | 222 | 222 | 222 | 215 | 210 | 6436000
42 | RPCL 210MW CCPP | 216 | 218 | 217 | 218 | 218 | 217 | 220 | 220 | 220 | 213 | 176 | 151 | 133 | 134 | 132 | 134 | 133 | 131 |  | 132 | 134 | 135 | 140 | 131 | 132 | 132 | 4065600
43 | Sutiakhali 50 MW Solar PP | [6 empty] | 1 | 7 | 17 | 20 | 34 | 39 | 37 | 31 | 21 | 8 | 1 | 0 | [8 empty] | 213580
44 | Fenchugonj CCPP Phase-1 | 30 | 30 | 30 | 30 | 30 | 30 | 30 | 30 | 30 | 30 | 30 | 30 | 30 | 30 | 30 | 30 | 30 | 30 |  | 30 | 30 | 30 | 30 | 30 | 30 | 30 | 716000
45 | Fenchugonj CCPP Phase-2 | 42 | 42 | 42 | 42 | 42 | 42 | 42 | 42 | 42 | 42 | 42 | 42 | 42 | 42 | 42 | 42 | 42 | 42 |  | 42 | 42 | 42 | 42 | 42 | 42 | 42 | 960600
46 | Shajibazar 330 MW CCPP
47 | Shahjibazar GTPP Unit- 8 & 9 | 32 | 20 | 20 | 20 | 20 | 20 | 20 | 30 | 30 | 30 | 30 | 31 | 30 | 30 | 30 | 30 | 30 | 30 |  | 62 | 60 | 60 | 61 | 62 | 62 | 62 | 838944
48 | Shahjibazar 86MW PP (Shahjibazar) | 50 | 50 | 5 | 5 | 5 | 20 | 20 | 50 | 50 | 50 | 84 | 86 | 86 | 86 | 86 | 86 | 86 | 86 |  | 86 | 86 | 86 | 86 | 86 | 86 | 86 | 1491840
Shahjibazar 100 MW GTPP
49 | Shahjibazar 50MW PP (EPL)
50 | Sylhet 225 MW CCPP | 218 | 218 | 218 | 178 | 178 | 178 | 178 | 218 | 219 | 219 | 219 | 219 | 219 | 219 | 172 | 220 | 220 | 220 |  | 205 | 205 | 211 | 219 | 219 | 219 | 219 | 5208560
51 | Sylhet 20 MW GTPP | 19 | 19 | 19 | 19 | 19 | 19 | 19 | 18 | 19 | 18 | 18 | 18 | 18 | 18 | 18 | 18 | 18 | 18 |  | 19 | 19 | 19 | 19 | 19 | 19 | 19 | 439000
52 | Sylhet 50MW PP (EPL) | 11 | 11 | 11 | 11 | 11 | 11 | 11 | 11 | 11 | 11 | 11 | 11 | 11 | 11 | 11 | 11 | 11 | 11 |  | 11 | 11 | 11 | 11 | 11 | 11 | 11 | 306080
53 | Sylhet 10MW PP (Desh) | 10 | 0 |  |  | 0 | 10 | 10 | 10 | 10 | 10 | 10 | 10 | 10 | 10 | 10 | 10 | 10 | 10 |  | 10 | 10 | 10 | 10 | 10 | 10 | 10 | 205200
54 | Hobiganj 11MW PP Cofidence-E | 8 | 8 | 0 |  | 0 | 8 | 8 | 8 | 8 | 8 | 8 | 8 | 8 | 8 | 8 | 8 | 8 | 8 |  | 8 | 8 | 8 | 8 | 8 | 8 | 8 | 160320
55 | Fenchugonj 51 MW PP (Barakatullah) | 5 | 5 | 5 | 5 | 5 | 5 | 22 | 22 | 22 | 22 | 22 | 22 | 22 | 22 | 22 | 22 | 25 | 25 |  | 31 | 31 | 31 | 31 | 42 | 11 | 11 | 476400
56 | Shahjahanulla 25 MW PP | 22 | 1 | 0 |  |  |  | 12 | 16 | 16 | 16 | 16 | 16 | 16 | 16 | 16 | 16 | 21 | 23 |  | 23 | 16 | 16 | 16 | 16 | 16 | 16 | 327072
57 | Bibiana-II 341 MW CCPP (Summit)
| Bibiyana South 400 MW | 15 | 50 | 50 | 15 | 25 | 25 | 50 | 50 | 50 | 52 | 50 | 50 | 50 | 50 | 50 | 50 | 50 | 53 |  | 53 | 57 | 82 | 105 | 120 | 134 | 144 | 1359800
58 | Nababganj 55 MW PP (Southern power ) | [7 empty] | 2 | 17 |  |  |  |  | 5 | 17 | 17 | 20 | 35 |  | 55 | 55 | 55 | 35 | 35 | 35 | 35 | 379271
59 | Tangail Palli Power Gen 22 MW | 12 | 0 |  |  |  | 0 | 7 | 12 | 12 | 12 | 12 | 12 | 12 | 12 | 12 | 12 | 12 | 12 |  | 12 | 12 | 12 | 12 | 12 | 12 | 12 | 240960
60 | Barabkunda 22 MW PP (Regent)
61 | Narshingdi 22 MW PP (Doreen) | 10 | 10 | 10 | 10 | 10 | 10 | 10 | 10 | 10 | 10 | 10 | 10 | 10 | 0 |  |  |  | 10 |  | 10 | 10 | 10 | 22 | 22 | 22 | 22 | 261108
62 | Tangail 22 MW PP (Doreen) | 19 | 19 | 0 |  |  | 0 | 15 | 19 | 17 | 17 | 17 | 17 | 19 | 19 | 17 | 17 | 17 | 17 |  | 18 | 18 | 18 | 18 | 18 | 18 | 18 | 341640
63 | Impoprt (Tripura) | 80 | 74 | 72 | 68 | 70 | 76 | 76 | 82 | 94 | 86 | 94 | 92 | 90 | 92 | 94 | 98 | 110 | 110 |  | 106 | 104 | 104 | 110 | 102 | 94 | 92 | 2173440
64 | Malancha, Ctg. EPZ (United) | 42 | 42 | 42 | 30 | 42 | 40 | 41 | 23 | 25 | 25 | 4 | 2 | 2 | 2 | 2 | 2 | 4 | 4 |  | 6 | 12 | 17 | 23 | 24 | 26 | 25 | 539520
65 | Feni 22MW PP (Doreen) | 21 | 21 | 21 | 0 |  | 0 | 21 |  |  |  | 19 | 19 | 19 | 19 | 19 | 19 | 19 | 19 |  | 21 | 21 | 21 | 21 | 21 | 21 | 21 | 345564
66 | Feni 11 MW PP (Doreen) | 10 | 0 |  |  |  | 0 | 10 |  |  |  | 10 | 10 | 10 | 10 | 10 | 10 | 10 | 10 |  | 10 | 10 | 10 | 10 | 10 | 10 | 10 | 180360
67 | Jangalia 33MW PP (Summit) | 33 | 25 | 0 |  | 0 | 24 | 14 | 33 | 27 | 22 | 22 | 21 | 21 | 20 | 24 | 33 | 33 | 33 |  | 33 | 33 | 33 | 33 | 33 | 33 | 33 | 588600
68 | Cumilla 25 MW PP (Summit) | 11 | 15 | 15 | 15 | 13 | 13 | 12 | 12 | 12 | 12 | 12 | 12 | 12 | 15 | 15 | 15 | 15 | 15 |  | 15 | 15 | 15 | 15 | 15 | 15 | 15 | 320340
69 | Summit Ashulia | 22 | 22 | 22 | 22 | 22 | 22 | 22 | 22 | 22 | 22 | 22 | 22 | 22 | 22 | 22 | 22 | 22 | 22 |  | 22 | 22 | 22 | 22 | 22 | 22 | 22 | 528000
70 | Summit Madhabdi | 24 | 24 | 24 | 24 | 0 | 21 | 24 | 24 | 24 | 24 | 24 | 24 | 24 | 23 | 23 | 22 | 18 | 20 |  | 27 | 27 | 27 | 27 | 27 | 27 | 23 | 552420
71 | Maona 33 MW PP(Summit) | 16 | 16 | 16 | 16 | 16 | 16 | 16 | 20 | 20 | 30 | 30 | 30 | 30 | 30 | 30 | 30 | 30 | 30 |  | 30 | 30 | 30 | 30 | 30 | 25 | 25 | 630500
72 | Rupganj 33 MW PP(Summit) | 33 | 33 | 33 | 33 | 33 | 33 | 33 | 33 | 33 | 17 | 28 | 25 | 25 | 16 | 21 | 16 | 16 | 20 |  | 20 | 20 | 18 | 33 | 33 | 33 | 25 | 670700
73 | Ghorashal 108MW PP (Regent) | 70 | 70 | 12 | 12 | 12 | 19 | 50 | 69 | 64 | 67 | 70 | 70 | 70 | 67 | 70 | 68 | 70 | 70 |  | 70 | 70 | 70 | 70 | 70 | 70 | 70 | 1401955
| Feni Lanka Power | [12 empty] | 17 | 17 | 17 | 17 | 17 | 17 |  | 17 | 17 | 17 | 0 |  |  | 0 | 139080
| Chowmuhani 113 MW | [7 empty] | 10 | 26 | 26 | 28 | 59 | 93 | 97 | 55 | 55 | 55 | 83 |  | 75 | 75 | 75 | 35 | 35 | 35 | 35 | 1015560
| Manikgonj 162MW PP(MPGL) | 17 | 0 |  |  |  |  | 17 | 17 | 17 | 17 | 17 | 17 | 17 | 17 | 17 | 162 | 162 | 162 |  | 162 | 162 | 162 | 162 | 81 | 17 | 17 | 1179360
77 | Siddhirganj 100 PP(Dutch Bangla) | [11 empty] | 7 | 26 | 47 | 50 | 7 | 8 | 35 |  | 55 | 55 | 55 | 25 | 25 |  | 0 | 326400
78 | Gazipur 52 MW PP | [11 empty] | 6 | 24 | 49 | 25 | 8 | 8 | 50 |  | 25 | 16 | 16 | 16 | 16 |  |  | 287040
79 | Kodda 150MW PP | [12 empty] | 32 | 32 | 16 | 16 | 16 | 32 |  | 48 | 48 | 48 | 0 | 48 | 16 | 0 | 293280
80 | Jamalpur 95 MW PP(Powerpac)
81 | Jangalia 52 MW PP (Lakdanavi) | [8 empty] | 8 | 8 | 8 | 8 | 8 | 8 | 8 | 8 | 8 | 8 |  | 8 | 8 | 8 | 8 | 8 | 8 | 8 | 132566
| Gazipur 100 MW PP | [7 empty] | 6 | 17 | 17 | 18 | 49 | 68 | 70 | 35 | 17 | 17 | 88 |  | 52 | 52 | 50 | 17 | 50 | 52 | 0 | 744000
| Kaptai 7 MW Solar PP | [6 empty] | 0 | 1 | 2 | 3 | 4 | 4 | 4 | 3 | 2 | 1 | 0 | [9 empty] | 23641
| Jodiac Power | [6 empty] | 14 | 17 | 17 | 17 | 17 | 17 | 17 | 22 | 36 | 36 | 36 | 36 |  | 36 | 36 | 36 | 36 | 36 | 36 | 36 | 513435
| Karnaphuli Power Ltd. | 17 | 17 | 17 | 17 | 17 | 17 | 17 | 17 | 17 | 17 | 26 | 62 | 85 | 91 | 91 | 91 | 92 | 92 |  | 91 | 91 | 92 | 92 | 92 | 92 | 62 | 1380830
82 | Madanganj 102 PP(Summit) | [13 empty] | 3 | 17 | 19 | 51 | 83 |  | 58 | 17 | 17 | 0 |  |  | 0 | 238236
83 | Pagla (DPA )
84 | B.Baria (Aggreko) 85MW
85 | Keraniganj 100 MW PP (Powerpac)
86 | Meghnaghat CCPP ( Summit)
87 | Meghnaghat 100 MW(IEL) | [10 empty] | 1 | 9 | 17 | 42 | 49 | 8 | 11 | 38 |  | 50 | 50 | 49 | 29 | 47 |  | 0 | 370560
| Meghnaghat 104 MW PP (OPCL) | 17 | 0 |  |  | 0 | 2 | 17 | 17 | 17 | 34 | 54 | 54 | 63 | 54 | 55 | 54 | 55 | 48 |  | 51 | 54 | 54 | 54 | 55 | 33 | 18 | 830400
88 | Ghorashal 78.5 MW PP(MAX)
90 | Ashuganj 53MW PP (United)
91 | Juldah 100 MW Unit-1 (Acorn) | [6 empty] | 10 | 10 | 10 | 10 | 10 | 10 | 10 | 10 | 10 | 10 | 10 | 10 |  | 10 | 10 | 10 | 10 | 10 | 10 | 10 | 195120
92 | Fenchuganj 44MW (Energyprima) | 30 | 5 | 5 | 5 | 5 | 10 | 20 | 20 | 20 | 20 | 20 | 20 | 38 | 40 | 40 | 40 | 40 | 40 |  | 40 | 40 | 40 | 45 | 50 | 40 | 40 | 731232
93 | Ashuganj 51 MW PP (Midland) | 51 | 5 | 5 | 5 | 5 | 5 | 5 | 33 | 51 | 51 | 51 | 51 | 51 | 51 | 51 | 51 | 51 | 51 |  | 51 | 51 | 51 | 51 | 51 | 51 | 51 | 1000624
94 | Gagnagar 102 MW PP (Digital Power) | 16 | 0 |  |  | 0 | 7 | 32 | 94 | 94 | 93 | 93 | 92 | 92 | 92 | 92 | 16 | 16 | 16 |  | 16 | 16 | 16 | 16 | 16 | 16 | 16 | 924768
95 | Patenga 50MW PP (Baraka) | [11 empty] | 7 | 19 | 19 | 19 | 19 | 19 | 19 |  | 19 | 9 | 6 | 6 | 7 |  | 0 | 171840
96 | Chattogram 108 MW PP (ECPV) | [17 empty] | 5 |  | 6 | 0 |  |  |  |  | 0 | 10560
97 | katpotti 52 MW | [26 empty] | 0
98 | Bosila 108MW PP(CLC)
99 | Madanganj-55 MW PP(Summit) | [12 empty] | 10 | 15 | 15 | 15 | 15 | 15 |  | 15 | 15 | 15 | 0 |  |  | 0 | 127365
100 | Manikganj 55 MW PP (Northern) | [19 empty] | 45 | 55 | 55 | 55 | 55 | 55 | 35 | 302399
101 | Kushiara 163 MW CCPP (KP)
102 | Sarishabari 3 MW Solar Plant | [6 empty] | 0 | 0 |  |  | 2 | 2 | 1 | 1 | 1 | 0 | [10 empty] | 7250
103 | Kamalaghat 54 MW PP(Banco Energy) | [8 empty] | 17 | 17 | 17 | 17 | 17 | 17 | 17 | 17 | 17 | 54 |  | 54 | 54 | 54 | 17 | 17 | 17 | 17 | 398160
104 | Keranigonj 300 MW PP (APR) | [25 empty] | 0 | 81681
105 | Bramhangoan 100 MW PP (Aggreko) | [25 empty] | 0 | 12393
106 | Mymensingh 200 MW PP (United) | [6 empty] | 47 | 47 | 47 | 47 | 48 | 48 | 48 | 48 | 48 | 48 | 48 | 58 |  | 58 | 58 | 58 | 58 | 58 | 58 | 47 | 928800
112 | Aurahati 100MW PP (Aggreko) | [25 empty] | 0 | 12919
114 | Kodda 149 MW PP Unit-1 (Summit) | [8 empty] | 21 | 35 | 35 | 35 | 35 | 35 | 35 | 35 | 35 | 35 |  | 35 | 35 | 35 | 35 | 27 | 35 | 35 | 562320
115 | Juldah 100 MW PP Unit-3 (Acorn) | [6 empty] | 12 | 12 | 12 | 12 | 12 | 12 | 12 | 12 | 12 | 12 | 12 | 12 |  | 12 | 12 | 12 | 12 | 12 | 12 | 12 | 219840
116 | Chandpur 200MW (Desh energy) | 17 | 17 | 0 |  |  | 0 | 14 | 17 | 17 | 17 | 17 | 17 | 17 | 21 | 17 | 17 | 12 | 64 |  | 116 | 34 | 73 | 34 | 34 | 34 | 17 | 630240
117 | Ashuganj 150MW PP (Midland) | [7 empty] | 3 | 13 | 11 | 13 | 13 | 10 | 13 | 13 | 20 | 72 | 114 |  | 115 | 108 | 110 | 109 | 109 | 98 | 80 | 920000
118 | Bibiyana-III 400 MW CCPP | 363 | 356 | 358 | 334 | 340 | 352 | 352 | 364 | 376 | 363 | 364 | 419 | 420 | 403 | 366 | 416 | 414 | 412 |  | 412 | 414 | 412 | 413 | 413 | 411 | 412 | 9249000
| Jamalpur 115 MW PP (United) | [6 empty] | 24 | 47 | 47 | 28 | 47 | 47 | 47 | 47 | 47 | 47 | 57 | 57 |  | 57 | 57 | 57 | 57 | 57 | 57 | 47 | 853200
| Anwara 300 MW PP (United) | 100 | 100 | 85 | 70 | 70 | 100 | 100 | 51 | 51 | 51 | 51 | 51 | 51 | 51 | 51 | 119 | 119 | 293 |  | 293 | 295 | 300 | 303 | 123 | 123 | 51 | 2702291
| Juldah unit-2 (Acorn) | [6 empty] | 8 | 12 | 12 | 12 | 12 | 12 | 12 | 12 | 12 | 12 | 12 | 12 |  | 12 | 12 | 12 | 12 | 12 | 12 | 12 | 222720
| Anlima Energy Ltd. | 107 | 107 | 107 | 87 | 68 | 83 | 107 | 107 | 107 | 107 | 107 | 107 | 89 | 94 | 89 | 90 | 90 | 90 |  | 107 | 107 | 107 | 107 | 107 | 107 | 107 | 2406218
| Bhairob 54.5 MW | 17 | 17 | 17 | 17 | 17 | 17 | 17 | 17 | 17 | 17 | 17 | 17 | 17 | 17 | 17 | 17 | 17 | 17 |  | 17 | 17 | 17 | 17 | 17 | 17 | 17 | 445320
| Spectra Solar Plant Ltd. | [6 empty] | 1 | 4 | 11 | 16 | 20 |  | 17 | 17 | 12 | 5 | 0 | [9 empty] | 102719
| Chandpur 115(Doreen) | 17 | 0 |  |  | 0 | 9 | 35 | 36 | 36 | 36 | 35 | 36 | 48 | 53 | 53 | 52 | 53 | 53 |  | 53 | 53 | 47 | 52 | 41 | 35 | 37 | 835200
| Kanchan Purbachal Power Generation Ltd. | [25 empty] | 0 | 7200
| Mirsharai 150 MW (Oil) | [10 empty] | 11 | 10 | 13 | 15 | 25 | 37 | 0 | [9 empty] | 102036
Mirsharai 150 MW (Gas)
120 | Eastern Zone Total | 3825 | 3578 | 3389 | 3185 | 3172 | 3376 | 3854 | 4118 | 4254 | 4159 | 4361 | 4645 | 4617 | 4649 | 4636 | 4849 | 5103 | 5701 |  | 5771 | 5599 | 5636 | 5403 | 5145 | 4815 | 4514 | 108423317
121
122
123 | Khulna 60MW
124 | Khulna 115 MW PP (KPCL-1 & 3)
| Khulna 115 PP MW (KPCL-2) | [7 empty] | 7 | 16 |  |  |  | 5 | 16 | 9 | 0 |  | 16 |  | 16 | 16 | 16 | 16 |  |  | 0 | 129600
125 | Khulna 330 MW CCPP (GAS)
126 | Khulna 330 MW CCPP (OIL)
127 | Khulna (Aggreeco) 55MW
128 | Faridpur 50 MW Peaking PP
Khulna 225 MW CCPP
129 | Rupsha 105 MW PP (Orion rupsha) | [7 empty] | 9 | 17 | 17 | 17 |  |  | 17 | 0 |  |  | 17 |  | 35 | 35 | 35 | 35 | 17 |  | 0 | 278400
130 | Mongla Orion 100 MW Solar PP | [6 empty] | 2 | 16 | 35 | 51 | 59 | 62 | 57 | 48 | 31 | 13 | 1 | 0 | [8 empty] | 382320
131 | Rampal 1320 MW (BIFPCL) | 408 | 408 | 415 | 408 | 408 | 408 | 407 | 407 | 408 | 407 | 407 | 407 | 407 | 407 | 406 | 401 | 435 | 547 |  | 574 | 590 | 618 | 618 | 598 | 536 | 513 | 10804700
132 | United Payra Power Ltd. | [25 empty] | 0 | 0
133 | Bhola Nutan Biddut BD LTD (GAS) | 160 | 163 | 163 | 163 | 163 | 162 | 162 | 162 | 166 | 162 | 161 | 220 | 163 | 160 | 161 | 161 | 161 | 220 |  | 222 | 221 | 222 | 222 | 220 | 205 | 203 | 4371464
Bhola Nutan Biddut BD LTD (OIL)
Barisal 110 MW PP (Summit )
Barisal GT PP Unit-1& 2
136 | Barisal 307 MW
137 | Bhola 95 MW PP (Aggreko)
| Bhola 225 MW CCPP | 178 | 178 | 158 | 158 | 158 | 158 | 158 | 158 | 158 | 158 | 157 | 157 | 156 | 156 | 156 | 156 | 156 | 168 |  | 184 | 184 | 184 | 184 | 184 | 184 | 184 | 4010847
140 | Bhola 33 MW PP (Venture) | 19 | 19 | 18 | 17 | 17 | 18 | 17 | 17 | 16 | 16 | 16 | 17 | 20 | 18 | 16 | 15 | 20 | 23 |  | 24 | 24 | 25 | 25 | 24 | 23 | 21 | 455000
141 | Noapara 100 MW PP (Bangla Trac) | [9 empty] | 0 | [15 empty] | 0 | 0
142 | Noapara 40 MW PP (Khanjahan Ali) | [17 empty] | 8 |  | 0 | [5 empty] | 0 | 19125
143 | Gopalganj 100 MW Peaking PP
144 | Bheramara GTPP Unit-3
145 | Madhumati 100 MW PP
146 | Bheramara HVDC | 730 | 612 | 612 | 612 | 612 | 612 | 612 | 612 | 612 | 841 | 825 | 921 | 920 | 921 | 921 | 920 | 921 | 920 |  | 919 | 920 | 920 | 920 | 920 | 920 | 824 | 19259636
147 | Bheramara 410 MW CCPP
148 | Payra 1320 MW | 310 | 300 | 320 | 310 | 320 | 320 | 300 | 300 | 300 | 290 | 280 | 280 | 290 | 280 | 250 | 250 | 250 | 290 |  | 340 | 310 | 310 | 310 | 300 | 250 | 250 | 7912800
149
150 | Barapukuria TPP Unit-1
151 | Barapukuria TPP Unit-2
152 | Barapukuria 275 MW TPP Unit-3 | 160 | 160 | 160 | 160 | 160 | 160 | 160 | 160 | 160 | 160 | 160 | 160 | 160 | 160 | 160 | 160 | 160 | 159 |  | 160 | 159 | 159 | 160 | 159 | 160 | 160 | 3905000
153 | Baghabari 71 MW GTPP
156 | Baghabari 100 MW GTPP
Baghabari 50 MW Peaking PP
| Sirajgonj 6.55 MW Solar | [6 empty] | 0 | 0 | 0 | 2 | 3 | 3 | 2 | 2 | 1 | 0 | 0 | [9 empty] | 18900
157 | Sirajgonj 225MW CCPP Unit-1 (Gas) | 160 | 160 | 160 | 160 | 160 | 160 | 160 | 199 | 225 | 190 | 160 | 160 | 205 | 200 | 160 | 140 | 146 | 214 |  | 200 | 200 | 205 | 218 | 215 | 220 | 220 | 4689036
158 | Sirajgonj 225MW CCPP Unit-1(Oil)
Sirajgonj 225 MW CCPP Unit-2 (Gas)
Sirajgonj 225 MW CCPP Unit-2 (Oil)
159 | Sirajgonj 225MW CCPP Unit-3 (Gas)
Sirajgonj 225MW CCPP Unit-3 (Oil)
| Sirajgonj 400 MW CCPP Unit-4 | 362 | 328 | 327 | 329 | 328 | 438 | 449 | 425 | 383 | 339 | 338 | 306 | 433 | 354 | 232 | 237 | 382 | 425 |  | 384 | 421 | 421 | 421 | 372 | 380 | 377 | 8780146
160 | Sirajgonj 400MW CCPP Unit-4 (Oil)
161 | Bera 70 MW Peaking PP
162 | Bogra 22 MW PP (GBB) | 18 | 18 | 0 | 0 | 0 | 15 | 15 | 15 | 18 | 18 | 17 | 18 | 18 | 18 | 18 | 18 | 18 | 18 |  | 18 | 18 | 18 | 18 | 18 | 18 | 18 | 350400
163 | Bogura 20 MW PP (Energyprima)
164 | Ullapara 11 MW PP (Summit) | 8 | 8 | 8 | 8 | 8 | 8 | 8 | 11 | 11 | 11 | 11 | 11 | 11 | 11 | 11 | 11 | 11 | 11 |  | 11 | 11 | 11 | 11 | 11 | 11 | 8 | 210402
165 | Amnura 50 MW PP(Sinha)
166 | Katakhali 50 MW PP (Northern) | [7 empty] | 8 | 8 | [8 empty] | 34 |  | 34 | 34 | 8 | 8 | 25 | 25 | 0 | 167671
167 | Katakhali 50 MW Peaking PP | [17 empty] | 0
168 | Santahar 50 MW Peaking PP | [17 empty] | 23 |  | 34 | 35 | 35 | 35 | 35 |  | 0 | 152496
169 | Natore 52 MW PP (Rajlanka) | [7 empty] | 8 | 8 | [8 empty] | 34 |  | 43 | 43 | 8 | 8 | 8 | 8 | 0 | 135878
170 | Chapainawabganj 100 MW Peaking PP | [17 empty] | 35 |  | 35 | 35 | 0 |  |  |  |  | 73928
171 | Baghabari 200 MW PP (Paramount)
| Bagura 113 MW PP (Confidence)-2 | [7 empty] | 15 | 43 | 50 | 35 | 35 | 35 | 35 | 0 |  |  | 33 |  | 70 | 70 | 70 | 70 | 70 | 70 | 35 | 827808
172 | Confidence Power Bogura Unit-1 113 MW | [7 empty] | 35 | 70 | 50 | 35 | [5 empty] | 15 | 100 |  | 70 | 70 | 70 | 70 | 70 | 70 | 35 | 731328
173 | Rangpur 20 MW GTPP
175 | Saidpur 20 MW GTPP | [13 empty] | 10 | 15 | 0 | [10 empty] | 15000
176 | Rangpur 113 MW PP (Confidence) | [7 empty] | 5 | 33 | 35 | 39 | 35 | 35 | 35 | 34 | 34 | 34 | 100 |  | 113 | 113 | 113 | 34 | 34 | 34 | 34 | 773884
177 | Sympa Solar Power 8MW | [6 empty] | 0 | 0 | 2 | 3 | 4 | 5 | 5 | 4 | 3 | 2 | 0 | [9 empty] | 27429
178 | Energypac Power Venture Thakurgaon Ltd. | [7 empty] | 17 | 34 | [7 empty] | 17 | 95 |  | 72 | 72 | 72 | 36 | 94 | 75 | 35 | 599040
| Intraco Solar 30 MW | [6 empty] | 0 | 3 | 8 | 14 | 19 | 21 | 19 | 16 | 11 | 4 | 0 | [9 empty] | 112338
Adani Power Jharkhanda Ltd
178 | Teesta Solar Limited | [7 empty] | 17 | 42 | 67 | 90 | 97 | 85 | 67 | 43 | 17 | 1 | 0 | [8 empty] | 524160