## Forecast
[5 empty] | Power Grid Company of Bangladesh Ltd. | [10 empty] | QF-LDC-07
|  |  | Report on Forecasted Generation & Demand of national grid on | [6 empty] | 2022-12-20 | Tuesday
|  | Date (day): | 2022-12-20 |  | Tuesday
| Probable Maximum |  | Generation : |  | (a) At Day Peak Hour : | 8599.6 | MW |  |  | (b) At Evening Peak Hour : |  | 10952 | MW
Sl. | [6 empty] | Present | Actual Generation |  | Forecasted Available Gen. on |  | Ev. Peak Gen.Shortage |  | Plants under |  | Probable
No. | Name of the Power Station |  | Fuel | Producer | Installed Capacity |  | Capacity | On | 2022-12-19 | 2022-12-20 | during | for Fuel | for plant. S/D | Shut down (date)/ |  | Start up
[8 empty] | Day Peak | Ev. Peak | Day Peak | Ev. Peak | Limitation | M/C Problem | Remarks |  | Date
[5 empty] | Unit No. X Capacity | MW | MW | MW | MW | MW | MW | MW | MW
1 | Ghorasal Repowered CCPP:Unit-3 (GT |  | Gas | PDB | 1*260 | 260 | 260 | 0 | 0 | 0 | 0 |  | 260 | Under maint.
2 | Ghorasal Repowered CCPP Unit-4 |  | Gas | PDB | 1*210 | 210 | 180 | 0 | 0 | 0 | 0 |  | 180 | Line O/L
| Ghorasal TPP Unit-5 |  | Gas | PDB | 1*210 | 210 | 190 | 180 | 180 | 100 | 100 |  |  | Machine problem
3 | Ghorasal 365 MW CCPP Unit-7 |  | Gas | PDB | 1*243+1*122 | 365 | 365 | 0 | 0 | 0 | 0 | 365 |  | Gas shortage
| Ghorashal 78.5 MW PP(MAX) |  | Gas | QRPP | 2*40 | 0 | 0 | 0 | 0 | 0 | 0 |  |  | Contract Expired
4 | Ghorashal 108MW PP (Regent) |  | Gas | IPP | 34*3.35 | 108 | 108 | 64 | 68 | 65 | 65 | 43 |  | Gas shortage
5 | Haripur GTPP |  | Gas | SBU, PDB | 2*32 | 32 | 20 | 0 | 0 | 0 | 0 |  | 20 | Under maint.
6 | Haripur 412 MW CCPP |  | Gas | EGCB | 1*273+1*139 | 412 | 412 | 399 | 400 | 400 | 400 | 12
7 | Haripur 360MW CCPP(HPL) |  | Gas | IPP | 1*235+1*125 | 360 | 360 | 334 | 321 | 315 | 315 | 45
8 | Meghnaghat 450 MW CCPP(MPL) |  | Gas | IPP | 2*150+1*150 | 450 | 450 | 225 | 225 | 225 | 225 | 225 |  | Gas shortage
9 | Meghnaghat 100 MW(IEL) |  | HFO | NENP | 12*8.9 | 100 | 100 | 0 | 40 | 42 | 42 | 58 |  | Fuel shortage
10 | Meghnaghat CCPP(Summit) |  | Gas | IPP | 2*110+1*110 | 335 | 335 | 0 | 0 | 0 | 0 | 335 |  | Gas shortage
11 | Madanganj 102 PP(Summit) |  | HFO | NENP | 6*17 | 102 | 102 | 0 | 36 | 50 | 100 | 2
12 | Madanganj-55 MW PP(Summit) |  | HFO | IPP | 3*17.08+1*11.3 | 55 | 55 | 0 | 15 | 0 | 15 | 40 |  | Fuel shortage
13 | Keraniganj 100 MW PP (Powerpac) |  | HFO | QRPP | 8*13.45 | 100 | 0 | 0 | 0 | 0 | 0 |  |  | Contract Expired
14 | Narshingdi 22 MW PP (Doreen) |  | Gas | SIPP, REB | 8*2.90 | 22 | 22 | 0 | 22 | 22 | 22
15 | 210 MW Siddhirgonj TPP |  | Gas | PDB | 1*210 | 210 | 115 | 0 | 0 | 0 | 0 |  | 115 | Under maint.
16 | Siddhirgonj 2*120 MW GTPP |  | Gas | EGCB | 2*105 | 210 | 210 | 0 | 0 | 0 | 0 | 210 |  | Gas shortage
17 | Siddhirganj 100 PP(Dutch Bangla) |  | HFO | NENP | 12*8.9 | 100 | 100 | 8 | 32 | 40 | 40 | 50 |  | Fuel shortage
18 | Siddhirganj 335 MW CCPP |  | Gas | EGCB | 1*217+118 | 335 | 335 | 0 | 0 | 0 | 0 | 335 |  | Gas shortage
19 | Gagnagar 102 MW PP (Digital Power) |  | HFO | IPP | 12*8.924 | 102 | 102 | 25 | 41 | 24 | 40 | 62 |  | Fuel shortage
20 | Katpotti 52 MW PP (Sinha) |  | HFO | IPP | 7*7.9 | 51 | 0 | 0 | 0 | 0 | 0 | 51 |  | Fuel shortage
21 | Kamalaghat 54 MW PP(Banco Energy) |  | HFO | IPP | 3*18 | 54 | 54 | 17 | 54 | 17 | 54
22 | Kodda 150MW PP |  | HFO | BPDB-RPCL | 9*17.06 | 149 | 149 | 0 | 48 | 32 | 32 | 117 |  | Fuel shortage
23 | Manikganj 55 MW PP (Northern) |  | HFO | IPP | 3*19.3 | 55 | 55 | 35 | 55 | 17 | 55
24 | Nababganj 55 MW PP (Southern power ) |  | HFO | IPP | 3*19.3 | 55 | 55 | 17 | 55 | 17 | 55
25 | Bosila 108MW PP(CLC) |  | HFO | IPP | 12*8.775+1*3.5 | 108 | 0 | 0 | 0 | 0 | 0
26 | Summit Power,(Madhabdi+Ashulia) |  | Gas | SIPP,REB | 3*3.67+4*8.73 | 80 | 80 | 49 | 48 | 49 | 49 |  | 31 | Engine problem
27 | Maona 33 MW PP(Summit) |  | Gas | SIPP,REB | 4*8.73 | 33 | 33 | 25 | 25 | 30 | 30 |  | 3 | Engine problem
28 | Rupganj 33 MW PP(Summit) |  | Gas | SIPP,REB | 4*8.73 | 33 | 33 | 26 | 30 | 33 | 33
29 | Gazipur 52 MW PP |  | HFO | RPCL | 6*8.9 | 52 | 52 | 14 | 32 | 50 | 50
30 | Tongi 80 MW GTPP |  | Gas | PDB | 1* 105 | 105 | 105 | 0 | 0 | 0 | 0 |  | 105 | Under maint.
31 | Kodda 300 MW PP Unit-2 (Summit) |  | HFO | IPP | 18*17.076 | 300 | 300 | 30 | 97 | 30 | 200 | 100
32 | Keranigonj 300 MW PP (APR) |  | HSD | IPP | 256*1.4 | 300 | 300 | 0 | 0 | 0 | 150 | 150 |  | Fuel conservation
33 | Bramhangoan 100 MW PP (Aggreko) |  | HSD | IPP | 114*0.959 | 100 | 100 | 0 | 0 | 0 | 50 | 50 |  | Fuel conservation
34 | Aurahati 100MW PP (Aggreko) |  | HSD | IPP | 0.85*23+0.95*91 | 100 | 100 | 0 | 0 | 0 | 50 | 50 |  | Fuel conservation
35 | Kodda 149 MW PP Unit-1 (Summit) |  | HFO | IPP | 8*18.45+8.97 | 149 | 149 | 35 | 35 | 35 | 35 | 114 |  | Fuel shortage
36 | Gazipur 100 MW PP |  | HFO | RPCL | 6*17.5 | 105 | 105 | 38 | 105 | 100 | 100
37 | Meghnaghat 104 MW PP (OPCL) |  | HFO | IPP | 18.5*6 | 104 | 104 | 54 | 54 | 55 | 55 | 49 |  | Fuel shortage
38 | Manikgonj 162MW PP(MPGL) |  | HFO | IPP | 9*18 | 162 | 162 | 17 | 162 | 17 | 162
39 | Spectra Solar Plant Ltd. |  | Solar | IPP | 35 | 35 | 35 | 28 | 0 | 30 | 0
40 | Kanchan Purbachal Power Generation Ltd. |  | HFO | IPP | 18.4*3 | 55 | 55 | 17 | 54 | 17 | 17 | 38 |  | Fuel shortage
| Dhaka area Total |  |  |  |  | 6263 | 5847 | 1637 | 2234 | 1812 | 2541 | 2501 | 714
41 | Chattogram TPP-1 |  | Gas | PDB | 1*210 | 210 | 180 | 0 | 0 | 0 | 0 | 180 |  | Gas shortage
| Chattogram TPP-2 |  | Gas | PDB | 1*210 | 210 | 180 | 0 | 0 | 0 | 0 | 180 |  | Gas shortage
42 | Raozan 25 MW PP |  | HFO | RPCL | 3*8.9 | 25 | 25 | 0 | 0 | 8 | 25
43 | Teknaf 20MW PP (Solartech) |  | Solar | IPP | 20 | 20 | 20 | 18 | 0 | 20 | 0
44 | Patenga 50MW PP (Baraka) |  | HFO | IPP | 8*6.98 | 50 | 50 | 20 | 10 | 19 | 19 |  | 31 | Engine problem
45 | Karnaphuli Hydro PP Unit-1,2,3,4, 5 |  | Hydro | PDB | 2*40+3*50 | 230 | 230 | 46 | 46 | 46 | 46 | 184 |  | Low Water Level
46 | Sikalbaha 225MW CCPP |  | Gas/HSD | PDB | 1*150+1*175 | 225 | 225 | 151 | 151 | 150 | 150 |  | 75 | ST Under maint
47 | Sikalbaha Peaking GT |  | Gas/HSD | PDB | 1*150 | 150 | 150 | 0 | 0 | 0 | 0 |  | 150 | Under maint
48 | Sikalbaha 105 MW PP (Baraka Sikalbaha) |  | HFO | IPP | 6*17.5 | 105 | 105 | 17 | 51 | 17 | 51 | 54 |  | Fuel shortage
49 | Hathazari 100 MW peaking PP |  | HFO | PDB | 11*8.9 | 98 | 98 | 0 | 0 | 32 | 40 | 58 |  | Fuel shortage
50 | Dohazari -Kalaish 100 MW Peaking |  | HFO | PDB | 6*17 | 102 | 102 | 0 | 51 | 0 | 50 | 52 |  | Fuel shortage
51 | Juldah 100 MW Unit-1 (Acorn) |  | HFO | NENP | 8*13.45 | 100 | 100 | 10 | 10 | 10 | 10 | 90 |  | Fuel shortage
52 | Juldah 100 MW PP Unit-3 (Acorn) |  | HFO | IPP | 8*13.5 | 100 | 100 | 12 | 12 | 12 | 12 | 88 |  | Fuel shortage
53 | Barabkunda 22 MW PP (Regent) |  | Gas | SIPP, PDB | 8*2.90 | 22 | 22 | 0 | 0 | 0 | 0 | 22 |  | Gas shortage
* | Malancha, Ctg. EPZ (United) |  | Gas |  | 5*8.73+3*9.34 |  | 0 | 2 | 10 | 2 | 10
54 | Chattogram 108 MW PP (ECPV) |  | HFO | IPP | 16*7 | 108 | 108 | 0 | 0 | 0 | 0 | 108 |  | Fuel shortage
55 | Kaptai 7 MW Solar PP |  | Solar | PDB | 7.4 MW | 7 | 7 | 4 | 0 | 5 | 0
56 | Anwara 300 MW PP (United) |  | HFO | IPP | 17*17+24 | 300 | 300 | 51 | 273 | 51 | 300
57 | Jodiac Power |  | HFO | IPP | 3*18.55+1*3.6 | 54 | 54 | 17 | 36 | 17 | 36 |  | 18 | Engine problem
58 | Karnaphuli Power Ltd. |  | HFO | IPP | 18.415*6+6.5 | 110 | 110 | 73 | 72 | 72 | 72 |  | 38 | Engine problem
59 | Juldah unit-2 (Acorn) |  | HFO | IPP | 8*13.6 | 100 | 100 | 12 | 12 | 12 | 12 | 88 |  | Fuel shortage
60 | Anlima Energy Ltd. |  | HFO | IPP | 6*21.2 | 116 | 116 | 107 | 107 | 107 | 107 |  | 9 | Engine problem
| Mirsharai 150 MW |  | Gas/HSD | BPDB-RPCL | 18.5*9 | 0 | 0 | 0 | 0 | 0 | 0
| Chattogram area Total |  |  |  |  | 2442 | 2382 | 540 | 841 | 580 | 940 | 1104 | 321
61 | Ashuganj TPP Unit- 3 |  | Gas | APSCL | 1*150 | 0 | 0 | 0 | 0 | 0 | 0 |  |  | Contract Expired
| Ashuganj TPP Unit- 4 |  | Gas | APSCL | 1*150 | 0 | 0 | 0 | 0 | 0 | 0 |  |  | Contract Expired
| Ashuganj TPP Unit- 5 |  | Gas | APSCL | 1*150 | 150 | 134 | 0 | 0 | 0 | 0 | 134 |  | Gas shortage
62 | Ashuganj 225 MW CCPP |  | Gas | APSCL | 1*142+1*75 | 221 | 221 | 0 | 0 | 0 | 0 |  |  | Under maintenance
63 | Ashuganj 450 MW CCPP(North) |  | Gas | APSCL | 1*360 | 360 | 360 | 0 | 0 | 0 | 0 | 360 |  | S/D due to Gas shortage
64 | Ashuganj 450 MW CCPP(South) |  | Gas | APSCL | 1*360 | 360 | 360 | 330 | 310 | 330 | 310 | 50 |  | FGMO
65 | Ashuganj 420 MW CCPP(East) |  | Gas | APSCL | 284*1+116*1 | 400 | 400 | 377 | 347 | 340 | 320 |  |  | On test.
66 | Ashuganj 50 MW PP |  | Gas | APSCL | 14*3.968 | 53 | 45 | 38 | 38 | 38 | 38
67 | Ashuganj 55 MW PP (Precision) |  | Gas | QRPP | 15*4 | 55 | 55 | 54 | 55 | 55 | 55
68 | Ashuganj 195MW PP (APSCL-United) |  | Gas | IPP | 20*9.73+1*16 | 195 | 195 | 55 | 83 | 120 | 90 | 105 |  | Gas shortage
69 | Ashuganj 51 MW PP (Midland) |  | Gas | IPP | 6*9.34 | 51 | 51 | 51 | 51 | 51 | 51
70 | Ashuganj 150MW PP (Midland) |  | HFO | IPP | 23*7.015 | 150 | 150 | 13 | 95 | 12 | 100 | 50 |  | Fuel shortage
71 | Titas 50 MW Peaking PP |  | HFO | PDB | 6*8.92 | 52 | 52 | 0 | 0 | 25 | 25 |  | 27 | Engine problem
72 | Chandpur 150 MW CCPP |  | Gas | PDB | 1*106+1*57 | 163 | 163 | 0 | 0 | 0 | 0 | 163 |  | Under Maint.
73 | Chandpur 200MW (Desh energy) |  | HFO | IPP | 12*18.4 | 200 | 200 | 17 | 56 | 17 | 100 | 100 |  | Fuel shortage
74 | Feni 22MW PP (Doreen) |  | Gas | SIPP, PDB | 8*2.90 | 22 | 22 | 21 | 16 | 21 | 21
75 | Feni 11 MW PP (Doreen) |  | Gas | SIPP, REB | 4*2.90 | 11 | 11 | 10 | 10 | 10 | 10
** | Impoprt (Tripura) |  |  | Imported power | 0 | 160 | 160 | 100 | 108 | 135 | 153
76 | Jangalia 33MW PP (Summit) |  | Gas | SIPP, PDB | 4*8.73 | 33 | 33 | 0 | 25 | 33 | 33
77 | Jangalia 52 MW PP (Lakdanavi) |  | HFO | IPP | 6*8.92 | 52 | 52 | 2 | 8 | 8 | 8 | 44 |  | Fuel shortage
78 | Cumilla 25 MW PP (Summit) |  | Gas | SIPP, REB | 3*3.67+2*6.97 | 25 | 25 | 15 | 15 | 15 | 15 |  | 10 | Engine problem
79 | Daudkandi 200 MW PP (B.Trac) |  | HSD | IPP | 154*1.4 | 200 | 200 | 0 | 0 | 0 | 100 | 100 |  | Fuel conservation
80 | Feni Lanka Power |  | HFO | IPP | 7*18.415+1*9.78 | 114 | 114 | 0 | 0 | 17 | 17 | 97 |  | Fuel shortage
81 | Chowmuhani 113 MW |  | HFO | IPP | 12*9.78+2*3.1 | 113 | 113 | 9 | 65 | 9 | 113
82 | Bhairob 54.5 MW |  | HFO | IPP | 3*18.2 | 54 | 54 | 0 | 17 | 17 | 17 |  | 37 | Engine problem
83 | Chandpur 115(Doreen) |  | HFO | IPP | 4*18.5+2*22.5 | 115 | 115 | 34 | 52 | 34 | 58 |  | 57 | Engine problem
| Cumilla Area Total |  |  |  |  | 3309 | 3285 | 1126 | 1351 | 1287 | 1634 | 1203 | 131
84 | RPCL 210MW CCPP |  | Gas | IPP | 4*35+1*70 | 210 | 202 | 70 | 73 | 32 | 100 | 102 |  | Gas shortage
85 | Tangail 22 MW PP (Doreen) |  | Gas | SIPP, PDB | 8*2.90 | 22 | 22 | 12 | 20 | 19 | 19 | 3 |  | Gas shortage
86 | Jamalpur 95 MW PP(Powerpac) |  | HFO | IPP | 12*8.924 | 95 | 0 | 0 | 0 | 0 | 0
87 | Sarishabari 3 MW Solar Plant |  | Solar | IPP | 1*3 | 3 | 3 | 2 | 0 | 1.6 | 0
88 | Mymensingh 200 MW PP (United) |  | HFO | IPP | 9.78*21 | 200 | 200 | 58 | 58 | 46 | 58 | 142 |  | Fuel shortage
89 | Jamalpur 115 MW PP (United) |  | HFO | IPP | 9.78*12 | 115 | 115 | 30 | 59 | 47 | 59 | 56 |  | Fuel shortage
90 | Sutiakhali 50 MW Solar PP |  | Solar | IPP | 50 | 50 | 50 | 41 | 0 | 50 | 0
91 | Tangail Palli Power Gen 22 MW |  | HFO | IPP | 4*6.7 | 22 | 22 | 12 | 12 | 12 | 12 |  | 10 | Engine problem
| Mymensingh Area Total |  |  |  |  | 717 | 614 | 225 | 222 | 207.6 | 248 | 105 | 10
92 | Fenchugonj CCPP Phase-1 |  | Gas | PDB | 2*32+1*33 | 97 | 70 | 30 | 30 | 30 | 30 |  | 40 | Machine problem.
93 | Fenchugonj CCPP Phase-2 |  | Gas | PDB | 2*35+1*35 | 104 | 90 | 42 | 42 | 42 | 42 |  | 48 | Machine problem
94 | Kushiara 163 MW CCPP (KP) |  | Gas | IPP | 1*109+1*54 | 163 | 163 | 0 | 0 | 0 | 0 | 163 |  | Gas shortage
95 | Shajibazar 330 MW CCPP |  | Gas | PDB | 3*110 | 330 | 330 | 0 | 0 | 0 | 0 |  | 330 | Under maint.
96 | Fenchugonj 51 MW PP (Barakatullah) |  | Gas | RPP | 19*2.90 | 51 | 51 | 11 | 31 | 11 | 30 | 21 |  | Gas Shortage
97 | Fenchuganj 44MW (Energyprima) |  | Gas | NENP | 12*3.3+5*2 | 50 | 50 | 30 | 30 | 20 | 30 | 30 |  | Gas Shortage
98 | Hobiganj 11MW PP Cofidence-E |  | Gas | SIPP, REB | 4*2.90 | 11 | 11 | 8 | 8 | 8 | 8
99 | Shahjibazar GTPP Unit- 8 & 9 |  | Gas | PDB | 2*35 | 70 | 66 | 57 | 63 | 62 | 62
100 | Shahjibazar 86MW PP (Shahjibazar) |  | Gas | RPP | 32*2.90 | 86 | 86 | 60 | 81 | 50 | 86
101 | Shahjibazar 100 MW GTPP |  | Gas | PDB | 1*100 | 100 | 100 | 0 | 0 | 0 | 0 |  | 100 | Under maint.
102 | Sylhet 225 MW CCPP |  | Gas | PDB | 1*142+1*89 | 231 | 231 | 219 | 219 | 218 | 218
103 | Sylhet 20 MW GTPP |  | Gas | PDB | 1*20 | 20 | 20 | 0 | 19 | 19 | 19
104 | Sylhet 50MW PP (EPL) |  | Gas | NENP | 27*2 | 50 | 50 | 11 | 11 | 15 | 15 | 35 |  | Gas shortage
105 | Shahjahanulla 25 MW PP |  | Gas | SIPP, REB | 3*9.34 | 25 | 25 | 21 | 22 | 22 | 22
106 | Bibiana-II 341 MW CCPP (Summit) |  | Gas | IPP | 1*222+1*119 | 341 | 341 | 0 | 0 | 0 | 0 |  | 341 | Under maint. |  | 2022-12-23
107 | Bibiyana-III 400 MW CCPP |  | Gas | PDB | 400 MW | 400 | 400 | 411 | 419 | 400 | 400
108 | Sylhet 10MW PP (Desh) |  | Gas | RPP | 6*1.95 | 10 | 10 | 9 | 10 | 10 | 10
109 | Bibiyana South 400 MW |  | Gas | PDB | 400 MW | 383 | 383 | 400 | 395 | 400 | 400
| Sylhet Area Total |  |  |  |  | 2522 | 2477 | 1309 | 1380 | 1307 | 1372 | 249 | 859
110 | Bheramara GTPP Unit-3 |  | HSD | PDB | 1*20 | 20 | 16 | 0 | 0 | 0 | 0 | 16 |  | Fuel conservation
** | Bheramara (HVDC ) |  | 0 | Imported power | 2*500 | 1000 | 1000 | 913 | 913 | 930 | 930
111 | Khulna 115 PP MW (KPCL-2) |  | HFO | NENP | 7*17 | 115 | 115 | 0 | 16 | 0 | 16 | 99 |  | Fuel shortage
112 | Faridpur 50 MW Peaking PP |  | HFO | PDB | 8*6.89 | 54 | 54 | 0 | 0 | 0 | 40 |  | 14 | Engine problem
113 | Khulna 225 MW CCPP |  | HSD | NWPGCL | 1*150+1*75 | 230 | 230 | 0 | 0 | 0 | 0 | 230 |  | Fuel shortage
114 | Gopalganj 100 MW Peaking PP |  | HFO | PDB | 16*6.98 | 109 | 109 | 0 | 0 | 0 | 70 |  | 39 | Engine problem
115 | Bheramara 410 MW CCPP |  | Gas | NWPGCL | 1*278+1*132 | 410 | 410 | 0 | 0 | 0 | 0 | 410 |  | Gas shortage.
116 | Noapara 40 MW PP (Khanjahan Ali) |  | HFO | NENP | 5*8.5 | 40 | 40 | 0 | 0 | 0 | 40
117 | Noapara 100 MW PP (Bangla Trac) |  | HSD | IPP | 70*1.4 | 100 | 100 | 0 | 0 | 0 | 50 | 50 |  | Fuel conservation
118 | Rupsha 105 MW PP (Orion rupsha) |  | HFO | IPP | 6*18.445 | 105 | 105 | 0 | 35 | 0 | 35 |  | 70 | Engine problem
119 | Madhumati 100 MW PP |  | HFO | NWPGCL | 6*18 | 105 | 105 | 0 | 0 | 0 | 0 | 105 |  | Fuel shortage
120 | Mongla Orion 100 MW Solar PP |  | Solar | IPP | 100 | 100 | 100 | 67 | 0 | 100 | 0
| Khulna 330 MW CCPP (OIL) |  | Gas/HSD | BPDB | 1*220+1*110 | 0 | 0 | 0 | 0 | 0 | 0 |  |  | On test.
| Rampal 1320 MW (BIFPCL) |  | Coal | NTPC&BPDB | 0 | 0 | 0 | 558 | 624 | 500 | 500 |  |  | On test.
| Khulna Area Total |  |  |  |  | 2388 | 2384 | 1538 | 1588 | 1530 | 1681 | 910 | 123
121 | Barisal 110 MW PP (Summit ) |  | HFO | IPP | 7*17.076 | 110 | 110 | 0 | 0 | 0 | 0 |  |  | Line O/L
122 | Bhola 33 MW PP (Venture) |  | Gas | NENP | 1*34.50 | 40 | 40 | 15 | 24 | 19 | 24 |  | 16 | Engine problem
123 | Bhola 225 MW CCPP |  | Gas | PDB | 2*63+1*68 | 194 | 194 | 184 | 183 | 160 | 180 |  | 14
| Bhola 95 MW PP (Aggreko) |  | Gas | QRPP | 96*1.10 | 0 | 0 | 0 | 0 | 0 | 0 |  |  | Contract Expired |  | From 18-3-2022
124 | Payra 1320 MW |  | Coal | BCPCL | 2*622 | 1244 | 1244 | 360 | 500 | 450 | 520 |  | 724 | Unit-1 U/M &Rampal Test
125 | Bhola Nutan Biddut BD LTD |  | Gas | IPP | 220 | 220 | 220 | 0 | 40 | 160 | 220
126 | United Payra Power Ltd. |  | HFO | IPP | 8*18.5+1*9.5 | 150 | 150 | 0 | 0 | 0 | 35 |  |  | Line O/L
| Barisal 307 MW |  | Coal | BCPCL | 0 | 0 | 0 | 0 | 0 | 0 | 0 |  |  | On test.
| Barisal Area Total |  |  |  |  | 1958 | 1958 | 559 | 747 | 789 | 979 | 0 | 754
127 | Baghabari 71 MW GTPP |  | Gas | PDB | 1*71 | 71 | 71 | 0 | 0 | 0 | 0 | 71 |  | Gas shortage
| Baghabari 100 MW GTPP |  | Gas | PDB | 1*100 | 100 | 100 | 0 | 0 | 0 | 0 | 100 |  | Gas shortage
128 | Baghabari 50 MW Peaking PP |  | HFO | PDB | 6*8.9 | 52 | 52 | 0 | 0 | 0 | 32 |  | 20 | Engine problem
129 | Bera 70 MW Peaking PP |  | HFO | PDB | 9*8.29 | 71 | 71 | 0 | 0 | 0 | 25 |  | 46 | Engine problem
130 | Amnura 50 MW PP(Sinha) |  | HFO | QRPP | 7*7.79 | 50 | 0 | 0 | 0 | 0 | 0 |  |  | Contract Expired
131 | Katakhali 50 MW PP (Northern) |  | HFO | QRPP | 6*8.9 | 50 | 50 | 25 | 0 | 25 | 50
132 | Katakhali 50 MW Peaking PP |  | HFO | PDB | 6*8.7 | 50 | 50 | 0 | 0 | 0 | 40 | 10 |  | Fuel shortage
133 | Sirajgonj 225MW CCPP Unit-1 |  | Gas/HSD | NWPGCL | 1*150+1*75 | 210 | 210 | 200 | 218 | 190 | 210
134 | Sirajgonj 225MW CCPP Unit-2 |  | Gas/HSD | NWPGCL | 1*150+1*75 | 220 | 220 | 0 | 0 | 0 | 0 | 220 |  | Fuel shortage
135 | Sirajgonj 225MW CCPP Unit-3 |  | Gas/HSD | NWPGCL | 1*141 | 220 | 220 | 0 | 0 | 0 | 0 | 220 |  | Gas shortage
136 | Sirajgonj 400 MW CCPP Unit-4 |  | Gas/HSD | SNWPGCL | 1*282+1*132 | 414 | 414 | 424 | 415 | 400 | 400
137 | Santahar 50 MW Peaking PP |  | HFO | PDB | 6*8.7 | 50 | 50 | 0 | 25 | 0 | 35 |  | 15 | Engine problem
138 | Bogra 22 MW PP (GBB) |  | Gas | RPP | 6*4 | 22 | 22 | 15 | 16 | 18 | 18 |  |  | Machine problem
| Bogura 20 MW PP (Energyprima) |  | Gas | NENP | 5*3.3+5*2 | 0 | 0 | 0 | 0 | 0 | 0 |  |  | Contract Expired
139 | Ullapara 11 MW PP (Summit) |  | Gas | SIPP, REB | 4*2.90 | 11 | 11 | 8 | 8 | 11 | 11
140 | Natore 52 MW PP (Rajlanka) |  | HFO | IPP | 6*8.92 | 52 | 52 | 25 | 8 | 34 | 34 |  | 18 | Engine problem
141 | Chapainawabganj 100 MW Peaking PP |  | HFO | PDB | 12*8.924 | 104 | 104 | 0 | 24 | 0 | 90 |  | 14 | Engine problem
142 | Baghabari 200 MW PP (Paramount) |  | HSD | IPP | 135*1.6 | 200 | 200 | 0 | 0 | 0 | 0 | 200 |  | Fuel shortage
143 | Bagura 113 MW PP (Confidence)-2 |  | HFO | IPP | 6*18.55+7.2 | 113 | 113 | 42 | 113 | 35 | 113
144 | Confidence Power Bogura Unit-1 113 MW |  | HFO | IPP | 6*18.55 | 113 | 113 | 70 | 75 | 35 | 113
145 | Sirajgonj 6.55 MW Solar |  | Solar | NWPGCL | 1*6 | 6 | 6 | 4 | 0 | 6 | 0
| Adani Power Jharkhanda Ltd |  | Coal | Import | 0 | 0 | 0 | 0 | 0 | 0 | 0
| Rajshahi Area Total |  |  |  |  | 2179 | 2129 | 813 | 902 | 754 | 1171 | 821 | 113
146 | Barapukuria TPP Unit-1 |  | Coal | PDB | 1*125 | 125 | 85 | 0 | 0 | 0 | 0 | 85 |  | Coal shortage
| Barapukuria TPP Unit-2 |  | Coal | PDB | 1*125 | 125 | 85 | 0 | 0 | 0 | 0 |  | 85 | Under maint
147 | Barapukuria 275 MW TPP Unit-3 |  | Coal | PDB | 1*275 | 274 | 274 | 160 | 159 | 160 | 160 |  |  | Machine problem
148 | Rangpur 20 MW GTPP |  | HSD | PDB | 1*20 | 20 | 20 | 0 | 0 | 0 | 0 | 20 |  | Fuel conservation
149 | Saidpur 20 MW GTPP |  | HSD | PDB | 1*20 | 20 | 20 | 0 | 0 | 0 | 0 | 20 |  | Fuel conservation
150 | Rangpur 113 MW PP (Confidence) |  | HFO | IPP | 9*6.984+7*7.015+3.15*2 | 113 | 113 | 40 | 113 | 100 | 113
151 | Sympa Solar Power 8MW |  | Solar | IPP | 8 MW | 8 | 8 | 5 | 0 | 8 | 0
152 | Energypac Power Venture Thakurgaon Ltd. |  | HFO | IPP | 115 | 115 | 115 | 36 | 52 | 35 | 113
153 | Intraco Solar 30 MW |  | Solar | IPP | 1*30 | 30 | 30 | 24 | 0 | 30 | 0
| Teesta Solar Limited |  | Solar | BPCL | 16*12.5 | 0 | 0 | 123 | 0 | 0 | 0
| Rangpur Area Total |  |  |  |  | 830 | 750 | 388 | 324 | 333 | 386 | 125 | 85
| Total |  |  |  |  | 22608 | 21826 | 8135 | 9589 | 8599.6 | 10952 | 7018 | 3110
A. |  | 2022-12-19 | (Yesterday) |  |  |  |  | Monday
1 | Highest Generation : |  |  | 9589 | MW at | 19:00 | hrs | 11 Evening Peak Hour : | [5 empty] | 19:00 | hrs.
2 | Minimum Generation : |  |  | 6098 | MW at | 5:00 | hrs | 12 Max. Demand (Generation end) at evening peak hour : | [5 empty] | 9589 | MW
3 | Day peak Generation : |  |  | 8135 | MW at | 12:00 | hrs | 13 Max. Demand (Substation end) at evening peak hour : | [5 empty] | 9127.76 | MW
4 | Evening peak Generation : |  |  | 9589 | MW at | 19:00 | hrs | 14 Load Shed (Substation end) at evening peak hour : | [5 empty] | 0 | MW
5 | Total Energy Generation : |  | 190.2945 | MKWHr | By Solar | 1.8221 | MKWHr | 15. Area wise Demand (S/S end), Supply (S/S end) & | [5 empty] | 16. Hourly Load Shed during
| By Gas : | 108.6017 | MKWHr |  | By Oil: | 28.8943 | MKWHr | Load Shed (S/S end) at Evening peak hour in MW : | [5 empty] | Evening Peak hours :
| By Coal : | 27.5876 | MKWHr |  | By Hydro: | 1.1083 | MKWHr | Area | Demand | Supply |  | Loadshed |  | Time |  | Loadshed
6 | Generation Shortfall : |  | For Fuel Limitation = |  |  | 7018 | MW | Dhaka | 3377.3 | 3377.3 |  | 0 |  | 18:00 |  | 0
|  |  | For Plants S/D or M/C prob = |  |  | 3110 | MW | Chittagong | 977.4 | 977.4 |  | 0 |  | 19:00 |  | 0
|  |  | Total = |  |  | 10128 | MW | Khulna | 1078.2 | 1078.2 |  | 0 |  | 19:30 |  | 0
7 | Total Gas Supplied : |  |  | 812.43 | MMCFD |  |  | Rajshahi | 901.3 | 901.3 |  | 0 |  | 20:00 |  | 0
8 | Fuel Cost : | i) Gas : | Taka | 111854813.374 | ii) Oil : | Taka | 372792665.63 | Comilla | 797 | 797 |  | 0 |  | 21:00 |  | 0
|  | iii) Coal : |  | 110478085 | Total | Taka | 595125564.004 | Mymensingh | 748 | 748 |  | 0 |  | 22:00 |  | 0
9 | Power flow through E-W Interconnectors : |  | Taka |  | i) Energy | 0 | MKWHr. | Sylhet | 354 | 354 |  | 0 |  | 23:00 |  | 0
| ii) During Peak Demand : |  |  | 300 | MW (E to W) at | 19:00 | hrs | Barisal | 262.56 | 262.56 |  | 0 |  | 24:00 |  | 0
| iii) Maximum : |  |  | 200 | MW at | 2:00 | hrs | Rangpur | 632 | 632 |  | 0
10 | Maximum Temperature in Dhaka was |  |  |  | 27.7° C |  |  | Total | 9127.76 | 9127.76 |  | 0
B. |  | 2022-12-20 | (Today) |  |  |  | Tuesday |  |  | Probable max. temperature in Dhaka |  |  | 26.7° C
Forecast
1 | Maximum Demand* Evening (Generation end) |  |  |  | 10000 | MW |  | 6 Total Load Shed forecast (Substation end) : |  |  |  |  | 0 | MW
2 | Maximum Generation (Generation end) |  |  |  | 10952 | MW |  | 7 Area wise Load Shed forecast (Substation end) :
3 | Maximum Demand* Day (Generation end) |  |  |  | 8500 | MW
4 | Reserve(Generation end) |  |  |  | 952 | MW |  | Dhaka | Chittagong | Khulna | Rajshahi | Comilla | Mymensingh | Sylhet | Barisal | Rangpur
5 | Total Energy Generation |  |  |  | 198.4509 | MKWHr |  | MW | MW | MW | MW | MW | MW | MW | MW | MW
6 | Actual Minimum Generation up to 8:00 hrs. |  |  |  | 6244 | MW at | 4:00 | 0 | 0 | 0 | 0 | 0 | 0 | 0 | 0 | 0
* Import Through HVDC C/B Interconnector : |  |  |  |  | i) Energy | 20.0647 | MKWHr. | ii) HVDC Flow at Peak Time |  | 913 | MW at | 19:00 | hrs.
* Import Through Comilla C/B Interconnector : |  |  |  |  | i) Energy | 2.2157 | MKWHr. | iii) Maximum HVDC Flow : |  | 914 | MW at | 13:00 | hrs.
*Cost for HVDC, Tripura & Solar energy is not usually included in the total fuel cost.
Water Level of Kaptai Lake at 06:00 hr (ft): |  |  |  |  | (a) Yesterday : | 87.82 |  | (b) Today: | 87.71 |  | (c) Rule Curve: |  | 104.2
.
|  |  |  | Sub Divisional Engineer | [6 empty] | Executive Engineer
|  |  |  | Network Operation Division | [6 empty] | Network Operation Division

## YesterdayGen
2022-12-19
Plant Name | Ghorasal TPP (Unit-1&2) | Ghorasal Repowered CCPP:Unit-3 (GT | Ghorasal Repowered CCPP Unit-4 | Ghorasal TPP Unit-5 | Ghorasal 365 MW CCPP Unit-7 | Ghorashal 108MW PP (Regent) | Ghorashal 78.5 MW PP(MAX) | Haripur 412 MW CCPP | Haripur 360MW CCPP(HPL) | Plant Removed | Haripur GTPP | Meghnaghat 450 MW CCPP(MPL) | Meghnaghat CCPP(Summit) | Meghnaghat 100 MW(IEL) | Madanganj 102 PP(Summit) | Madanganj-55 MW PP(Summit) | Siddhirganj 335 MW CCPP | 210 MW Siddhirgonj TPP | Siddhirgonj 2*120 MW GTPP | Siddhirganj 100 PP(Dutch Bangla) | Gagnagar 102 MW PP (Digital Power) | Kodda 150MW PP | Keraniganj 100 MW PP (Powerpac) | Bosila 108MW PP(CLC) | Pagla (DPA ) | Katpotti 52 MW PP (Sinha) | Kamalaghat 54 MW PP(Banco Energy) | Manikganj 55 MW PP (Northern) | Nababganj 55 MW PP (Southern power ) | Narshingdi 22 MW PP (Doreen) | Summit Ashulia | Summit Madhabdi | Maona 33 MW PP(Summit) | Rupganj 33 MW PP(Summit) | Gazipur 52 MW PP | Tongi 80 MW GTPP | Karnaphuli Hydro PP Unit-1, 2 & 3 | Karnaphuli Hydro PP Unit-4 & 5 | Chattogram TPP-1 | Chattogram TPP-2 | Raozan 25 MW PP | Sikalbaha 225MW CCPP (Gas) | Sikalbaha 225MW CCPP(Oil) | Sikalbaha 150MW GTPP | Sikalbaha 150MW GTPP(Oil) | Plant Removed | Tangail Palli Power Gen 22 MW | Hathazari 100 MW peaking PP | Dohazari -Kalaish 100 MW Peaking | Juldah 100 MW Unit-1 (Acorn) | Chattogram 108 MW PP (ECPV) | Patenga 50MW PP (Baraka) | Barabkunda 22 MW PP (Regent) | Malancha, Ctg. EPZ (United) | Ashuganj TPP Unit- 3 | Ashuganj TPP Unit- 4 | Ashuganj TPP Unit- 5 | Ashuganj 450 MW CCPP(North) | Ashuganj 450 MW CCPP(South) | Ashuganj 225 MW CCPP | Ashuganj 195MW PP (APSCL-United) | Chandpur 150 MW CCPP | Ashuganj 50 MW PP | Ashuganj 55 MW PP (Precision) | Ashuganj 53MW PP (United) | Ashuganj 51 MW PP (Midland) | B.Baria (Aggreko) 85MW | Titas 50 MW Peaking PP | Jangalia 52 MW PP (Lakdanavi) | Feni 22MW PP (Doreen) | Feni 11 MW PP (Doreen) | Jangalia 33MW PP (Summit) | Cumilla 25 MW PP (Summit) | Impoprt (Tripura) | RPCL 210MW CCPP | Jamalpur 95 MW PP(Powerpac) | Tangail 22 MW PP (Doreen) | Sarishabari 3 MW Solar Plant | Fenchugonj CCPP Phase-1 | Fenchugonj CCPP Phase-2 | Fenchugonj 51 MW PP (Barakatullah) | Fenchuganj 44MW (Energyprima) | Kushiara 163 MW CCPP (KP) | Shajibazar 330 MW CCPP | Shahjibazar GTPP Unit- 8 & 9 | Shahjibazar 86MW PP (Shahjibazar) | Shahjibazar 50MW PP (EPL) | Sylhet 225 MW CCPP | Sylhet 20 MW GTPP | Sylhet 50MW PP (EPL) | Sylhet 10MW PP (Desh) | Bibiana-II 341 MW CCPP (Summit) | Shahjahanulla 25 MW PP | Hobiganj 11MW PP Cofidence-E | Daudkandi 200 MW PP (B.Trac) | Kodda 300 MW PP Unit-2 (Summit) | Keranigonj 300 MW PP (APR) | Bramhangoan 100 MW PP (Aggreko) | Mymensingh 200 MW PP (United) | Aurahati 100MW PP (Aggreko) | Kodda 149 MW PP Unit-1 (Summit) | Teknaf 20MW PP (Solartech) | Juldah 100 MW PP Unit-3 (Acorn) | Chandpur 200MW (Desh energy) | Ashuganj 150MW PP (Midland) | Bibiyana-III 400 MW CCPP | Jamalpur 115 MW PP (United) | Gazipur 100 MW PP | Sikalbaha 105 MW PP (Baraka Sikalbaha) | Kaptai 7 MW Solar PP | Anwara 300 MW PP (United) | Jodiac Power | Karnaphuli Power Ltd. | Feni Lanka Power | Chowmuhani 113 MW | Juldah unit-2 (Acorn) | Bibiyana South 400 MW | Meghnaghat 104 MW PP (OPCL) | Sutiakhali 50 MW Solar PP | Manikgonj 162MW PP(MPGL) | Anlima Energy Ltd. | Shahjibazar 100 MW GTPP | Bhairob 54.5 MW | Spectra Solar Plant Ltd. | Chandpur 115(Doreen) | Kanchan Purbachal Power Generation Ltd. | Ashuganj 420 MW CCPP(East) | Mirsharai 150 MW (Oil) | Mirsharai 150 MW (Gas) | EasternBlank | Bheramara (HVDC ) | Bheramara GTPP Unit-3 | Bheramara 410 MW CCPP | Khulna 115 MW PP (KPCL-1 & 3) | Khulna 115 PP MW (KPCL-2) | Khulna 225 MW CCPP | Khulna 60MW | Khulna (Aggreeco) 55MW | Faridpur 50 MW Peaking PP | Gopalganj 100 MW Peaking PP | Noapara 40 MW PP (Khanjahan Ali) | Bhola 225 MW CCPP | Bhola 33 MW PP (Venture) | Barisal 110 MW PP (Summit ) | Barisal GT PP Unit-1& 2 | Baghabari 100 MW GTPP | Baghabari 71 MW GTPP | Baghabari 50 MW Peaking PP | Bera 70 MW Peaking PP | Chapainawabganj 100 MW Peaking PP | Amnura 50 MW PP(Sinha) | Katakhali 50 MW PP (Northern) | Katakhali 50 MW Peaking PP | Natore 52 MW PP (Rajlanka) | Santahar 50 MW Peaking PP | Bogra 22 MW PP (GBB) | Bogura 20 MW PP (Energyprima) | Ullapara 11 MW PP (Summit) | Barapukuria TPP Unit-1 | Barapukuria TPP Unit-2 | Barapukuria 275 MW TPP Unit-3 | Rangpur 20 MW GTPP | Saidpur 20 MW GTPP | Sirajgonj 225MW CCPP Unit-1 (Gas) | Sirajgonj 225MW CCPP Unit-1(Oil) | Sirajgonj 225 MW CCPP Unit-2 (Gas) | Sirajgonj 225 MW CCPP Unit-2 (Oil) | Bhola 95 MW PP (Aggreko) | Noapara 100 MW PP (Bangla Trac) | Sirajgonj 225MW CCPP Unit-3 (Gas) | Sirajgonj 225MW CCPP Unit-3 (Oil) | Sirajgonj 400 MW CCPP Unit-4 | Rupsha 105 MW PP (Orion rupsha) | Baghabari 200 MW PP (Paramount) | Bagura 113 MW PP (Confidence)-2 | Madhumati 100 MW PP | Rangpur 113 MW PP (Confidence) | Sirajgonj 400MW CCPP Unit-4 (Oil) | Sympa Solar Power 8MW | Confidence Power Bogura Unit-1 113 MW | Payra 1320 MW | Bhola Nutan Biddut BD LTD (GAS) | Bhola Nutan Biddut BD LTD (OIL) | United Payra Power Ltd. | Sirajgonj 6.55 MW Solar | Mongla Orion 100 MW Solar PP | Energypac Power Venture Thakurgaon Ltd. | Khulna 330 MW CCPP (OIL) | Khulna 330 MW CCPP (GAS) | Rampal 1320 MW (BIFPCL) | Intraco Solar 30 MW | Barisal 307 MW | Adani Power Jharkhanda Ltd | Teesta Solar Limited | WesternBlank | Eastern Grid Total | Western Grid Total | Total (MW) | Gas (Public) | HVDC | Gas (Private) | HSD (Private) | HFO (Private) | Coal | Hydro | HSD (Public) | HFO (Public) | Tripura | Solar | Shortage | Water Level
1:00 | 0 | 0 | 0 | 180 | 0 | 67 | 0 | 396 | 341 |  | 0 | 225 | 0 | 0 | 0 | 15 | 0 | 0 | 0 | 0 | 16 | 0 | 0 | 0 | 0 | 0 | 0 | 17 | 17 | 22 | 22 | 27 | 22 | 33 | 0 | 0 | 46 | 0 | 0 | 0 | 0 | 151 | 0 | 0 | 0 |  | 10 | 0 | 0 | 10 | 0 | 0 | 0 | 34 | 0 | 0 | 0 | 0 | 310 | 0 | 8 | 0 | 38 | 53 | 0 | 51 | 0 | 0 | 0 | 21 | 10 | 33 | 15 | 84 | 110 | 0 | 19 | 0 | 30 | 42 | 14 | 49 | 0 | 0 | 63 | 84 | 0 | 218 | 19 | 11 | 10 | 0 | 22 | 8 | 0 | 0 | 0 | 0 | 48 | 0 | 16 | 0 | 12 | 17 | 0 | 412 | 40 | 0 | 0 | 0 | 51 | 17 | 34 | 0 | 0 | 12 | 380 | 17 | 0 | 17 | 107 | 0 | 17 | 0 | 36 | 17 | 353 | 0 | 0 |  | 724 | 0 | 0 | 0 | 0 | 0 | 0 | 0 | 0 | 0 | 0 | 183 | 22 | 0 | 0 | 0 | 0 | 0 | 0 | 0 | 0 | 0 | 0 | 0 | 0 | 18 | 0 | 5 | 0 | 0 | 160 | 0 | 0 | 200 | 0 | 0 | 0 | 0 | 0 | 0 | 0 | 355 | 0 | 0 | 35 | 0 | 18 | 0 | 0 | 0 | 380 | 104 | 0 | 0 | 0 | 0 | 0 | 0 | 0 | 615 | 0 | 0 | 0 | 0 |  | 4576 | 2819 | 7395 | 3344 | 724 | 1446 | 0 | 596 | 1155 | 46 | 0 | 0 | 84 | 0 | 0 | 87.84
2:00 | 0 | 0 | 0 | 180 | 0 | 67 | 0 | 381 | 362 |  | 0 | 225 | 0 | 0 | 0 | 0 | 0 | 0 | 0 | 0 | 16 | 0 | 0 | 0 | 0 | 0 | 0 | 17 | 17 | 0 | 22 | 27 | 22 | 30 | 0 | 0 | 46 | 0 | 0 | 0 | 0 | 151 | 0 | 0 | 0 |  | 11 | 0 | 0 | 10 | 0 | 0 | 0 | 37 | 0 | 0 | 0 | 0 | 310 | 0 | 8 | 0 | 38 | 56 | 0 | 51 | 0 | 0 | 0 | 21 | 10 | 33 | 13 | 84 | 110 | 0 | 19 | 0 | 30 | 42 | 11 | 10 | 0 | 0 | 40 | 10 | 0 | 219 | 19 | 11 | 10 | 0 | 22 | 8 | 0 | 0 | 0 | 0 | 8 | 0 | 0 | 0 | 12 | 17 | 0 | 412 | 8 | 0 | 0 | 0 | 15 | 17 | 17 | 0 | 0 | 12 | 400 | 17 | 0 | 17 | 107 | 0 | 17 | 0 | 17 | 17 | 352 | 0 | 0 |  | 608 | 0 | 0 | 0 | 0 | 0 | 0 | 0 | 0 | 0 | 0 | 183 | 20 | 0 | 0 | 0 | 0 | 0 | 0 | 0 | 0 | 0 | 0 | 0 | 0 | 18 | 0 | 5 | 0 | 0 | 160 | 0 | 0 | 174 | 0 | 0 | 0 | 0 | 0 | 0 | 0 | 309 | 0 | 0 | 0 | 0 | 0 | 0 | 0 | 0 | 330 | 104 | 0 | 0 | 0 | 0 | 0 | 0 | 0 | 608 | 0 | 0 | 0 | 0 |  | 4268 | 2519 | 6787 | 3273 | 608 | 1309 | 0 | 369 | 1098 | 46 | 0 | 0 | 84 | 0 | 0 | 87.84
3:00 | 0 | 0 | 0 | 180 | 0 | 67 | 0 | 352 | 303 |  | 0 | 225 | 0 | 0 | 0 | 0 | 0 | 0 | 0 | 0 | 16 | 0 | 0 | 0 | 0 | 0 | 0 | 17 | 17 | 19 | 22 | 0 | 22 | 32 | 0 | 0 | 46 | 0 | 0 | 0 | 0 | 151 | 0 | 0 | 0 |  | 12 | 0 | 0 | 10 | 0 | 0 | 0 | 37 | 0 | 0 | 0 | 0 | 310 | 0 | 8 | 0 | 38 | 30 | 0 | 10 | 0 | 0 | 0 | 21 | 10 | 33 | 12 | 76 | 110 | 0 | 19 | 0 | 30 | 42 | 11 | 10 | 0 | 0 | 40 | 10 | 0 | 198 | 19 | 11 | 10 | 0 | 22 | 8 | 0 | 0 | 0 | 0 | 8 | 0 | 0 | 0 | 12 | 17 | 0 | 340 | 8 | 0 | 0 | 0 | 15 | 17 | 17 | 0 | 0 | 12 | 340 | 17 | 0 | 17 | 85 | 0 | 17 | 0 | 17 | 17 | 318 | 0 | 0 |  | 608 | 0 | 0 | 0 | 0 | 0 | 0 | 0 | 0 | 0 | 0 | 184 | 19 | 0 | 0 | 0 | 0 | 0 | 0 | 0 | 0 | 0 | 0 | 0 | 0 | 18 | 0 | 5 | 0 | 0 | 160 | 0 | 0 | 170 | 0 | 0 | 0 | 0 | 0 | 0 | 0 | 270 | 0 | 0 | 0 | 0 | 0 | 0 | 0 | 0 | 290 | 105 | 0 | 0 | 0 | 0 | 0 | 0 | 0 | 613 | 0 | 0 | 0 | 0 |  | 3890 | 2442 | 6332 | 3047 | 608 | 1144 | 0 | 348 | 1063 | 46 | 0 | 0 | 76 | 0 | 0 | 87.83
4:00 | 0 | 0 | 0 | 180 | 0 | 64 | 0 | 345 | 274 |  | 0 | 180 | 0 | 0 | 0 | 0 | 0 | 0 | 0 | 0 | 16 | 0 | 0 | 0 | 0 | 0 | 0 | 17 | 17 | 19 | 22 | 25 | 22 | 32 | 0 | 0 | 46 | 0 | 0 | 0 | 0 | 151 | 0 | 0 | 0 |  | 12 | 0 | 0 | 10 | 0 | 0 | 0 | 38 | 0 | 0 | 0 | 0 | 295 | 0 | 8 | 0 | 35 | 30 | 0 | 10 | 0 | 0 | 0 | 21 | 10 | 33 | 12 | 78 | 110 | 0 | 19 | 0 | 30 | 42 | 11 | 10 | 0 | 0 | 40 | 10 | 0 | 185 | 19 | 11 | 10 | 0 | 22 | 8 | 0 | 0 | 0 | 0 | 8 | 0 | 0 | 0 | 12 | 17 | 0 | 330 | 8 | 0 | 0 | 0 | 15 | 17 | 17 | 0 | 0 | 12 | 340 | 17 | 0 | 17 | 71 | 0 | 17 | 0 | 17 | 17 | 320 | 0 | 0 |  | 611 | 0 | 0 | 0 | 0 | 0 | 0 | 0 | 0 | 0 | 0 | 157 | 18 | 0 | 0 | 0 | 0 | 0 | 0 | 0 | 0 | 0 | 0 | 0 | 0 | 18 | 0 | 5 | 0 | 0 | 160 | 0 | 0 | 170 | 0 | 0 | 0 | 0 | 0 | 0 | 0 | 250 | 0 | 0 | 0 | 0 | 0 | 0 | 0 | 0 | 300 | 106 | 0 | 0 | 0 | 0 | 0 | 0 | 0 | 624 | 0 | 0 | 0 | 0 |  | 3781 | 2419 | 6200 | 2999 | 611 | 1048 | 0 | 334 | 1084 | 46 | 0 | 0 | 78 | 0 | 0 | 87.83
5:00 | 0 | 0 | 0 | 180 | 0 | 64 | 0 | 331 | 253 |  | 0 | 180 | 0 | 0 | 0 | 0 | 0 | 0 | 0 | 0 | 16 | 0 | 0 | 0 | 0 | 0 | 0 | 17 | 17 | 19 | 22 | 27 | 22 | 33 | 0 | 0 | 46 | 0 | 0 | 0 | 0 | 151 | 0 | 0 | 0 |  | 12 | 0 | 0 | 10 | 0 | 0 | 0 | 39 | 0 | 0 | 0 | 0 | 285 | 0 | 8 | 0 | 35 | 30 | 0 | 10 | 0 | 0 | 0 | 20 | 10 | 33 | 11 | 74 | 110 | 0 | 19 | 0 | 30 | 42 | 11 | 10 | 0 | 0 | 40 | 10 | 0 | 185 | 19 | 11 | 10 | 0 | 22 | 8 | 0 | 0 | 0 | 0 | 8 | 0 | 0 | 0 | 12 | 17 | 0 | 329 | 8 | 0 | 0 | 0 | 15 | 17 | 17 | 0 | 0 | 12 | 340 | 17 | 0 | 17 | 68 | 0 | 17 | 0 | 17 | 17 | 318 | 0 | 0 |  | 611 | 0 | 0 | 0 | 0 | 0 | 0 | 0 | 0 | 0 | 0 | 157 | 17 | 0 | 0 | 0 | 0 | 0 | 0 | 0 | 0 | 0 | 0 | 0 | 0 | 18 | 0 | 5 | 0 | 0 | 160 | 0 | 0 | 165 | 0 | 0 | 0 | 0 | 0 | 0 | 0 | 226 | 0 | 0 | 0 | 0 | 0 | 0 | 0 | 0 | 290 | 104 | 0 | 0 | 0 | 0 | 0 | 0 | 0 | 617 | 0 | 0 | 0 | 0 |  | 3728 | 2370 | 6098 | 2968 | 611 | 1001 | 0 | 331 | 1067 | 46 | 0 | 0 | 74 | 0 | 0 | 87.83
6:00 | 0 | 0 | 0 | 180 | 0 | 64 | 0 | 331 | 272 |  | 0 | 225 | 0 | 0 | 0 | 0 | 0 | 0 | 0 | 0 | 16 | 0 | 0 | 0 | 0 | 0 | 0 | 17 | 17 | 19 | 22 | 27 | 22 | 33 | 0 | 0 | 46 | 0 | 0 | 0 | 0 | 151 | 0 | 0 | 0 |  | 12 | 0 | 0 | 10 | 0 | 0 | 0 | 41 | 0 | 0 | 0 | 0 | 320 | 0 | 8 | 0 | 35 | 30 | 0 | 10 | 0 | 0 | 0 | 20 | 10 | 33 | 11 | 80 | 110 | 0 | 19 | 0 | 30 | 42 | 11 | 10 | 0 | 0 | 40 | 10 | 0 | 205 | 19 | 11 | 10 | 0 | 21 | 8 | 0 | 0 | 0 | 0 | 8 | 0 | 0 | 0 | 12 | 17 | 0 | 325 | 8 | 0 | 0 | 0 | 15 | 17 | 17 | 0 | 0 | 12 | 340 | 17 | 0 | 17 | 68 | 0 | 17 | 0 | 17 | 17 | 348 | 0 | 0 |  | 610 | 0 | 0 | 0 | 0 | 0 | 0 | 0 | 0 | 0 | 0 | 183 | 17 | 0 | 0 | 0 | 0 | 0 | 0 | 0 | 0 | 0 | 0 | 0 | 0 | 18 | 0 | 5 | 0 | 0 | 160 | 0 | 0 | 154 | 0 | 0 | 0 | 0 | 0 | 0 | 0 | 314 | 0 | 0 | 0 | 0 | 0 | 0 | 0 | 0 | 300 | 70 | 0 | 0 | 0 | 0 | 0 | 0 | 0 | 623 | 0 | 0 | 0 | 0 |  | 3880 | 2454 | 6334 | 3063 | 610 | 1121 | 0 | 331 | 1083 | 46 | 0 | 0 | 80 | 0 | 0 | 87.82
7:00 | 0 | 0 | 0 | 180 | 0 | 64 | 0 | 351 | 273 |  | 0 | 225 | 0 | 0 | 0 | 0 | 0 | 0 | 0 | 0 | 16 | 0 | 0 | 0 | 0 | 0 | 0 | 17 | 17 | 19 | 22 | 27 | 22 | 33 | 0 | 0 | 46 | 0 | 0 | 0 | 0 | 152 | 0 | 0 | 0 |  | 12 | 0 | 0 | 10 | 0 | 0 | 0 | 34 | 0 | 0 | 0 | 0 | 300 | 0 | 8 | 0 | 35 | 53 | 0 | 31 | 0 | 0 | 0 | 20 | 10 | 33 | 11 | 74 | 111 | 0 | 19 | 0 | 30 | 42 | 11 | 30 | 0 | 0 | 40 | 10 | 0 | 219 | 0 | 11 | 10 | 0 | 21 | 8 | 0 | 10 | 0 | 0 | 10 | 0 | 14 | 1 | 12 | 17 | 1 | 325 | 8 | 12 | 0 | 0 | 49 | 17 | 17 | 0 | 0 | 12 | 340 | 17 | 1 | 17 | 85 | 0 | 17 | 1 | 26 | 17 | 331 | 0 | 0 |  | 804 | 0 | 0 | 0 | 0 | 0 | 0 | 0 | 0 | 0 | 0 | 184 | 17 | 0 | 0 | 0 | 0 | 0 | 0 | 0 | 0 | 0 | 0 | 0 | 0 | 18 | 0 | 5 | 0 | 0 | 159 | 0 | 0 | 180 | 0 | 0 | 0 | 0 | 0 | 0 | 0 | 314 | 0 | 0 | 0 | 0 | 0 | 0 | 0 | 0 | 310 | 0 | 0 | 0 | 0 | 1 | 0 | 0 | 0 | 567 | 0 | 0 | 0 | 0 |  | 4014 | 2559 | 6573 | 3070 | 804 | 1109 | 0 | 430 | 1036 | 46 | 0 | 0 | 74 | 4 | 0 | 87.82
8:00 | 0 | 0 | 0 | 180 | 0 | 64 | 0 | 401 | 273 |  | 0 | 225 | 0 | 9 | 0 | 0 | 0 | 0 | 0 | 8 | 16 | 0 | 0 | 0 | 0 | 0 | 0 | 17 | 17 | 0 | 22 | 27 | 22 | 33 | 8 | 0 | 46 | 0 | 0 | 0 | 2 | 150 | 0 | 0 | 0 |  | 12 | 0 | 0 | 10 | 0 | 2 | 0 | 20 | 0 | 0 | 0 | 0 | 275 | 0 | 8 | 0 | 35 | 55 | 0 | 51 | 0 | 0 | 0 | 17 | 10 | 33 | 11 | 84 | 111 | 0 | 19 | 1 | 30 | 42 | 22 | 30 | 0 | 0 | 63 | 50 | 0 | 219 | 0 | 11 | 10 | 0 | 21 | 8 | 0 | 28 | 0 | 0 | 47 | 0 | 34 | 6 | 12 | 17 | 10 | 417 | 28 | 34 | 9 | 0 | 49 | 17 | 40 | 17 | 9 | 12 | 400 | 17 | 7 | 17 | 89 | 0 | 17 | 6 | 35 | 17 | 318 | 0 | 0 |  | 913 | 0 | 0 | 0 | 0 | 0 | 0 | 0 | 0 | 0 | 0 | 184 | 17 | 0 | 0 | 0 | 0 | 0 | 0 | 0 | 0 | 0 | 0 | 3 | 0 | 18 | 0 | 8 | 0 | 0 | 160 | 0 | 0 | 180 | 0 | 0 | 0 | 0 | 0 | 0 | 0 | 353 | 5 | 0 | 10 | 0 | 8 | 0 | 1 | 35 | 370 | 0 | 0 | 0 | 0 | 9 | 35 | 0 | 0 | 553 | 6 | 0 | 0 | 31 |  | 4489 | 2899 | 7388 | 3236 | 913 | 1207 | 0 | 752 | 1083 | 46 | 0 | 0 | 84 | 67 | 0 | 87.82
9:00 | 0 | 0 | 0 | 180 | 0 | 64 | 0 | 403 | 271 |  | 0 | 225 | 0 | 18 | 0 | 0 | 0 | 0 | 0 | 24 | 16 | 16 | 0 | 0 | 0 | 0 | 17 | 17 | 17 | 0 | 22 | 27 | 22 | 33 | 14 | 0 | 46 | 0 | 0 | 0 | 8 | 152 | 0 | 0 | 0 |  | 12 | 0 | 0 | 10 | 0 | 18 | 0 | 5 | 0 | 0 | 0 | 0 | 295 | 0 | 55 | 0 | 32 | 56 | 0 | 51 | 0 | 0 | 1 | 17 | 10 | 28 | 11 | 88 | 74 | 0 | 19 | 1 | 30 | 42 | 22 | 30 | 0 | 0 | 63 | 50 | 0 | 221 | 0 | 11 | 10 | 0 | 21 | 8 | 0 | 30 | 0 | 0 | 47 | 0 | 34 | 13 | 12 | 17 | 13 | 397 | 47 | 38 | 17 | 1 | 51 | 17 | 71 | 17 | 9 | 12 | 370 | 17 | 20 | 17 | 89 | 0 | 17 | 15 | 34 | 15 | 348 | 0 | 0 |  | 913 | 0 | 0 | 0 | 16 | 0 | 0 | 0 | 0 | 0 | 0 | 184 | 17 | 0 | 0 | 0 | 0 | 0 | 0 | 0 | 0 | 25 | 0 | 20 | 0 | 18 | 0 | 8 | 0 | 0 | 159 | 0 | 0 | 180 | 0 | 0 | 0 | 0 | 0 | 0 | 0 | 322 | 18 | 0 | 35 | 0 | 50 | 0 | 2 | 35 | 390 | 0 | 0 | 0 | 2 | 21 | 35 | 0 | 0 | 605 | 12 | 0 | 0 | 69 |  | 4668 | 3136 | 7804 | 3197 | 913 | 1207 | 0 | 1027 | 1154 | 46 | 0 | 16 | 88 | 156 | 0 | 87.81
10:00 | 0 | 0 | 0 | 180 | 0 | 64 | 0 | 403 | 271 |  | 0 | 225 | 0 | 0 | 0 | 0 | 0 | 0 | 0 | 22 | 16 | 0 | 0 | 0 | 0 | 0 | 17 | 20 | 17 | 0 | 22 | 27 | 22 | 33 | 8 | 0 | 46 | 0 | 0 | 0 | 0 | 151 | 0 | 0 | 0 |  | 12 | 0 | 0 | 10 | 0 | 19 | 0 | 2 | 0 | 0 | 0 | 0 | 300 | 0 | 55 | 0 | 38 | 56 | 0 | 51 | 0 | 0 | 8 | 18 | 10 | 25 | 15 | 96 | 74 | 0 | 16 | 2 | 30 | 42 | 11 | 30 | 0 | 0 | 61 | 50 | 0 | 219 | 0 | 11 | 9 | 0 | 21 | 8 | 0 | 30 | 0 | 0 | 47 | 0 | 35 | 10 | 12 | 17 | 12 | 352 | 24 | 34 | 17 | 3 | 51 | 17 | 71 | 0 | 9 | 12 | 370 | 34 | 33 | 17 | 97 | 0 | 17 | 22 | 35 | 9 | 350 | 0 | 0 |  | 911 | 0 | 0 | 0 | 0 | 0 | 0 | 0 | 0 | 0 | 0 | 184 | 16 | 0 | 0 | 0 | 0 | 0 | 0 | 0 | 0 | 8 | 0 | 8 | 0 | 18 | 0 | 8 | 0 | 0 | 160 | 0 | 0 | 180 | 0 | 0 | 0 | 0 | 0 | 0 | 0 | 324 | 17 | 0 | 35 | 0 | 84 | 0 | 3 | 35 | 360 | 0 | 0 | 0 | 3 | 52 | 35 | 0 | 0 | 576 | 18 | 0 | 0 | 97 |  | 4580 | 3132 | 7712 | 3159 | 911 | 1193 | 0 | 968 | 1096 | 46 | 0 | 0 | 96 | 243 | 0 | 87.81
11:00 | 0 | 0 | 0 | 180 | 0 | 66 | 0 | 397 | 312 |  | 0 | 225 | 0 | 0 | 0 | 0 | 0 | 0 | 0 | 8 | 25 | 0 | 0 | 0 | 0 | 0 | 17 | 35 | 17 | 0 | 22 | 27 | 22 | 26 | 8 | 0 | 46 | 0 | 0 | 0 | 0 | 151 | 0 | 0 | 0 |  | 12 | 0 | 0 | 10 | 0 | 19 | 0 | 2 | 0 | 0 | 0 | 0 | 305 | 0 | 55 | 0 | 38 | 56 | 0 | 51 | 0 | 0 | 0 | 18 | 10 | 0 | 9 | 102 | 74 | 0 | 16 | 2 | 30 | 42 | 11 | 30 | 0 | 0 | 61 | 50 | 0 | 219 | 0 | 11 | 9 | 0 | 21 | 8 | 0 | 30 | 0 | 0 | 48 | 0 | 34 | 15 | 12 | 17 | 13 | 352 | 24 | 34 | 17 | 2 | 51 | 17 | 72 | 0 | 9 | 12 | 370 | 52 | 39 | 17 | 107 | 0 | 17 | 27 | 35 | 17 | 347 | 0 | 0 |  | 913 | 0 | 0 | 0 | 0 | 0 | 0 | 0 | 0 | 0 | 0 | 184 | 17 | 0 | 0 | 0 | 0 | 0 | 0 | 0 | 0 | 8 | 0 | 8 | 0 | 16 | 0 | 8 | 0 | 0 | 160 | 0 | 0 | 180 | 0 | 0 | 0 | 0 | 0 | 0 | 0 | 369 | 11 | 0 | 35 | 0 | 34 | 0 | 4 | 35 | 350 | 0 | 0 | 0 | 4 | 63 | 36 | 0 | 0 | 558 | 22 | 0 | 0 | 118 |  | 4642 | 3133 | 7775 | 3117 | 913 | 1280 | 0 | 953 | 1068 | 46 | 0 | 0 | 102 | 296 | 0 | 87.8
12:00 | 0 | 0 | 0 | 180 | 0 | 64 | 0 | 399 | 334 |  | 0 | 225 | 0 | 0 | 0 | 0 | 0 | 0 | 0 | 8 | 25 | 0 | 0 | 0 | 0 | 0 | 17 | 35 | 17 | 0 | 22 | 27 | 25 | 26 | 14 | 0 | 46 | 0 | 0 | 0 | 0 | 151 | 0 | 0 | 0 |  | 12 | 0 | 0 | 10 | 0 | 20 | 0 | 2 | 0 | 0 | 0 | 0 | 330 | 0 | 55 | 0 | 38 | 54 | 0 | 51 | 0 | 0 | 2 | 21 | 10 | 0 | 15 | 100 | 70 | 0 | 12 | 2 | 30 | 42 | 11 | 30 | 0 | 0 | 57 | 60 | 0 | 219 | 0 | 11 | 9 | 0 | 21 | 8 | 0 | 30 | 0 | 0 | 58 | 0 | 35 | 18 | 12 | 17 | 13 | 411 | 30 | 38 | 17 | 4 | 51 | 17 | 73 | 0 | 9 | 12 | 400 | 54 | 41 | 17 | 107 | 0 | 0 | 28 | 34 | 17 | 377 | 0 | 0 |  | 913 | 0 | 0 | 0 | 0 | 0 | 0 | 0 | 0 | 0 | 0 | 184 | 15 | 0 | 0 | 0 | 0 | 0 | 0 | 0 | 0 | 25 | 0 | 25 | 0 | 15 | 0 | 8 | 0 | 0 | 160 | 0 | 0 | 200 | 0 | 0 | 0 | 0 | 0 | 0 | 0 | 424 | 0 | 0 | 42 | 0 | 40 | 0 | 5 | 70 | 360 | 0 | 0 | 0 | 4 | 67 | 36 | 0 | 0 | 558 | 24 | 0 | 0 | 123 |  | 4837 | 3298 | 8135 | 3283 | 913 | 1360 | 0 | 1039 | 1078 | 46 | 0 | 0 | 100 | 316 | 0 | 87.8
13:00 | 0 | 0 | 0 | 180 | 0 | 64 | 0 | 408 | 354 |  | 0 | 225 | 0 | 13 | 0 | 0 | 0 | 0 | 0 | 24 | 25 | 32 | 0 | 0 | 0 | 0 | 17 | 35 | 17 | 22 | 22 | 27 | 25 | 33 | 44 | 0 | 46 | 0 | 0 | 0 | 10 | 152 | 0 | 0 | 0 |  | 12 | 48 | 0 | 10 | 0 | 20 | 0 | 2 | 0 | 0 | 0 | 0 | 295 | 0 | 55 | 0 | 38 | 54 | 0 | 51 | 0 | 16 | 8 | 21 | 10 | 0 | 0 | 102 | 69 | 0 | 13 | 2 | 30 | 42 | 11 | 30 | 0 | 0 | 60 | 60 | 0 | 219 | 0 | 11 | 10 | 0 | 21 | 8 | 0 | 30 | 0 | 0 | 49 | 0 | 35 | 17 | 12 | 17 | 13 | 420 | 47 | 73 | 17 | 3 | 51 | 17 | 55 | 17 | 46 | 12 | 400 | 54 | 38 | 17 | 107 | 0 | 9 | 28 | 34 | 17 | 346 | 0 | 0 |  | 914 | 0 | 0 | 0 | 16 | 0 | 0 | 0 | 0 | 0 | 8 | 184 | 17 | 0 | 0 | 0 | 0 | 0 | 0 | 0 | 0 | 25 | 0 | 25 | 0 | 14 | 0 | 8 | 0 | 0 | 160 | 0 | 0 | 219 | 0 | 0 | 0 | 0 | 0 | 0 | 0 | 429 | 9 | 0 | 70 | 0 | 70 | 0 | 5 | 70 | 420 | 0 | 0 | 0 | 4 | 67 | 36 | 0 | 0 | 526 | 22 | 0 | 0 | 107 |  | 5084 | 3425 | 8509 | 3272 | 914 | 1387 | 0 | 1293 | 1106 | 46 | 0 | 96 | 102 | 293 | 0 | 87.79
14:00 | 0 | 0 | 0 | 180 | 0 | 67 | 0 | 380 | 334 |  | 0 | 225 | 0 | 48 | 15 | 1 | 0 | 0 | 0 | 43 | 25 | 16 | 0 | 0 | 0 | 0 | 17 | 35 | 17 | 22 | 22 | 27 | 25 | 33 | 32 | 0 | 46 | 0 | 0 | 0 | 21 | 151 | 0 | 0 | 0 |  | 12 | 41 | 0 | 10 | 0 | 19 | 0 | 2 | 0 | 0 | 0 | 0 | 300 | 0 | 55 | 0 | 38 | 54 | 0 | 51 | 0 | 21 | 8 | 18 | 10 | 25 | 0 | 110 | 71 | 0 | 17 | 1 | 30 | 42 | 11 | 30 | 0 | 0 | 61 | 30 | 0 | 219 | 0 | 11 | 10 | 0 | 21 | 8 | 0 | 30 | 0 | 0 | 49 | 0 | 30 | 13 | 12 | 17 | 13 | 365 | 47 | 88 | 17 | 2 | 51 | 23 | 70 | 17 | 56 | 12 | 370 | 55 | 31 | 17 | 93 | 0 | 17 | 23 | 35 | 17 | 346 | 0 | 0 |  | 913 | 0 | 0 | 0 | 49 | 0 | 0 | 0 | 0 | 0 | 24 | 174 | 15 | 0 | 0 | 0 | 0 | 0 | 0 | 0 | 0 | 25 | 0 | 25 | 0 | 14 | 0 | 8 | 0 | 0 | 160 | 0 | 0 | 190 | 0 | 0 | 0 | 0 | 0 | 0 | 0 | 326 | 18 | 0 | 70 | 0 | 70 | 0 | 5 | 70 | 400 | 0 | 0 | 0 | 3 | 51 | 36 | 0 | 0 | 408 | 19 | 0 | 0 | 92 |  | 5034 | 3165 | 8199 | 3153 | 913 | 1235 | 0 | 1456 | 968 | 46 | 0 | 78 | 110 | 240 | 0 | 87.8
15:00 | 0 | 0 | 0 | 180 | 0 | 67 | 0 | 353 | 322 |  | 0 | 225 | 0 | 40 | 17 | 15 | 0 | 0 | 0 | 40 | 25 | 16 | 0 | 0 | 0 | 0 | 17 | 35 | 17 | 0 | 22 | 25 | 25 | 24 | 32 | 0 | 46 | 0 | 0 | 0 | 25 | 151 | 0 | 0 | 0 |  | 12 | 46 | 0 | 10 | 0 | 19 | 0 | 2 | 0 | 0 | 0 | 0 | 335 | 0 | 55 | 0 | 38 | 52 | 0 | 51 | 0 | 21 | 8 | 18 | 10 | 24 | 9 | 104 | 73 | 0 | 16 | 1 | 30 | 42 | 11 | 30 | 0 | 0 | 61 | 30 | 0 | 219 | 0 | 11 | 10 | 0 | 21 | 8 | 0 | 30 | 0 | 0 | 49 | 0 | 35 | 11 | 12 | 17 | 12 | 365 | 24 | 50 | 17 | 2 | 51 | 36 | 72 | 17 | 57 | 12 | 370 | 63 | 20 | 17 | 94 | 0 | 17 | 13 | 34 | 17 | 365 | 0 | 0 |  | 914 | 0 | 0 | 0 | 16 | 0 | 0 | 0 | 0 | 0 | 0 | 178 | 14 | 0 | 0 | 0 | 0 | 0 | 0 | 0 | 0 | 8 | 0 | 8 | 0 | 14 | 0 | 8 | 0 | 0 | 159 | 0 | 0 | 190 | 0 | 0 | 0 | 0 | 0 | 0 | 0 | 324 | 18 | 0 | 70 | 0 | 50 | 0 | 4 | 70 | 390 | 10 | 0 | 0 | 2 | 34 | 36 | 0 | 0 | 421 | 13 | 0 | 0 | 52 |  | 4975 | 3003 | 7978 | 3160 | 914 | 1228 | 0 | 1321 | 970 | 46 | 0 | 83 | 104 | 152 | 0 | 87.78
16:00 | 0 | 0 | 0 | 180 | 0 | 67 | 0 | 353 | 323 |  | 0 | 225 | 0 | 18 | 17 | 0 | 0 | 0 | 0 | 16 | 24 | 16 | 0 | 0 | 0 | 0 | 17 | 35 | 35 | 0 | 22 | 25 | 25 | 24 | 32 | 0 | 46 | 0 | 0 | 0 | 25 | 151 | 0 | 0 | 0 |  | 12 | 46 | 0 | 10 | 0 | 19 | 0 | 2 | 0 | 0 | 0 | 0 | 310 | 0 | 80 | 0 | 35 | 52 | 0 | 51 | 0 | 21 | 8 | 0 | 10 | 24 | 15 | 88 | 71 | 0 | 19 | 0 | 30 | 42 | 11 | 30 | 0 | 0 | 61 | 30 | 0 | 219 | 19 | 11 | 10 | 0 | 21 | 8 | 0 | 30 | 0 | 0 | 49 | 0 | 35 | 4 | 12 | 17 | 33 | 365 | 24 | 50 | 28 | 1 | 118 | 36 | 72 | 17 | 94 | 12 | 370 | 55 | 7 | 35 | 107 | 0 | 17 | 5 | 34 | 19 | 348 | 12 | 0 |  | 913 | 0 | 0 | 0 | 16 | 0 | 0 | 0 | 0 | 0 | 0 | 173 | 14 | 0 | 0 | 0 | 0 | 0 | 0 | 0 | 0 | 8 | 0 | 8 | 0 | 15 | 0 | 8 | 0 | 0 | 160 | 0 | 0 | 190 | 0 | 0 | 0 | 0 | 0 | 0 | 0 | 325 | 18 | 0 | 70 | 0 | 34 | 0 | 2 | 70 | 340 | 13 | 0 | 0 | 0 | 15 | 36 | 0 | 0 | 425 | 5 | 0 | 0 | 22 |  | 5047 | 2880 | 7927 | 3118 | 913 | 1259 | 0 | 1422 | 925 | 46 | 12 | 83 | 88 | 61 | 0 | 87.78
17:00 | 0 | 0 | 0 | 180 | 0 | 67 | 0 | 364 | 322 |  | 0 | 225 | 0 | 19 | 17 | 0 | 0 | 0 | 0 | 18 | 25 | 16 | 0 | 0 | 0 | 0 | 17 | 35 | 35 | 22 | 22 | 25 | 25 | 30 | 46 | 0 | 46 | 0 | 0 | 0 | 25 | 150 | 0 | 0 | 0 |  | 12 | 46 | 20 | 10 | 0 | 10 | 0 | 6 | 0 | 0 | 0 | 0 | 310 | 0 | 83 | 0 | 35 | 51 | 0 | 51 | 0 | 20 | 8 | 0 | 10 | 21 | 15 | 104 | 73 | 0 | 19 | 0 | 30 | 42 | 11 | 30 | 0 | 0 | 62 | 81 | 0 | 221 | 19 | 11 | 10 | 0 | 8 | 8 | 0 | 72 | 0 | 0 | 49 | 0 | 35 | 0 | 12 | 17 | 82 | 419 | 29 | 105 | 51 | 0 | 120 | 36 | 72 | 17 | 115 | 12 | 367 | 54 | 1 | 35 | 107 | 0 | 17 | 0 | 36 | 34 | 348 | 0 | 0 |  | 913 | 0 | 0 | 0 | 16 | 0 | 0 | 0 | 0 | 0 | 0 | 180 | 17 | 0 | 0 | 0 | 0 | 0 | 0 | 0 | 0 | 8 | 0 | 8 | 0 | 15 | 0 | 8 | 0 | 0 | 160 | 0 | 0 | 190 | 0 | 0 | 0 | 0 | 0 | 0 | 0 | 327 | 18 | 0 | 75 | 0 | 85 | 0 | 0 | 70 | 340 | 20 | 0 | 0 | 0 | 2 | 36 | 0 | 0 | 472 | 0 | 0 | 0 | 1 |  | 5410 | 2961 | 8371 | 3203 | 913 | 1327 | 0 | 1700 | 972 | 46 | 0 | 102 | 104 | 4 | 0 | 87.77
18:00 | 0 | 0 | 0 | 180 | 0 | 68 | 0 | 401 | 336 |  | 0 | 225 | 0 | 47 | 36 | 6 | 0 | 0 | 0 | 32 | 41 | 48 | 0 | 0 | 0 | 0 | 54 | 35 | 35 | 22 | 22 | 10 | 25 | 30 | 49 | 0 | 46 | 0 | 0 | 0 | 25 | 151 | 0 | 0 | 0 |  | 12 | 46 | 51 | 10 | 8 | 11 | 0 | 9 | 0 | 0 | 0 | 0 | 310 | 0 | 83 | 0 | 38 | 53 | 0 | 51 | 0 | 20 | 8 | 0 | 10 | 21 | 15 | 112 | 72 | 0 | 22 | 0 | 30 | 42 | 30 | 30 | 0 | 0 | 62 | 81 | 0 | 221 | 19 | 11 | 10 | 0 | 22 | 8 | 0 | 97 | 0 | 0 | 58 | 0 | 35 | 0 | 12 | 24 | 95 | 419 | 56 | 105 | 51 | 0 | 173 | 36 | 72 | 17 | 116 | 12 | 400 | 54 | 0 | 162 | 107 | 0 | 17 | 0 | 53 | 47 | 348 | 0 | 0 |  | 913 | 0 | 0 | 0 | 49 | 0 | 0 | 0 | 0 | 0 | 8 | 183 | 24 | 0 | 0 | 0 | 0 | 24 | 0 | 50 | 0 | 8 | 0 | 8 | 35 | 16 | 0 | 8 | 0 | 0 | 159 | 0 | 0 | 190 | 0 | 0 | 0 | 0 | 0 | 0 | 0 | 420 | 28 | 0 | 105 | 0 | 113 | 0 | 0 | 75 | 390 | 40 | 0 | 0 | 0 | 0 | 65 | 0 | 0 | 627 | 0 | 0 | 0 | 0 |  | 6018 | 3538 | 9556 | 3281 | 913 | 1487 | 0 | 2267 | 1176 | 46 | 0 | 274 | 112 | 0 | 0 | 87.77
18:30 | 0 | 0 | 0 | 0 | 0 | 0 | 0 | 0 | 0 |  | 0 | 0 | 0 | 0 | 0 | 0 | 0 | 0 | 0 | 0 | 0 | 0 | 0 | 0 | 0 | 0 | 0 | 0 | 0 | 0 | 0 | 0 | 0 | 0 | 0 | 0 | 0 | 0 | 0 | 0 | 0 | 0 | 0 | 0 | 0 |  | 0 | 0 | 0 | 0 | 0 | 0 | 0 | 0 | 0 | 0 | 0 | 0 | 0 | 0 | 0 | 0 | 0 | 0 | 0 | 0 | 0 | 0 | 0 | 0 | 0 | 0 | 0 | 0 | 0 | 0 | 0 | 0 | 0 | 0 | 0 | 0 | 0 | 0 | 0 | 0 | 0 | 0 | 0 | 0 | 0 | 0 | 0 | 0 | 0 | 0 | 0 | 0 | 0 | 0 | 0 | 0 | 0 | 0 | 0 | 0 | 0 | 0 | 0 | 0 | 0 | 0 | 0 | 0 | 0 | 0 | 0 | 0 | 0 | 0 | 0 | 0 | 0 | 0 | 0 | 0 | 0 | 0 | 0 |  | 0 | 0 | 0 | 0 | 0 | 0 | 0 | 0 | 0 | 0 | 0 | 0 | 0 | 0 | 0 | 0 | 0 | 0 | 0 | 0 | 0 | 0 | 0 | 0 | 0 | 0 | 0 | 0 | 0 | 0 | 0 | 0 | 0 | 0 | 0 | 0 | 0 | 0 | 0 | 0 | 0 | 0 | 0 | 0 | 0 | 0 | 0 | 0 | 0 | 0 | 0 | 0 | 0 | 0 | 0 | 0 | 0 | 0 | 0 | 0 | 0 | 0 | 0 | 0 |  | 0 | 0 | 0 | 0 | 0 | 0 | 0 | 0 | 0 | 0 | 0 | 0 | 0 | 0 | 0 | 0
19:00 | 0 | 0 | 0 | 180 | 0 | 68 | 0 | 400 | 321 |  | 0 | 225 | 0 | 40 | 36 | 15 | 0 | 0 | 0 | 32 | 41 | 48 | 0 | 0 | 0 | 0 | 54 | 55 | 55 | 22 | 22 | 26 | 25 | 30 | 32 | 0 | 46 | 0 | 0 | 0 | 0 | 151 | 0 | 0 | 0 |  | 12 | 0 | 51 | 10 | 0 | 10 | 0 | 10 | 0 | 0 | 0 | 0 | 310 | 0 | 83 | 0 | 38 | 55 | 0 | 51 | 0 | 0 | 8 | 16 | 10 | 25 | 15 | 108 | 73 | 0 | 20 | 0 | 30 | 42 | 31 | 30 | 0 | 0 | 63 | 81 | 0 | 219 | 19 | 11 | 10 | 0 | 22 | 8 | 0 | 97 | 0 | 0 | 58 | 0 | 35 | 0 | 12 | 56 | 95 | 419 | 59 | 105 | 51 | 0 | 273 | 36 | 72 | 0 | 65 | 12 | 395 | 54 | 0 | 162 | 107 | 0 | 17 | 0 | 52 | 54 | 347 | 0 | 0 |  | 913 | 0 | 0 | 0 | 16 | 0 | 0 | 0 | 0 | 0 | 0 | 183 | 24 | 0 | 0 | 0 | 0 | 0 | 0 | 24 | 0 | 0 | 0 | 8 | 25 | 16 | 0 | 8 | 0 | 0 | 159 | 0 | 0 | 218 | 0 | 0 | 0 | 0 | 0 | 0 | 0 | 415 | 35 | 0 | 113 | 0 | 113 | 0 | 0 | 75 | 500 | 40 | 0 | 0 | 0 | 0 | 52 | 0 | 0 | 624 | 0 | 0 | 0 | 0 |  | 6028 | 3561 | 9589 | 3336 | 913 | 1471 | 0 | 2284 | 1283 | 46 | 0 | 148 | 108 | 0 | 0 | 0
19:30 | 0 | 0 | 0 | 180 | 0 | 68 | 0 | 401 | 315 |  | 0 | 225 | 0 | 0 | 0 | 15 | 0 | 0 | 0 | 0 | 41 | 16 | 0 | 0 | 0 | 0 | 54 | 55 | 55 | 22 | 22 | 26 | 33 | 30 | 24 | 0 | 46 | 0 | 0 | 0 | 0 | 151 | 0 | 0 | 0 |  | 12 | 0 | 17 | 10 | 0 | 0 | 0 | 12 | 0 | 0 | 0 | 0 | 310 | 0 | 83 | 0 | 38 | 55 | 0 | 51 | 0 | 0 | 8 | 16 | 10 | 25 | 15 | 104 | 73 | 0 | 22 | 0 | 30 | 42 | 31 | 30 | 0 | 0 | 62 | 81 | 0 | 219 | 19 | 11 | 10 | 0 | 22 | 8 | 0 | 97 | 0 | 0 | 58 | 0 | 35 | 0 | 12 | 100 | 40 | 419 | 59 | 105 | 51 | 0 | 283 | 36 | 72 | 0 | 65 | 12 | 400 | 54 | 0 | 162 | 107 | 0 | 17 | 0 | 53 | 17 | 347 | 0 | 0 |  | 914 | 0 | 0 | 0 | 16 | 0 | 0 | 0 | 0 | 0 | 0 | 183 | 24 | 0 | 0 | 0 | 0 | 0 | 0 | 0 | 0 | 0 | 0 | 8 | 0 | 16 | 0 | 8 | 0 | 0 | 159 | 0 | 0 | 218 | 0 | 0 | 0 | 0 | 0 | 0 | 0 | 417 | 35 | 0 | 113 | 0 | 113 | 0 | 0 | 75 | 510 | 40 | 0 | 0 | 0 | 0 | 55 | 0 | 0 | 625 | 0 | 0 | 0 | 0 |  | 5806 | 3529 | 9335 | 3351 | 914 | 1469 | 0 | 2124 | 1294 | 46 | 0 | 33 | 104 | 0 | 0 | 0
20:00 | 0 | 0 | 0 | 180 | 0 | 69 | 0 | 400 | 316 |  | 0 | 225 | 0 | 0 | 0 | 15 | 0 | 0 | 0 | 0 | 41 | 0 | 0 | 0 | 0 | 0 | 54 | 55 | 55 | 22 | 22 | 26 | 25 | 30 | 24 | 0 | 46 | 0 | 0 | 0 | 0 | 151 | 0 | 0 | 0 |  | 12 | 0 | 17 | 10 | 0 | 0 | 0 | 14 | 0 | 0 | 0 | 0 | 310 | 0 | 83 | 0 | 38 | 55 | 0 | 51 | 0 | 0 | 8 | 19 | 10 | 25 | 15 | 102 | 99 | 0 | 22 | 0 | 30 | 42 | 31 | 30 | 0 | 0 | 64 | 81 | 0 | 218 | 19 | 11 | 10 | 0 | 22 | 8 | 0 | 45 | 0 | 0 | 58 | 0 | 35 | 0 | 12 | 100 | 40 | 418 | 59 | 70 | 51 | 0 | 300 | 36 | 72 | 0 | 36 | 12 | 400 | 54 | 0 | 162 | 107 | 0 | 17 | 0 | 52 | 25 | 348 | 0 | 0 |  | 914 | 0 | 0 | 0 | 16 | 0 | 0 | 0 | 0 | 0 | 0 | 183 | 25 | 0 | 0 | 0 | 0 | 0 | 0 | 0 | 0 | 0 | 0 | 8 | 0 | 16 | 0 | 8 | 0 | 0 | 159 | 0 | 0 | 219 | 0 | 0 | 0 | 0 | 0 | 0 | 0 | 416 | 35 | 0 | 113 | 0 | 70 | 0 | 0 | 75 | 510 | 90 | 0 | 0 | 0 | 0 | 55 | 0 | 0 | 625 | 0 | 0 | 0 | 0 |  | 5721 | 3537 | 9258 | 3373 | 914 | 1523 | 0 | 1989 | 1294 | 46 | 0 | 17 | 102 | 0 | 0 | 0
21:00 | 0 | 0 | 0 | 180 | 0 | 69 | 0 | 399 | 318 |  | 0 | 225 | 0 | 0 | 0 | 15 | 0 | 0 | 0 | 0 | 41 | 0 | 0 | 0 | 0 | 0 | 17 | 35 | 35 | 22 | 22 | 26 | 25 | 30 | 0 | 0 | 46 | 0 | 0 | 0 | 0 | 151 | 0 | 0 | 0 |  | 12 | 0 | 17 | 10 | 0 | 0 | 0 | 24 | 0 | 0 | 0 | 0 | 315 | 0 | 83 | 0 | 35 | 55 | 0 | 51 | 0 | 0 | 8 | 19 | 10 | 0 | 15 | 102 | 98 | 0 | 20 | 0 | 30 | 42 | 31 | 30 | 0 | 0 | 62 | 81 | 0 | 218 | 19 | 14 | 10 | 0 | 22 | 8 | 0 | 45 | 0 | 0 | 58 | 0 | 35 | 0 | 12 | 51 | 10 | 419 | 59 | 70 | 51 | 0 | 300 | 36 | 54 | 0 | 36 | 12 | 400 | 55 | 0 | 162 | 107 | 0 | 17 | 0 | 51 | 55 | 347 | 0 | 0 |  | 913 | 0 | 0 | 0 | 0 | 0 | 0 | 0 | 0 | 0 | 0 | 183 | 25 | 0 | 0 | 0 | 0 | 0 | 0 | 0 | 0 | 0 | 0 | 8 | 0 | 16 | 0 | 8 | 0 | 0 | 159 | 0 | 0 | 216 | 0 | 0 | 0 | 0 | 0 | 0 | 0 | 417 | 36 | 0 | 70 | 0 | 70 | 0 | 0 | 75 | 450 | 120 | 0 | 0 | 0 | 0 | 55 | 0 | 0 | 624 | 0 | 0 | 0 | 0 |  | 5539 | 3445 | 8984 | 3341 | 913 | 1569 | 0 | 1763 | 1233 | 46 | 0 | 17 | 102 | 0 | 0 | 0
22:00 | 0 | 0 | 0 | 180 | 0 | 69 | 0 | 399 | 317 |  | 0 | 225 | 0 | 0 | 0 | 15 | 0 | 0 | 0 | 0 | 42 | 0 | 0 | 0 | 0 | 0 | 17 | 17 | 35 | 22 | 22 | 26 | 25 | 30 | 0 | 0 | 46 | 0 | 0 | 0 | 0 | 151 | 0 | 0 | 0 |  | 12 | 0 | 0 | 10 | 0 | 0 | 0 | 27 | 0 | 0 | 0 | 0 | 310 | 0 | 83 | 0 | 37 | 56 | 0 | 51 | 0 | 0 | 8 | 19 | 10 | 0 | 15 | 96 | 99 | 0 | 20 | 0 | 30 | 42 | 31 | 30 | 0 | 0 | 63 | 81 | 0 | 218 | 19 | 15 | 10 | 0 | 22 | 8 | 0 | 45 | 0 | 0 | 58 | 0 | 34 | 0 | 12 | 34 | 10 | 419 | 59 | 70 | 17 | 0 | 123 | 36 | 54 | 0 | 36 | 12 | 400 | 55 | 0 | 143 | 107 | 0 | 17 | 0 | 41 | 21 | 348 | 0 | 0 |  | 913 | 0 | 0 | 0 | 0 | 0 | 0 | 0 | 0 | 0 | 0 | 183 | 24 | 0 | 0 | 0 | 0 | 0 | 0 | 0 | 0 | 0 | 0 | 8 | 0 | 16 | 0 | 8 | 0 | 0 | 159 | 0 | 0 | 215 | 0 | 0 | 0 | 0 | 0 | 0 | 0 | 389 | 36 | 0 | 70 | 0 | 55 | 0 | 0 | 75 | 420 | 130 | 0 | 0 | 0 | 0 | 35 | 0 | 0 | 624 | 0 | 0 | 0 | 0 |  | 5211 | 3360 | 8571 | 3340 | 913 | 1554 | 0 | 1419 | 1203 | 46 | 0 | 0 | 96 | 0 | 0 | 87.75
23:00 | 0 | 0 | 0 | 100 | 0 | 69 | 0 | 398 | 316 |  | 0 | 225 | 0 | 0 | 0 | 0 | 0 | 0 | 0 | 0 | 42 | 0 | 0 | 0 | 0 | 0 | 17 | 17 | 35 | 22 | 22 | 27 | 25 | 27 | 0 | 0 | 46 | 0 | 0 | 0 | 0 | 151 | 0 | 0 | 0 |  | 12 | 0 | 0 | 10 | 0 | 0 | 0 | 27 | 0 | 0 | 0 | 0 | 310 | 0 | 92 | 0 | 38 | 56 | 0 | 51 | 0 | 0 | 8 | 19 | 10 | 0 | 15 | 92 | 99 | 0 | 20 | 0 | 30 | 42 | 31 | 30 | 0 | 0 | 65 | 78 | 0 | 218 | 19 | 15 | 10 | 0 | 22 | 8 | 0 | 45 | 0 | 0 | 58 | 0 | 17 | 0 | 12 | 34 | 10 | 419 | 59 | 70 | 17 | 0 | 122 | 36 | 54 | 0 | 21 | 12 | 400 | 17 | 0 | 17 | 107 | 0 | 17 | 0 | 35 | 17 | 348 | 0 | 0 |  | 913 | 0 | 0 | 0 | 0 | 0 | 0 | 0 | 0 | 0 | 0 | 183 | 23 | 0 | 0 | 0 | 0 | 0 | 0 | 0 | 0 | 0 | 0 | 8 | 0 | 17 | 0 | 8 | 0 | 0 | 160 | 0 | 0 | 225 | 0 | 0 | 0 | 0 | 0 | 0 | 0 | 360 | 36 | 0 | 70 | 0 | 34 | 0 | 0 | 37 | 390 | 47 | 0 | 0 | 0 | 0 | 35 | 0 | 0 | 624 | 0 | 0 | 0 | 0 |  | 4910 | 3170 | 8080 | 3270 | 913 | 1447 | 0 | 1138 | 1174 | 46 | 0 | 0 | 92 | 0 | 0 | 87.74
24:00 | 0 | 0 | 0 | 100 | 0 | 69 | 0 | 373 | 317 |  | 0 | 225 | 0 | 0 | 0 | 0 | 0 | 0 | 0 | 0 | 16 | 0 | 0 | 0 | 0 | 0 | 17 | 17 | 35 | 22 | 22 | 29 | 25 | 31 | 0 | 0 | 46 | 0 | 0 | 0 | 0 | 151 | 0 | 0 | 0 |  | 12 | 0 | 0 | 10 | 0 | 0 | 0 | 38 | 0 | 0 | 0 | 0 | 280 | 0 | 92 | 0 | 38 | 56 | 0 | 51 | 0 | 0 | 8 | 19 | 10 | 0 | 15 | 84 | 99 | 0 | 20 | 0 | 30 | 42 | 22 | 30 | 0 | 0 | 69 | 78 | 0 | 219 | 19 | 15 | 10 | 0 | 22 | 8 | 0 | 45 | 0 | 0 | 48 | 0 | 17 | 0 | 12 | 20 | 10 | 417 | 49 | 50 | 17 | 0 | 51 | 36 | 54 | 0 | 8 | 12 | 400 | 17 | 0 | 17 | 107 | 0 | 17 | 0 | 35 | 17 | 318 | 0 | 0 |  | 818 | 0 | 0 | 0 | 0 | 0 | 0 | 0 | 0 | 0 | 0 | 156 | 22 | 0 | 0 | 0 | 0 | 0 | 0 | 0 | 0 | 0 | 0 | 8 | 0 | 17 | 0 | 8 | 0 | 0 | 160 | 0 | 0 | 200 | 0 | 0 | 0 | 0 | 0 | 0 | 0 | 356 | 36 | 0 | 35 | 0 | 34 | 0 | 0 | 35 | 380 | 55 | 0 | 0 | 0 | 0 | 0 | 0 | 0 | 617 | 0 | 0 | 0 | 0 |  | 4665 | 2937 | 7602 | 3142 | 818 | 1453 | 0 | 902 | 1157 | 46 | 0 | 0 | 84 | 0 | 0 | 87.74
KWH | 0 | 0 | 0 | 3937500 | 0 | 1568181 | 0 | 9234430 | 7404000 |  | 0 | 5271900 | 0 | 263040 | 136939 | 113794 | 0 | 0 | 0 | 246720 | 604800 | 216960 | 0 | 0 | 0 | 0 | 398160 | 675907 | 624660 | 347292 | 528000 | 588780 | 655800 | 730200 | 374400 | 0 | 1108320 | 0 | 0 | 0 | 160779 | 3561149 | 0 | 0 | 0 |  | 295200 | 253728 | 142964 | 262920 | 10560 | 202080 | 0 | 445440 | 0 | 0 | 0 | 0 | 7572000 | 0 | 1170909 | 0 | 873216 | 1241760 | 0 | 1111410 | 0 | 109888 | 114950 | 382032 | 241380 | 496100 | 278250 | 2215680 | 2104320 | 0 | 424692 | 11250 | 716000 | 929880 | 414600 | 724176 | 0 | 0 | 1340928 | 1202880 | 0 | 5236910 | 269000 | 314540 | 241020 | 0 | 507600 | 192432 | 0 | 860618 | 0 | 0 | 1005600 | 0 | 608256 | 91260 | 301440 | 634080 | 526909 | 9236000 | 1287600 | 1149600 | 513527 | 17637 | 2145273 | 650460 | 1276285 | 137940 | 811440 | 303360 | 9071400 | 914880 | 233700 | 1146240 | 2363564 | 0 | 430920 | 165326 | 834240 | 555840 | 8272300 | 18400 | 0 |  | 20064727 | 0 | 0 | 0 | 218880 | 0 | 0 | 0 | 0 | 0 | 46875 | 4316755 | 453600 | 0 | 0 | 0 | 0 | 27696 | 0 | 80304 | 0 | 152168 | 0 | 199824 | 52565 | 389040 | 0 | 176202 | 0 | 0 | 3894600 | 0 | 0 | 4870391 | 0 | 0 | 0 | 0 | 0 | 0 | 0 | 8363636 | 361920 | 0 | 1242336 | 0 | 1061001 | 0 | 31240 | 1033920 | 9975100 | 1193700 | 0 | 0 | 24960 | 387360 | 731904 | 0 | 0 | 13717900 | 142296 | 0 | 0 | 717120 |  | 116366501 | 73928020 | 190294521 | 77090939 | 20064727 | 31510792 | 0 | 27991809 | 27587600 | 1108320 | 18400 | 884105 | 2215680 | 1822149 | 0
Fuel Cost | 0 | 0 | 0 | 5866875 | 0 | 2085680.73 | 0 | 9696151.5 | 7996320 |  | 0 | 5746371 | 0 | 2940787.2 | 1814441.75 | 1507770.5 | 0 | 0 | 0 | 3607046.4 | 8509536 | 3516921.6 | 0 | 0 | 0 | 0 | 5064595.2 | 9124744.5 | 8376690.6 | 260469 | 396000 | 0 | 0 | 0 | 6368544 | 0 | 299246.4 | 0 | 0 | 0 | 2628736.65 | 3703594.96 | 0 | 0 | 0 |  | 3852360 | 4232183.04 | 2433247.28 | 3552049.2 | 133900.8 | 2338065.6 | 0 | 1483315.2 | 0 | 0 | 0 | 0 | 8253480 | 0 | 1510472.61 | 0 | 986734.08 | 1850222.4 | 0 | 1856054.7 | 0 | 1897765.76 | 1546077.5 | 523383.84 | 181035 | 868175 | 208687.5 | 15908582.4 | 2293708.8 | 0 | 577581.12 | 179325 | 980920 | 1227441.6 | 721404 | 1252824.48 | 0 | 0 | 2601400.32 | 2742566.4 | 0 | 5289279.1 | 578350 | 468664.6 | 477219.6 | 0 | 380700 | 146248.32 | 0 | 11747435.7 | 0 | 0 | 13555488 | 0 | 8424345.6 | 1066829.4 | 3110860.8 | 8661532.8 | 6992082.43 | 8497120 | 15657216 | 16623216 | 6496116.55 | 0 | 25185505.02 | 7083509.4 | 13566909.55 | 1871845.8 | 10459461.6 | 3573580.8 | 8345688 | 11847696 | 3376965 | 14545785.6 | 26897358.32 | 0 | 5627815.2 | 1975645.7 | 12488572.8 | 7320412.8 | 0 | 0 | 0 |  | 60194181 | 0 | 0 | 0 | 2278540.8 | 0 | 0 | 0 | 0 | 0 | 673593.75 | 4834765.6 | 879984 | 0 | 0 | 0 | 0 | 464461.92 | 0 | 1255954.56 | 0 | 2519902.08 | 0 | 2723601.12 | 886771.55 | 805312.8 | 0 | 133384.914 | 0 | 0 | 20602434 | 0 | 0 | 5649653.56 | 0 | 0 | 0 | 0 | 0 | 0 | 0 | 8279999.64 | 4864204.8 | 0 | 14696834.88 | 0 | 13474712.7 | 0 | 345202 | 12551788.8 | 89875651 | 1217574 | 0 | 0 | 282297.6 | 4543732.8 | 11220088.32 | 0 | 0 | 0 | 0 | 0 | 0 | 0 |  | 418042943.11 | 265254628.194 | 683297571.304 | 72480827.214 | 60194181 | 39373986.16 | 0 | 358105359.92 | 110478085 | 299246.4 | 0 | 14687305.71 | 15908582.4 | 11769997.5 | 0
Yesterday Day Peak | 0 | 0 | 0 | 180 | 0 | 64 | 0 | 399 | 334 |  | 0 | 225 | 0 | 0 | 0 | 0 | 0 | 0 | 0 | 8 | 25 | 0 | 0 | 0 | 0 | 0 | 17 | 35 | 17 | 0 | 22 | 27 | 25 | 26 | 14 | 0 | 46 | 0 | 0 | 0 | 0 | 151 | 0 | 0 | 0 |  | 12 | 0 | 0 | 10 | 0 | 20 | 0 | 2 | 0 | 0 | 0 | 0 | 330 | 0 | 55 | 0 | 38 | 54 | 0 | 51 | 0 | 0 | 2 | 21 | 10 | 0 | 15 | 100 | 70 | 0 | 12 | 2 | 30 | 42 | 11 | 30 | 0 | 0 | 57 | 60 | 0 | 219 | 0 | 11 | 9 | 0 | 21 | 8 | 0 | 30 | 0 | 0 | 58 | 0 | 35 | 18 | 12 | 17 | 13 | 411 | 30 | 38 | 17 | 4 | 51 | 17 | 73 | 0 | 9 | 12 | 400 | 54 | 41 | 17 | 107 | 0 | 0 | 28 | 34 | 17 | 377 | 0 | 0 |  | 913 | 0 | 0 | 0 | 0 | 0 | 0 | 0 | 0 | 0 | 0 | 184 | 15 | 0 | 0 | 0 | 0 | 0 | 0 | 0 | 0 | 25 | 0 | 25 | 0 | 15 | 0 | 8 | 0 | 0 | 160 | 0 | 0 | 200 | 0 | 0 | 0 | 0 | 0 | 0 | 0 | 424 | 0 | 0 | 42 | 0 | 40 | 0 | 5 | 70 | 360 | 0 | 0 | 0 | 4 | 67 | 36 | 0 | 0 | 558 | 24 | 0 | 0 | 123 |  | 8135 | DayPeak
Yesterday Evening Peak | 0 | 0 | 0 | 180 | 0 | 68 | 0 | 400 | 321 | 0 | 0 | 225 | 0 | 40 | 36 | 15 | 0 | 0 | 0 | 32 | 41 | 48 | 0 | 0 | 0 | 0 | 54 | 55 | 55 | 22 | 22 | 26 | 25 | 30 | 32 | 0 | 46 | 0 | 0 | 0 | 0 | 151 | 0 | 0 | 0 | 0 | 12 | 0 | 51 | 10 | 0 | 10 | 0 | 10 | 0 | 0 | 0 | 0 | 310 | 0 | 83 | 0 | 38 | 55 | 0 | 51 | 0 | 0 | 8 | 16 | 10 | 25 | 15 | 108 | 73 | 0 | 20 | 0 | 30 | 42 | 31 | 30 | 0 | 0 | 63 | 81 | 0 | 219 | 19 | 11 | 10 | 0 | 22 | 8 | 0 | 97 | 0 | 0 | 58 | 0 | 35 | 0 | 12 | 56 | 95 | 419 | 59 | 105 | 51 | 0 | 273 | 36 | 72 | 0 | 65 | 12 | 395 | 54 | 0 | 162 | 107 | 0 | 17 | 0 | 52 | 54 | 347 | 0 | 0 |  | 913 | 0 | 0 | 0 | 16 | 0 | 0 | 0 | 0 | 0 | 0 | 183 | 24 | 0 | 0 | 0 | 0 | 0 | 0 | 24 | 0 | 0 | 0 | 8 | 25 | 16 | 0 | 8 | 0 | 0 | 159 | 0 | 0 | 218 | 0 | 0 | 0 | 0 | 0 | 0 | 0 | 415 | 35 | 0 | 113 | 0 | 113 | 0 | 0 | 75 | 500 | 40 | 0 | 0 | 0 | 0 | 52 | 0 | 0 | 624 | 0 | 0 | 0 | 0 |  | 9589 | EvPeak
Forecast for Evening | 0 | 0 | 0 | 100 | 0 | 65 | 0 | 400 | 315 | 0 | 0 | 225 | 0 | 42 | 100 | 15 | 0 | 0 | 0 | 40 | 40 | 32 | 0 | 0 | 0 | 0 | 54 | 55 | 55 | 22 | 22 | 27 | 30 | 33 | 50 | 0 | 46 | 0 | 0 | 0 | 25 | 150 | 0 | 0 | 0 | 0 | 12 | 40 | 50 | 10 | 0 | 19 | 0 | 10 | 0 | 0 | 0 | 0 | 310 | 0 | 90 | 0 | 38 | 55 | 0 | 51 | 0 | 25 | 8 | 21 | 10 | 33 | 15 | 153 | 100 | 0 | 19 | 0 | 30 | 42 | 30 | 30 | 0 | 0 | 62 | 86 | 0 | 218 | 19 | 15 | 10 | 0 | 22 | 8 | 100 | 200 | 150 | 50 | 58 | 50 | 35 | 0 | 12 | 100 | 100 | 400 | 59 | 100 | 51 | 0 | 300 | 36 | 72 | 17 | 113 | 12 | 400 | 55 | 0 | 162 | 107 | 0 | 17 |  | 58 | 17 | 320 |  |  |  | 930 | 0 | 0 | 0 | 16 | 0 | 0 | 0 | 40 | 70 | 40 | 180 | 24 |  | 0 | 0 | 0 | 32 | 25 | 90 | 0 | 50 | 40 | 34 | 35 | 18 | 0 | 11 | 0 | 0 | 160 | 0 | 0 | 210 |  | 0 | 0 | 0 | 50 | 0 | 0 | 400 | 35 | 0 | 113 | 0 | 113 | 0 | 0 | 113 | 520 | 220 |  | 35 |  |  | 113 | 0 |  | 500 |  | 0 | 0
Forecast for Day | 0 | 0 | 0 | 100 | 0 | 65 | 0 | 400 | 315 | 0 | 0 | 225 | 0 | 42 | 50 | 0 | 0 | 0 | 0 | 40 | 24 | 32 | 0 | 0 | 0 | 0 | 17 | 17 | 17 | 22 | 22 | 27 | 30 | 33 | 50 | 0 | 46 | 0 | 0 | 0 | 8 | 150 | 0 | 0 | 0 | 0 | 12 | 32 | 0 | 10 | 0 | 19 | 0 | 2 | 0 | 0 | 0 | 0 | 330 | 0 | 120 | 0 | 38 | 55 | 0 | 51 | 0 | 25 | 8 | 21 | 10 | 33 | 15 | 135 | 32 | 0 | 19 | 1.6 | 30 | 42 | 11 | 20 | 0 | 0 | 62 | 50 | 0 | 218 | 19 | 15 | 10 | 0 | 22 | 8 | 0 | 30 |  | 0 | 46 | 0 | 35 | 20 | 12 | 17 | 12 | 400 | 47 | 100 | 17 | 5 | 51 | 17 | 72 | 17 | 9 | 12 | 400 | 55 | 50 | 17 | 107 | 0 | 17 | 30 | 34 | 17 | 340 |  |  |  | 930 | 0 | 0 | 0 | 0 | 0 | 0 | 0 | 0 | 0 | 0 | 160 | 19 | 0 | 0 | 0 | 0 | 0 | 0 | 0 | 0 | 25 | 0 | 34 | 0 | 18 | 0 | 11 | 0 | 0 | 160 | 0 | 0 | 190 | 0 | 0 | 0 | 0 | 0 | 0 | 0 | 400 | 0 | 0 | 35 | 0 | 100 | 0 | 8 | 35 | 450 | 160 |  | 0 | 6 | 100 | 35 | 0 |  | 500 | 30 | 0 | 0 | [5 empty] | g | h | o | c | h | t | s
Generation at 08:00(Today) | 0 | 0 | 0 | 100 | 0 | 67 | 0 | 361 | 336 | 0 | 0 | 225 | 0 | 2 | 0 | 0 | 0 | 0 | 0 | 2 | 16 | 6 | 0 | 0 | 0 | 0 | 0 | 19 | 17 | 19 | 22 | 19 | 25 | 33 | 2 | 0 | 46 | 0 | 0 | 0 | 0 | 151 | 0 | 0 | 0 | 0 | 12 | 0 | 0 | 10 | 0 | 1 | 0 | 16 | 0 | 0 | 0 | 0 | 345 | 0 | 92 | 0 | 38 | 56 | 0 | 51 | 0 | 0 | 4 | 19 | 10 | 0 | 11 | 86 | 73 | 0 | 22 | 0 | 30 | 42 | 11 | 20 | 0 | 0 | 62 | 50 | 0 | 218 | 19 | 15 | 10 | 0 | 21 | 8 | 0 | 30 | 0 | 0 | 31 | 0 | 19 | 7 | 12 | 17 | 10 | 410 | 30 | 17 | 15 | 0 | 51 | 17 | 17 | 17 | 9 | 12 | 400 | 17 | 8 | 17 | 107 | 0 | 17 | 6 | 35 | 17 | 377 | 0 | 0 | 0 | 913 | 0 | 0 | 0 | 0 | 0 | 0 | 0 | 0 | 0 | 0 | 157 | 19 | 0 | 0 | 0 | 0 | 0 | 0 | 0 | 0 | 0 | 0 | 0 | 0 | 17 | 0 | 8 | 0 | 0 | 160 | 0 | 0 | 224 | 0 | 0 | 0 | 0 | 0 | 0 | 0 | 414 | 8 | 0 | 20 | 0 | 33 | 0 | 0 | 0 | 290 | 166 | 0 | 0 | 0 | 14 | 6 | 0 | 0 | 615 | 4 | 0 | 0 |  | 0 |  |  |  | 108.6017 | 20.0647 | 28.8943 | 27.5876 | 1.1083 | 2.2157 | 1.8221
190.2945
| Minimum Generation |  | 6098 | 5:00
| Highest Generation |  | 9589 | 19:00
| Day Peak Generation |  | 8135 | 12:00
| Evening Peak Generation |  | 9589 | 19:00
| HVDC Max Flow |  | 914 | 13:00
| HVDC EvPeak Flow |  | 913 | 19:00
| Load factor L.F |  | 82.69% | [161 empty] | 1275.5

## P1
POWER GRID COMPANY OF BANGLADESH LTD.
NATIONAL LOAD DESPATCH CENTER
DAILY REPORT
[7 empty] | Reporting Date : | 2022-12-20
Till now the maximum generation is : - |  |  |  | 14782 | 21:00 | Hrs on | 2022-04-16
The Summary of Yesterday's |  |  | 2022-12-19 | Generation & Demand |  | Today's Actual Min Gen. & Probable Gen. & Demand
Day Peak Generation : |  |  | 8135 | MW Hour : | 12:00 | Min. Gen. at | 4:00 | 6244
Evening Peak Generation : |  |  | 9589 | MW Hour : | 19:00 | Available Max Generation : |  | 10952
E.P. Demand (at gen end) : |  |  | 9589 | MW Hour : | 19:00 | Max Demand (Evening) : |  | 10000
Maximum Generation : |  |  | 9589 | MW Hour : | 19:00 | Reserve(Generation end) |  | 952
Total Gen. (MKWH) : |  |  | 190.2945 | System Load Factor : | 82.69% | Load Shed : |  | 0
EXPORT / IMPORT THROUGH EAST-WEST INTERCONNECTOR
Export from East grid to West grid :- Maximum |  |  |  | 200 | MW at | 2:00 | Energy
Import from West grid to East grid :- Maximum |  |  |  | - | MW at | - | Energy | -
|  | Water Level of Kaptai Lake at 6:00 A M on |  | 2022-12-20
Actual : |  | 87.71 | Ft.(MSL) , | Rule curve : | 104.2 | Ft.( MSL )
Gas Consumed : |  | Total = | 812.43 | MMCFD. | Oil Consumed (PDB) :
HSD :
FO :
Cost of the Consumed Fuel (PDB+Pvt) : |  |  | Gas : | 111854813.374
: |  |  | Coal : | 110478085 | Oil : | 372792665.63 | Total : | 595125564.004
Load Shedding & Other Information
Area |  | Yesterday |  |  |  | Today
|  |  |  | Estimated Demand (S/S end) |  | Estimated Shedding (S/S end) |  | Rates of Shedding
|  | MW |  | MW |  |  | MW | (On Estimated Demand)
Dhaka |  | 0 | 0:00 | 3362.0451 |  |  | 0 | 0%
Chittagong Area |  | 0 | 0:00 | 952.4089 |  |  | 0 | 0%
Khulna Area |  | 0 | 0:00 | 1257.1007 |  |  | 0 | 0%
Rajshahi Area |  | 0 | 0:00 | 1115.3614 |  |  | 0 | 0%
Cumilla Area |  | 0 | 0:00 | 949.4759 |  |  | 0 | 0%
Mymensingh Area |  | 0 | 0:00 | 784.409 |  |  | 0 | 0%
Sylhet Area |  | 0 | 0:00 | 350.5967 |  |  | 0 | 0%
Barisal Area |  | 0 | 0:00 | 285.7977 |  |  | 0 | 0%
Rangpur Area |  | 0 | 0:00 | 619.3421 |  |  | 0 | 0%
Total |  | 0 |  | 9676.5375 |  |  | 0
Information of the Generating Units under shut down.
|  | Planned Shut- Down |  |  | Forced Shut- Down
1) Barapukuria ST: Unit-1, 2
2) Ghorasal-3, 4, 7
3) Ashuganj-5
4) Baghabari-70,100 MW
5) Raozan unit-1 & 2
6) Siddhirganj 210 MW .
7) Shajibazar 330 MW
8) Sirajganj-2
9) Bibiana-II 341 MW CCPP (Summit)
Outage | Restore | Additional Information of Machines, lines, Interruption / Forced Load shed etc. | [5 empty] | Remark
Time | Time
08:03 | 17:43 | Chowmuhani 132/33kV S/S TR2-425T HT Scheduled S/D Due to yearly maintenance.
08:10 | 17:45 | Chowmuhani 132/33kV S/S TR2-425T LT Scheduled S/D Due to yearly maintenance.
08:15 | 15:21 | Kaliakoir 400/230/132kV S/S 400/230kV TR2 HT Scheduled S/D Due to annual Maintenance.
08:15 | 15:21 | Kaliakoir 400/230/132kV S/S 400/230kV TR2 LT Scheduled S/D Due to annual maintenance.
08:16 | 15:33 | Jhenaidah-Magura 132 kV Ckt-1 Scheduled S/D from Magura 132/33kV end Due to Annual Maintenance (2022-23)
and from Jhenaidah 132/33kV end Due to Annual maintenance.
08:18 | 16:14 | Jamalpur United (20MW)- Sherpur 132kV Ckt-2 Scheduled S/D from Sherpur 132/33kV end Due to Annual Maintenance.
08:18 | 16:13 | Amnura-Rajshahi 132kV Ckt-1 Scheduled S/D from Rajshahi 230/132/33kV end. and from Amnura 132/33kV end
Due to Annual Maintenance, Clearance by ALDC, Bogura.
08:25 | 15:48 | Purbasadipur-Saidpur 132kV Ckt-1 Scheduled S/D from Purbasadipur 132/33kV end Due to annual maintenance
work and from Saidpur 132/33kV end Due to Annual maintenance.
08:26 | 16:59 | Rampura 230/132kV S/S Auto Transformer - 02 LT Scheduled S/D Due to Annual maintenance.
08:27 | 16:58 | Rampura 230/132kV S/S Auto Transformer - 02 HT Scheduled S/D Due to Annual maintenance.
08:30 | 15:43 | Kodda-Rajendrapur 132kV Ckt-2 Scheduled S/D from Kodda 132/33kV end Due to Deadline Checking and from
Rajendrapur 132/33kV end Due to Scheduled Shutdown at Kodda S/S.
08:35 | 15:35 | Jashore-Noapara 132kV Ckt-1 Scheduled S/D from Noapara 132/33kV end Due to Annual Maintenance Work.
08:36 | 15:35 | Bogura-Sirajganj 230 kV Ckt-2 Scheduled S/D from Sirajgonj 230 end Due to Annual maintenance work and from
Bogura 230/132kV end Due to Annual Maintenance work.
08:38 | 15:30 | Shahjibazar-Sreemangal 132kV Ckt-1 Scheduled S/D from Sreemongol 132/33kV end Due to Annual Maintenance.
and from Shahjibazar 132/33kV end Due to Annual Maintenance.
08:39 | 10:42 | Agargaon-Bhasantek 132kV Ckt-1 Scheduled S/D from Cantonment 132/33kV end Due to Agargaon -Cantonment
Ckt -01 Relay Testing sub-station under Annual Maintenance program SPMD). and from Agargaon 230/132kV end
Due to Annual Maintenance
09:10 | 13:15 | Bheramara 230/132kV S/S Bus-A (230) Scheduled S/D Due to Annual maintenance.
09:10 | 17:11 | Savar 132/33kV S/S T-1 LT Scheduled S/D Due to Jack bus stringing for conversion main & transfer BUS to double
BUS system.
09:11 | 17:10 | Savar 132/33kV S/S T-1 HT Scheduled S/D Due to Jack bus stringing for conversion main & transfer BUS to double
BUS system.
09:23 | 15:21 | Shahjadpur 132/33kV S/S T-3(425T) HT Scheduled S/D Due to Annual Maintenance Work.
| 09:25 | Cumilla(N)-Daudkandi 132 kV Ckt-2 is restored.
09:27 | 14:34 | Cumilla(N)-Daudkandi 132 kV Ckt-2 Forced S/D from Cumilla(N) 230/132/33kV end Due to Red Hot.
09:27 | 14:37 | Sirajganj 132/33kV S/S T3-(435) LT Scheduled S/D Due to Annual Maintenance.
09:28 | 14:37 | Sirajganj 132/33kV S/S T3-(435) HT Scheduled S/D Due to Annual Maintenanc.
09:30 | 16:02 | Ghorasal-Narsingdi 132 kV Ckt-2 Scheduled S/D from Narshingdi 132/33kV end Due to Annual Maintenance of
Ghorashal- Narsingdi ckt-2
09:31 | 14:05 | Uttara 132/33kV S/S Tr-Load HT Scheduled S/D Due to Annual maintenance. |  |  |  |  | 13 MW Load interrup.
09:31 | 14:07 | Uttara 132/33kV S/S Tr-Load LT Scheduled S/D Due to Annual maintenance Of GT-3.
09:32 | 17:02 | Hathazari 230/132/33kV S/S 230KV MAIN BUS-01 Scheduled S/D Due to Annual maintenance work.
09:38 | 16:36 | Savar 132/33kV S/S Main Bus Scheduled S/D Due to Jack bus stringing for conversion main & transfer BUS to
double BUS system.
09:43 | 17:21 | Rampura-Aftabnagar 132 kV Ckt-1 S/D for D/W at Rampura ss.
09:43 |  | Rampura-Aftabnagar 132kV Ckt-1 Scheduled S/D Due to Development work.
09:52 | 15:20 | Jamalpur United (20MW)-Jamalpur 132kV Ckt-2 Scheduled S/D
from Jamalpur 132/33kV end Due to Annual maintenance work.
10:00 |  | Bhola NBBL 225 MW CCPP GT-11 underwent Forced shutdown at 10:00 due to Air Filter change. |  |  |  |  | 110MW generation interrup.
10:10 | 17:26 | Shahjibazar 132/33kV S/S TR-06 HT Scheduled S/D Due to Annual Maintenance.(Relay test by SPMD,Cumilla)
10:10 |  | Shahjibazar 132/33kV S/S TR-06 LT Scheduled S/D Due to Annual Maintenance.(Relay test by SPMD,Cumilla)
10:12 | 16:58 | APR-Hasnabad 230kV Ckt-2 Scheduled S/D from Hasnabad 230/132kV end Due to Annual maintenance.
| 10:26 | Kishoreganj 132/33kV S/S T3(A+B) (424TA & 424TB) HT is restored.
| 10:30 | Rangpur 132/33kV S/S Rangpur-Teesta Solar-1 is restored.
| 10:32 | Madaripur 132/33kV S/S T3-426T HT is restored.
| 10:35 | Kishoreganj 132/33kV S/S T3(A+B) (424TA & 424TB) LT is restored.
10:36 |  | Shikalbaha 230/132kV S/S Hathazari - 01 Project Work S/D
10:37 |  | Hathazari 230/132/33kV S/S Shikolbaha-01 Project Work S/D Due to Project work.
10:42 |  | Mongla 132/33kV S/S T-2 HT Project Work S/D Due to Development work.
10:42 |  | Mongla 132/33kV S/S T-2 LT Project Work S/D Due to Development work.
12:14 | 17:28 | Cox'sbazar-Dohazari 132 kV Ckt-2 Scheduled S/D from Dohazari 132/33kV end Due to SD taken by Cox's Bazar SS
for Annual Maintenance and from Coxsbazar 132/33kV end Due to Annual Maintenance.
| 12:47 | Sikalbaha Gas 225MW GT was sync.
13:28 | 13:38 | Chattak-Sunamganj 132 kV Ckt-1 Tripped from Sunamganj 132/33kV end showing REL-670 relays. |  |  |  |  | 18 MW Load interup Sunamganj 132 kV S/S
14:38 |  | Payra P/S to Gopalganj 400kv Ckt-1 open from both end.(At Payra P/S end Gopalganj400kv CKT-1 is opend by DS)

## P2
EVENING PEAK GENERATION AND DAY LONG ENERGY DATA OF POWER STATIONS
| Date : | 2022-12-19 | [5 empty] | Page -2
Sl. |  |  |  |  | Present | Peak | Energy
No. | Name of the Power Stations |  | Producer | Installed Capacity | Capacity | Hour | Generated | Remarks
Generation
|  |  |  | Unit No. X Capacity | MW | MW | KWH
1 | Ghorasal Repowered CCPP:Unit-3 (GT |  | PDB | 1*260 | 260 | 0 | 0 | Under maint.
2 | Ghorasal Repowered CCPP Unit-4 |  | PDB | 1*210 | 180 | 0 | 0 | Line O/L
| Ghorasal TPP Unit-5 |  | PDB | 1*210 | 190 | 180 | 3937500
3 | Ghorasal 365 MW CCPP Unit-7 |  | PDB | 1*243+1*122 | 365 | 0 | 0 | Under maint.
| Ghorashal 78.5 MW PP(MAX) |  | QRPP | 2*40 | 0 | 0 | 0
4 | Ghorashal 108MW PP (Regent) |  | IPP | 34*3.35 | 108 | 68 | 1568181 | Machine problem
5 | Haripur GTPP |  | SBU, PDB | 2*32 | 20 | 0 | 0 | Under maint.
6 | Haripur 412 MW CCPP |  | EGCB | 1*273+1*139 | 412 | 400 | 9234430
7 | Haripur 360MW CCPP(HPL) |  | IPP | 1*235+1*125 | 360 | 321 | 7404000 | Gas shortage
8 | Meghnaghat 450 MW CCPP(MPL) |  | IPP | 2*150+1*150 | 450 | 225 | 5271900 | GT-2 S/D due to Gas shortage
9 | Meghnaghat 100 MW(IEL) |  | NENP | 12*8.9 | 100 | 40 | 263040 | Fuel shortage
10 | Meghnaghat CCPP(Summit) |  | IPP | 2*110+1*110 | 335 | 0 | 0 | Gas shortage
11 | Madanganj 102 PP(Summit) |  | NENP | 6*17 | 102 | 36 | 136939 | Line O/L
12 | Madanganj-55 MW PP(Summit) |  | IPP | 3*17.08+1*11.3 | 55 | 15 | 113794 | Fuel shortage
13 | Keraniganj 100 MW PP (Powerpac) |  | QRPP | 8*13.45 | 0 | 0 | 0 | Contract Expired
14 | Narshingdi 22 MW PP (Doreen) |  | SIPP, REB | 8*2.90 | 22 | 22 | 347292
15 | 210 MW Siddhirgonj TPP |  | PDB | 1*210 | 115 | 0 | 0 | Under maint.
16 | Siddhirgonj 2*120 MW GTPP |  | EGCB | 2*105 | 210 | 0 | 0 | Gas shortage
17 | Siddhirganj 100 PP(Dutch Bangla) |  | NENP | 12*8.9 | 100 | 32 | 246720 | Fuel shortage
18 | Siddhirganj 335 MW CCPP |  | EGCB | 1*217+118 | 335 | 0 | 0 | Gas shortage
19 | Gagnagar 102 MW PP (Digital Power) |  | IPP | 12*8.924 | 102 | 41 | 604800 | Fuel shortage
20 | Katpotti 52 MW PP (Sinha) |  | IPP | 7*7.9 | 0 | 0 | 0 | Fuel shortage
21 | Kamalaghat 54 MW PP(Banco Energy) |  | IPP | 3*18 | 54 | 54 | 398160
22 | Kodda 150MW PP |  | BPDB-RPCL | 9*17.06 | 149 | 48 | 216960 | Fuel shortage
23 | Manikganj 55 MW PP (Northern) |  | IPP | 3*19.3 | 55 | 55 | 675907
24 | Nababganj 55 MW PP (Southern power ) |  | IPP | 3*19.3 | 55 | 55 | 624660
25 | Bosila 108MW PP(CLC) |  | IPP | 12*8.775+1*3.5 | 0 | 0 | 0
26 | Summit Power,(Madhabdi+Ashulia) |  | SIPP,REB | 3*3.67+4*8.73 | 80 | 48 | 1116780 | Engine problem
27 | Maona 33 MW PP(Summit) |  | SIPP,REB | 4*8.73 | 33 | 25 | 655800 | Engine problem
28 | Rupganj 33 MW PP(Summit) |  | SIPP,REB | 4*8.73 | 33 | 30 | 730200
29 | Gazipur 52 MW PP |  | RPCL | 6*8.9 | 52 | 32 | 374400 | Fuel shortage
30 | Tongi 80 MW GTPP |  | PDB | 1* 105 | 105 | 0 | 0 | Under maint.
31 | Kodda 300 MW PP Unit-2 (Summit) |  | IPP | 18*17.076 | 300 | 97 | 860618 | Fuel shortage
32 | Keranigonj 300 MW PP (APR) |  | IPP | 256*1.4 | 300 | 0 | 0 | Fuel conservation
33 | Bramhangoan 100 MW PP (Aggreko) |  | IPP | 114*0.959 | 100 | 0 | 0 | Fuel conservation
34 | Aurahati 100MW PP (Aggreko) |  | IPP | 0.85*23+0.95*91 | 100 | 0 | 0 | Fuel conservation
35 | Kodda 149 MW PP Unit-1 (Summit) |  | IPP | 8*18.45+8.97 | 149 | 35 | 608256 | Fuel shortage
36 | Gazipur 100 MW PP |  | RPCL | 6*17.5 | 105 | 105 | 1149600
37 | Meghnaghat 104 MW PP (OPCL) |  | IPP | 18.5*6 | 104 | 54 | 914880 | Fuel shortage
38 | Manikgonj 162MW PP(MPGL) |  | IPP | 9*18 | 162 | 162 | 1146240
39 | Spectra Solar Plant Ltd. |  | IPP | 35 | 35 | 0 | 165326
40 | Kanchan Purbachal Power Generation Ltd. |  | IPP | 18.4*3 | 55 | 54 | 555840
| Dhaka area Total |  |  |  | 5847 | 2234 | 39322223
41 | Chattogram TPP-1 |  | PDB | 1*210 | 180 | 0 | 0 | Machine problem
| Chattogram TPP-2 |  | PDB | 1*210 | 180 | 0 | 0 | Gas shortage
42 | Raozan 25 MW PP |  | RPCL | 3*8.9 | 25 | 0 | 160779 | High Voltage
43 | Teknaf 20MW PP (Solartech) |  | IPP | 20 | 20 | 0 | 91260
44 | Patenga 50MW PP (Baraka) |  | IPP | 8*6.98 | 50 | 10 | 202080 | Engine problem
45 | Kaptai Hydro: Unit-1,2,3,4, 5 |  | PDB | 2*40+3*50 | 230 | 46 | 1108320 | Low water level
46 | Sikalbaha 225MW |  | PDB | 1*150+1*175 | 225 | 151 | 3561149
47 | Sikalbaha Peaking GT |  | PDB | 1*150 | 150 | 0 | 0 | Under maint.
48 | Sikalbaha 105 MW PP (Baraka Sikalbaha) |  | IPP | 6*17.5 | 105 | 51 | 513527 | Fuel shortage
49 | Hathazari 100 MW peaking PP |  | PDB | 11*8.9 | 98 | 0 | 253728 | Fuel shortage
50 | Dohazari -Kalaish 100 MW Peaking |  | PDB | 6*17 | 102 | 51 | 142964 | Fuel shortage
51 | Juldah 100 MW Unit-1 (Acorn) |  | NENP | 8*13.45 | 100 | 10 | 262920 | Fuel shortage
52 | Juldah 100 MW PP Unit-3 (Acorn) |  | IPP | 8*13.5 | 100 | 12 | 301440 | Fuel shortage
53 | Barabkunda 22 MW PP (Regent) |  | SIPP, PDB | 8*2.90 | 22 | 0 | 0 | Engine problem
* | Malancha, Ctg. EPZ (United) |  |  | 5*8.73+3*9.34 | 0 | 10 | 445440
54 | Chattogram 108 MW PP (ECPV) |  | IPP | 16*7 | 108 | 0 | 10560 | Fuel shortage
55 | Kaptai 7 MW Solar PP |  | PDB | 7.4 MW | 7 | 0 | 17637
56 | Anwara 300 MW PP (United) |  | IPP | 17*17+24 | 300 | 273 | 2145273 | Engine problem
57 | Jodiac Power |  | IPP | 3*18.55+1*3.6 | 54 | 36 | 650460 | Engine problem
58 | Karnaphuli Power Ltd. |  | IPP | 18.415*6+6.5 | 110 | 72 | 1276285 | Fuel shortage
59 | Juldah unit-2 (Acorn) |  | IPP | 8*13.6 | 100 | 12 | 303360 | Fuel shortage
60 | Anlima Energy Ltd. |  | IPP | 6*21.2 | 116 | 107 | 2363564
| Mirsharai 150 MW |  | BPDB-RPCL | 18.5*9 | 0 | 0 | 18400 | On test.
| Chattogram area Total |  |  |  | 2382 | 841 | 13829146
61 | Ashuganj TPP Unit- 3 |  | APSCL | 1*150 | 0 | 0 | 0 | Contract Expired
| Ashuganj TPP Unit- 4 |  | APSCL | 1*150 | 0 | 0 | 0 | Contract Expired
| Ashuganj TPP Unit- 5 |  | APSCL | 1*150 | 134 | 0 | 0 | Gas shortage
62 | Ashuganj 225 MW CCPP |  | APSCL | 1*142+1*75 | 221 | 0 | 0 | Gas shortage
63 | Ashuganj 450 MW CCPP(North) |  | APSCL | 1*360 | 360 | 0 | 0 | Gas shortage
64 | Ashuganj 450 MW CCPP(South) |  | APSCL | 1*360 | 360 | 310 | 7572000 | FGMO
| Ashuganj 420 MW CCPP(East) |  | APSCL | 284*1+116*1 | 400 | 347 | 8272300 | FGMO
65 | Ashuganj 50 MW PP |  | APSCL | 14*3.968 | 45 | 38 | 873216 | Gas shortage
66 | Ashuganj 55 MW PP (Precision) |  | QRPP | 15*4 | 55 | 55 | 1241760
67 | Ashuganj 195MW PP (APSCL-United) |  | IPP | 20*9.73+1*16 | 195 | 83 | 1170909 | Gas shortage
68 | Ashuganj 51 MW PP (Midland) |  | IPP | 6*9.34 | 51 | 51 | 1111410
69 | Ashuganj 150MW PP (Midland) |  | IPP | 23*7.015 | 150 | 95 | 526909 | Fuel shortage
70 | Titas 50 MW Peaking PP |  | PDB | 6*8.92 | 52 | 0 | 109888 | Engine problem
71 | Chandpur 150 MW CCPP |  | PDB | 1*106+1*57 | 163 | 0 | 0 | Machine problem
72 | Chandpur 200MW (Desh energy) |  | IPP | 12*18.4 | 200 | 56 | 634080 | Fuel shortage
73 | Feni 22MW PP (Doreen) |  | SIPP, PDB | 8*2.90 | 22 | 16 | 382032 | Engine problem
74 | Feni 11 MW PP (Doreen) |  | SIPP, REB | 4*2.90 | 11 | 10 | 241380
** | Impoprt (Tripura) |  | Imported power | 0 | 160 | 108 | 2215680
75 | Jangalia 33MW PP (Summit) |  | SIPP, PDB | 4*8.73 | 33 | 25 | 496100 | Engine problem
76 | Jangalia 52 MW PP (Lakdanavi) |  | IPP | 6*8.92 | 52 | 8 | 114950 | Fuel shortage
77 | Cumilla 25 MW PP (Summit) |  | SIPP, REB | 3*3.67+2*6.97 | 25 | 15 | 278250 | Engine problem
78 | Daudkandi 200 MW PP (B.Trac) |  | IPP | 154*1.4 | 200 | 0 | 0 | Fuel conservation
79 | Feni Lanka Power |  | IPP | 7*18.415+1*9.78 | 114 | 0 | 137940 | Fuel shortage
80 | Chowmuhani 113 MW |  | IPP | 12*9.78+2*3.1 | 113 | 65 | 811440 | Fuel shortage
81 | Bhairob 54.5 MW |  | IPP | 3*18.2 | 54 | 17 | 430920 | Engine problem
82 | Chandpur 115(Doreen) |  | IPP | 4*18.5+2*22.5 | 115 | 52 | 834240 | Fuel shortage
| Cumilla Area Total |  |  |  | 3285 | 1351 | 27455404
83 | RPCL 210MW CCPP |  | IPP | 4*35+1*70 | 202 | 73 | 2104320 | Gas shortage
84 | Tangail 22 MW PP (Doreen) |  | SIPP, PDB | 8*2.90 | 22 | 20 | 424692 | Gas shortage
85 | Jamalpur 95 MW PP(Powerpac) |  | IPP | 12*8.924 | 0 | 0 | 0 | Under maint.
86 | Sarishabari 3 MW Solar Plant |  | IPP | 1*3 | 3 | 0 | 11250
87 | Mymensingh 200 MW PP (United) |  | IPP | 9.78*21 | 200 | 58 | 1005600 | Fuel shortage
88 | Jamalpur 115 MW PP (United) |  | IPP | 9.78*12 | 115 | 59 | 1287600 | Fuel shortage
89 | Sutiakhali 50 MW Solar PP |  | IPP | 50 | 50 | 0 | 233700
90 | Tangail Palli Power Gen 22 MW |  | IPP | 4*6.7 | 22 | 12 | 295200 | Engine problem
| Mymensingh Area Total |  |  |  | 614 | 222 | 5362362
91 | Fenchugonj CCPP Phase-1 |  | PDB | 2*32+1*33 | 70 | 30 | 716000 | Machine problem
92 | Fenchugonj CCPP Phase-2 |  | PDB | 2*35+1*35 | 90 | 42 | 929880 | Machine problem
93 | Kushiara 163 MW CCPP (KP) |  | IPP | 1*109+1*54 | 163 | 0 | 0 | Gas shortage
94 | Shajibazar 330 MW CCPP |  | PDB | 3*110 | 330 | 0 | 0 | Under maint.
95 | Fenchugonj 51 MW PP (Barakatullah) |  | RPP | 19*2.90 | 51 | 31 | 414600 | Gas shortage
| Fenchuganj 44MW (Energyprima) |  | NENP | 12*3.3+5*2 | 50 | 30 | 724176 | Gas shortage
96 | Hobiganj 11MW PP Cofidence-E |  | SIPP, REB | 4*2.90 | 11 | 8 | 192432 | Engine problem
97 | Shahjibazar GTPP Unit- 8 & 9 |  | PDB | 2*35 | 66 | 63 | 1340928
98 | Shahjibazar 86MW PP (Shahjibazar) |  | RPP | 32*2.90 | 86 | 81 | 1202880
99 | Shahjibazar 100 MW GTPP |  | PDB | 1*100 | 100 | 0 | 0 | Under maint.
100 | Sylhet 225 MW CCPP |  | PDB | 1*142+1*89 | 231 | 219 | 5236910
101 | Sylhet 20 MW GTPP |  | PDB | 1*20 | 20 | 19 | 269000
| Sylhet 50MW PP (EPL) |  | NENP | 27*2 | 50 | 11 | 314540 | Gas shortage
102 | Shahjahanulla 25 MW PP |  | SIPP, REB | 3*9.34 | 25 | 22 | 507600
103 | Bibiana-II 341 MW CCPP (Summit) |  | IPP | 1*222+1*119 | 341 | 0 | 0 | Under maint.
104 | Bibiyana-III 400 MW CCPP |  | PDB | 400 MW | 400 | 419 | 9236000
105 | Sylhet 10MW PP (Desh) |  | RPP | 6*1.95 | 10 | 10 | 241020
106 | Bibiyana South 400 MW |  | PDB | 400 MW | 383 | 395 | 9071400
| Sylhet Area Total |  |  |  | 2477 | 1380 | 30397366
107 | Bheramara GTPP Unit-3 |  | PDB | 1*20 | 16 | 0 | 0 | Fuel shortage
** | Bheramara (HVDC ) |  | Imported power | 2*500 | 1000 | 913 | 20064727
108 | Khulna 115 PP MW (KPCL-2) |  | NENP | 7*17 | 115 | 16 | 218880 | Fuel shortage
109 | Faridpur 50 MW Peaking PP |  | PDB | 8*6.89 | 54 | 0 | 0 | Line O/L
110 | Khulna 225 MW CCPP |  | NWPGCL | 1*150+1*75 | 230 | 0 | 0 | Fuel shortage
111 | Gopalganj 100 MW Peaking PP |  | PDB | 16*6.98 | 109 | 0 | 0 | Line O/L
112 | Bheramara 410 MW CCPP |  | NWPGCL | 1*278+1*132 | 410 | 0 | 0 | Under maint.
| Noapara 40 MW PP (Khanjahan Ali) |  | NENP | 5*8.5 | 40 | 0 | 46875 | Fuel shortage
113 | Noapara 100 MW PP (Bangla Trac) |  | IPP | 70*1.4 | 100 | 0 | 0 | Fuel conservation
114 | Rupsha 105 MW PP (Orion rupsha) |  | IPP | 6*18.445 | 105 | 35 | 361920 | Fuel shortage
115 | Madhumati 100 MW PP |  | NWPGCL | 6*18 | 105 | 0 | 0 | Fuel shortage
116 | Mongla Orion 100 MW Solar PP |  | IPP | 100 | 100 | 0 | 387360
| Khulna 330 MW CCPP (OIL) |  | BPDB | 1*220+1*110 | 0 | 0 | 0 | On test.
| Rampal 1320 MW (BIFPCL) |  | NTPC&BPDB | 0 | 0 | 624 | 13717900 | On test.
| Khulna Area Total |  |  |  | 2384 | 1588 | 34797662
117 | Barisal 110 MW PP (Summit ) |  | IPP | 7*17.076 | 110 | 0 | 0 | Line O/L
118 | Bhola 33 MW PP (Venture) |  | NENP | 1*34.50 | 40 | 24 | 453600 | Engine problem
119 | Bhola 225 MW CCPP |  | PDB | 2*63+1*68 | 194 | 183 | 4316755
120 | Bhola 95 MW PP (Aggreko) |  | QRPP | 96*1.10 | 0 | 0 | 0 | Contract Expired
121 | Payra 1320 MW |  | BCPCL | 2*622 | 1244 | 500 | 9975100 | Line O/L & Unit-1 Under maint.
122 | Bhola Nutan Biddut BD LTD |  | IPP | 220 | 220 | 40 | 1193700
123 | United Payra Power Ltd. |  | IPP | 8*18.5+1*9.5 | 150 | 0 | 0 | Line O/L
| Barisal 307 MW |  | BCPCL | 0 | 0 | 0 | 0 | On test.
| Barisal Area Total |  |  |  | 1958 | 747 | 15939155
124 | Baghabari 71 MW GTPP |  | PDB | 1*71 | 71 | 0 | 0 | Gas shortage
| Baghabari 100 MW GTPP |  | PDB | 1*100 | 100 | 0 | 0 | Gas shortage
125 | Baghabari 50 MW Peaking PP |  | PDB | 6*8.9 | 52 | 0 | 27696 | Reserve
126 | Bera 70 MW Peaking PP |  | PDB | 9*8.29 | 71 | 0 | 0 | Reserve
127 | Amnura 50 MW PP(Sinha) |  | QRPP | 7*7.79 | 0 | 0 | 0 | Contract Expired
128 | Katakhali 50 MW PP (Northern) |  | QRPP | 6*8.9 | 50 | 0 | 152168 | High Voltage
129 | Katakhali 50 MW Peaking PP |  | PDB | 6*8.7 | 50 | 0 | 0 | High Voltage
130 | Sirajgonj Unit-1 225MW |  | NWPGCL | 1*150+1*75 | 210 | 218 | 4870391
131 | Sirajgonj Unit-2 225MW |  | NWPGCL | 1*150+1*75 | 220 | 0 | 0
132 | Sirajgonj Unit-3 225MW |  | NWPGCL | 1*141 | 220 | 0 | 0 | Gas shortage
133 | Sirajgonj 400 MW CCPP Unit-4 |  | SNWPGCL | 1*282+1*132 | 414 | 415 | 8363636 | FGMO
134 | Santahar 50 MW Peaking PP |  | PDB | 6*8.7 | 50 | 25 | 52565 | Engine problem
135 | Bogra 22 MW PP (GBB) |  | RPP | 6*4 | 22 | 16 | 389040 | Engine problem
136 | Bogura 20 MW PP (Energyprima) |  | NENP | 5*3.3+5*2 | 0 | 0 | 0
137 | Ullapara 11 MW PP (Summit) |  | SIPP, REB | 4*2.90 | 11 | 8 | 176202 | Engine problem
138 | Natore 52 MW PP (Rajlanka) |  | IPP | 6*8.92 | 52 | 8 | 199824 | Fuel shortage
139 | Chapainawabganj 100 MW Peaking PP |  | PDB | 12*8.924 | 104 | 24 | 80304 | Line O/L
140 | Baghabari 200 MW PP (Paramount) |  | IPP | 135*1.6 | 200 | 0 | 0 | Fuel conservation
141 | Bagura 113 MW PP (Confidence)-2 |  | IPP | 6*18.55+7.2 | 113 | 113 | 1242336
142 | Confidence Power Bogura Unit-1 113 MW |  | IPP | 6*18.55 | 113 | 75 | 1033920 | High Voltage
143 | Sirajgonj 6.55 MW Solar |  | NWPGCL | 1*6 | 6 | 0 | 24960
| Adani Power Jharkhanda Ltd |  | Import | 0 | 0 | 0 | 0 | On test.
| Rajshahi Area Total |  |  |  | 2129 | 902 | 16613042
144 | Barapukuria TPP Unit-1 |  | PDB | 1*125 | 85 | 0 | 0 | Coal shortage
| Barapukuria TPP Unit-2 |  | PDB | 1*125 | 85 | 0 | 0 | Under maint.
145 | Barapukuria 275 MW TPP Unit-3 |  | PDB | 1*275 | 274 | 159 | 3894600 | Machine problem
146 | Rangpur 20 MW GTPP |  | PDB | 1*20 | 20 | 0 | 0
147 | Saidpur 20 MW GTPP |  | PDB | 1*20 | 20 | 0 | 0
148 | Rangpur 113 MW PP (Confidence) |  | IPP | 9*6.984+7*7.015+3.15*2 | 113 | 113 | 1061001
149 | Sympa Solar Power 8MW |  | IPP | 8 MW | 8 | 0 | 31240
150 | Energypac Power Venture Thakurgaon Ltd. |  | IPP | 115 | 115 | 52 | 731904 | High Voltage
| Intraco Solar 30 MW |  | IPP | 1*30 | 30 | 0 | 142296
| Teesta Solar Limited |  | BPCL | 16*12.5 | 0 | 0 | 717120
| Rangpur Area Total |  |  |  | 750 | 324 | 6578161
| Total |  |  |  | 21826 | 9589 | 190294521
| Eastern Grid Total |  |  |  | 14605 | 6028 | 116366501
| Western Grid Total |  |  |  | 7221 | 3561 | 73928020
| National Grid Total |  |  |  | 21826 | 9589 | 190294521
*Data collected from respective power station over telephone.
Executive Engineer
Network Operation Division
Page- 3

## P3
POWER GRID COMPANY OF BANGLADESH LTD.
NATIONAL LOAD DESPATCH CENTER
MAXIMUM LOAD SERVED BY DIFFERENT GRID SUB-STATIONS
QF-LDC-09
| Date: | 2022-12-19
| (a) ENTIRE EASTERN GRID : |  | 6253.7 | MW | (b) ENTIRE WESTERN GRID : |  | 2874.06 | MW
| i) Dhaka area |  | 3377.3 | MW | i) Khulna area |  | 1078.2 | MW
| ii) Chittagong area |  | 977.4 | MW | ii) Rajshahi area |  | 901.3 | MW
| iii) Comilla area |  | 797 | MW | iii) Barisal area |  | 262.56 | MW
| iv) Mymensingh area |  | 748 | MW | iv) Rangpur area |  | 632 | MW
| v) Sylhet area |  | 354 | MW
|  | SYSTEM TOTAL DEMAND ( a + b ) = |  | 9127.76 | MW
MAXIMUM LOAD SERVED BY DIFFERENT SUB-STATIONS
| Sub-station | Load (MW) | Time | Sub-station | Load (MW) | Time | Sub-station | Load (MW) | Time | Sub-station | Load (MW) | Time | Sub-station | Load (MW) | Time
1 | AKS | 6 | 11:00 | Chhatak | 19 | 18:00 | Kamrangirchar | 63 | 13:00 | Natore | 90 | 18:00 | Shitalakhya | 96 | 12:00
2 | AKSML | 84 | 14:00 | Chowmuhani | 132 | 19:30 | Kaptai | 3.2 | 18:00 | Nawabganj | 27 | 00:00 | Sholosohor | 23 | 18:00
3 | Aftabnagar | 22 | 18:00 | Chuadanga | 67 | 18:00 | Kazla | 76 | 14:00 | Netrakona | 96 | 18:00 | Shyampur | 116 | 01:00
4 | Agargaon | 50 | 13:00 | Coxsbazar | 87 | 18:00 | Keranigonj | 44 | 19:30 | New | 58 | 12:00 | Siddhirganj | 86 | 12:00
5 | Agrabad | 46 | 17:00 | Cumilla(N) | 93 | 19:00 | Khagrachori | 24 | 18:00 | Niamatpur | 51 | 18:00 | Sirajganj | 64 | 18:00
6 | Amnura | 33 | 08:00 | Cumilla(S) | 112 | 18:00 | Khulna | 64 | 13:00 | Noapara | 33.5 | 18:00 | Sonargaon | 70 | 06:00
7 | Ashuganj | 40 | 14:00 | Daudkandi | 86 | 18:00 | Khulshi | 147 | 19:00 | PHP | 4 | 16:00 | Sreemongol | 42 | 18:00
8 | BIPTC | N/A | N/A | Dhaka | 28 | 13:00 | Kishoreganj | 92 | 18:00 | Pabna | 75 | 18:00 | Srinagar | 26.7 | 21:00
9 | BSRM | 147 | 13:00 | Dhamrai | 88 | 18:30 | Kodda | 218 | 18:30 | Palashbari | 86 | 18:00 | Sunamganj | 32 | 18:00
10 | Bagerhat | 78 | 18:00 | Dhanmondi | 90 | 13:00 | Kulaura | 30 | 18:00 | Panchagarh | 55 | 18:00 | Sylhet | 95 | 18:00
11 | Bakulia | 69 | 18:00 | Dohazari | 60 | 18:00 | Kurigram | 58 | 18:00 | Patuakhali | 79 | 19:00 | TK | 18.4 | 19:00
12 | Banani | 27 | 13:00 | Faridpur | 96 | 18:00 | Kushtia | 96 | 18:00 | Payra | 0.91 | 12:00 | Tangail | 138 | 18:30
13 | Bangabhaban | 9 | 10:00 | Fatullah | 49 | 11:00 | Lalbag | 67 | 13:00 | Postogola | 29 | 18:00 | Thakurgaon | 64 | 18:00
14 | Barapukuria | 46 | 13:00 | Fenchuganj | 30 | 18:00 | Lalmonirhat | 20 | 18:00 | Purbachal | 11 | 18:00 | Tongi | 100 | 12:00
15 | Barguna | 12 | 18:00 | Feni | 79 | 18:00 | Madanganj | 28 | 00:00 | Purbasadipur | 97 | 18:30 | Ullon | 27 | 18:00
16 | Barishal | 68 | 13:00 | GPH | 91 | 23:00 | Madaripur | 62 | 21:00 | Rahanpur_I | 7 | 01:00 | Uttara | 54 | 13:00
17 | Barishal-230 | 50 | 18:00 | Ghorashal | 52 | 18:00 | Madartek | 48 | 13:00 | Rahim | 36 | 10:00 | UttaraNew | 12 | 12:00
18 | Baroaulia | 57 | 12:00 | Goalpara | 21 | 13:00 | Madunaghat | 37 | 18:00 | Rajbari | 46 | 18:00 | Zigatola | 33 | 18:30
19 | Baroirhat | 33 | 18:00 | Gollamari | 36 | 13:00 | Magura | 40 | 18:30 | Rajendrapur | 86 | 18:00
20 | Bashundhara | 117 | 13:00 | Gopalganj | 70.6 | 18:00 | Mahasthangarh | 44 | 18:00 | Rajshahi | 97 | 13:00
21 | BashundharaCement | 1 | 08:00 | Gulshan | 70 | 15:00 | Manikganj | 61 | 20:00 | Rajshahi-230 | 15 | 18:00
22 | Beanibazar | 36 | 18:00 | Halishahar | 84 | 12:00 | Maniknagar | 47 | 14:00 | Ramganj | 62 | 18:00
23 | Benapole | 34 | 08:00 | HaripurSBU | 132 | 18:00 | Matarbari | 28 | 18:00 | Rampur | 19 | 19:30
24 | Bhaluka | 114 | 18:30 | Hasnabad | 67 | 18:00 | Matuail | 46 | 10:00 | Rangamati | 10 | 18:00
25 | Bhandaria | 33 | 21:00 | Hathazari | 42 | 18:00 | Millgate | 56 | 16:00 | Rangpur | 108 | 18:30
26 | Bhangura | 20 | 18:00 | Ishurdi | 50 | 18:30 | Mirpur | 81 | 18:00 | Ruppur | 4.2 | 13:00
27 | Bheramara(GK) | 36 | 18:00 | Jaldhaka | 47 | 18:00 | Mirsorai | 3 | 18:30 | SSM | 2 | 21:00
28 | Bhulta | 196 | 18:30 | Jamalpur | 97 | 18:30 | Mithapukur | 26 | 18:00 | Saidpur | 79 | 18:00
29 | Bog-Sherpur | 44 | 18:00 | Jashore | 91 | 18:30 | Modern | 0 | 00:00 | Satkhira | 84 | 18:00
30 | Bogura | 109 | 19:00 | Jhenaidah | 87 | 18:00 | Mogbazar | 78 | 14:00 | Satmasjid | 65 | 13:00
31 | Borhanuddin | 34 | 21:00 | Joydebpur | 111 | 12:00 | Mongla | 16 | 00:00 | Savar | 128 | 15:00
32 | Brahmanbaria | 100 | 18:00 | Joypurhat | 42 | 18:30 | Motijheel | 23 | 13:00 | Shahjadpur | 74 | 18:00
33 | Cantonment | 89 | 18:00 | Juldah | 26 | 12:00 | Munshiganj | 60 | 18:00 | Shahjibazar | 80 | 18:30
34 | Chandpur | 43 | 19:00 | KSRM | 25 | 01:00 | Mymensingh | 151 | 18:00 | Shahmirpur | 33.8 | 00:00
35 | Chandraghona | 22 | 18:00 | Kabirpur | 209 | 11:00 | Naogaon | 83 | 19:30 | Shariatpur | 44 | 19:30
36 | Chapai | 45 | 08:00 | Kachua | 44 | 18:00 | Narail | 37 | 18:00 | Sherpur | 96 | 18:00
37 | Charsaidpur | 35 | 02:00 | Kallyanpur | 60 | 18:00 | Narinda | 49 | 13:00 | Shikalbaha | 23 | 13:00
38 | Chauddagram | 26 | 18:00 | Kalurghat | 25 | 11:00 | Narshingdi | 132 | 20:00 | Shikalbaha-230 | N/A | N/A
| Sub Divisional Engineer |  |  |  | Executive Engineer |  |  |  | Superintendent Engineer
| Network Operation Division |  |  |  | Network Operation Division |  |  |  | Load Despatch Circle
| (1) Honbl. State Minister |  |  |  | (8) Executive Director (O & M) PGCB. |  |  |  | (18) C.E. Transmission (1 & 2) PGCB.
| Ministry of Power,Energy & Mineral |  |  |  | (9) Member,Generation,PDB. |  |  |  | (19) S.E. System Protection,PGCB.
| Resources, GOB. |  |  |  | (10) Member,Distribution,PDB. |  |  |  | (20) Director,Public Relation,PDB.
| (2) Secy (Power Divn.)Ministry of |  |  |  | (11) Member,Transmission & |  |  |  | (21) Director Program, PDB.
| Power,Energy & Mineral Resources. |  |  |  | System Operation,PDB. |  |  |  | (22) S.E. Consumer Affairs,PDB.
| (3) Director General,Power cell |  |  |  | (12) Member,P&D,PDB. |  |  |  | (23) Director,Project Planning,PDB.
| (4) Chairman,BERC |  |  |  | (13) C.E (P & D), PGCB. |  |  |  | (24) Director,System Planning,PDB.
| (5) Chairman, BPDB. |  |  |  | (14) G.M. Commercial Operation |  |  |  | (25) Executive Eng.IMD.
| (6) Managing Director, PGCB. |  |  |  | (15) C.E. Generation,PDB. |  |  |  | (26) Executive Eng. EMD.
| (7) Member(Power & Industry) |  |  |  | (16) C.E, (P & D),PDB. |  |  |  | (27) NLDC
| Planning Commission. |  |  |  | (17) C.E. System Operation,PGCB

## Voltage
e
MAXIMUM & MINIMUM VOLTAGES OF DIFFERENT GRID SUB-STATIONS:
| Date: | 2022-12-19 | [7 empty] | QF-LDC-10
| Sub-Station | Max Voltage | Hour | Min | Hour | Sub-Station | Maxm | Hour | Min | Hour
|  |  |  | Voltage |  |  | Voltage |  | Voltage
| 400 KV | KV | Hour | KV | Hour | 400 KV | KV | Hour | KV | Hour
14 | Aminbazar | 409 | 04:00 | 391 | 12:00 | Gopalganj_I | 426 | 23:00 | 414 | 19:30
| Bhulta | 391 | 04:00 | 375 | 12:00 | Kaliakoir | 399 | 05:00 | 382 | 12:00
| Bibiana | 401 | 02:00 | 395 | 13:00 | Payra | 424 | 05:00 | 417 | 18:00
| BIPTC | 409 | 04:00 | 387 | 11:00 | Rahanpur_I | 415 | 18:00 | 385 | 10:00
| 230 KV | KV |  | KV |  | 230 KV | KV |  | KV
| Agargaon | 239 | 05:00 | 223 | 14:00 | Hasnabad | 236 | 00:00 | 224 | 14:00
| AKSML | 240 | 18:00 | 213 | 12:00 | Hathazari | 239 | 18:00 | 222 | 12:00
| Aminbazar | 237 | 01:00 | 225 | 12:00 | Ishurdi | 240 | 05:00 | 225 | 12:00
| Ashuganj | 245 | 17:00 | 230 | 12:00 | Jhenaidah | 240 | 05:00 | 224 | 12:00
| Baghabari | 239 | 00:00 | 228 | 12:00 | Kaliakoir | 237 | 05:00 | 224 | 12:00
| Barapukuria | 230 | 17:00 | 222 | 08:00 | Keranigonj | 236 | 05:00 | 223 | 12:00
| Barishal | 250 | 17:00 | 245 | 18:30 | Khulna(S) | 243 | 04:00 | 231 | 12:00
| Bheramara | 238 | 05:00 | 223 | 12:00 | Maniknagar | 235 | 04:00 | 223 | 12:00
| Bhulta | 237 | 01:00 | 224 | 12:00 | Meghnaghat | 240 | 05:00 | 230 | 12:00
| Bibiana | 237 | 04:00 | 229 | 12:00 | Mirsorai | 236 | 18:30 | 214 | 11:00
| BIPTC | 240 | 05:00 | 224 | 12:00 | Rajshahi | 242 | 05:00 | 228 | 12:00
| Bogura | 235 | 18:30 | 225 | 11:00 | Rampur | N/A | N/A | N/A | N/A
| Borhanuddin | 250 | 03:00 | 246 | 19:30 | Rampura | 234 | 03:00 | 223 | 12:00
| BSRM | 236 | 18:00 | 215 | 12:00 | Shikalbaha | 240 | 19:00 | 220 | 12:00
| Cumilla(N) | 236 | 18:00 | 226 | 11:00 | Shyampur | 237 | 05:00 | 223 | 12:00
| Fenchuganj | 241 | 17:00 | 233 | 12:00 | Siddhirganj | 236 | 18:00 | 226 | 12:00
| Ghorashal | N/A | N/A | N/A | N/A | Sirajgonj | 234 | 05:00 | 227 | 12:00
| GPH | 237 | 18:00 | 214 | 12:00 | Tongi | 235 | 04:00 | 221 | 12:00
| Haripur | 234 | 00:00 | 222 | 12:00
| 132 kV | KV |  | KV |  | 132 kV | KV |  | KV
| Aftabnagar | 137 | 04:00 | 127 | 12:00 | Kushtia | 138 | 03:00 | 128 | 12:00
| Agargaon | 139 | 04:00 | 130 | 12:00 | Lalbag | 135 | 00:00 | 125 | 03:00
| Agrabad | 137 | 17:00 | 124 | 12:00 | Lalmonirhat | 133 | 18:30 | 126 | 07:00
| AKS | 139 | 17:00 | 124 | 12:00 | Madanganj | 139 | 18:00 | 130 | 12:00
| Aminbazar | 138 | 18:30 | 132 | 10:00 | Madaripur | 140 | 06:00 | 136 | 18:30
| Amnura | 137 | 18:00 | 125 | 12:00 | Madartek | 136 | 05:00 | 127 | 12:00
| Ashuganj | 137 | 05:00 | 130 | 12:00 | Madunaghat | 138 | 18:00 | 125 | 12:00
| Bagerhat | 136 | 23:00 | 125 | 12:00 | Magura | 138 | 01:00 | 128 | 12:00
| Bakulia | 138 | 18:00 | 124 | 12:00 | Mahasthangarh | 138 | 17:00 | 130 | 12:00
| Banani | 140 | 01:00 | 130 | 12:00 | Manikganj | 131 | 13:00 | 126 | 12:00
| Bangabhaban | 136 | 00:00 | 128 | 12:00 | Maniknagar | 136 | 00:00 | 128 | 12:00
| Barapukuria | 136 | 18:30 | 129 | 12:00 | Matarbari | 135 | 06:00 | 116 | 12:00
| Barguna | 136 | 02:00 | 132 | 12:00 | Matuail | 137.7 | 18:00 | 130 | 12:00
| Barishal | 142 | 03:00 | 130 | 12:00 | Millgate | 141 | 02:00 | 130 | 12:00
| Barishal-230 | 143 | 06:00 | 138 | 18:30 | Mirpur | 137 | 02:00 | 128 | 12:00
| Baroaulia | 142 | 18:00 | 125 | 12:00 | Mithapukur | 137 | 19:00 | 128 | 12:00
| Baroirhat | 139 | 17:00 | 125 | 12:00 | Modern | 138 | 18:00 | 124 | 12:00
| Bashundhara | 142 | 01:00 | 138 | 17:00 | Mogbazar | 138 | 04:00 | 130 | 12:00
| BashundharaCement | 139 | 18:00 | 130 | 12:00 | Mongla | 135 | 03:00 | 125 | 12:00
| Beanibazar | 135 | 02:00 | 131 | 12:00 | Motijheel | 136 | 00:00 | 128 | 12:00
| Benapole | 137 | 04:00 | 125 | 12:00 | Munshiganj | 140 | 18:00 | 130 | 12:00
| Bhaluka | 137 | 22:00 | 124 | 18:00 | Mymensingh | 138 | 09:00 | 116 | 12:00
| Bhandaria | 142 | 05:00 | 126 | 12:00 | Naogaon | 138 | 18:30 | 129 | 12:00
| Bhangura | 142 | 01:00 | 135 | 12:00 | Narail | 138 | 02:00 | 130 | 12:00
| Bheramara | 137 | 02:00 | 129 | 12:00 | Narinda | 0 | 00:00 | N/A | N/A
| Bheramara(GK) | 138 | 05:00 | 130 | 12:00 | Narshingdi | 136 | 01:00 | 126 | 12:00
| Bhulta | 131 | 02:00 | 123 | 11:00 | Natore | 136 | 17:00 | 129 | 12:00
| Bog-Sherpur | 139 | 17:00 | 133 | 09:00 | Nawabganj | 137 | 05:00 | 127 | 12:00
| Bogura | 140 | 17:00 | 133 | 08:00 | Netrakona | 136 | 13:00 | 126 | 18:00
| Bogura-230 | 140 | 18:30 | 132 | 11:00 | New | 141 | 01:00 | 133 | 11:00
| Brahmanbaria | 133 | 01:00 | 127 | 12:00 | Niamatpur | 137 | 17:00 | 127 | 08:00
| Cantonment | 139 | 05:00 | 129 | 12:00 | Noapara | 137 | 03:00 | 127 | 12:00
| Chandpur | 141 | 17:00 | 132 | 10:00 | Pabna | 139 | 01:00 | 131 | 12:00
| Chandraghona | 139 | 17:00 | 124 | 12:00 | Palashbari | 135 | 17:00 | 127 | 11:00
| Chapai | 136 | 18:00 | 126 | 12:00 | Panchagarh | 131 | 23:00 | 122 | 10:00
| Charsaidpur | 140 | 18:30 | 131 | 12:00 | Patuakhali | 137 | 05:00 | 134 | 12:00
| Chauddagram | 142 | 17:00 | 129 | 12:00 | Payra | 139 | 02:00 | 136 | 19:00
| Chhatak | 134 | 02:00 | 131 | 12:00 | PHP | 139 | 17:00 | 125 | 12:00
| Chowmuhani | 136 | 16:00 | 124 | 12:00 | Postogola | 136 | 05:00 | 126 | 12:00
| Chuadanga | 137 | 01:00 | 125 | 12:00 | Purbachal | 142 | 01:00 | 131 | 12:00
| Coxsbazar | 129 | 19:00 | 114 | 11:00 | Purbasadipur | 136 | 18:30 | 124 | 12:00
| Cumilla(N) | 141 | 18:00 | 133 | 11:00 | Rahim | 138 | 00:00 | 125 | 06:00
| Cumilla(S) | 141 | 17:00 | 126 | 11:00 | Rajbari | 136 | 02:00 | 129 | 12:00
| Daudkandi | 138 | 17:00 | 129 | 12:00 | Rajendrapur | 131 | 14:00 | 124 | 12:00
| Dhaka | 137 | 03:00 | 128 | 12:00 | Rajshahi | 133 | 01:00 | 126 | 12:00
| Dhamrai | 138 | 05:00 | 128 | 12:00 | Rajshahi-230 | 133 | 05:00 | 125 | 12:00
| Dhanmondi | 138 | 00:00 | 130 | 12:00 | Ramganj | 140 | 17:00 | 130 | 10:00
| Dohazari | 136 | 18:30 | 123 | 12:00 | Rampur | 138 | 18:30 | 124 | 12:00
| Faridpur | 136 | 06:00 | 131 | 11:00 | Rampura | 135 | 00:00 | 127 | 12:00
| Fatullah | 138 | 05:00 | 130 | 12:00 | Rangamati | 139 | 18:00 | 125 | 12:00
| Fenchuganj | 138 | 22:00 | 133 | 12:00 | Rangpur | 136 | 18:30 | 127 | 08:00
| Feni | 140 | 17:00 | 126 | 12:00 | Ruppur | 140 | 23:00 | 133 | 11:00
| Ghorashal | 141 | 17:00 | 137 | 15:00 | Saidpur | 134 | 18:30 | 125 | 08:00
| Goalpara | 136 | 23:00 | 125 | 12:00 | Satkhira | 136 | 02:00 | 126 | 12:00
| Gollamari | 137 | 06:00 | 132 | 12:00 | Satmasjid | 138 | 01:00 | 129 | 12:00
| Gopalganj | 138 | 05:00 | 133 | 19:30 | Savar | 139 | 19:00 | 127 | 12:00
| Gopalganj-400 | N/A | N/A | N/A | N/A | Shahjadpur | 143 | 00:00 | 140 | 10:00
| Gopalganj_I | 140 | 23:00 | 134 | 19:30 | Shahjibazar | 135 | 00:00 | 130 | 12:00
| Gulshan | 136 | 02:00 | 127 | 12:00 | Shahmirpur | 137 | 17:00 | 129 | 09:00
| Halishahar | 137 | 17:00 | 124 | 12:00 | Shariatpur | 140 | 05:00 | 134 | 20:00
| Haripur | 138 | 00:00 | 131 | 12:00 | Sherpur | 137 | 22:00 | 124 | 18:00
| HaripurSBU | 138 | 00:00 | 131 | 12:00 | Shikalbaha | 145 | 01:00 | 126 | 12:00
| Hasnabad | 135 | 00:00 | 127 | 12:00 | Shikalbaha-230 | 139 | 18:30 | 126 | 12:00
| Hathazari | 140 | 17:00 | 130 | 11:00 | Shitalakhya | 136 | 00:00 | 124 | 12:00
| Ishurdi | 139 | 01:00 | 131 | 12:00 | Sholosohor | 138 | 18:00 | 124 | 12:00
| Jaldhaka | 132 | 05:00 | 124 | 12:00 | Shyampur | 135 | 18:00 | 128 | 12:00
| Jamalpur | 139 | 22:00 | 125 | 18:00 | Shyampur-230 | 137 | 05:00 | 129 | 12:00
| Jashore | 135 | 01:00 | 125 | 12:00 | Siddhirganj | 138 | 18:00 | 131 | 12:00
| Jhenaidah | 140 | 04:00 | 128 | 12:00 | Sirajganj | 140 | 01:00 | 133 | 12:00
| Jhenaidah-230 | 139 | 02:00 | 129 | 12:00 | Sonargaon | 138 | 18:00 | 129 | 12:00
| Joydebpur | 142 | 17:00 | 131 | 11:00 | Sreemongol | 138 | 23:00 | 134 | 12:00
| Joypurhat | 138 | 23:00 | 128 | 12:00 | Srinagar | 136 | 01:00 | 128 | 12:00
| Juldah | 137 | 17:00 | 125 | 12:00 | SSM | 142 | 18:00 | 130 | 11:00
| Kabirpur | 138 | 00:00 | 126 | 12:00 | Sunamganj | 133 | 00:00 | 131 | 12:00
| Kachua | 140 | 16:00 | 128 | 12:00 | Sylhet | 135 | 01:00 | 132 | 12:00
| Kaliakoir | 134 | 13:00 | 129 | 12:00 | Tangail | 135 | 01:00 | 128 | 18:00
| Kallyanpur | 137 | 04:00 | 130 | 12:00 | Thakurgaon | 135 | 18:30 | 123 | 12:00
| Kalurghat | 139 | 18:00 | 124 | 12:00 | TK | 137 | 19:00 | 131 | 07:00
| Kamrangirchar | 135 | 00:00 | 128 | 12:00 | Tongi | 141 | 04:00 | 132 | 12:00
| Kaptai | 137 | 00:00 | 125 | 10:00 | Ullon | 137 | 01:00 | 127 | 12:00
| Kazla | 136 | 00:00 | 128 | 12:00 | Uttara | 138 | 01:00 | 129 | 12:00
| Keranigonj | 137 | 05:00 | 123 | 14:00 | UttaraNew | 136 | 00:00 | 128 | 12:00
| Khagrachori | 137 | 17:00 | 124 | 12:00 | Zigatola | 136 | 03:00 | 127 | 13:00
| Khulna | 136 | 01:00 | 127 | 12:00
| Khulna(S) | 137 | 03:00 | 128 | 12:00
| Khulshi | 136 | 18:00 | 123 | 12:00
| Kishoreganj | 132 | 02:00 | 120 | 12:00
| Kodda | 140 | 17:00 | 124 | 12:00
| KSRM | 139 | 17:00 | 125 | 12:00
| Kulaura | 136 | 00:00 | 133 | 12:00
| Kurigram | 131 | 18:00 | 123 | 08:00
| Sub Assistant Engineer | [5 empty] | Sub Divisional Engineer
| Network Operation Division | [5 empty] | Network Operation Division |  |  | Page 7 of 7

## L-Curve
Date | 2022-12-19
.
TIME | E-W INT.(Export) | EAST GRID | WEST GRID | TOTAL |  |  | DAILY LOAD CURVE
0:00 | 400 | 4665 | 2937 | 7602 |  |  |  | QF-LDC-11
0:30 | 340 | 4620.5 | 2878 | 7498.5 | Date: | 2022-12-19
1:00 | 280 | 4576 | 2819 | 7395
1:30 | 240 | 4422 | 2669 | 7091
2:00 | 200 | 4268 | 2519 | 6787
2:30 | 235 | 4079 | 2480.5 | 6559.5 | [5 empty] | Gen. at Eve. Peak | 9589 | 9589 MW (19:00 )
3:00 | 270 | 3890 | 2442 | 6332 | [6 empty] | 19:00
3:30 | 255 | 3835.5 | 2430.5 | 6266 | [5 empty] | Gen. at Day Peak | 8135 | 8135 MW (12:00 )
4:00 | 240 | 3781 | 2419 | 6200 | [6 empty] | 12:00
4:30 | 235 | 3754.5 | 2394.5 | 6149 | [5 empty] | Highest Generation | 9589
5:00 | 230 | 3728 | 2370 | 6098 | [6 empty] | 19:00
5:30 | 230 | 3804 | 2412 | 6216
6:00 | 230 | 3880 | 2454 | 6334
6:30 | 255 | 3947 | 2506.5 | 6453.5
7:00 | 280 | 4014 | 2559 | 6573
7:30 | 315 | 4251.5 | 2729 | 6980.5
8:00 | 350 | 4489 | 2899 | 7388
8:30 | 410 | 4578.5 | 3017.5 | 7596
9:00 | 470 | 4668 | 3136 | 7804
9:30 | 500 | 4624 | 3134 | 7758
10:00 | 530 | 4580 | 3132 | 7712
10:30 | 575 | 4611 | 3132.5 | 7743.5
11:00 | 620 | 4642 | 3133 | 7775
11:30 | 665 | 4739.5 | 3215.5 | 7955
12:00 | 710 | 4837 | 3298 | 8135
12:30 | 655 | 4960.5 | 3361.5 | 8322
13:00 | 600 | 5084 | 3425 | 8509
13:30 | 625 | 5059 | 3295 | 8354
14:00 | 650 | 5034 | 3165 | 8199
14:30 | 660 | 5004.5 | 3084 | 8088.5
15:00 | 670 | 4975 | 3003 | 7978
15:30 | 625 | 5011 | 2941.5 | 7952.5
16:00 | 580 | 5047 | 2880 | 7927
16:30 | 520 | 5228.5 | 2920.5 | 8149
17:00 | 460 | 5410 | 2961 | 8371
17:30 | 380 | 5714 | 3249.5 | 8963.5
18:00 | 300 | 6018 | 3538 | 9556
18:30 | 300 | 6023 | 3549.5 | 9572.5
19:00 | 300 | 6028 | 3561 | 9589
19:30 | 320 | 5806 | 3529 | 9335
20:00 | 310 | 5721 | 3537 | 9258 |  |  |  | Executive Engineer
20:30 | 360 | 5630 | 3491 | 9121 |  |  |  | Network Operation Division
21:00 | 410 | 5539 | 3445 | 8984
21:30 | 425 | 5375 | 3402.5 | 8777.5
22:00 | 440 | 5211 | 3360 | 8571 |  |  |  |  | Page 6 of 7
22:30 | 435 | 5060.5 | 3265 | 8325.5
23:00 | 430 | 4910 | 3170 | 8080
23:30 | 415 | 4787.5 | 3053.5 | 7841
24:00 | 400 | 4665 | 2937 | 7602
9589 MW (19:00 )
8135 MW (12:00 )

## En-Curve
DAILY ENERGY CURVE
Date | 2022-12-19 |  | Energy |  | 190294521
[13 empty] | 2022-12-19 | [5 empty] | QF-LDC-12
TIME | GAS | HVDC | P.GEN(GAS). | P.GEN(HSD) | P.GEN(HFO). | COAL | HYDRO | G.GEN(HSD) | G.GEN(HFO) | TRIPURA | SOLAR | SHORTAGE
0:00 | 3142 | 818 | 1453 | 0 | 902 | 1157 | 46 | 0 | 0 | 84 | 0 | 0
0:30 | 3243 | 771 | 1449.5 | 0 | 749 | 1156 | 46 | 0 | 0 | 84 | 0 | 0 | Date: | 2022-12-19
1:00 | 3344 | 724 | 1446 | 0 | 596 | 1155 | 46 | 0 | 0 | 84 | 0 | 0
1:30 | 3308.5 | 666 | 1377.5 | 0 | 482.5 | 1126.5 | 46 | 0 | 0 | 84 | 0 | 0 | [8 empty] | Total Energy | 190.2945 | Total Energy Gen 190.295 MKWHr Energy Not Served 0.000 MKWHr Energy Requirement 190.295 MKWHr
2:00 | 3273 | 608 | 1309 | 0 | 369 | 1098 | 46 | 0 | 0 | 84 | 0 | 0 | [8 empty] | Energy not Served | 0
2:30 | 3160 | 608 | 1226.5 | 0 | 358.5 | 1080.5 | 46 | 0 | 0 | 80 | 0 | 0 | [8 empty] | Energy Requirement | 190.2945
3:00 | 3047 | 608 | 1144 | 0 | 348 | 1063 | 46 | 0 | 0 | 76 | 0 | 0
3:30 | 3023 | 609.5 | 1096 | 0 | 341 | 1073.5 | 46 | 0 | 0 | 77 | 0 | 0 | [6 empty] | Shortage
4:00 | 2999 | 611 | 1048 | 0 | 334 | 1084 | 46 | 0 | 0 | 78 | 0 | 0
4:30 | 2983.5 | 611 | 1024.5 | 0 | 332.5 | 1075.5 | 46 | 0 | 0 | 76 | 0 | 0
5:00 | 2968 | 611 | 1001 | 0 | 331 | 1067 | 46 | 0 | 0 | 74 | 0 | 0
5:30 | 3015.5 | 610.5 | 1061 | 0 | 331 | 1075 | 46 | 0 | 0 | 77 | 0 | 0
6:00 | 3063 | 610 | 1121 | 0 | 331 | 1083 | 46 | 0 | 0 | 80 | 0 | 0
6:30 | 3066.5 | 707 | 1115 | 0 | 380.5 | 1059.5 | 46 | 0 | 0 | 77 | 2 | 0 |  |  |  |  | Coal
7:00 | 3070 | 804 | 1109 | 0 | 430 | 1036 | 46 | 0 | 0 | 74 | 4 | 0
7:30 | 3153 | 858.5 | 1158 | 0 | 591 | 1059.5 | 46 | 0 | 0 | 79 | 35.5 | 0 |  |  |  | Oil |  |  |  | ,
8:00 | 3236 | 913 | 1207 | 0 | 752 | 1083 | 46 | 0 | 0 | 84 | 67 | 0
8:30 | 3216.5 | 913 | 1207 | 0 | 889.5 | 1118.5 | 46 | 0 | 8 | 86 | 111.5 | 0
9:00 | 3197 | 913 | 1207 | 0 | 1027 | 1154 | 46 | 0 | 16 | 88 | 156 | 0
9:30 | 3178 | 912 | 1200 | 0 | 997.5 | 1125 | 46 | 0 | 8 | 92 | 199.5 | 0
10:00 | 3159 | 911 | 1193 | 0 | 968 | 1096 | 46 | 0 | 0 | 96 | 243 | 0
10:30 | 3138 | 912 | 1236.5 | 0 | 960.5 | 1082 | 46 | 0 | 0 | 99 | 269.5 | 0
11:00 | 3117 | 913 | 1280 | 0 | 953 | 1068 | 46 | 0 | 0 | 102 | 296 | 0
11:30 | 3200 | 913 | 1320 | 0 | 996 | 1073 | 46 | 0 | 0 | 101 | 306 | 0
12:00 | 3283 | 913 | 1360 | 0 | 1039 | 1078 | 46 | 0 | 0 | 100 | 316 | 0
12:30 | 3277.5 | 913.5 | 1373.5 | 0 | 1166 | 1092 | 46 | 0 | 48 | 101 | 304.5 | 0
13:00 | 3272 | 914 | 1387 | 0 | 1293 | 1106 | 46 | 0 | 96 | 102 | 293 | 0
13:30 | 3272 | 914 | 1387 | 0 | 1293 | 1106 | 46 | 0 | 96 | 102 | 293 | 0
14:00 | 3272 | 914 | 1387 | 0 | 1293 | 1106 | 46 | 0 | 96 | 102 | 293 | 0
14:30 | 3216 | 914 | 1307.5 | 0 | 1307 | 1038 | 46 | 0 | 89.5 | 103 | 222.5 | 0
15:00 | 3160 | 914 | 1228 | 0 | 1321 | 970 | 46 | 0 | 83 | 104 | 152 | 0
15:30 | 3139 | 913.5 | 1243.5 | 0 | 1371.5 | 947.5 | 46 | 6 | 83 | 96 | 106.5 | 0
16:00 | 3118 | 913 | 1259 | 0 | 1422 | 925 | 46 | 12 | 83 | 88 | 61 | 0
16:30 | 3160.5 | 913 | 1293 | 0 | 1561 | 948.5 | 46 | 6 | 92.5 | 96 | 32.5 | 0
17:00 | 3203 | 913 | 1327 | 0 | 1700 | 972 | 46 | 0 | 102 | 104 | 4 | 0
17:30 | 3242 | 913 | 1407 | 0 | 1983.5 | 1074 | 46 | 0 | 188 | 108 | 2 | 0
18:00 | 3281 | 913 | 1487 | 0 | 2267 | 1176 | 46 | 0 | 274 | 112 | 0 | 0
18:30 | 3308.5 | 913 | 1479 | 0 | 2275.5 | 1229.5 | 46 | 0 | 211 | 110 | 0 | 0
19:00 | 3336 | 913 | 1471 | 0 | 2284 | 1283 | 46 | 0 | 148 | 108 | 0 | 0
19:30 | 3351 | 914 | 1469 | 0 | 2124 | 1294 | 46 | 0 | 33 | 104 | 0 | 0
20:00 | 3373 | 914 | 1523 | 0 | 1989 | 1294 | 46 | 0 | 17 | 102 | 0 | 0
20:30 | 3357 | 913.5 | 1546 | 0 | 1876 | 1263.5 | 46 | 0 | 17 | 102 | 0 | 0
21:00 | 3341 | 913 | 1569 | 0 | 1763 | 1233 | 46 | 0 | 17 | 102 | 0 | 0
21:30 | 3340.5 | 913 | 1561.5 | 0 | 1591 | 1218 | 46 | 0 | 8.5 | 99 | 0 | 0
22:00 | 3340 | 913 | 1554 | 0 | 1419 | 1203 | 46 | 0 | 0 | 96 | 0 | 0
22:30 | 3305 | 913 | 1500.5 | 0 | 1278.5 | 1188.5 | 46 | 0 | 0 | 94 | 0 | 0
23:00 | 3270 | 913 | 1447 | 0 | 1138 | 1174 | 46 | 0 | 0 | 92 | 0 | 0
23:30 | 3206 | 865.5 | 1450 | 0 | 1020 | 1165.5 | 46 | 0 | 0 | 88 | 0 | 0 | Max Temp. in Dhaka |  | 24.7° C | 27.7° C
24:00 | 3142 | 818 | 1453 | 0 | 902 | 1157 | 46 | 0 | 0 | 84 | 0 | 0
Executive Engineer
Network Operation Division
Page 5 of 7
GAS
Oil
HVDC
COAL
HYDRO
SOLAR
Total Energy Gen 190.295 MKWHr Energy Not Served 0.000 MKWHr Energy Requirement 190.295 MKWHr
Note on W13: Author:

## Generation
g | 2022-12-19
Si No | Unit | 1:00 | 2:00 | 3:00 | 4:00 | 5:00 | 6:00 | 7:00 | 8:00 | 9:00 | 10:00 | 11:00 | 12:00 | 13:00 | 14:00 | 15:00 | 16:00 | 17:00 | 18:00 | 18:30 | 19:00 | 19:30 | 20:00 | 21:00 | 22:00 | 23:00 | 24:00 | KWH
1 | Karnaphuli Hydro PP Unit-1, 2 & 3 | 46 | 46 | 46 | 46 | 46 | 46 | 46 | 46 | 46 | 46 | 46 | 46 | 46 | 46 | 46 | 46 | 46 | 46 |  | 46 | 46 | 46 | 46 | 46 | 46 | 46 | 1108320
2 | Karnaphuli Hydro PP Unit-4 & 5
3 | Chattogram TPP-1
4 | Chattogram TPP-2
5 | Raozan 25 MW PP | [7 empty] | 2 | 8 |  |  |  | 10 | 21 | 25 | 25 | 25 | 25 | [7 empty] | 0 | 160779
| Teknaf 20MW PP (Solartech) | [5 empty] | 0 | 1 | 6 | 13 | 10 | 15 | 18 | 17 | 13 | 11 | 4 | 0 | [9 empty] | 91260
6 | Sikalbaha 225MW CCPP (Gas) | 151 | 151 | 151 | 151 | 151 | 151 | 152 | 150 | 152 | 151 | 151 | 151 | 152 | 151 | 151 | 151 | 150 | 151 |  | 151 | 151 | 151 | 151 | 151 | 151 | 151 | 3561149
7 | Sikalbaha 225MW CCPP(Oil)
8
9 | Sikalbaha 150MW GTPP
10 | Sikalbaha 150MW GTPP(Oil)
| Dohazari -Kalaish 100 MW Peaking | [16 empty] | 20 | 51 |  | 51 | 17 | 17 | 17 |  |  | 0 | 142964
12 | Hathazari 100 MW peaking PP | [12 empty] | 48 | 41 | 46 | 46 | 46 | 46 | [8 empty] | 253728
| Sikalbaha 105 MW PP (Baraka Sikalbaha) | [7 empty] | 9 | 17 | 17 | 17 | 17 | 17 | 17 | 17 | 28 | 51 | 51 |  | 51 | 51 | 51 | 51 | 17 | 17 | 17 | 513527
| Daudkandi 200 MW PP (B.Trac) | [26 empty] | 0
14 | Titas 50 MW Peaking PP | [12 empty] | 16 | 21 | 21 | 21 | 20 | 20 | [7 empty] | 0 | 109888
15 | 210 MW Siddhirgonj TPP
16 | Siddhirgonj 2*120 MW GTPP
17 | Siddhirganj 335 MW CCPP
18 | Kodda 300 MW PP Unit-2 (Summit) | [5 empty] | 0 | 10 | 28 | 30 | 30 | 30 | 30 | 30 | 30 | 30 | 30 | 72 | 97 |  | 97 | 97 | 45 | 45 | 45 | 45 | 45 | 860618
19 | Ashuganj 195MW PP (APSCL-United) | 8 | 8 | 8 | 8 | 8 | 8 | 8 | 8 | 55 | 55 | 55 | 55 | 55 | 55 | 55 | 80 | 83 | 83 |  | 83 | 83 | 83 | 83 | 83 | 92 | 92 | 1170909
20 | Ghorasal TPP (Unit-1&2)
21 | Ghorasal Repowered CCPP:Unit-3 (GT
22 | Ghorasal Repowered CCPP Unit-4
23 | Ghorasal TPP Unit-5 | 180 | 180 | 180 | 180 | 180 | 180 | 180 | 180 | 180 | 180 | 180 | 180 | 180 | 180 | 180 | 180 | 180 | 180 |  | 180 | 180 | 180 | 180 | 180 | 100 | 100 | 3937500
24
25 | Ghorasal 365 MW CCPP Unit-7
26
28 | Ashuganj TPP Unit- 3
29 | Ashuganj TPP Unit- 4
30 | Ashuganj TPP Unit- 5
32 | Ashuganj 50 MW PP | 38 | 38 | 38 | 35 | 35 | 35 | 35 | 35 | 32 | 38 | 38 | 38 | 38 | 38 | 38 | 35 | 35 | 38 |  | 38 | 38 | 38 | 35 | 37 | 38 | 38 | 873216
33 | Ashuganj 225 MW CCPP
34 | Ashuganj 450 MW CCPP(South) | 310 | 310 | 310 | 295 | 285 | 320 | 300 | 275 | 295 | 300 | 305 | 330 | 295 | 300 | 335 | 310 | 310 | 310 |  | 310 | 310 | 310 | 315 | 310 | 310 | 280 | 7572000
Ashuganj 450 MW CCPP(North)
| Ashuganj 420 MW CCPP(East) | 353 | 352 | 318 | 320 | 318 | 348 | 331 | 318 | 348 | 350 | 347 | 377 | 346 | 346 | 365 | 348 | 348 | 348 |  | 347 | 347 | 348 | 347 | 348 | 348 | 318 | 8272300
35 | Ashuganj 55 MW PP (Precision) | 53 | 56 | 30 | 30 | 30 | 30 | 53 | 55 | 56 | 56 | 56 | 54 | 54 | 54 | 52 | 52 | 51 | 53 |  | 55 | 55 | 55 | 55 | 56 | 56 | 56 | 1241760
36 | Chandpur 150 MW CCPP
37 | Tongi 80 MW GTPP
38 | Haripur GTPP
39 | Haripur 412 MW CCPP | 396 | 381 | 352 | 345 | 331 | 331 | 351 | 401 | 403 | 403 | 397 | 399 | 408 | 380 | 353 | 353 | 364 | 401 |  | 400 | 401 | 400 | 399 | 399 | 398 | 373 | 9234430
40 | Meghnaghat 450 MW CCPP(MPL) | 225 | 225 | 225 | 180 | 180 | 225 | 225 | 225 | 225 | 225 | 225 | 225 | 225 | 225 | 225 | 225 | 225 | 225 |  | 225 | 225 | 225 | 225 | 225 | 225 | 225 | 5271900
41 | Haripur 360MW CCPP(HPL) | 341 | 362 | 303 | 274 | 253 | 272 | 273 | 273 | 271 | 271 | 312 | 334 | 354 | 334 | 322 | 323 | 322 | 336 |  | 321 | 315 | 316 | 318 | 317 | 316 | 317 | 7404000
42 | RPCL 210MW CCPP | 110 | 110 | 110 | 110 | 110 | 110 | 111 | 111 | 74 | 74 | 74 | 70 | 69 | 71 | 73 | 71 | 73 | 72 |  | 73 | 73 | 99 | 98 | 99 | 99 | 99 | 2104320
43 | Sutiakhali 50 MW Solar PP | [5 empty] | 0 | 1 | 7 | 20 | 33 | 39 | 41 | 38 | 31 | 20 | 7 | 1 | [9 empty] | 233700
44 | Fenchugonj CCPP Phase-1 | 30 | 30 | 30 | 30 | 30 | 30 | 30 | 30 | 30 | 30 | 30 | 30 | 30 | 30 | 30 | 30 | 30 | 30 |  | 30 | 30 | 30 | 30 | 30 | 30 | 30 | 716000
45 | Fenchugonj CCPP Phase-2 | 42 | 42 | 42 | 42 | 42 | 42 | 42 | 42 | 42 | 42 | 42 | 42 | 42 | 42 | 42 | 42 | 42 | 42 |  | 42 | 42 | 42 | 42 | 42 | 42 | 42 | 929880
46 | Shajibazar 330 MW CCPP
47 | Shahjibazar GTPP Unit- 8 & 9 | 63 | 40 | 40 | 40 | 40 | 40 | 40 | 63 | 63 | 61 | 61 | 57 | 60 | 61 | 61 | 61 | 62 | 62 |  | 63 | 62 | 64 | 62 | 63 | 65 | 69 | 1340928
48 | Shahjibazar 86MW PP (Shahjibazar) | 84 | 10 | 10 | 10 | 10 | 10 | 10 | 50 | 50 | 50 | 50 | 60 | 60 | 30 | 30 | 30 | 81 | 81 |  | 81 | 81 | 81 | 81 | 81 | 78 | 78 | 1202880
Shahjibazar 100 MW GTPP
49 | Shahjibazar 50MW PP (EPL)
50 | Sylhet 225 MW CCPP | 218 | 219 | 198 | 185 | 185 | 205 | 219 | 219 | 221 | 219 | 219 | 219 | 219 | 219 | 219 | 219 | 221 | 221 |  | 219 | 219 | 218 | 218 | 218 | 218 | 219 | 5236910
51 | Sylhet 20 MW GTPP | 19 | 19 | 19 | 19 | 19 | 19 | 0 | [8 empty] | 19 | 19 | 19 |  | 19 | 19 | 19 | 19 | 19 | 19 | 19 | 269000
52 | Sylhet 50MW PP (EPL) | 11 | 11 | 11 | 11 | 11 | 11 | 11 | 11 | 11 | 11 | 11 | 11 | 11 | 11 | 11 | 11 | 11 | 11 |  | 11 | 11 | 11 | 14 | 15 | 15 | 15 | 314540
53 | Sylhet 10MW PP (Desh) | 10 | 10 | 10 | 10 | 10 | 10 | 10 | 10 | 10 | 9 | 9 | 9 | 10 | 10 | 10 | 10 | 10 | 10 |  | 10 | 10 | 10 | 10 | 10 | 10 | 10 | 241020
54 | Hobiganj 11MW PP Cofidence-E | 8 | 8 | 8 | 8 | 8 | 8 | 8 | 8 | 8 | 8 | 8 | 8 | 8 | 8 | 8 | 8 | 8 | 8 |  | 8 | 8 | 8 | 8 | 8 | 8 | 8 | 192432
55 | Fenchugonj 51 MW PP (Barakatullah) | 14 | 11 | 11 | 11 | 11 | 11 | 11 | 22 | 22 | 11 | 11 | 11 | 11 | 11 | 11 | 11 | 11 | 30 |  | 31 | 31 | 31 | 31 | 31 | 31 | 22 | 414600
56 | Shahjahanulla 25 MW PP | 22 | 22 | 22 | 22 | 22 | 21 | 21 | 21 | 21 | 21 | 21 | 21 | 21 | 21 | 21 | 21 | 8 | 22 |  | 22 | 22 | 22 | 22 | 22 | 22 | 22 | 507600
57 | Bibiana-II 341 MW CCPP (Summit)
| Bibiyana South 400 MW | 380 | 400 | 340 | 340 | 340 | 340 | 340 | 400 | 370 | 370 | 370 | 400 | 400 | 370 | 370 | 370 | 367 | 400 |  | 395 | 400 | 400 | 400 | 400 | 400 | 400 | 9071400
58 | Nababganj 55 MW PP (Southern power ) | 17 | 17 | 17 | 17 | 17 | 17 | 17 | 17 | 17 | 17 | 17 | 17 | 17 | 17 | 17 | 35 | 35 | 35 |  | 55 | 55 | 55 | 35 | 35 | 35 | 35 | 624660
59 | Tangail Palli Power Gen 22 MW | 10 | 11 | 12 | 12 | 12 | 12 | 12 | 12 | 12 | 12 | 12 | 12 | 12 | 12 | 12 | 12 | 12 | 12 |  | 12 | 12 | 12 | 12 | 12 | 12 | 12 | 295200
60 | Barabkunda 22 MW PP (Regent)
61 | Narshingdi 22 MW PP (Doreen) | 22 | 0 | 19 | 19 | 19 | 19 | 19 | [5 empty] | 22 | 22 |  |  | 22 | 22 |  | 22 | 22 | 22 | 22 | 22 | 22 | 22 | 347292
62 | Tangail 22 MW PP (Doreen) | 19 | 19 | 19 | 19 | 19 | 19 | 19 | 19 | 19 | 16 | 16 | 12 | 13 | 17 | 16 | 19 | 19 | 22 |  | 20 | 22 | 22 | 20 | 20 | 20 | 20 | 424692
63 | Impoprt (Tripura) | 84 | 84 | 76 | 78 | 74 | 80 | 74 | 84 | 88 | 96 | 102 | 100 | 102 | 110 | 104 | 88 | 104 | 112 |  | 108 | 104 | 102 | 102 | 96 | 92 | 84 | 2215680
64 | Malancha, Ctg. EPZ (United) | 34 | 37 | 37 | 38 | 39 | 41 | 34 | 20 | 5 | 2 | 2 | 2 | 2 | 2 | 2 | 2 | 6 | 9 |  | 10 | 12 | 14 | 24 | 27 | 27 | 38 | 445440
65 | Feni 22MW PP (Doreen) | 21 | 21 | 21 | 21 | 20 | 20 | 20 | 17 | 17 | 18 | 18 | 21 | 21 | 18 | 18 |  |  |  |  | 16 | 16 | 19 | 19 | 19 | 19 | 19 | 382032
66 | Feni 11 MW PP (Doreen) | 10 | 10 | 10 | 10 | 10 | 10 | 10 | 10 | 10 | 10 | 10 | 10 | 10 | 10 | 10 | 10 | 10 | 10 |  | 10 | 10 | 10 | 10 | 10 | 10 | 10 | 241380
67 | Jangalia 33MW PP (Summit) | 33 | 33 | 33 | 33 | 33 | 33 | 33 | 33 | 28 | 25 |  |  |  | 25 | 24 | 24 | 21 | 21 |  | 25 | 25 | 25 |  |  |  | 0 | 496100
68 | Cumilla 25 MW PP (Summit) | 15 | 13 | 12 | 12 | 11 | 11 | 11 | 11 | 11 | 15 | 9 | 15 |  |  | 9 | 15 | 15 | 15 |  | 15 | 15 | 15 | 15 | 15 | 15 | 15 | 278250
69 | Summit Ashulia | 22 | 22 | 22 | 22 | 22 | 22 | 22 | 22 | 22 | 22 | 22 | 22 | 22 | 22 | 22 | 22 | 22 | 22 |  | 22 | 22 | 22 | 22 | 22 | 22 | 22 | 528000
70 | Summit Madhabdi | 27 | 27 | 0 | 25 | 27 | 27 | 27 | 27 | 27 | 27 | 27 | 27 | 27 | 27 | 25 | 25 | 25 | 10 |  | 26 | 26 | 26 | 26 | 26 | 27 | 29 | 588780
71 | Maona 33 MW PP(Summit) | 22 | 22 | 22 | 22 | 22 | 22 | 22 | 22 | 22 | 22 | 22 | 25 | 25 | 25 | 25 | 25 | 25 | 25 |  | 25 | 33 | 25 | 25 | 25 | 25 | 25 | 655800
72 | Rupganj 33 MW PP(Summit) | 33 | 30 | 32 | 32 | 33 | 33 | 33 | 33 | 33 | 33 | 26 | 26 | 33 | 33 | 24 | 24 | 30 | 30 |  | 30 | 30 | 30 | 30 | 30 | 27 | 31 | 730200
73 | Ghorashal 108MW PP (Regent) | 67 | 67 | 67 | 64 | 64 | 64 | 64 | 64 | 64 | 64 | 66 | 64 | 64 | 67 | 67 | 67 | 67 | 68 |  | 68 | 68 | 69 | 69 | 69 | 69 | 69 | 1568181
| Feni Lanka Power | [7 empty] | 17 | 17 |  |  |  | 17 | 17 | 17 | 17 | 17 | 17 | [7 empty] | 0 | 137940
| Chowmuhani 113 MW | [6 empty] | 0 | 9 | 9 | 9 | 9 | 9 | 46 | 56 | 57 | 94 | 115 | 116 |  | 65 | 65 | 36 | 36 | 36 | 21 | 8 | 811440
| Manikgonj 162MW PP(MPGL) | 17 | 17 | 17 | 17 | 17 | 17 | 17 | 17 | 17 | 17 | 17 | 17 | 17 | 17 | 17 | 35 | 35 | 162 |  | 162 | 162 | 162 | 162 | 143 | 17 | 17 | 1146240
77 | Siddhirganj 100 PP(Dutch Bangla) | [7 empty] | 8 | 24 | 22 | 8 | 8 | 24 | 43 | 40 | 16 | 18 | 32 |  | 32 | [5 empty] | 0 | 246720
78 | Gazipur 52 MW PP | [7 empty] | 8 | 14 | 8 | 8 | 14 | 44 | 32 | 32 | 32 | 46 | 49 |  | 32 | 24 | 24 |  |  |  | 0 | 374400
79 | Kodda 150MW PP | [8 empty] | 16 |  |  |  | 32 | 16 | 16 | 16 | 16 | 48 |  | 48 | 16 |  |  |  |  | 0 | 216960
80 | Jamalpur 95 MW PP(Powerpac)
81 | Jangalia 52 MW PP (Lakdanavi) | [8 empty] | 1 | 8 |  | 2 | 8 | 8 | 8 | 8 | 8 | 8 |  | 8 | 8 | 8 | 8 | 8 | 8 | 8 | 114950
| Gazipur 100 MW PP | [5 empty] | 0 | 12 | 34 | 38 | 34 | 34 | 38 | 73 | 88 | 50 | 50 | 105 | 105 |  | 105 | 105 | 70 | 70 | 70 | 70 | 50 | 1149600
| Kaptai 7 MW Solar PP | [5 empty] | 0 | 0 | 0 | 1 | 3 | 2 | 4 | 3 | 2 | 2 | 1 | [10 empty] | 17637
| Jodiac Power | 17 | 17 | 17 | 17 | 17 | 17 | 17 | 17 | 17 | 17 | 17 | 17 | 17 | 23 | 36 | 36 | 36 | 36 |  | 36 | 36 | 36 | 36 | 36 | 36 | 36 | 650460
| Karnaphuli Power Ltd. | 34 | 17 | 17 | 17 | 17 | 17 | 17 | 40 | 71 | 71 | 72 | 73 | 55 | 70 | 72 | 72 | 72 | 72 |  | 72 | 72 | 72 | 54 | 54 | 54 | 54 | 1276285
82 | Madanganj 102 PP(Summit) | [13 empty] | 15 | 17 | 17 | 17 | 36 |  | 36 | [5 empty] | 0 | 136939
83 | Pagla (DPA )
84 | B.Baria (Aggreko) 85MW
85 | Keraniganj 100 MW PP (Powerpac)
86 | Meghnaghat CCPP ( Summit)
87 | Meghnaghat 100 MW(IEL) | [7 empty] | 9 | 18 |  |  |  | 13 | 48 | 40 | 18 | 19 | 47 |  | 40 | [5 empty] | 0 | 263040
| Meghnaghat 104 MW PP (OPCL) | 17 | 17 | 17 | 17 | 17 | 17 | 17 | 17 | 17 | 34 | 52 | 54 | 54 | 55 | 63 | 55 | 54 | 54 |  | 54 | 54 | 54 | 55 | 55 | 17 | 17 | 914880
88 | Ghorashal 78.5 MW PP(MAX)
90 | Ashuganj 53MW PP (United)
91 | Juldah 100 MW Unit-1 (Acorn) | 10 | 10 | 10 | 10 | 10 | 10 | 10 | 10 | 10 | 10 | 10 | 10 | 10 | 10 | 10 | 10 | 10 | 10 |  | 10 | 10 | 10 | 10 | 10 | 10 | 10 | 262920
92 | Fenchuganj 44MW (Energyprima) | 49 | 10 | 10 | 10 | 10 | 10 | 30 | 30 | 30 | 30 | 30 | 30 | 30 | 30 | 30 | 30 | 30 | 30 |  | 30 | 30 | 30 | 30 | 30 | 30 | 30 | 724176
93 | Ashuganj 51 MW PP (Midland) | 51 | 51 | 10 | 10 | 10 | 10 | 31 | 51 | 51 | 51 | 51 | 51 | 51 | 51 | 51 | 51 | 51 | 51 |  | 51 | 51 | 51 | 51 | 51 | 51 | 51 | 1111410
94 | Gagnagar 102 MW PP (Digital Power) | 16 | 16 | 16 | 16 | 16 | 16 | 16 | 16 | 16 | 16 | 25 | 25 | 25 | 25 | 25 | 24 | 25 | 41 |  | 41 | 41 | 41 | 41 | 42 | 42 | 16 | 604800
95 | Patenga 50MW PP (Baraka) | [7 empty] | 2 | 18 | 19 | 19 | 20 | 20 | 19 | 19 | 19 | 10 | 11 |  | 10 | [5 empty] | 0 | 202080
96 | Chattogram 108 MW PP (ECPV) | [17 empty] | 8 | [7 empty] | 0 | 10560
97 | katpotti 52 MW | [26 empty] | 0
98 | Bosila 108MW PP(CLC)
99 | Madanganj-55 MW PP(Summit) | 15 | 0 | [11 empty] | 1 | 15 |  |  | 6 |  | 15 | 15 | 15 | 15 | 15 |  | 0 | 113794
100 | Manikganj 55 MW PP (Northern) | 17 | 17 | 17 | 17 | 17 | 17 | 17 | 17 | 17 | 20 | 35 | 35 | 35 | 35 | 35 | 35 | 35 | 35 |  | 55 | 55 | 55 | 35 | 17 | 17 | 17 | 675907
101 | Kushiara 163 MW CCPP (KP)
102 | Sarishabari 3 MW Solar Plant | [6 empty] | 0 | 1 | 1 | 2 | 2 | 2 | 2 | 1 | 1 | 0 | [10 empty] | 11250
103 | Kamalaghat 54 MW PP(Banco Energy) | [8 empty] | 17 | 17 | 17 | 17 | 17 | 17 | 17 | 17 | 17 | 54 |  | 54 | 54 | 54 | 17 | 17 | 17 | 17 | 398160
104 | Keranigonj 300 MW PP (APR) | [25 empty] | 0 | 0
105 | Bramhangoan 100 MW PP (Aggreko)
106 | Mymensingh 200 MW PP (United) | 48 | 8 | 8 | 8 | 8 | 8 | 10 | 47 | 47 | 47 | 48 | 58 | 49 | 49 | 49 | 49 | 49 | 58 |  | 58 | 58 | 58 | 58 | 58 | 58 | 48 | 1005600
112 | Aurahati 100MW PP (Aggreko)
114 | Kodda 149 MW PP Unit-1 (Summit) | 16 | 0 |  |  |  | 0 | 14 | 34 | 34 | 35 | 34 | 35 | 35 | 30 | 35 | 35 | 35 | 35 |  | 35 | 35 | 35 | 35 | 34 | 17 | 17 | 608256
115 | Juldah 100 MW PP Unit-3 (Acorn) | 12 | 12 | 12 | 12 | 12 | 12 | 12 | 12 | 12 | 12 | 12 | 12 | 12 | 12 | 12 | 12 | 12 | 12 |  | 12 | 12 | 12 | 12 | 12 | 12 | 12 | 301440
116 | Chandpur 200MW (Desh energy) | 17 | 17 | 17 | 17 | 17 | 17 | 17 | 17 | 17 | 17 | 17 | 17 | 17 | 17 | 17 | 17 | 17 | 24 |  | 56 | 100 | 100 | 51 | 34 | 34 | 20 | 634080
117 | Ashuganj 150MW PP (Midland) | [6 empty] | 1 | 10 | 13 | 12 | 13 | 13 | 13 | 13 | 12 | 33 | 82 | 95 |  | 95 | 40 | 40 | 10 | 10 | 10 | 10 | 526909
118 | Bibiyana-III 400 MW CCPP | 412 | 412 | 340 | 330 | 329 | 325 | 325 | 417 | 397 | 352 | 352 | 411 | 420 | 365 | 365 | 365 | 419 | 419 |  | 419 | 419 | 418 | 419 | 419 | 419 | 417 | 9236000
| Jamalpur 115 MW PP (United) | 40 | 8 | 8 | 8 | 8 | 8 | 8 | 28 | 47 | 24 | 24 | 30 | 47 | 47 | 24 | 24 | 29 | 56 |  | 59 | 59 | 59 | 59 | 59 | 59 | 49 | 1287600
| Anwara 300 MW PP (United) | 51 | 15 | 15 | 15 | 15 | 15 | 49 | 49 | 51 | 51 | 51 | 51 | 51 | 51 | 51 | 118 | 120 | 173 |  | 273 | 283 | 300 | 300 | 123 | 122 | 51 | 2145273
| Juldah unit-2 (Acorn) | 12 | 12 | 12 | 12 | 12 | 12 | 12 | 12 | 12 | 12 | 12 | 12 | 12 | 12 | 12 | 12 | 12 | 12 |  | 12 | 12 | 12 | 12 | 12 | 12 | 12 | 303360
| Anlima Energy Ltd. | 107 | 107 | 85 | 71 | 68 | 68 | 85 | 89 | 89 | 97 | 107 | 107 | 107 | 93 | 94 | 107 | 107 | 107 |  | 107 | 107 | 107 | 107 | 107 | 107 | 107 | 2363564
| Bhairob 54.5 MW | 17 | 17 | 17 | 17 | 17 | 17 | 17 | 17 | 17 | 17 | 17 |  | 9 | 17 | 17 | 17 | 17 | 17 |  | 17 | 17 | 17 | 17 | 17 | 17 | 17 | 430920
| Spectra Solar Plant Ltd. | [5 empty] | 0 | 1 | 6 | 15 | 22 | 27 | 28 | 28 | 23 | 13 | 5 | 0 | [9 empty] | 165326
| Chandpur 115(Doreen) | 36 | 17 | 17 | 17 | 17 | 17 | 26 | 35 | 34 | 35 | 35 | 34 | 34 | 35 | 34 | 34 | 36 | 53 |  | 52 | 53 | 52 | 51 | 41 | 35 | 35 | 834240
| Kanchan Purbachal Power Generation Ltd. | 17 | 17 | 17 | 17 | 17 | 17 | 17 | 17 | 15 | 9 | 17 | 17 | 17 | 17 | 17 | 19 | 34 | 47 |  | 54 | 17 | 25 | 55 | 21 | 17 | 17 | 555840
| Mirsharai 150 MW (Oil) | [15 empty] | 12 | [10 empty] | 18400
Mirsharai 150 MW (Gas)
120 | Eastern Zone Total | 4576 | 4268 | 3890 | 3781 | 3728 | 3880 | 4014 | 4489 | 4668 | 4580 | 4642 | 4837 | 5084 | 5034 | 4975 | 5047 | 5410 | 6018 |  | 6028 | 5806 | 5721 | 5539 | 5211 | 4910 | 4665 | 116366501
121
122
123 | Khulna 60MW
124 | Khulna 115 MW PP (KPCL-1 & 3)
| Khulna 115 PP MW (KPCL-2) | [8 empty] | 16 |  |  |  | 16 | 49 | 16 | 16 | 16 | 49 |  | 16 | 16 | 16 |  |  |  |  | 218880
125 | Khulna 330 MW CCPP (GAS)
126 | Khulna 330 MW CCPP (OIL)
127 | Khulna (Aggreeco) 55MW
128 | Faridpur 50 MW Peaking PP
Khulna 225 MW CCPP
129 | Rupsha 105 MW PP (Orion rupsha) | [7 empty] | 5 | 18 | 17 | 11 |  | 9 | 18 | 18 | 18 | 18 | 28 |  | 35 | 35 | 35 | 36 | 36 | 36 | 36 | 361920
130 | Mongla Orion 100 MW Solar PP | [6 empty] | 1 | 9 | 21 | 52 | 63 | 67 | 67 | 51 | 34 | 15 | 2 | [9 empty] | 387360
131 | Rampal 1320 MW (BIFPCL) | 615 | 608 | 613 | 624 | 617 | 623 | 567 | 553 | 605 | 576 | 558 | 558 | 526 | 408 | 421 | 425 | 472 | 627 |  | 624 | 625 | 625 | 624 | 624 | 624 | 617 | 13717900
132 | United Payra Power Ltd. | [25 empty] | 0 | 0
133 | Bhola Nutan Biddut BD LTD (GAS) | 104 | 104 | 105 | 106 | 104 | 70 | 0 | [7 empty] | 10 | 13 | 20 | 40 |  | 40 | 40 | 90 | 120 | 130 | 47 | 55 | 1193700
Bhola Nutan Biddut BD LTD (OIL)
Barisal 110 MW PP (Summit )
Barisal GT PP Unit-1& 2
136 | Barisal 307 MW
137 | Bhola 95 MW PP (Aggreko)
| Bhola 225 MW CCPP | 183 | 183 | 184 | 157 | 157 | 183 | 184 | 184 | 184 | 184 | 184 | 184 | 184 | 174 | 178 | 173 | 180 | 183 |  | 183 | 183 | 183 | 183 | 183 | 183 | 156 | 4316755
140 | Bhola 33 MW PP (Venture) | 22 | 20 | 19 | 18 | 17 | 17 | 17 | 17 | 17 | 16 | 17 | 15 | 17 | 15 | 14 | 14 | 17 | 24 |  | 24 | 24 | 25 | 25 | 24 | 23 | 22 | 453600
141 | Noapara 100 MW PP (Bangla Trac) | [25 empty] | 0 | 0
142 | Noapara 40 MW PP (Khanjahan Ali) | [12 empty] | 8 | 24 |  |  |  | 8 | [7 empty] | 0 | 46875
143 | Gopalganj 100 MW Peaking PP
144 | Bheramara GTPP Unit-3
145 | Madhumati 100 MW PP
146 | Bheramara HVDC | 724 | 608 | 608 | 611 | 611 | 610 | 804 | 913 | 913 | 911 | 913 | 913 | 914 | 913 | 914 | 913 | 913 | 913 |  | 913 | 914 | 914 | 913 | 913 | 913 | 818 | 20064727
147 | Bheramara 410 MW CCPP
148 | Payra 1320 MW | 380 | 330 | 290 | 300 | 290 | 300 | 310 | 370 | 390 | 360 | 350 | 360 | 420 | 400 | 390 | 340 | 340 | 390 |  | 500 | 510 | 510 | 450 | 420 | 390 | 380 | 9975100
149
150 | Barapukuria TPP Unit-1
151 | Barapukuria TPP Unit-2
152 | Barapukuria 275 MW TPP Unit-3 | 160 | 160 | 160 | 160 | 160 | 160 | 159 | 160 | 159 | 160 | 160 | 160 | 160 | 160 | 159 | 160 | 160 | 159 |  | 159 | 159 | 159 | 159 | 159 | 160 | 160 | 3894600
153 | Baghabari 71 MW GTPP
156 | Baghabari 100 MW GTPP
| Baghabari 50 MW Peaking PP | [17 empty] | 24 | [8 empty] | 27696
| Sirajgonj 6.55 MW Solar | [6 empty] | 0 | 0 | 2 | 3 | 4 | 4 | 4 | 3 | 2 | 0 | 0 | [9 empty] | 24960
157 | Sirajgonj 225MW CCPP Unit-1 (Gas) | 200 | 174 | 170 | 170 | 165 | 154 | 180 | 180 | 180 | 180 | 180 | 200 | 219 | 190 | 190 | 190 | 190 | 190 |  | 218 | 218 | 219 | 216 | 215 | 225 | 200 | 4870391
158 | Sirajgonj 225MW CCPP Unit-1(Oil)
Sirajgonj 225 MW CCPP Unit-2 (Gas)
Sirajgonj 225 MW CCPP Unit-2 (Oil)
159 | Sirajgonj 225MW CCPP Unit-3 (Gas)
Sirajgonj 225MW CCPP Unit-3 (Oil)
| Sirajgonj 400 MW CCPP Unit-4 | 355 | 309 | 270 | 250 | 226 | 314 | 314 | 353 | 322 | 324 | 369 | 424 | 429 | 326 | 324 | 325 | 327 | 420 |  | 415 | 417 | 416 | 417 | 389 | 360 | 356 | 8363636
160 | Sirajgonj 400MW CCPP Unit-4 (Oil)
161 | Bera 70 MW Peaking PP
162 | Bogra 22 MW PP (GBB) | 18 | 18 | 18 | 18 | 18 | 18 | 18 | 18 | 18 | 18 | 16 | 15 | 14 | 14 | 14 | 15 | 15 | 16 |  | 16 | 16 | 16 | 16 | 16 | 17 | 17 | 389040
163 | Bogura 20 MW PP (Energyprima)
164 | Ullapara 11 MW PP (Summit) | 5 | 5 | 5 | 5 | 5 | 5 | 5 | 8 | 8 | 8 | 8 | 8 | 8 | 8 | 8 | 8 | 8 | 8 |  | 8 | 8 | 8 | 8 | 8 | 8 | 8 | 176202
165 | Amnura 50 MW PP(Sinha)
166 | Katakhali 50 MW PP (Northern) | [8 empty] | 25 | 8 | 8 | 25 | 25 | 25 | 8 | 8 | 8 | 8 | [8 empty] | 152168
167 | Katakhali 50 MW Peaking PP
168 | Santahar 50 MW Peaking PP | [17 empty] | 35 |  | 25 | [6 empty] | 52565
169 | Natore 52 MW PP (Rajlanka) | [7 empty] | 3 | 20 | 8 | 8 | 25 | 25 | 25 | 8 | 8 | 8 | 8 |  | 8 | 8 | 8 | 8 | 8 | 8 | 8 | 199824
170 | Chapainawabganj 100 MW Peaking PP | [17 empty] | 50 |  | 24 | [5 empty] | 0 | 80304
171 | Baghabari 200 MW PP (Paramount)
| Bagura 113 MW PP (Confidence)-2 | 35 | 0 | [5 empty] | 10 | 35 | 35 | 35 | 42 | 70 | 70 | 70 | 70 | 75 | 105 |  | 113 | 113 | 113 | 70 | 70 | 70 | 35 | 1242336
172 | Confidence Power Bogura Unit-1 113 MW | [7 empty] | 35 | 35 | 35 | 35 | 70 | 70 | 70 | 70 | 70 | 70 | 75 |  | 75 | 75 | 75 | 75 | 75 | 37 | 35 | 1033920
173 | Rangpur 20 MW GTPP
175 | Saidpur 20 MW GTPP
176 | Rangpur 113 MW PP (Confidence) | 18 | 0 | [5 empty] | 8 | 50 | 84 | 34 | 40 | 70 | 70 | 50 | 34 | 85 | 113 |  | 113 | 113 | 70 | 70 | 55 | 34 | 34 | 1061001
177 | Sympa Solar Power 8MW | [6 empty] | 0 | 1 | 2 | 3 | 4 | 5 | 5 | 5 | 4 | 2 | 0 | [9 empty] | 31240
178 | Energypac Power Venture Thakurgaon Ltd. | [7 empty] | 35 | 35 | 35 | 36 | 36 | 36 | 36 | 36 | 36 | 36 | 65 |  | 52 | 55 | 55 | 55 | 35 | 35 | 0 | 731904
| Intraco Solar 30 MW | [6 empty] | 0 | 6 | 12 | 18 | 22 | 24 | 22 | 19 | 13 | 5 | 0 | [9 empty] | 142296
Adani Power Jharkhanda Ltd
178 | Teesta Solar Limited | [6 empty] | 0 | 31 | 69 | 97 | 118 | 123 | 107 | 92 | 52 | 22 | 1 | [9 empty] | 717120