## Forecast
[5 empty] | Power Grid Company of Bangladesh Ltd. | [10 empty] | QF-LDC-07
|  |  | Report on Forecasted Generation & Demand of national grid on | [6 empty] | 2022-12-21 | Wednesday
|  | Date (day): | 2022-12-21 |  | Wednesday
| Probable Maximum |  | Generation : |  | (a) At Day Peak Hour : | 8887.6 | MW |  |  | (b) At Evening Peak Hour : |  | 11313 | MW
Sl. | [6 empty] | Present | Actual Generation |  | Forecasted Available Gen. on |  | Ev. Peak Gen.Shortage |  | Plants under |  | Probable
No. | Name of the Power Station |  | Fuel | Producer | Installed Capacity |  | Capacity | On | 2022-12-20 | 2022-12-21 | during | for Fuel | for plant. S/D | Shut down (date)/ |  | Start up
[8 empty] | Day Peak | Ev. Peak | Day Peak | Ev. Peak | Limitation | M/C Problem | Remarks |  | Date
[5 empty] | Unit No. X Capacity | MW | MW | MW | MW | MW | MW | MW | MW
1 | Ghorasal Repowered CCPP:Unit-3 (GT |  | Gas | PDB | 1*260 | 260 | 260 | 0 | 0 | 0 | 0 |  | 260 | Under maint.
2 | Ghorasal Repowered CCPP Unit-4 |  | Gas | PDB | 1*210 | 210 | 180 | 0 | 0 | 0 | 0 |  | 180 | Line O/L
| Ghorasal TPP Unit-5 |  | Gas | PDB | 1*210 | 210 | 190 | 100 | 170 | 100 | 100 |  |  | Machine problem
3 | Ghorasal 365 MW CCPP Unit-7 |  | Gas | PDB | 1*243+1*122 | 365 | 365 | 0 | 0 | 0 | 0 | 365 |  | Gas shortage
| Ghorashal 78.5 MW PP(MAX) |  | Gas | QRPP | 2*40 | 0 | 0 | 0 | 0 | 0 | 0 |  |  | Contract Expired
4 | Ghorashal 108MW PP (Regent) |  | Gas | IPP | 34*3.35 | 108 | 108 | 70 | 70 | 70 | 70 | 38 |  | Gas shortage
5 | Haripur GTPP |  | Gas | SBU, PDB | 2*32 | 32 | 20 | 0 | 0 | 0 | 0 |  | 20 | Under maint.
6 | Haripur 412 MW CCPP |  | Gas | EGCB | 1*273+1*139 | 412 | 412 | 397 | 396 | 400 | 400 | 12
7 | Haripur 360MW CCPP(HPL) |  | Gas | IPP | 1*235+1*125 | 360 | 360 | 325 | 288 | 315 | 315 | 45
8 | Meghnaghat 450 MW CCPP(MPL) |  | Gas | IPP | 2*150+1*150 | 450 | 450 | 225 | 225 | 225 | 225 | 225 |  | Gas shortage
9 | Meghnaghat 100 MW(IEL) |  | HFO | NENP | 12*8.9 | 100 | 100 | 42 | 42 | 42 | 42 | 58 |  | Fuel shortage
10 | Meghnaghat CCPP(Summit) |  | Gas | IPP | 2*110+1*110 | 335 | 335 | 0 | 0 | 0 | 0 | 335 |  | Gas shortage
11 | Madanganj 102 PP(Summit) |  | HFO | NENP | 6*17 | 102 | 102 | 31 | 30 | 50 | 100 | 2
12 | Madanganj-55 MW PP(Summit) |  | HFO | IPP | 3*17.08+1*11.3 | 55 | 55 | 0 | 15 | 0 | 15 | 40 |  | Fuel shortage
13 | Keraniganj 100 MW PP (Powerpac) |  | HFO | QRPP | 8*13.45 | 100 | 0 | 0 | 0 | 0 | 0 |  |  | Contract Expired
14 | Narshingdi 22 MW PP (Doreen) |  | Gas | SIPP, REB | 8*2.90 | 22 | 22 | 19 | 22 | 22 | 22
15 | 210 MW Siddhirgonj TPP |  | Gas | PDB | 1*210 | 210 | 115 | 0 | 0 | 0 | 0 |  | 115 | Under maint.
16 | Siddhirgonj 2*120 MW GTPP |  | Gas | EGCB | 2*105 | 210 | 210 | 0 | 0 | 0 | 0 | 210 |  | Gas shortage
17 | Siddhirganj 100 PP(Dutch Bangla) |  | HFO | NENP | 12*8.9 | 100 | 100 | 44 | 33 | 40 | 40 | 50 |  | Fuel shortage
18 | Siddhirganj 335 MW CCPP |  | Gas | EGCB | 1*217+118 | 335 | 335 | 0 | 0 | 0 | 0 | 335 |  | Gas shortage
19 | Gagnagar 102 MW PP (Digital Power) |  | HFO | IPP | 12*8.924 | 102 | 102 | 24 | 33 | 24 | 40 | 62 |  | Fuel shortage
20 | Katpotti 52 MW PP (Sinha) |  | HFO | IPP | 7*7.9 | 51 | 0 | 0 | 0 | 0 | 0 | 51 |  | Fuel shortage
21 | Kamalaghat 54 MW PP(Banco Energy) |  | HFO | IPP | 3*18 | 54 | 54 | 17 | 54 | 17 | 54
22 | Kodda 150MW PP |  | HFO | BPDB-RPCL | 9*17.06 | 149 | 149 | 32 | 82 | 80 | 149 | 0 |  | Fuel shortage
23 | Manikganj 55 MW PP (Northern) |  | HFO | IPP | 3*19.3 | 55 | 55 | 35 | 55 | 17 | 55
24 | Nababganj 55 MW PP (Southern power ) |  | HFO | IPP | 3*19.3 | 55 | 55 | 17 | 55 | 17 | 55
25 | Bosila 108MW PP(CLC) |  | HFO | IPP | 12*8.775+1*3.5 | 108 | 0 | 0 | 0 | 0 | 0
26 | Summit Power,(Madhabdi+Ashulia) |  | Gas | SIPP,REB | 3*3.67+4*8.73 | 80 | 80 | 44 | 50 | 49 | 49 |  | 31 | Engine problem
27 | Maona 33 MW PP(Summit) |  | Gas | SIPP,REB | 4*8.73 | 33 | 33 | 25 | 33 | 30 | 33 |  | 0 | Engine problem
28 | Rupganj 33 MW PP(Summit) |  | Gas | SIPP,REB | 4*8.73 | 33 | 33 | 30 | 25 | 33 | 33
29 | Gazipur 52 MW PP |  | HFO | RPCL | 6*8.9 | 52 | 52 | 41 | 32 | 50 | 50
30 | Tongi 80 MW GTPP |  | Gas | PDB | 1* 105 | 105 | 105 | 0 | 0 | 0 | 0 |  | 105 | Under maint.
31 | Kodda 300 MW PP Unit-2 (Summit) |  | HFO | IPP | 18*17.076 | 300 | 300 | 30 | 98 | 30 | 200 | 100
32 | Keranigonj 300 MW PP (APR) |  | HSD | IPP | 256*1.4 | 300 | 300 | 0 | 0 | 0 | 150 | 150 |  | Fuel conservation
33 | Bramhangoan 100 MW PP (Aggreko) |  | HSD | IPP | 114*0.959 | 100 | 100 | 0 | 0 | 0 | 50 | 50 |  | Fuel conservation
34 | Aurahati 100MW PP (Aggreko) |  | HSD | IPP | 0.85*23+0.95*91 | 100 | 100 | 0 | 0 | 0 | 50 | 50 |  | Fuel conservation
35 | Kodda 149 MW PP Unit-1 (Summit) |  | HFO | IPP | 8*18.45+8.97 | 149 | 149 | 28 | 34 | 35 | 35 | 114 |  | Fuel shortage
36 | Gazipur 100 MW PP |  | HFO | RPCL | 6*17.5 | 105 | 105 | 73 | 88 | 100 | 100
37 | Meghnaghat 104 MW PP (OPCL) |  | HFO | IPP | 18.5*6 | 104 | 104 | 17 | 54 | 55 | 55 | 49 |  | Fuel shortage
38 | Manikgonj 162MW PP(MPGL) |  | HFO | IPP | 9*18 | 162 | 162 | 17 | 162 | 17 | 162
39 | Spectra Solar Plant Ltd. |  | Solar | IPP | 35 | 35 | 35 | 26 | 0 | 30 | 0
40 | Kanchan Purbachal Power Generation Ltd. |  | HFO | IPP | 18.4*3 | 55 | 55 | 17 | 35 | 55 | 55 | 0 |  | Fuel shortage
| Dhaka area Total |  |  |  |  | 6263 | 5847 | 1726 | 2181 | 1903 | 2704 | 2341 | 711
41 | Chattogram TPP-1 |  | Gas | PDB | 1*210 | 210 | 180 | 0 | 0 | 0 | 0 | 180 |  | Gas shortage
| Chattogram TPP-2 |  | Gas | PDB | 1*210 | 210 | 180 | 0 | 0 | 0 | 0 | 180 |  | Gas shortage
42 | Raozan 25 MW PP |  | HFO | RPCL | 3*8.9 | 25 | 25 | 17 | 8 | 8 | 25
43 | Teknaf 20MW PP (Solartech) |  | Solar | IPP | 20 | 20 | 20 | 19 | 0 | 20 | 0
44 | Patenga 50MW PP (Baraka) |  | HFO | IPP | 8*6.98 | 50 | 50 | 19 | 19 | 19 | 19 |  | 31 | Engine problem
45 | Karnaphuli Hydro PP Unit-1,2,3,4, 5 |  | Hydro | PDB | 2*40+3*50 | 230 | 230 | 46 | 46 | 46 | 46 | 184 |  | Low Water Level
46 | Sikalbaha 225MW CCPP |  | Gas/HSD | PDB | 1*150+1*175 | 225 | 225 | 151 | 151 | 150 | 150 |  | 75 | ST Under maint
47 | Sikalbaha Peaking GT |  | Gas/HSD | PDB | 1*150 | 150 | 150 | 0 | 0 | 0 | 0 |  | 150 | Under maint
48 | Sikalbaha 105 MW PP (Baraka Sikalbaha) |  | HFO | IPP | 6*17.5 | 105 | 105 | 17 | 51 | 17 | 51 | 54 |  | Fuel shortage
49 | Hathazari 100 MW peaking PP |  | HFO | PDB | 11*8.9 | 98 | 98 | 32 | 24 | 32 | 40 | 58 |  | Fuel shortage
50 | Dohazari -Kalaish 100 MW Peaking |  | HFO | PDB | 6*17 | 102 | 102 | 0 | 17 | 0 | 50 | 52 |  | Fuel shortage
51 | Juldah 100 MW Unit-1 (Acorn) |  | HFO | NENP | 8*13.45 | 100 | 100 | 10 | 10 | 10 | 10 | 90 |  | Fuel shortage
52 | Juldah 100 MW PP Unit-3 (Acorn) |  | HFO | IPP | 8*13.5 | 100 | 100 | 12 | 12 | 12 | 12 | 88 |  | Fuel shortage
53 | Barabkunda 22 MW PP (Regent) |  | Gas | SIPP, PDB | 8*2.90 | 22 | 22 | 0 | 0 | 0 | 0 | 22 |  | Gas shortage
* | Malancha, Ctg. EPZ (United) |  | Gas |  | 5*8.73+3*9.34 |  | 0 | 2 | 17 | 15 | 10
54 | Chattogram 108 MW PP (ECPV) |  | HFO | IPP | 16*7 | 108 | 108 | 0 | 12 | 0 | 0 | 108 |  | Fuel shortage
55 | Kaptai 7 MW Solar PP |  | Solar | PDB | 7.4 MW | 7 | 7 | 4 | 0 | 5 | 0
56 | Anwara 300 MW PP (United) |  | HFO | IPP | 17*17+24 | 300 | 300 | 52 | 296 | 51 | 300
57 | Jodiac Power |  | HFO | IPP | 3*18.55+1*3.6 | 54 | 54 | 17 | 36 | 17 | 36 |  | 18 | Engine problem
58 | Karnaphuli Power Ltd. |  | HFO | IPP | 18.415*6+6.5 | 110 | 110 | 51 | 72 | 72 | 72 |  | 38 | Engine problem
59 | Juldah unit-2 (Acorn) |  | HFO | IPP | 8*13.6 | 100 | 100 | 12 | 12 | 12 | 12 | 88 |  | Fuel shortage
60 | Anlima Energy Ltd. |  | HFO | IPP | 6*21.2 | 116 | 116 | 107 | 107 | 107 | 107 |  | 9 | Engine problem
| Mirsharai 150 MW |  | Gas/HSD | BPDB-RPCL | 18.5*9 | 0 | 0 | 0 | 0 | 0 | 0
| Chattogram area Total |  |  |  |  | 2442 | 2382 | 568 | 890 | 593 | 940 | 1104 | 321
61 | Ashuganj TPP Unit- 3 |  | Gas | APSCL | 1*150 | 0 | 0 | 0 | 0 | 0 | 0 |  |  | Contract Expired
| Ashuganj TPP Unit- 4 |  | Gas | APSCL | 1*150 | 0 | 0 | 0 | 0 | 0 | 0 |  |  | Contract Expired
| Ashuganj TPP Unit- 5 |  | Gas | APSCL | 1*150 | 150 | 134 | 0 | 0 | 0 | 0 | 134 |  | Gas shortage
62 | Ashuganj 225 MW CCPP |  | Gas | APSCL | 1*142+1*75 | 221 | 221 | 0 | 0 | 0 | 0 |  |  | Under maintenance
63 | Ashuganj 450 MW CCPP(North) |  | Gas | APSCL | 1*360 | 360 | 360 | 0 | 0 | 0 | 0 | 360 |  | S/D due to Gas shortage
64 | Ashuganj 450 MW CCPP(South) |  | Gas | APSCL | 1*360 | 360 | 360 | 350 | 310 | 330 | 320 | 40 |  | FGMO
65 | Ashuganj 420 MW CCPP(East) |  | Gas | APSCL | 284*1+116*1 | 400 | 400 | 356 | 353 | 340 | 320 |  |  | On test.
66 | Ashuganj 50 MW PP |  | Gas | APSCL | 14*3.968 | 53 | 45 | 38 | 38 | 38 | 38
67 | Ashuganj 55 MW PP (Precision) |  | Gas | QRPP | 15*4 | 55 | 55 | 52 | 52 | 55 | 55
68 | Ashuganj 195MW PP (APSCL-United) |  | Gas | IPP | 20*9.73+1*16 | 195 | 195 | 120 | 68 | 120 | 90 | 105 |  | Gas shortage
69 | Ashuganj 51 MW PP (Midland) |  | Gas | IPP | 6*9.34 | 51 | 51 | 51 | 51 | 51 | 51
70 | Ashuganj 150MW PP (Midland) |  | HFO | IPP | 23*7.015 | 150 | 150 | 13 | 101 | 12 | 100 | 50 |  | Fuel shortage
71 | Titas 50 MW Peaking PP |  | HFO | PDB | 6*8.92 | 52 | 52 | 17 | 21 | 25 | 25 |  | 27 | Engine problem
72 | Chandpur 150 MW CCPP |  | Gas | PDB | 1*106+1*57 | 163 | 163 | 0 | 0 | 0 | 0 | 163 |  | Under Maint.
73 | Chandpur 200MW (Desh energy) |  | HFO | IPP | 12*18.4 | 200 | 200 | 17 | 17 | 17 | 100 | 100 |  | Fuel shortage
74 | Feni 22MW PP (Doreen) |  | Gas | SIPP, PDB | 8*2.90 | 22 | 22 | 19 | 19 | 21 | 21
75 | Feni 11 MW PP (Doreen) |  | Gas | SIPP, REB | 4*2.90 | 11 | 11 | 8 | 11 | 10 | 10
** | Impoprt (Tripura) |  |  | Imported power | 0 | 160 | 160 | 96 | 104 | 135 | 153
76 | Jangalia 33MW PP (Summit) |  | Gas | SIPP, PDB | 4*8.73 | 33 | 33 | 0 | 25 | 33 | 33
77 | Jangalia 52 MW PP (Lakdanavi) |  | HFO | IPP | 6*8.92 | 52 | 52 | 8 | 8 | 8 | 8 | 44 |  | Fuel shortage
78 | Cumilla 25 MW PP (Summit) |  | Gas | SIPP, REB | 3*3.67+2*6.97 | 25 | 25 | 14 | 15 | 15 | 15 |  | 10 | Engine problem
79 | Daudkandi 200 MW PP (B.Trac) |  | HSD | IPP | 154*1.4 | 200 | 200 | 0 | 0 | 0 | 100 | 100 |  | Fuel conservation
80 | Feni Lanka Power |  | HFO | IPP | 7*18.415+1*9.78 | 114 | 114 | 64 | 17 | 17 | 17 | 97 |  | Fuel shortage
81 | Chowmuhani 113 MW |  | HFO | IPP | 12*9.78+2*3.1 | 113 | 113 | 8 | 116 | 9 | 113
82 | Bhairob 54.5 MW |  | HFO | IPP | 3*18.2 | 54 | 54 | 17 | 17 | 17 | 17 |  | 37 | Engine problem
83 | Chandpur 115(Doreen) |  | HFO | IPP | 4*18.5+2*22.5 | 115 | 115 | 0 | 72 | 34 | 72 |  | 43 | Engine problem
| Cumilla Area Total |  |  |  |  | 3309 | 3285 | 1248 | 1415 | 1287 | 1658 | 1193 | 117
84 | RPCL 210MW CCPP |  | Gas | IPP | 4*35+1*70 | 210 | 202 | 38 | 78 | 32 | 100 | 102 |  | Gas shortage
85 | Tangail 22 MW PP (Doreen) |  | Gas | SIPP, PDB | 8*2.90 | 22 | 22 | 20 | 20 | 20 | 20 | 2 |  | Gas shortage
86 | Jamalpur 95 MW PP(Powerpac) |  | HFO | IPP | 12*8.924 | 95 | 0 | 0 | 0 | 0 | 0
87 | Sarishabari 3 MW Solar Plant |  | Solar | IPP | 1*3 | 3 | 3 | 2 | 0 | 1.6 | 0
88 | Mymensingh 200 MW PP (United) |  | HFO | IPP | 9.78*21 | 200 | 200 | 48 | 57 | 46 | 58 | 142 |  | Fuel shortage
89 | Jamalpur 115 MW PP (United) |  | HFO | IPP | 9.78*12 | 115 | 115 | 30 | 59 | 47 | 59 | 56 |  | Fuel shortage
90 | Sutiakhali 50 MW Solar PP |  | Solar | IPP | 50 | 50 | 50 | 38 | 0 | 50 | 0
91 | Tangail Palli Power Gen 22 MW |  | HFO | IPP | 4*6.7 | 22 | 22 | 12 | 12 | 12 | 12 |  | 10 | Engine problem
| Mymensingh Area Total |  |  |  |  | 717 | 614 | 188 | 226 | 208.6 | 249 | 104 | 10
92 | Fenchugonj CCPP Phase-1 |  | Gas | PDB | 2*32+1*33 | 97 | 70 | 30 | 30 | 30 | 30 |  | 40 | Machine problem.
93 | Fenchugonj CCPP Phase-2 |  | Gas | PDB | 2*35+1*35 | 104 | 90 | 42 | 42 | 42 | 42 |  | 48 | Machine problem
94 | Kushiara 163 MW CCPP (KP) |  | Gas | IPP | 1*109+1*54 | 163 | 163 | 0 | 0 | 0 | 0 | 163 |  | Gas shortage
95 | Shajibazar 330 MW CCPP |  | Gas | PDB | 3*110 | 330 | 330 | 0 | 0 | 0 | 0 |  | 330 | Under maint.
96 | Fenchugonj 51 MW PP (Barakatullah) |  | Gas | RPP | 19*2.90 | 51 | 51 | 14 | 31 | 11 | 30 | 21 |  | Gas Shortage
97 | Fenchuganj 44MW (Energyprima) |  | Gas | NENP | 12*3.3+5*2 | 50 | 50 | 40 | 49 | 40 | 49 | 30 |  | Gas Shortage
98 | Hobiganj 11MW PP Cofidence-E |  | Gas | SIPP, REB | 4*2.90 | 11 | 11 | 8 | 8 | 8 | 8
99 | Shahjibazar GTPP Unit- 8 & 9 |  | Gas | PDB | 2*35 | 70 | 66 | 55 | 62 | 62 | 62
100 | Shahjibazar 86MW PP (Shahjibazar) |  | Gas | RPP | 32*2.90 | 86 | 86 | 50 | 84 | 50 | 86
101 | Shahjibazar 100 MW GTPP |  | Gas | PDB | 1*100 | 100 | 100 | 0 | 0 | 0 | 0 |  | 100 | Under maint.
102 | Sylhet 225 MW CCPP |  | Gas | PDB | 1*142+1*89 | 231 | 231 | 192 | 217 | 218 | 218
103 | Sylhet 20 MW GTPP |  | Gas | PDB | 1*20 | 20 | 20 | 19 | 18 | 19 | 19
104 | Sylhet 50MW PP (EPL) |  | Gas | NENP | 27*2 | 50 | 50 | 15 | 15 | 15 | 15 | 35 |  | Gas shortage
105 | Shahjahanulla 25 MW PP |  | Gas | SIPP, REB | 3*9.34 | 25 | 25 | 21 | 23 | 22 | 22
106 | Bibiana-II 341 MW CCPP (Summit) |  | Gas | IPP | 1*222+1*119 | 341 | 341 | 0 | 0 | 0 | 0 |  | 341 | Under maint. |  | 2022-12-23
107 | Bibiyana-III 400 MW CCPP |  | Gas | PDB | 400 MW | 400 | 400 | 420 | 420 | 400 | 400
108 | Sylhet 10MW PP (Desh) |  | Gas | RPP | 6*1.95 | 10 | 10 | 9 | 10 | 10 | 10
109 | Bibiyana South 400 MW |  | Gas | PDB | 400 MW | 383 | 383 | 380 | 400 | 400 | 400
| Sylhet Area Total |  |  |  |  | 2522 | 2477 | 1295 | 1409 | 1327 | 1391 | 249 | 859
110 | Bheramara GTPP Unit-3 |  | HSD | PDB | 1*20 | 20 | 16 | 0 | 0 | 0 | 0 | 16 |  | Fuel conservation
** | Bheramara (HVDC ) |  | 0 | Imported power | 2*500 | 1000 | 1000 | 913 | 814 | 934 | 934
111 | Khulna 115 PP MW (KPCL-2) |  | HFO | NENP | 7*17 | 115 | 115 | 0 | 32 | 0 | 32 | 99 |  | Fuel shortage
112 | Faridpur 50 MW Peaking PP |  | HFO | PDB | 8*6.89 | 54 | 54 | 0 | 0 | 0 | 40 |  | 14 | Engine problem
113 | Khulna 225 MW CCPP |  | HSD | NWPGCL | 1*150+1*75 | 230 | 230 | 0 | 0 | 0 | 0 | 230 |  | Fuel shortage
114 | Gopalganj 100 MW Peaking PP |  | HFO | PDB | 16*6.98 | 109 | 109 | 0 | 0 | 0 | 70 |  | 39 | Engine problem
115 | Bheramara 410 MW CCPP |  | Gas | NWPGCL | 1*278+1*132 | 410 | 410 | 0 | 0 | 0 | 0 | 410 |  | Gas shortage.
116 | Noapara 40 MW PP (Khanjahan Ali) |  | HFO | NENP | 5*8.5 | 40 | 40 | 0 | 32 | 0 | 40
117 | Noapara 100 MW PP (Bangla Trac) |  | HSD | IPP | 70*1.4 | 100 | 100 | 0 | 0 | 0 | 50 | 50 |  | Fuel conservation
118 | Rupsha 105 MW PP (Orion rupsha) |  | HFO | IPP | 6*18.445 | 105 | 105 | 3 | 35 | 0 | 35 |  | 70 | Engine problem
119 | Madhumati 100 MW PP |  | HFO | NWPGCL | 6*18 | 105 | 105 | 0 | 0 | 0 | 0 | 105 |  | Fuel shortage
120 | Mongla Orion 100 MW Solar PP |  | Solar | IPP | 100 | 100 | 100 | 60 | 0 | 100 | 0
| Khulna 330 MW CCPP (OIL) |  | Gas/HSD | BPDB | 1*220+1*110 | 0 | 0 | 0 | 0 | 0 | 0 |  |  | On test.
| Rampal 1320 MW (BIFPCL) |  | Coal | NTPC&BPDB | 0 | 0 | 0 | 627 | 624 | 630 | 630 |  |  | On test.
| Khulna Area Total |  |  |  |  | 2388 | 2384 | 1603 | 1537 | 1664 | 1831 | 910 | 123
121 | Barisal 110 MW PP (Summit ) |  | HFO | IPP | 7*17.076 | 110 | 110 | 0 | 0 | 0 | 0 |  |  | Line O/L
122 | Bhola 33 MW PP (Venture) |  | Gas | NENP | 1*34.50 | 40 | 40 | 14 | 24 | 19 | 24 |  | 16 | Engine problem
123 | Bhola 225 MW CCPP |  | Gas | PDB | 2*63+1*68 | 194 | 194 | 157 | 183 | 184 | 184 |  | 10
| Bhola 95 MW PP (Aggreko) |  | Gas | QRPP | 96*1.10 | 0 | 0 | 0 | 0 | 0 | 0 |  |  | Contract Expired |  | From 18-3-2022
124 | Payra 1320 MW |  | Coal | BCPCL | 2*622 | 1244 | 1244 | 280 | 380 | 450 | 520 |  | 724 | Unit-1 U/M &Rampal Test
125 | Bhola Nutan Biddut BD LTD |  | Gas | IPP | 220 | 220 | 220 | 160 | 221 | 200 | 220
126 | United Payra Power Ltd. |  | HFO | IPP | 8*18.5+1*9.5 | 150 | 150 | 0 | 0 | 0 | 35 |  |  | Line O/L
| Barisal 307 MW |  | Coal | BCPCL | 0 | 0 | 0 | 0 | 0 | 0 | 0 |  |  | On test.
| Barisal Area Total |  |  |  |  | 1958 | 1958 | 611 | 808 | 853 | 983 | 0 | 750
127 | Baghabari 71 MW GTPP |  | Gas | PDB | 1*71 | 71 | 71 | 0 | 0 | 0 | 0 | 71 |  | Gas shortage
| Baghabari 100 MW GTPP |  | Gas | PDB | 1*100 | 100 | 100 | 0 | 0 | 0 | 0 | 100 |  | Gas shortage
128 | Baghabari 50 MW Peaking PP |  | HFO | PDB | 6*8.9 | 52 | 52 | 0 | 32 | 0 | 32 |  | 20 | Engine problem
129 | Bera 70 MW Peaking PP |  | HFO | PDB | 9*8.29 | 71 | 71 | 0 | 0 | 0 | 25 |  | 46 | Engine problem
130 | Amnura 50 MW PP(Sinha) |  | HFO | QRPP | 7*7.79 | 50 | 0 | 0 | 0 | 0 | 0 |  |  | Contract Expired
131 | Katakhali 50 MW PP (Northern) |  | HFO | QRPP | 6*8.9 | 50 | 50 | 16 | 34 | 25 | 50
132 | Katakhali 50 MW Peaking PP |  | HFO | PDB | 6*8.7 | 50 | 50 | 0 | 16 | 0 | 40 | 10 |  | Fuel shortage
133 | Sirajgonj 225MW CCPP Unit-1 |  | Gas/HSD | NWPGCL | 1*150+1*75 | 210 | 210 | 210 | 140 | 190 | 210
134 | Sirajgonj 225MW CCPP Unit-2 |  | Gas/HSD | NWPGCL | 1*150+1*75 | 220 | 220 | 0 | 0 | 0 | 0 | 220 |  | Fuel shortage
135 | Sirajgonj 225MW CCPP Unit-3 |  | Gas/HSD | NWPGCL | 1*141 | 220 | 220 | 0 | 0 | 0 | 0 | 220 |  | Gas shortage
136 | Sirajgonj 400 MW CCPP Unit-4 |  | Gas/HSD | SNWPGCL | 1*282+1*132 | 414 | 414 | 355 | 426 | 400 | 400
137 | Santahar 50 MW Peaking PP |  | HFO | PDB | 6*8.7 | 50 | 50 | 0 | 30 | 0 | 35 |  | 15 | Engine problem
138 | Bogra 22 MW PP (GBB) |  | Gas | RPP | 6*4 | 22 | 22 | 17 | 17 | 18 | 18 |  |  | Machine problem
| Bogura 20 MW PP (Energyprima) |  | Gas | NENP | 5*3.3+5*2 | 0 | 0 | 0 | 0 | 0 | 0 |  |  | Contract Expired
139 | Ullapara 11 MW PP (Summit) |  | Gas | SIPP, REB | 4*2.90 | 11 | 11 | 5 | 8 | 11 | 11
140 | Natore 52 MW PP (Rajlanka) |  | HFO | IPP | 6*8.92 | 52 | 52 | 34 | 34 | 34 | 34 |  | 18 | Engine problem
141 | Chapainawabganj 100 MW Peaking PP |  | HFO | PDB | 12*8.924 | 104 | 104 | 0 | 35 | 0 | 90 |  | 14 | Engine problem
142 | Baghabari 200 MW PP (Paramount) |  | HSD | IPP | 135*1.6 | 200 | 200 | 0 | 0 | 0 | 0 | 200 |  | Fuel shortage
143 | Bagura 113 MW PP (Confidence)-2 |  | HFO | IPP | 6*18.55+7.2 | 113 | 113 | 61 | 94 | 60 | 113
144 | Confidence Power Bogura Unit-1 113 MW |  | HFO | IPP | 6*18.55 | 113 | 113 | 35 | 75 | 35 | 113
145 | Sirajgonj 6.55 MW Solar |  | Solar | NWPGCL | 1*6 | 6 | 6 | 5 | 0 | 6 | 0
| Adani Power Jharkhanda Ltd |  | Coal | Import | 0 | 0 | 0 | 0 | 0 | 0 | 0
| Rajshahi Area Total |  |  |  |  | 2179 | 2129 | 738 | 941 | 779 | 1171 | 821 | 113
146 | Barapukuria TPP Unit-1 |  | Coal | PDB | 1*125 | 125 | 85 | 0 | 0 | 0 | 0 | 85 |  | Coal shortage
| Barapukuria TPP Unit-2 |  | Coal | PDB | 1*125 | 125 | 85 | 0 | 0 | 0 | 0 |  | 85 | Under maint
147 | Barapukuria 275 MW TPP Unit-3 |  | Coal | PDB | 1*275 | 274 | 274 | 160 | 0 | 100 | 160 |  |  | Machine problem
148 | Rangpur 20 MW GTPP |  | HSD | PDB | 1*20 | 20 | 20 | 0 | 0 | 0 | 0 | 20 |  | Fuel conservation
149 | Saidpur 20 MW GTPP |  | HSD | PDB | 1*20 | 20 | 20 | 0 | 0 | 0 | 0 | 20 |  | Fuel conservation
150 | Rangpur 113 MW PP (Confidence) |  | HFO | IPP | 9*6.984+7*7.015+3.15*2 | 113 | 113 | 35 | 113 | 100 | 113
151 | Sympa Solar Power 8MW |  | Solar | IPP | 8 MW | 8 | 8 | 5 | 0 | 8 | 0
152 | Energypac Power Venture Thakurgaon Ltd. |  | HFO | IPP | 115 | 115 | 115 | 60 | 113 | 35 | 113
153 | Intraco Solar 30 MW |  | Solar | IPP | 1*30 | 30 | 30 | 22 | 0 | 30 | 0
| Teesta Solar Limited |  | Solar | BPCL | 16*12.5 | 0 | 0 | 107 | 0 | 0 | 0
| Rangpur Area Total |  |  |  |  | 830 | 750 | 389 | 226 | 273 | 386 | 125 | 85
| Total |  |  |  |  | 22608 | 21826 | 8366 | 9633 | 8887.6 | 11313 | 6847 | 3089
A. |  | 2022-12-20 | (Yesterday) |  |  |  |  | Tuesday
1 | Highest Generation : |  |  | 9633 | MW at | 19:30 | hrs | 11 Evening Peak Hour : | [5 empty] | 19:30 | hrs.
2 | Minimum Generation : |  |  | 6244 | MW at | 4:00 | hrs | 12 Max. Demand (Generation end) at evening peak hour : | [5 empty] | 9633 | MW
3 | Day peak Generation : |  |  | 8366 | MW at | 12:00 | hrs | 13 Max. Demand (Substation end) at evening peak hour : | [5 empty] | 9223.41 | MW
4 | Evening peak Generation : |  |  | 9633 | MW at | 19:30 | hrs | 14 Load Shed (Substation end) at evening peak hour : | [5 empty] | 0 | MW
5 | Total Energy Generation : |  | 192.8841 | MKWHr | By Solar | 1.7079 | MKWHr | 15. Area wise Demand (S/S end), Supply (S/S end) & | [5 empty] | 16. Hourly Load Shed during
| By Gas : | 111.5868 | MKWHr |  | By Oil: | 30.3522 | MKWHr | Load Shed (S/S end) at Evening peak hour in MW : | [5 empty] | Evening Peak hours :
| By Coal : | 25.8599 | MKWHr |  | By Hydro: | 1.1743 | MKWHr | Area | Demand | Supply |  | Loadshed |  | Time |  | Loadshed
6 | Generation Shortfall : |  | For Fuel Limitation = |  |  | 6847 | MW | Dhaka | 3410.64 | 3410.64 |  | 0 |  | 18:00 |  | 0
|  |  | For Plants S/D or M/C prob = |  |  | 3089 | MW | Chittagong | 945.5 | 945.5 |  | 0 |  | 19:00 |  | 0
|  |  | Total = |  |  | 9936 | MW | Khulna | 1089 | 1089 |  | 0 |  | 19:30 |  | 0
7 | Total Gas Supplied : |  |  | 836.49 | MMCFD |  |  | Rajshahi | 916.4 | 916.4 |  | 0 |  | 20:00 |  | 0
8 | Fuel Cost : | i) Gas : | Taka | 115135627.14 | ii) Oil : | Taka | 398176949.05 | Comilla | 805 | 805 |  | 0 |  | 21:00 |  | 0
|  | iii) Coal : |  | 88206876 | Total | Taka | 601519452.19 | Mymensingh | 749 | 749 |  | 0 |  | 22:00 |  | 0
9 | Power flow through E-W Interconnectors : |  | Taka |  | i) Energy | 0 | MKWHr. | Sylhet | 352 | 352 |  | 0 |  | 23:00 |  | 0
| ii) During Peak Demand : |  |  | 168 | MW (E to W) at | 19:30 | hrs | Barisal | 269.87 | 269.87 |  | 0 |  | 24:00 |  | 0
| iii) Maximum : |  |  | 168 | MW at | 19:30 | hrs | Rangpur | 686 | 686 |  | 0
10 | Maximum Temperature in Dhaka was |  |  |  | 27.0° C |  |  | Total | 9223.41 | 9223.41 |  | 0
B. |  | 2022-12-21 | (Today) |  |  |  | Wednesday |  |  | Probable max. temperature in Dhaka |  |  | 26.5° C
Forecast
1 | Maximum Demand* Evening (Generation end) |  |  |  | 9900 | MW |  | 6 Total Load Shed forecast (Substation end) : |  |  |  |  | 0 | MW
2 | Maximum Generation (Generation end) |  |  |  | 11313 | MW |  | 7 Area wise Load Shed forecast (Substation end) :
3 | Maximum Demand* Day (Generation end) |  |  |  | 8800 | MW
4 | Reserve(Generation end) |  |  |  | 1413 | MW |  | Dhaka | Chittagong | Khulna | Rajshahi | Comilla | Mymensingh | Sylhet | Barisal | Rangpur
5 | Total Energy Generation |  |  |  | 198.2303 | MKWHr |  | MW | MW | MW | MW | MW | MW | MW | MW | MW
6 | Actual Minimum Generation up to 8:00 hrs. |  |  |  | 6286 | MW at | 5:00 | 0 | 0 | 0 | 0 | 0 | 0 | 0 | 0 | 0
* Import Through HVDC C/B Interconnector : |  |  |  |  | i) Energy | 20.0393 | MKWHr. | ii) HVDC Flow at Peak Time |  | 814 | MW at | 19:30 | hrs.
* Import Through Comilla C/B Interconnector : |  |  |  |  | i) Energy | 2.1638 | MKWHr. | iii) Maximum HVDC Flow : |  | 914 | MW at | 10:00 | hrs.
*Cost for HVDC, Tripura & Solar energy is not usually included in the total fuel cost.
Water Level of Kaptai Lake at 06:00 hr (ft): |  |  |  |  | (a) Yesterday : | 87.71 |  | (b) Today: | 87.59 |  | (c) Rule Curve: |  | 104.1
.
|  |  |  | Sub Divisional Engineer | [6 empty] | Executive Engineer
|  |  |  | Network Operation Division | [6 empty] | Network Operation Division

## YesterdayGen
2022-12-20
Plant Name | Ghorasal TPP (Unit-1&2) | Ghorasal Repowered CCPP:Unit-3 (GT | Ghorasal Repowered CCPP Unit-4 | Ghorasal TPP Unit-5 | Ghorasal 365 MW CCPP Unit-7 | Ghorashal 108MW PP (Regent) | Ghorashal 78.5 MW PP(MAX) | Haripur 412 MW CCPP | Haripur 360MW CCPP(HPL) | Plant Removed | Haripur GTPP | Meghnaghat 450 MW CCPP(MPL) | Meghnaghat CCPP(Summit) | Meghnaghat 100 MW(IEL) | Madanganj 102 PP(Summit) | Madanganj-55 MW PP(Summit) | Siddhirganj 335 MW CCPP | 210 MW Siddhirgonj TPP | Siddhirgonj 2*120 MW GTPP | Siddhirganj 100 PP(Dutch Bangla) | Gagnagar 102 MW PP (Digital Power) | Kodda 150MW PP | Keraniganj 100 MW PP (Powerpac) | Bosila 108MW PP(CLC) | Pagla (DPA ) | Katpotti 52 MW PP (Sinha) | Kamalaghat 54 MW PP(Banco Energy) | Manikganj 55 MW PP (Northern) | Nababganj 55 MW PP (Southern power ) | Narshingdi 22 MW PP (Doreen) | Summit Ashulia | Summit Madhabdi | Maona 33 MW PP(Summit) | Rupganj 33 MW PP(Summit) | Gazipur 52 MW PP | Tongi 80 MW GTPP | Karnaphuli Hydro PP Unit-1, 2 & 3 | Karnaphuli Hydro PP Unit-4 & 5 | Chattogram TPP-1 | Chattogram TPP-2 | Raozan 25 MW PP | Sikalbaha 225MW CCPP (Gas) | Sikalbaha 225MW CCPP(Oil) | Sikalbaha 150MW GTPP | Sikalbaha 150MW GTPP(Oil) | Plant Removed | Tangail Palli Power Gen 22 MW | Hathazari 100 MW peaking PP | Dohazari -Kalaish 100 MW Peaking | Juldah 100 MW Unit-1 (Acorn) | Chattogram 108 MW PP (ECPV) | Patenga 50MW PP (Baraka) | Barabkunda 22 MW PP (Regent) | Malancha, Ctg. EPZ (United) | Ashuganj TPP Unit- 3 | Ashuganj TPP Unit- 4 | Ashuganj TPP Unit- 5 | Ashuganj 450 MW CCPP(North) | Ashuganj 450 MW CCPP(South) | Ashuganj 225 MW CCPP | Ashuganj 195MW PP (APSCL-United) | Chandpur 150 MW CCPP | Ashuganj 50 MW PP | Ashuganj 55 MW PP (Precision) | Ashuganj 53MW PP (United) | Ashuganj 51 MW PP (Midland) | B.Baria (Aggreko) 85MW | Titas 50 MW Peaking PP | Jangalia 52 MW PP (Lakdanavi) | Feni 22MW PP (Doreen) | Feni 11 MW PP (Doreen) | Jangalia 33MW PP (Summit) | Cumilla 25 MW PP (Summit) | Impoprt (Tripura) | RPCL 210MW CCPP | Jamalpur 95 MW PP(Powerpac) | Tangail 22 MW PP (Doreen) | Sarishabari 3 MW Solar Plant | Fenchugonj CCPP Phase-1 | Fenchugonj CCPP Phase-2 | Fenchugonj 51 MW PP (Barakatullah) | Fenchuganj 44MW (Energyprima) | Kushiara 163 MW CCPP (KP) | Shajibazar 330 MW CCPP | Shahjibazar GTPP Unit- 8 & 9 | Shahjibazar 86MW PP (Shahjibazar) | Shahjibazar 50MW PP (EPL) | Sylhet 225 MW CCPP | Sylhet 20 MW GTPP | Sylhet 50MW PP (EPL) | Sylhet 10MW PP (Desh) | Bibiana-II 341 MW CCPP (Summit) | Shahjahanulla 25 MW PP | Hobiganj 11MW PP Cofidence-E | Daudkandi 200 MW PP (B.Trac) | Kodda 300 MW PP Unit-2 (Summit) | Keranigonj 300 MW PP (APR) | Bramhangoan 100 MW PP (Aggreko) | Mymensingh 200 MW PP (United) | Aurahati 100MW PP (Aggreko) | Kodda 149 MW PP Unit-1 (Summit) | Teknaf 20MW PP (Solartech) | Juldah 100 MW PP Unit-3 (Acorn) | Chandpur 200MW (Desh energy) | Ashuganj 150MW PP (Midland) | Bibiyana-III 400 MW CCPP | Jamalpur 115 MW PP (United) | Gazipur 100 MW PP | Sikalbaha 105 MW PP (Baraka Sikalbaha) | Kaptai 7 MW Solar PP | Anwara 300 MW PP (United) | Jodiac Power | Karnaphuli Power Ltd. | Feni Lanka Power | Chowmuhani 113 MW | Juldah unit-2 (Acorn) | Bibiyana South 400 MW | Meghnaghat 104 MW PP (OPCL) | Sutiakhali 50 MW Solar PP | Manikgonj 162MW PP(MPGL) | Anlima Energy Ltd. | Shahjibazar 100 MW GTPP | Bhairob 54.5 MW | Spectra Solar Plant Ltd. | Chandpur 115(Doreen) | Kanchan Purbachal Power Generation Ltd. | Ashuganj 420 MW CCPP(East) | Mirsharai 150 MW (Oil) | Mirsharai 150 MW (Gas) | EasternBlank | Bheramara (HVDC ) | Bheramara GTPP Unit-3 | Bheramara 410 MW CCPP | Khulna 115 MW PP (KPCL-1 & 3) | Khulna 115 PP MW (KPCL-2) | Khulna 225 MW CCPP | Khulna 60MW | Khulna (Aggreeco) 55MW | Faridpur 50 MW Peaking PP | Gopalganj 100 MW Peaking PP | Noapara 40 MW PP (Khanjahan Ali) | Bhola 225 MW CCPP | Bhola 33 MW PP (Venture) | Barisal 110 MW PP (Summit ) | Barisal GT PP Unit-1& 2 | Baghabari 100 MW GTPP | Baghabari 71 MW GTPP | Baghabari 50 MW Peaking PP | Bera 70 MW Peaking PP | Chapainawabganj 100 MW Peaking PP | Amnura 50 MW PP(Sinha) | Katakhali 50 MW PP (Northern) | Katakhali 50 MW Peaking PP | Natore 52 MW PP (Rajlanka) | Santahar 50 MW Peaking PP | Bogra 22 MW PP (GBB) | Bogura 20 MW PP (Energyprima) | Ullapara 11 MW PP (Summit) | Barapukuria TPP Unit-1 | Barapukuria TPP Unit-2 | Barapukuria 275 MW TPP Unit-3 | Rangpur 20 MW GTPP | Saidpur 20 MW GTPP | Sirajgonj 225MW CCPP Unit-1 (Gas) | Sirajgonj 225MW CCPP Unit-1(Oil) | Sirajgonj 225 MW CCPP Unit-2 (Gas) | Sirajgonj 225 MW CCPP Unit-2 (Oil) | Bhola 95 MW PP (Aggreko) | Noapara 100 MW PP (Bangla Trac) | Sirajgonj 225MW CCPP Unit-3 (Gas) | Sirajgonj 225MW CCPP Unit-3 (Oil) | Sirajgonj 400 MW CCPP Unit-4 | Rupsha 105 MW PP (Orion rupsha) | Baghabari 200 MW PP (Paramount) | Bagura 113 MW PP (Confidence)-2 | Madhumati 100 MW PP | Rangpur 113 MW PP (Confidence) | Sirajgonj 400MW CCPP Unit-4 (Oil) | Sympa Solar Power 8MW | Confidence Power Bogura Unit-1 113 MW | Payra 1320 MW | Bhola Nutan Biddut BD LTD (GAS) | Bhola Nutan Biddut BD LTD (OIL) | United Payra Power Ltd. | Sirajgonj 6.55 MW Solar | Mongla Orion 100 MW Solar PP | Energypac Power Venture Thakurgaon Ltd. | Khulna 330 MW CCPP (OIL) | Khulna 330 MW CCPP (GAS) | Rampal 1320 MW (BIFPCL) | Intraco Solar 30 MW | Barisal 307 MW | Adani Power Jharkhanda Ltd | Teesta Solar Limited | WesternBlank | Eastern Grid Total | Western Grid Total | Total (MW) | Gas (Public) | HVDC | Gas (Private) | HSD (Private) | HFO (Private) | Coal | Hydro | HSD (Public) | HFO (Public) | Tripura | Solar | Shortage | Water Level
1:00 | 0 | 0 | 0 | 100 | 0 | 69 | 0 | 360 | 316 |  | 0 | 225 | 0 | 0 | 0 | 0 | 0 | 0 | 0 | 0 | 16 | 0 | 0 | 0 | 0 | 0 | 0 | 17 | 17 | 22 | 22 | 27 | 25 | 30 | 0 | 0 | 46 | 0 | 0 | 0 | 0 | 151 | 0 | 0 | 0 |  | 10 | 0 | 0 | 0 | 0 | 0 | 0 | 38 | 0 | 0 | 0 | 0 | 280 | 0 | 92 | 0 | 38 | 56 | 0 | 51 | 0 | 0 | 0 | 19 | 10 | 0 | 15 | 78 | 103 | 0 | 22 | 0 | 30 | 42 | 11 | 30 | 0 | 0 | 40 | 78 | 0 | 219 | 19 | 15 | 10 | 0 | 16 | 8 | 0 | 0 | 0 | 0 | 48 | 0 | 0 | 0 | 12 | 17 | 0 | 393 | 49 | 0 | 0 | 0 | 52 | 17 | 54 | 0 | 0 | 12 | 400 | 17 | 0 | 17 | 107 | 0 | 17 | 0 | 35 | 17 | 318 | 0 | 0 |  | 725 | 0 | 0 | 0 | 0 | 0 | 0 | 0 | 0 | 0 | 0 | 157 | 21 | 0 | 0 | 0 | 0 | 0 | 0 | 0 | 0 | 0 | 0 | 0 | 0 | 17 | 0 | 8 | 0 | 0 | 160 | 0 | 0 | 180 | 0 | 0 | 0 | 0 | 0 | 0 | 0 | 356 | 35 | 0 | 0 | 0 | 0 | 0 | 0 | 0 | 360 | 130 | 0 | 0 | 0 | 0 | 0 | 0 | 0 | 617 | 0 | 0 | 0 | 0 |  | 4355 | 2766 | 7121 | 3054 | 725 | 1515 | 0 | 566 | 1137 | 46 | 0 | 0 | 78 | 0 | 0 | 87.73
2:00 | 0 | 0 | 0 | 100 | 0 | 32 | 0 | 360 | 319 |  | 0 | 225 | 0 | 0 | 0 | 0 | 0 | 0 | 0 | 0 | 16 | 0 | 0 | 0 | 0 | 0 | 0 | 0 | 0 | 22 | 22 | 27 | 25 | 30 | 0 | 0 | 46 | 0 | 0 | 0 | 0 | 151 | 0 | 0 | 0 |  | 11 | 0 | 0 | 0 | 0 | 0 | 0 | 39 | 0 | 0 | 0 | 0 | 310 | 0 | 92 | 0 | 38 | 56 | 0 | 10 | 0 | 0 | 0 | 19 | 10 | 0 | 12 | 74 | 109 | 0 | 22 | 0 | 30 | 42 | 11 | 30 | 0 | 0 | 40 | 78 | 0 | 185 | 19 | 15 | 10 | 0 | 16 | 8 | 0 | 0 | 0 | 0 | 8 | 0 | 0 | 0 | 0 | 17 | 0 | 363 | 8 | 0 | 0 | 0 | 52 | 0 | 54 | 0 | 0 | 12 | 370 | 17 | 0 | 17 | 107 | 0 | 17 | 0 | 34 | 0 | 330 | 0 | 0 |  | 611 | 0 | 0 | 0 | 0 | 0 | 0 | 0 | 0 | 0 | 0 | 157 | 20 | 0 | 0 | 0 | 0 | 0 | 0 | 0 | 0 | 0 | 0 | 0 | 0 | 17 | 0 | 8 | 0 | 0 | 160 | 0 | 0 | 180 | 0 | 0 | 0 | 0 | 0 | 0 | 0 | 324 | 0 | 0 | 0 | 0 | 0 | 0 | 0 | 0 | 280 | 160 | 0 | 0 | 0 | 0 | 0 | 0 | 0 | 623 | 0 | 0 | 0 | 0 |  | 4067 | 2540 | 6607 | 3005 | 611 | 1438 | 0 | 370 | 1063 | 46 | 0 | 0 | 74 | 0 | 0 | 87.73
3:00 | 0 | 0 | 0 | 100 | 0 | 32 | 0 | 360 | 276 |  | 0 | 225 | 0 | 0 | 0 | 0 | 0 | 0 | 0 | 0 | 16 | 0 | 0 | 0 | 0 | 0 | 0 | 0 | 0 | 22 | 22 | 27 | 25 | 32 | 0 | 0 | 46 | 0 | 0 | 0 | 0 | 151 | 0 | 0 | 0 |  | 12 | 0 | 0 | 0 | 0 | 0 | 0 | 38 | 0 | 0 | 0 | 0 | 280 | 0 | 16 | 0 | 38 | 56 | 0 | 10 | 0 | 0 | 0 | 19 | 10 | 0 | 12 | 72 | 109 | 0 | 22 | 0 | 30 | 42 | 11 | 10 | 0 | 0 | 40 | 50 | 0 | 185 | 19 | 15 | 10 | 0 | 21 | 8 | 0 | 0 | 0 | 0 | 8 | 0 | 0 | 0 | 0 | 17 | 0 | 362 | 8 | 0 | 0 | 0 | 51 | 0 | 52 | 0 | 0 | 12 | 370 | 17 | 0 | 17 | 107 | 0 | 17 | 0 | 35 | 0 | 318 | 0 | 0 |  | 611 | 0 | 0 | 0 | 0 | 0 | 0 | 0 | 0 | 0 | 0 | 157 | 18 | 0 | 0 | 0 | 0 | 0 | 0 | 0 | 0 | 0 | 0 | 0 | 0 | 17 | 0 | 8 | 0 | 0 | 160 | 0 | 0 | 160 | 0 | 0 | 0 | 0 | 0 | 0 | 0 | 324 | 0 | 0 | 0 | 0 | 0 | 0 | 0 | 0 | 280 | 162 | 0 | 0 | 0 | 0 | 0 | 0 | 0 | 614 | 0 | 0 | 0 | 0 |  | 3860 | 2511 | 6371 | 2949 | 611 | 1270 | 0 | 369 | 1054 | 46 | 0 | 0 | 72 | 0 | 0 | 87.72
4:00 | 0 | 0 | 0 | 100 | 0 | 13 | 0 | 360 | 275 |  | 0 | 225 | 0 | 0 | 0 | 0 | 0 | 0 | 0 | 0 | 16 | 0 | 0 | 0 | 0 | 0 | 0 | 0 | 0 | 22 | 22 | 27 | 25 | 32 | 0 | 0 | 46 | 0 | 0 | 0 | 0 | 151 | 0 | 0 | 0 |  | 12 | 0 | 0 | 0 | 0 | 0 | 0 | 38 | 0 | 0 | 0 | 0 | 280 | 0 | 8 | 0 | 38 | 56 | 0 | 10 | 0 | 0 | 0 | 19 | 10 | 0 | 12 | 70 | 105 | 0 | 22 | 0 | 30 | 42 | 11 | 10 | 0 | 0 | 40 | 30 | 0 | 185 | 19 | 15 | 10 | 0 | 21 | 8 | 0 | 0 | 0 | 0 | 8 | 0 | 0 | 0 | 0 | 17 | 0 | 363 | 8 | 0 | 0 | 0 | 51 | 0 | 17 | 0 | 0 | 12 | 370 | 17 | 0 | 17 | 107 | 0 | 17 | 0 | 17 | 0 | 318 | 0 | 0 |  | 610 | 0 | 0 | 0 | 0 | 0 | 0 | 0 | 0 | 0 | 0 | 157 | 18 | 0 | 0 | 0 | 0 | 0 | 0 | 0 | 0 | 0 | 0 | 0 | 0 | 17 | 0 | 8 | 0 | 0 | 160 | 0 | 0 | 160 | 0 | 0 | 0 | 0 | 0 | 0 | 0 | 325 | 0 | 0 | 0 | 0 | 0 | 0 | 0 | 0 | 250 | 167 | 0 | 0 | 0 | 0 | 0 | 0 | 0 | 618 | 0 | 0 | 0 | 0 |  | 3754 | 2490 | 6244 | 2946 | 610 | 1228 | 0 | 316 | 1028 | 46 | 0 | 0 | 70 | 0 | 0 | 87.72
5:00 | 0 | 0 | 0 | 100 | 0 | 13 | 0 | 361 | 278 |  | 0 | 225 | 0 | 0 | 0 | 0 | 0 | 0 | 0 | 0 | 8 | 0 | 0 | 0 | 0 | 0 | 0 | 0 | 0 | 22 | 22 | 28 | 25 | 32 | 0 | 0 | 46 | 0 | 0 | 0 | 0 | 151 | 0 | 0 | 0 |  | 8 | 0 | 0 | 0 | 0 | 0 | 0 | 36 | 0 | 0 | 0 | 0 | 300 | 0 | 8 | 0 | 38 | 56 | 0 | 10 | 0 | 0 | 0 | 19 | 10 | 0 | 12 | 70 | 104 | 0 | 22 | 0 | 30 | 42 | 11 | 10 | 0 | 0 | 40 | 10 | 0 | 185 | 19 | 15 | 10 | 0 | 21 | 8 | 0 | 0 | 0 | 0 | 8 | 0 | 0 | 0 | 0 | 17 | 0 | 363 | 8 | 0 | 0 | 0 | 30 | 0 | 17 | 0 | 0 | 12 | 370 | 17 | 0 | 17 | 97 | 0 | 17 | 0 | 17 | 0 | 360 | 0 | 0 |  | 610 | 0 | 0 | 0 | 0 | 0 | 0 | 0 | 0 | 0 | 0 | 157 | 18 | 0 | 0 | 0 | 0 | 0 | 0 | 0 | 0 | 0 | 0 | 0 | 0 | 17 | 0 | 8 | 0 | 0 | 160 | 0 | 0 | 160 | 0 | 0 | 0 | 0 | 0 | 0 | 0 | 325 | 0 | 0 | 0 | 0 | 0 | 0 | 0 | 0 | 250 | 168 | 0 | 0 | 0 | 0 | 0 | 0 | 0 | 621 | 0 | 0 | 0 | 0 |  | 3755 | 2494 | 6249 | 3009 | 610 | 1210 | 0 | 273 | 1031 | 46 | 0 | 0 | 70 | 0 | 0 | 87.71
6:00 | 0 | 0 | 0 | 100 | 0 | 35 | 0 | 361 | 312 |  | 0 | 225 | 0 | 0 | 0 | 0 | 0 | 0 | 0 | 0 | 8 | 0 | 0 | 0 | 0 | 0 | 0 | 0 | 0 | 22 | 22 | 28 | 25 | 32 | 0 | 0 | 46 | 0 | 0 | 0 | 0 | 151 | 0 | 0 | 0 |  | 12 | 0 | 0 | 0 | 0 | 0 | 0 | 38 | 0 | 0 | 0 | 0 | 355 | 0 | 73 | 0 | 38 | 56 | 0 | 10 | 0 | 0 | 0 | 19 | 10 | 0 | 12 | 74 | 109 | 0 | 22 | 0 | 30 | 42 | 11 | 10 | 0 | 0 | 62 | 10 | 0 | 185 | 19 | 15 | 10 | 0 | 21 | 8 | 0 | 0 | 0 | 0 | 8 | 0 | 0 | 0 | 6 | 17 | 0 | 386 | 8 | 0 | 0 | 0 | 49 | 9 | 17 | 0 | 0 | 12 | 390 | 17 | 0 | 17 | 107 | 0 | 17 | 0 | 17 | 0 | 386 | 0 | 0 |  | 610 | 0 | 0 | 0 | 0 | 0 | 0 | 0 | 0 | 0 | 0 | 157 | 19 | 0 | 0 | 0 | 0 | 0 | 0 | 0 | 0 | 0 | 0 | 0 | 0 | 17 | 0 | 8 | 0 | 0 | 159 | 0 | 0 | 163 | 0 | 0 | 0 | 0 | 0 | 0 | 0 | 355 | 0 | 0 | 0 | 0 | 0 | 0 | 0 | 0 | 250 | 165 | 0 | 0 | 0 | 0 | 0 | 0 | 0 | 621 | 0 | 0 | 0 | 0 |  | 4081 | 2524 | 6605 | 3163 | 610 | 1361 | 0 | 321 | 1030 | 46 | 0 | 0 | 74 | 0 | 0 | 87.71
7:00 | 0 | 0 | 0 | 100 | 0 | 61 | 0 | 361 | 314 |  | 0 | 225 | 0 | 0 | 0 | 0 | 0 | 0 | 0 | 0 | 16 | 0 | 0 | 0 | 0 | 0 | 0 | 17 | 17 | 22 | 22 | 19 | 25 | 33 | 0 | 0 | 46 | 0 | 0 | 0 | 0 | 151 | 0 | 0 | 0 |  | 12 | 0 | 0 | 10 | 0 | 0 | 0 | 42 | 0 | 0 | 0 | 0 | 310 | 0 | 92 | 0 | 38 | 56 | 0 | 41 | 0 | 0 | 0 | 19 | 10 | 0 | 11 | 80 | 73 | 0 | 22 | 0 | 30 | 42 | 11 | 10 | 0 | 0 | 62 | 50 | 0 | 217 | 19 | 15 | 10 | 0 | 21 | 8 | 0 | 2 | 0 | 0 | 11 | 0 | 3 | 1 | 12 | 17 | 0 | 410 | 10 | 2 | 0 | 0 | 51 | 17 | 17 | 0 | 8 | 12 | 390 | 17 | 1 | 17 | 107 | 0 | 17 | 1 | 24 | 3 | 348 | 0 | 0 |  | 752 | 0 | 0 | 0 | 0 | 0 | 0 | 0 | 0 | 0 | 0 | 157 | 17 | 0 | 0 | 0 | 0 | 0 | 0 | 0 | 0 | 0 | 0 | 0 | 0 | 17 | 0 | 8 | 0 | 0 | 159 | 0 | 0 | 185 | 0 | 0 | 0 | 0 | 0 | 0 | 0 | 392 | 0 | 0 | 0 | 0 | 0 | 0 | 0 | 0 | 280 | 166 | 0 | 0 | 0 | 2 | 0 | 0 | 0 | 622 | 0 | 0 | 0 | 0 |  | 4238 | 2757 | 6995 | 3113 | 752 | 1519 | 0 | 419 | 1061 | 46 | 0 | 0 | 80 | 5 | 0 | 87.7
8:00 | 0 | 0 | 0 | 100 | 0 | 67 | 0 | 361 | 336 |  | 0 | 225 | 0 | 2 | 0 | 0 | 0 | 0 | 0 | 2 | 16 | 6 | 0 | 0 | 0 | 0 | 0 | 19 | 17 | 19 | 22 | 19 | 25 | 33 | 2 | 0 | 46 | 0 | 0 | 0 | 0 | 151 | 0 | 0 | 0 |  | 12 | 0 | 0 | 10 | 0 | 1 | 0 | 16 | 0 | 0 | 0 | 0 | 345 | 0 | 92 | 0 | 38 | 56 | 0 | 51 | 0 | 0 | 4 | 19 | 10 | 0 | 11 | 86 | 73 | 0 | 22 | 0 | 30 | 42 | 11 | 20 | 0 | 0 | 62 | 50 | 0 | 218 | 19 | 15 | 10 | 0 | 21 | 8 | 0 | 30 | 0 | 0 | 31 | 0 | 19 | 7 | 12 | 17 | 10 | 410 | 30 | 17 | 15 | 0 | 51 | 17 | 17 | 17 | 9 | 12 | 400 | 17 | 8 | 17 | 107 | 0 | 17 | 6 | 35 | 17 | 377 | 0 | 0 |  | 913 | 0 | 0 | 0 | 0 | 0 | 0 | 0 | 0 | 0 | 0 | 157 | 19 | 0 | 0 | 0 | 0 | 0 | 0 | 0 | 0 | 0 | 0 | 0 | 0 | 17 | 0 | 8 | 0 | 0 | 160 | 0 | 0 | 224 | 0 | 0 | 0 | 0 | 0 | 0 | 0 | 414 | 8 | 0 | 20 | 0 | 33 | 0 | 0 | 0 | 290 | 166 | 0 | 0 | 0 | 14 | 6 | 0 | 0 | 615 | 4 | 0 | 0 | 28 |  | 4542 | 3096 | 7638 | 3224 | 913 | 1565 | 0 | 666 | 1065 | 46 | 0 | 6 | 86 | 67 | 0 | 87.7
9:00 | 0 | 0 | 0 | 100 | 0 | 70 | 0 | 402 | 343 |  | 0 | 225 | 0 | 18 | 4 | 0 | 0 | 0 | 0 | 15 | 16 | 32 | 0 | 0 | 0 | 0 | 17 | 35 | 17 | 19 | 26 | 19 | 25 | 33 | 12 | 0 | 46 | 0 | 0 | 0 | 15 | 151 | 0 | 0 | 0 |  | 12 | 6 | 0 | 10 | 0 | 15 | 0 | 2 | 0 | 0 | 0 | 0 | 305 | 0 | 120 | 0 | 38 | 56 | 0 | 51 | 0 | 0 | 8 | 19 | 8 | 0 | 11 | 86 | 40 | 0 | 22 | 1 | 30 | 42 | 11 | 20 | 0 | 0 | 63 | 50 | 0 | 218 | 19 | 15 | 10 | 0 | 21 | 8 | 0 | 30 | 0 | 0 | 46 | 0 | 35 | 12 | 12 | 17 | 13 | 410 | 47 | 38 | 17 | 2 | 51 | 17 | 17 | 52 | 9 | 12 | 384 | 17 | 19 | 17 | 107 | 0 | 17 | 14 | 34 | 17 | 347 | 0 | 0 |  | 913 | 0 | 0 | 0 | 0 | 0 | 0 | 0 | 0 | 0 | 0 | 148 | 13 | 0 | 0 | 0 | 0 | 0 | 0 | 0 | 0 | 8 | 0 | 8 | 0 | 17 | 0 | 5 | 0 | 0 | 160 | 0 | 0 | 200 | 0 | 0 | 0 | 0 | 0 | 0 | 0 | 375 | 17 | 0 | 35 | 0 | 102 | 0 | 2 | 35 | 310 | 166 | 0 | 0 | 2 | 33 | 48 | 0 | 0 | 628 | 9 | 0 | 0 | 60 |  | 4767 | 3294 | 8061 | 3113 | 913 | 1544 | 0 | 1069 | 1098 | 46 | 0 | 38 | 86 | 154 | 0 | 87.69
10:00 | 0 | 0 | 0 | 100 | 0 | 70 | 0 | 405 | 306 |  | 0 | 225 | 0 | 17 | 27 | 0 | 0 | 0 | 0 | 20 | 16 | 32 | 0 | 0 | 0 | 0 | 17 | 35 | 17 | 19 | 26 | 19 | 25 | 31 | 25 | 0 | 46 | 0 | 0 | 0 | 17 | 151 | 0 | 0 | 0 |  | 12 | 32 | 0 | 10 | 0 | 19 | 0 | 2 | 0 | 0 | 0 | 0 | 305 | 0 | 120 | 0 | 38 | 56 | 0 | 51 | 0 | 12 | 8 | 19 | 8 | 0 | 14 | 92 | 40 | 0 | 22 | 2 | 30 | 42 | 11 | 20 | 0 | 0 | 62 | 50 | 0 | 192 | 19 | 15 | 9 | 0 | 21 | 8 | 0 | 30 | 0 | 0 | 47 | 0 | 35 | 17 | 12 | 17 | 13 | 364 | 47 | 88 | 17 | 3 | 51 | 17 | 19 | 52 | 8 | 12 | 340 | 17 | 28 | 17 | 107 | 0 | 17 | 21 | 0 | 17 | 348 | 0 | 0 |  | 914 | 0 | 0 | 0 | 0 | 0 | 0 | 0 | 0 | 0 | 0 | 154 | 12 | 0 | 0 | 0 | 0 | 0 | 0 | 0 | 0 | 8 | 0 | 8 | 0 | 17 | 0 | 5 | 0 | 0 | 160 | 0 | 0 | 170 | 0 | 0 | 0 | 0 | 0 | 0 | 0 | 324 | 0 | 0 | 35 | 0 | 107 | 0 | 4 | 35 | 280 | 160 | 0 | 0 | 3 | 51 | 74 | 0 | 0 | 632 | 15 | 0 | 0 | 85 |  | 4748 | 3253 | 8001 | 2977 | 914 | 1448 | 0 | 1147 | 1072 | 46 | 0 | 76 | 92 | 229 | 0 | 87.69
11:00 | 0 | 0 | 0 | 100 | 0 | 70 | 0 | 378 | 275 |  | 0 | 225 | 0 | 24 | 31 | 0 | 0 | 0 | 0 | 37 | 24 | 16 | 0 | 0 | 0 | 0 | 17 | 35 | 17 | 19 | 25 | 19 | 25 | 31 | 25 | 0 | 46 | 0 | 0 | 0 | 17 | 151 | 0 | 0 | 0 |  | 12 | 24 | 0 | 10 | 0 | 19 | 0 | 2 | 0 | 0 | 0 | 0 | 340 | 0 | 120 | 0 | 38 | 53 | 0 | 51 | 0 | 15 | 8 | 19 | 8 | 0 | 14 | 100 | 38 | 0 | 20 | 2 | 30 | 42 | 11 | 20 | 0 | 0 | 61 | 10 | 0 | 192 | 19 | 15 | 9 | 0 | 21 | 8 | 0 | 30 | 0 | 0 | 47 | 0 | 35 | 18 | 12 | 17 | 13 | 412 | 16 | 70 | 17 | 3 | 68 | 17 | 43 | 17 | 8 | 12 | 380 | 17 | 34 | 17 | 107 | 0 | 17 | 26 | 0 | 17 | 378 | 0 | 0 |  | 914 | 0 | 0 | 0 | 0 | 0 | 0 | 0 | 0 | 0 | 0 | 154 | 12 | 0 | 0 | 0 | 0 | 0 | 0 | 0 | 0 | 8 | 0 | 8 | 0 | 17 | 0 | 5 | 0 | 0 | 160 | 0 | 0 | 170 | 0 | 0 | 0 | 0 | 0 | 0 | 0 | 323 | 0 | 0 | 35 | 0 | 77 | 0 | 5 | 35 | 280 | 160 | 0 | 0 | 4 | 60 | 37 | 0 | 0 | 627 | 20 | 0 | 0 | 95 |  | 4786 | 3206 | 7992 | 3097 | 914 | 1373 | 0 | 1073 | 1067 | 46 | 0 | 55 | 100 | 267 | 0 | 87.68
12:00 | 0 | 0 | 0 | 100 | 0 | 70 | 0 | 397 | 325 |  | 0 | 225 | 0 | 42 | 31 | 0 | 0 | 0 | 0 | 44 | 24 | 32 | 0 | 0 | 0 | 0 | 17 | 35 | 17 | 19 | 25 | 19 | 25 | 30 | 41 | 0 | 46 | 0 | 0 | 0 | 17 | 151 | 0 | 0 | 0 |  | 12 | 32 | 0 | 10 | 0 | 19 | 0 | 2 | 0 | 0 | 0 | 0 | 350 | 0 | 120 | 0 | 38 | 52 | 0 | 51 | 0 | 17 | 8 | 19 | 8 | 0 | 14 | 96 | 38 | 0 | 20 | 2 | 30 | 42 | 14 | 40 | 0 | 0 | 55 | 50 | 0 | 192 | 19 | 15 | 9 | 0 | 21 | 8 | 0 | 30 | 0 | 0 | 48 | 0 | 28 | 19 | 12 | 17 | 13 | 420 | 30 | 73 | 17 | 4 | 52 | 17 | 51 | 64 | 8 | 12 | 380 | 17 | 38 | 17 | 107 | 0 | 17 | 26 | 0 | 17 | 356 | 0 | 0 |  | 913 | 0 | 0 | 0 | 0 | 0 | 0 | 0 | 0 | 0 | 0 | 157 | 14 | 0 | 0 | 0 | 0 | 0 | 0 | 0 | 0 | 16 | 0 | 34 | 0 | 17 | 0 | 5 | 0 | 0 | 160 | 0 | 0 | 210 | 0 | 0 | 0 | 0 | 0 | 0 | 0 | 355 | 3 | 0 | 61 | 0 | 35 | 0 | 5 | 35 | 280 | 160 | 0 | 0 | 5 | 60 | 60 | 0 | 0 | 627 | 22 | 0 | 0 | 107 |  | 5025 | 3341 | 8366 | 3148 | 913 | 1519 | 0 | 1208 | 1067 | 46 | 0 | 81 | 96 | 288 | 0 | 87.68
13:00 | 0 | 0 | 0 | 135 | 0 | 70 | 0 | 409 | 321 |  | 0 | 225 | 0 | 43 | 40 | 0 | 0 | 0 | 0 | 48 | 24 | 48 | 0 | 0 | 0 | 0 | 17 | 35 | 35 | 19 | 25 | 19 | 33 | 30 | 50 | 0 | 46 | 0 | 0 | 0 | 17 | 152 | 0 | 0 | 0 |  | 12 | 32 | 0 | 10 | 0 | 19 | 0 | 2 | 0 | 0 | 0 | 0 | 300 | 0 | 81 | 0 | 38 | 51 | 0 | 51 | 0 | 15 | 8 | 19 | 11 | 18 | 15 | 110 | 40 | 0 | 20 | 2 | 30 | 42 | 22 | 40 | 0 | 0 | 55 | 50 | 0 | 219 | 18 | 15 | 10 | 0 | 21 | 8 | 0 | 30 | 76 | 25 | 49 | 25 | 35 | 17 | 12 | 17 | 13 | 420 | 47 | 88 | 17 | 3 | 52 | 17 | 56 | 70 | 0 | 12 | 380 | 17 | 34 | 17 | 107 | 0 | 17 | 25 | 0 | 17 | 318 | 0 | 0 |  | 914 | 0 | 0 | 0 | 0 | 0 | 0 | 0 | 0 | 0 | 0 | 168 | 14 | 0 | 0 | 0 | 0 | 0 | 0 | 0 | 0 | 50 | 0 | 34 | 0 | 17 | 0 | 5 | 0 | 0 | 160 | 0 | 0 | 218 | 0 | 0 | 0 | 0 | 0 | 0 | 0 | 417 | 14 | 0 | 109 | 0 | 34 | 0 | 5 | 35 | 300 | 160 | 0 | 0 | 4 | 62 | 105 | 0 | 0 | 626 | 20 | 0 | 0 | 85 |  | 5238 | 3556 | 8794 | 3185 | 914 | 1546 | 126 | 1429 | 1086 | 46 | 0 | 95 | 110 | 257 | 0 | 87.67
14:00 | 0 | 0 | 0 | 160 | 0 | 70 | 0 | 408 | 269 |  | 0 | 225 | 0 | 43 | 55 | 0 | 0 | 0 | 0 | 48 | 24 | 48 | 0 | 0 | 0 | 0 | 17 | 35 | 35 | 19 | 23 | 27 | 33 | 30 | 50 | 0 | 46 | 0 | 0 | 0 | 17 | 151 | 0 | 0 | 0 |  | 12 | 24 | 0 | 10 | 0 | 19 | 0 | 2 | 0 | 0 | 0 | 0 | 305 | 0 | 68 | 0 | 38 | 52 | 0 | 51 | 0 | 15 | 8 | 19 | 11 | 15 | 15 | 108 | 40 | 0 | 20 | 2 | 30 | 42 | 22 | 40 | 0 | 0 | 62 | 50 | 0 | 219 | 18 | 15 | 10 | 0 | 21 | 8 | 0 | 30 | 0 | 0 | 49 | 0 | 35 | 15 | 12 | 17 | 12 | 365 | 47 | 88 | 17 | 3 | 51 | 17 | 72 | 70 | 20 | 12 | 380 | 17 | 28 | 17 | 91 | 0 | 17 | 17 | 0 | 17 | 318 | 0 | 0 |  | 913 | 0 | 0 | 0 | 0 | 0 | 0 | 0 | 0 | 0 | 0 | 168 | 14 | 0 | 0 | 0 | 0 | 0 | 0 | 0 | 0 | 50 | 0 | 34 | 0 | 17 | 0 | 5 | 0 | 0 | 160 | 0 | 0 | 200 | 0 | 0 | 0 | 0 | 0 | 0 | 0 | 352 | 17 | 0 | 50 | 0 | 34 | 0 | 4 | 35 | 290 | 160 | 0 | 0 | 3 | 56 | 114 | 0 | 0 | 627 | 13 | 0 | 0 | 81 |  | 5038 | 3397 | 8435 | 3150 | 913 | 1417 | 0 | 1415 | 1077 | 46 | 0 | 87 | 108 | 222 | 0 | 87.68
15:00 | 0 | 0 | 0 | 160 | 0 | 70 | 0 | 408 | 262 |  | 0 | 225 | 0 | 43 | 45 | 0 | 0 | 0 | 0 | 48 | 24 | 16 | 0 | 0 | 0 | 0 | 17 | 35 | 35 | 19 | 23 | 27 | 33 | 30 | 24 | 0 | 46 | 0 | 0 | 0 | 17 | 151 | 0 | 0 | 0 |  | 12 | 24 | 0 | 10 | 0 | 19 | 0 | 2 | 0 | 0 | 0 | 0 | 305 | 0 | 68 | 0 | 38 | 53 | 0 | 51 | 0 | 15 | 8 | 19 | 11 | 16 | 15 | 102 | 39 | 0 | 20 | 1 | 30 | 42 | 22 | 40 | 0 | 0 | 62 | 50 | 0 | 218 | 18 | 15 | 10 | 0 | 21 | 8 | 0 | 30 | 0 | 0 | 49 | 0 | 35 | 11 | 12 | 17 | 13 | 365 | 47 | 105 | 32 | 2 | 51 | 17 | 72 | 17 | 30 | 12 | 380 | 17 | 18 | 17 | 107 | 0 | 17 | 13 | 0 | 17 | 318 | 0 | 0 |  | 913 | 0 | 0 | 0 | 0 | 0 | 0 | 0 | 0 | 0 | 0 | 168 | 12 | 0 | 0 | 0 | 0 | 0 | 0 | 0 | 0 | 42 | 0 | 34 | 0 | 16 | 0 | 5 | 0 | 0 | 160 | 0 | 0 | 170 | 0 | 2 | 0 | 0 | 0 | 0 | 0 | 320 | 17 | 0 | 50 | 0 | 34 | 0 | 3 | 37 | 260 | 160 | 0 | 0 | 1 | 39 | 73 | 0 | 0 | 627 | 10 | 0 | 0 | 61 |  | 4943 | 3214 | 8157 | 3121 | 913 | 1376 | 0 | 1338 | 1047 | 46 | 0 | 55 | 102 | 159 | 0 | 87.66
16:00 | 0 | 0 | 0 | 160 | 0 | 70 | 0 | 408 | 290 |  | 0 | 225 | 0 | 43 | 0 | 0 | 0 | 0 | 0 | 19 | 24 | 16 | 0 | 0 | 0 | 0 | 17 | 35 | 35 | 19 | 23 | 19 | 33 | 30 | 24 | 0 | 66 | 0 | 0 | 0 | 8 | 151 | 0 | 0 | 0 |  | 12 | 30 | 0 | 10 | 0 | 19 | 0 | 2 | 0 | 0 | 0 | 0 | 305 | 0 | 68 | 0 | 38 | 55 | 0 | 51 | 0 | 15 | 9 | 19 | 11 | 16 | 9 | 88 | 35 | 0 | 20 | 0 | 30 | 42 | 25 | 20 | 0 | 0 | 62 | 50 | 0 | 192 | 18 | 15 | 10 | 0 | 21 | 8 | 0 | 30 | 0 | 0 | 48 | 0 | 34 | 5 | 12 | 17 | 25 | 313 | 49 | 70 | 41 | 1 | 48 | 17 | 72 | 17 | 64 | 12 | 370 | 48 | 7 | 35 | 107 | 0 | 17 | 6 | 0 | 17 | 318 | 0 | 0 |  | 913 | 0 | 0 | 0 | 0 | 0 | 0 | 0 | 0 | 0 | 0 | 168 | 12 | 0 | 0 | 0 | 0 | 0 | 0 | 0 | 0 | 16 | 0 | 34 | 0 | 16 | 0 | 5 | 0 | 0 | 160 | 0 | 0 | 160 | 0 | 46 | 0 | 0 | 0 | 0 | 0 | 268 | 17 | 0 | 50 | 0 | 100 | 0 | 2 | 37 | 260 | 164 | 0 | 0 | 0 | 18 | 36 | 0 | 0 | 624 | 4 | 0 | 0 | 22 |  | 4820 | 3132 | 7952 | 3049 | 913 | 1341 | 0 | 1325 | 1044 | 66 | 0 | 61 | 88 | 65 | 0 | 87.66
17:00 | 0 | 0 | 0 | 170 | 0 | 70 | 0 | 404 | 291 |  | 0 | 225 | 0 | 43 | 5 | 1 | 0 | 0 | 0 | 9 | 24 | 25 | 0 | 0 | 0 | 0 | 17 | 35 | 35 | 19 | 23 | 27 | 33 | 28 | 24 | 0 | 81 | 0 | 0 | 0 | 8 | 151 | 0 | 0 | 0 |  | 12 | 40 | 17 | 10 | 1 | 19 | 0 | 9 | 0 | 0 | 0 | 0 | 335 | 0 | 68 | 0 | 38 | 55 | 0 | 51 | 0 | 15 | 8 | 19 | 11 | 16 | 15 | 108 | 39 | 0 | 20 | 0 | 30 | 42 | 25 | 20 | 0 | 0 | 61 | 50 | 0 | 192 | 18 | 15 | 10 | 0 | 21 | 8 | 0 | 80 | 0 | 0 | 48 | 0 | 34 | 0 | 12 | 17 | 78 | 351 | 49 | 70 | 51 | 0 | 83 | 17 | 72 | 17 | 110 | 12 | 370 | 54 | 1 | 35 | 107 | 0 | 17 | 1 | 38 | 17 | 339 | 0 | 0 |  | 914 | 0 | 0 | 0 | 16 | 0 | 0 | 0 | 0 | 0 | 0 | 168 | 21 | 0 | 0 | 0 | 0 | 0 | 0 | 0 | 0 | 16 | 0 | 34 | 0 | 17 | 0 | 5 | 0 | 0 | 160 | 0 | 0 | 135 | 0 | 115 | 0 | 0 | 0 | 0 | 0 | 257 | 24 | 0 | 62 | 0 | 113 | 0 | 0 | 37 | 260 | 164 | 0 | 0 | 0 | 2 | 36 | 0 | 0 | 622 | 0 | 0 | 0 | 2 |  | 5226 | 3180 | 8406 | 3203 | 914 | 1348 | 0 | 1607 | 1042 | 81 | 0 | 97 | 108 | 6 | 0 | 87.65
18:00 | 0 | 0 | 0 | 170 | 0 | 70 | 0 | 395 | 294 |  | 0 | 225 | 0 | 44 | 30 | 15 | 0 | 0 | 0 | 26 | 33 | 108 | 0 | 0 | 0 | 0 | 54 | 35 | 35 | 22 | 23 | 18 | 33 | 28 | 50 | 0 | 46 | 0 | 0 | 0 | 15 | 151 | 0 | 0 | 0 |  | 12 | 32 | 51 | 10 | 6 | 19 | 0 | 9 | 0 | 0 | 0 | 0 | 305 | 0 | 68 | 0 | 38 | 48 | 0 | 51 | 0 | 15 | 8 | 19 | 11 | 15 | 15 | 108 | 42 | 0 | 20 | 0 | 30 | 42 | 25 | 30 | 0 | 0 | 61 | 84 | 0 | 217 | 19 | 15 | 10 | 0 | 23 | 8 | 0 | 98 | 0 | 0 | 58 | 0 | 34 | 0 | 12 | 17 | 97 | 420 | 59 | 88 | 51 | 0 | 286 | 21 | 72 | 55 | 115 | 12 | 400 | 54 | 0 | 162 | 107 | 0 | 17 | 0 | 72 | 55 | 318 | 0 | 0 |  | 890 | 0 | 0 | 0 | 33 | 0 | 0 | 0 | 0 | 0 | 32 | 168 | 25 | 0 | 0 | 0 | 0 | 0 | 0 | 35 | 0 | 34 | 5 | 34 | 0 | 16 | 0 | 8 | 0 | 0 | 0 | 0 | 0 | 135 | 0 | 95 | 0 | 0 | 0 | 0 | 0 | 351 | 35 | 0 | 92 | 0 | 80 | 0 | 0 | 75 | 270 | 180 | 0 | 0 | 0 | 0 | 5 | 0 | 0 | 625 | 0 | 0 | 0 | 0 |  | 6066 | 3223 | 9289 | 3249 | 890 | 1501 | 0 | 2354 | 895 | 46 | 0 | 246 | 108 | 0 | 0 | 87.65
18:30 | 0 | 0 | 0 | 0 | 0 | 0 | 0 | 0 | 0 |  | 0 | 0 | 0 | 0 | 0 | 0 | 0 | 0 | 0 | 0 | 0 | 0 | 0 | 0 | 0 | 0 | 0 | 0 | 0 | 0 | 0 | 0 | 0 | 0 | 0 | 0 | 0 | 0 | 0 | 0 | 0 | 0 | 0 | 0 | 0 |  | 0 | 0 | 0 | 0 | 0 | 0 | 0 | 0 | 0 | 0 | 0 | 0 | 0 | 0 | 0 | 0 | 0 | 0 | 0 | 0 | 0 | 0 | 0 | 0 | 0 | 0 | 0 | 0 | 0 | 0 | 0 | 0 | 0 | 0 | 0 | 0 | 0 | 0 | 0 | 0 | 0 | 0 | 0 | 0 | 0 | 0 | 0 | 0 | 0 | 0 | 0 | 0 | 0 | 0 | 0 | 0 | 0 | 0 | 0 | 0 | 0 | 0 | 0 | 0 | 0 | 0 | 0 | 0 | 0 | 0 | 0 | 0 | 0 | 0 | 0 | 0 | 0 | 0 | 0 | 0 | 0 | 0 | 0 |  | 0 | 0 | 0 | 0 | 0 | 0 | 0 | 0 | 0 | 0 | 0 | 0 | 0 | 0 | 0 | 0 | 0 | 0 | 0 | 0 | 0 | 0 | 0 | 0 | 0 | 0 | 0 | 0 | 0 | 0 | 0 | 0 | 0 | 0 | 0 | 0 | 0 | 0 | 0 | 0 | 0 | 0 | 0 | 0 | 0 | 0 | 0 | 0 | 0 | 0 | 0 | 0 | 0 | 0 | 0 | 0 | 0 | 0 | 0 | 0 | 0 | 0 | 0 | 0 |  | 0 | 0 | 0 | 0 | 0 | 0 | 0 | 0 | 0 | 0 | 0 | 0 | 0 | 0 | 0 | 0
19:00 | 0 | 0 | 0 | 170 | 0 | 70 | 0 | 394 | 284 |  | 0 | 225 | 0 | 42 | 70 | 15 | 0 | 0 | 0 | 33 | 33 | 102 | 0 | 0 | 0 | 0 | 54 | 55 | 55 | 22 | 23 | 27 | 33 | 25 | 32 | 0 | 46 | 0 | 0 | 0 | 8 | 151 | 0 | 0 | 0 |  | 12 | 24 | 51 | 10 | 8 | 19 | 0 | 15 | 0 | 0 | 0 | 0 | 305 | 0 | 68 | 0 | 38 | 52 | 0 | 51 | 0 | 20 | 8 | 19 | 11 | 24 | 15 | 106 | 75 | 0 | 20 | 0 | 30 | 42 | 31 | 45 | 0 | 0 | 62 | 84 | 0 | 217 | 18 | 15 | 10 | 0 | 23 | 8 | 0 | 98 | 0 | 0 | 57 | 0 | 34 | 0 | 12 | 33 | 99 | 420 | 59 | 88 | 51 | 0 | 290 | 36 | 72 | 34 | 112 | 12 | 400 | 54 | 0 | 162 | 107 | 0 | 17 | 0 | 71 | 55 | 360 | 0 | 0 |  | 814 | 0 | 0 | 0 | 32 | 0 | 0 | 0 | 0 | 0 | 32 | 168 | 25 | 0 | 0 | 0 | 0 | 32 | 0 | 35 | 0 | 34 | 16 | 34 | 30 | 17 | 0 | 8 | 0 | 0 | 0 | 0 | 0 | 135 | 0 | 0 | 0 | 0 | 0 | 0 | 0 | 385 | 35 | 0 | 94 | 0 | 96 | 0 | 0 | 75 | 350 | 216 | 0 | 0 | 0 | 0 | 58 | 0 | 0 | 627 | 0 | 0 | 0 | 0 |  | 6238 | 3348 | 9586 | 3243 | 814 | 1593 | 0 | 2497 | 977 | 46 | 0 | 310 | 106 | 0 | 0 | 87.63
19:30 | 0 | 0 | 0 | 170 | 0 | 70 | 0 | 396 | 288 |  | 0 | 225 | 0 | 42 | 30 | 15 | 0 | 0 | 0 | 33 | 33 | 82 | 0 | 0 | 0 | 0 | 54 | 55 | 55 | 22 | 23 | 27 | 33 | 25 | 32 | 0 | 46 | 0 | 0 | 0 | 8 | 151 | 0 | 0 | 0 |  | 12 | 24 | 17 | 10 | 12 | 19 | 0 | 17 | 0 | 0 | 0 | 0 | 310 | 0 | 68 | 0 | 38 | 52 | 0 | 51 | 0 | 21 | 8 | 19 | 11 | 25 | 15 | 104 | 78 | 0 | 20 | 0 | 30 | 42 | 31 | 49 | 0 | 0 | 62 | 84 | 0 | 217 | 18 | 15 | 10 | 0 | 23 | 8 | 0 | 98 | 0 | 0 | 57 | 0 | 34 | 0 | 12 | 17 | 101 | 420 | 59 | 88 | 51 | 0 | 296 | 36 | 72 | 17 | 116 | 12 | 400 | 54 | 0 | 162 | 107 | 0 | 17 | 0 | 72 | 35 | 353 | 0 | 0 |  | 814 | 0 | 0 | 0 | 32 | 0 | 0 | 0 | 0 | 0 | 32 | 183 | 24 | 0 | 0 | 0 | 0 | 32 | 0 | 35 | 0 | 34 | 16 | 34 | 30 | 17 | 0 | 8 | 0 | 0 | 0 | 0 | 0 | 140 | 0 | 0 | 0 | 0 | 0 | 0 | 0 | 426 | 35 | 0 | 94 | 0 | 113 | 0 | 0 | 75 | 380 | 221 | 0 | 0 | 0 | 0 | 113 | 0 | 0 | 624 | 0 | 0 | 0 | 0 |  | 6121 | 3512 | 9633 | 3267 | 814 | 1648 | 0 | 2493 | 1004 | 46 | 0 | 257 | 104 | 0 | 0 | 0
20:00 | 0 | 0 | 0 | 170 | 0 | 70 | 0 | 395 | 287 |  | 0 | 225 | 0 | 39 | 27 | 15 | 0 | 0 | 0 | 0 | 33 | 16 | 0 | 0 | 0 | 0 | 54 | 55 | 55 | 22 | 23 | 27 | 33 | 25 | 16 | 0 | 46 | 0 | 0 | 0 | 8 | 151 | 0 | 0 | 0 |  | 12 | 0 | 0 | 10 | 12 | 6 | 0 | 20 | 0 | 0 | 0 | 0 | 305 | 0 | 68 | 0 | 38 | 53 | 0 | 51 | 0 | 0 | 8 | 19 | 11 | 25 | 15 | 104 | 108 | 0 | 20 | 0 | 30 | 42 | 42 | 49 | 0 | 0 | 63 | 84 | 0 | 217 | 18 | 15 | 10 | 0 | 23 | 8 | 0 | 98 | 0 | 0 | 57 | 0 | 34 | 0 | 12 | 17 | 100 | 418 | 59 | 88 | 51 | 0 | 301 | 36 | 72 | 0 | 115 | 12 | 395 | 54 | 0 | 162 | 107 | 0 | 17 | 0 | 71 | 43 | 352 | 0 | 0 |  | 913 | 0 | 0 | 0 | 32 | 0 | 0 | 0 | 0 | 0 | 0 | 169 | 26 | 0 | 0 | 0 | 0 | 32 | 0 | 35 | 0 | 34 | 0 | 34 | 24 | 17 | 0 | 8 | 0 | 0 | 0 | 0 | 0 | 165 | 0 | 0 | 0 | 0 | 0 | 0 | 0 | 402 | 35 | 0 | 94 | 0 | 113 | 0 | 0 | 75 | 380 | 221 | 0 | 0 | 0 | 0 | 108 | 0 | 0 | 624 | 0 | 0 | 0 | 0 |  | 5949 | 3541 | 9490 | 3295 | 913 | 1640 | 0 | 2381 | 1004 | 46 | 0 | 107 | 104 | 0 | 0 | 87.64
21:00 | 0 | 0 | 0 | 170 | 0 | 70 | 0 | 395 | 287 |  | 0 | 225 | 0 | 0 | 17 | 15 | 0 | 0 | 0 | 0 | 33 | 16 | 0 | 0 | 0 | 0 | 17 | 35 | 35 | 22 | 23 | 27 | 33 | 25 | 16 | 0 | 46 | 0 | 0 | 0 | 8 | 151 | 0 | 0 | 0 |  | 12 | 0 | 0 | 10 | 0 | 6 | 0 | 15 | 0 | 0 | 0 | 0 | 305 | 0 | 68 | 0 | 38 | 55 | 0 | 51 | 0 | 0 | 8 | 19 | 11 | 33 | 15 | 102 | 108 | 0 | 20 | 0 | 30 | 42 | 42 | 49 | 0 | 0 | 63 | 84 | 0 | 217 | 19 | 15 | 10 | 0 | 23 | 8 | 0 | 98 | 0 | 0 | 58 | 0 | 34 | 0 | 12 | 17 | 102 | 419 | 59 | 88 | 51 | 0 | 300 | 36 | 72 | 0 | 115 | 12 | 400 | 32 | 0 | 162 | 107 | 0 | 17 | 0 | 72 | 17 | 353 | 0 | 0 |  | 913 | 0 | 0 | 0 | 16 | 0 | 0 | 0 | 0 | 0 | 0 | 183 | 26 | 0 | 0 | 0 | 0 | 0 | 0 | 35 | 0 | 34 | 0 | 8 | 0 | 17 | 0 | 8 | 0 | 0 | 0 | 0 | 0 | 219 | 0 | 0 | 0 | 0 | 0 | 0 | 0 | 367 | 35 | 0 | 94 | 0 | 113 | 0 | 0 | 37 | 370 | 221 | 0 | 0 | 0 | 0 | 115 | 0 | 0 | 631 | 0 | 0 | 0 | 0 |  | 5777 | 3442 | 9219 | 3379 | 913 | 1602 | 0 | 2125 | 1001 | 46 | 0 | 51 | 102 | 0 | 0 | 87.63
22:00 | 0 | 0 | 0 | 170 | 0 | 70 | 0 | 394 | 285 |  | 0 | 225 | 0 | 0 | 0 | 15 | 0 | 0 | 0 | 0 | 33 | 16 | 0 | 0 | 0 | 0 | 17 | 35 | 35 | 22 | 23 | 27 | 33 | 25 | 16 | 0 | 46 | 0 | 0 | 0 | 0 | 151 | 0 | 0 | 0 |  | 12 | 0 | 0 | 10 | 0 | 0 | 0 | 24 | 0 | 0 | 0 | 0 | 305 | 0 | 68 | 0 | 38 | 55 | 0 | 51 | 0 | 0 | 8 | 19 | 11 | 33 | 15 | 96 | 109 | 0 | 20 | 0 | 30 | 42 | 31 | 48 | 0 | 0 | 64 | 84 | 0 | 217 | 19 | 15 | 10 | 0 | 23 | 8 | 0 | 98 | 0 | 0 | 58 | 0 | 34 | 0 | 12 | 17 | 50 | 405 | 59 | 34 | 17 | 0 | 122 | 36 | 72 | 0 | 116 | 12 | 400 | 17 | 0 | 144 | 107 | 0 | 17 | 0 | 71 | 17 | 353 | 0 | 0 |  | 914 | 0 | 0 | 0 | 0 | 0 | 0 | 0 | 0 | 0 | 0 | 183 | 25 | 0 | 0 | 0 | 0 | 0 | 0 | 35 | 0 | 8 | 0 | 8 | 0 | 17 | 0 | 8 | 0 | 0 | 0 | 0 | 0 | 217 | 0 | 0 | 0 | 0 | 0 | 0 | 0 | 366 | 35 | 0 | 94 | 0 | 113 | 0 | 0 | 37 | 360 | 221 | 0 | 0 | 0 | 0 | 115 | 0 | 0 | 623 | 0 | 0 | 0 | 0 |  | 5371 | 3379 | 8750 | 3364 | 914 | 1595 | 0 | 1701 | 983 | 46 | 0 | 51 | 96 | 0 | 0 | 87.63
23:00 | 0 | 0 | 0 | 170 | 0 | 70 | 0 | 394 | 292 |  | 0 | 225 | 0 | 0 | 0 | 15 | 0 | 0 | 0 | 0 | 33 | 16 | 0 | 0 | 0 | 0 | 17 | 35 | 35 | 22 | 23 | 27 | 33 | 25 | 16 | 0 | 46 | 0 | 0 | 0 | 0 | 153 | 0 | 0 | 0 |  | 12 | 0 | 0 | 10 | 0 | 0 | 0 | 20 | 0 | 0 | 0 | 0 | 305 | 0 | 68 | 0 | 38 | 55 | 0 | 51 | 0 | 0 | 8 | 19 | 11 | 33 | 15 | 92 | 110 | 0 | 20 | 0 | 30 | 42 | 11 | 49 | 0 | 0 | 65 | 84 | 0 | 218 | 19 | 15 | 10 | 0 | 23 | 8 | 0 | 55 | 0 | 0 | 58 | 0 | 34 | 0 | 12 | 17 | 48 | 405 | 59 | 34 | 17 | 0 | 122 | 36 | 72 | 0 | 37 | 12 | 400 | 17 | 0 | 17 | 107 | 0 | 17 | 0 | 72 | 17 | 353 | 0 | 0 |  | 913 | 0 | 0 | 0 | 0 | 0 | 0 | 0 | 0 | 0 | 0 | 183 | 24 | 0 | 0 | 0 | 0 | 0 | 0 | 17 | 0 | 8 | 0 | 8 | 0 | 17 | 0 | 8 | 0 | 0 | 0 | 0 | 0 | 223 | 0 | 0 | 0 | 0 | 0 | 0 | 0 | 365 | 35 | 0 | 35 | 0 | 50 | 0 | 0 | 37 | 340 | 221 | 0 | 0 | 0 | 0 | 115 | 0 | 0 | 624 | 0 | 0 | 0 | 0 |  | 5106 | 3223 | 8329 | 3375 | 913 | 1577 | 0 | 1329 | 964 | 46 | 0 | 33 | 92 | 0 | 0 | 87.62
24:00 | 0 | 0 | 0 | 170 | 0 | 70 | 0 | 393 | 310 |  | 0 | 225 | 0 | 0 | 0 | 15 | 0 | 0 | 0 | 0 | 16 | 0 | 0 | 0 | 0 | 0 | 17 | 35 | 35 | 22 | 22 | 27 | 33 | 31 | 0 | 0 | 46 | 0 | 0 | 0 | 0 | 153 | 0 | 0 | 0 |  | 12 | 0 | 0 | 10 | 0 | 0 | 0 | 18 | 0 | 0 | 0 | 0 | 300 | 0 | 68 | 0 | 38 | 56 | 0 | 51 | 0 | 0 | 8 | 19 | 11 | 33 | 15 | 84 | 110 | 0 | 20 | 0 | 30 | 42 | 11 | 47 | 0 | 0 | 64 | 84 | 0 | 218 | 19 | 15 | 10 | 0 | 22 | 8 | 0 | 32 | 0 | 0 | 48 | 0 | 36 | 0 | 12 | 17 | 10 | 405 | 49 | 17 | 17 | 0 | 51 | 36 | 54 | 0 | 10 | 12 | 400 | 17 | 0 | 17 | 107 | 0 | 17 | 0 | 70 | 17 | 353 | 0 | 0 |  | 819 | 0 | 0 | 0 | 0 | 0 | 0 | 0 | 0 | 0 | 0 | 183 | 22 | 0 | 0 | 0 | 0 | 0 | 0 | 0 | 0 | 8 | 0 | 8 | 0 | 17 | 0 | 8 | 0 | 0 | 0 | 0 | 0 | 222 | 0 | 0 | 0 | 0 | 0 | 0 | 0 | 365 | 16 | 0 | 35 | 0 | 34 | 0 | 0 | 35 | 310 | 183 | 0 | 0 | 0 | 0 | 75 | 0 | 0 | 623 | 0 | 0 | 0 | 0 |  | 4847 | 2963 | 7810 | 3371 | 819 | 1552 | 0 | 1005 | 933 | 46 | 0 | 0 | 84 | 0 | 0 | 87.62
KWH | 0 | 0 | 0 | 3417750 | 0 | 1462590 | 0 | 9388030 | 7158000 |  | 0 | 5005000 | 0 | 436800 | 355544 | 110984 | 0 | 0 | 0 | 355200 | 542880 | 578880 | 0 | 0 | 0 | 0 | 397080 | 669843 | 589497 | 485100 | 556000 | 568080 | 732000 | 720200 | 460320 | 0 | 1174260 | 0 | 0 | 0 | 191988 | 3612669 | 0 | 0 | 0 |  | 292320 | 302592 | 110846 | 204840 | 29760 | 240960 | 0 | 470880 | 0 | 0 | 0 | 0 | 7534000 | 0 | 1789818 | 0 | 908712 | 1307520 | 0 | 1106168 | 0 | 158176 | 146990 | 425628 | 229140 | 272700 | 297400 | 2163840 | 1723200 | 0 | 466632 | 10900 | 716000 | 956400 | 465000 | 771696 | 0 | 0 | 1370208 | 1381440 | 0 | 5137880 | 437000 | 416940 | 241020 | 0 | 515016 | 192384 | 0 | 986072 | 29185 | 14824 | 981600 | 14296 | 604944 | 115965 | 253440 | 454080 | 767782 | 9385000 | 512400 | 1197600 | 554509 | 21121 | 2303345 | 494746 | 1263739 | 473100 | 926520 | 302400 | 9193000 | 619200 | 213640 | 1156320 | 2550491 | 0 | 445680 | 150339 | 834240 | 423000 | 8253500 | 0 | 0 |  | 20039272 | 0 | 0 | 0 | 112320 | 0 | 0 | 0 | 0 | 0 | 72750 | 4003829 | 436800 | 0 | 0 | 0 | 0 | 73712 | 0 | 191128 | 0 | 368751 | 19029 | 360883 | 51016 | 372720 | 0 | 174500 | 0 | 0 | 2789500 | 0 | 0 | 4651818 | 0 | 291800 | 0 | 0 | 0 | 0 | 0 | 8405454 | 411360 | 0 | 1190688 | 0 | 1229932 | 0 | 28779 | 687456 | 8152100 | 4180145 | 0 | 0 | 26760 | 396000 | 1244160 | 0 | 0 | 14918250 | 120862 | 0 | 0 | 623520 |  | 117258779 | 75625294 | 192884073 | 76615576 | 20039272 | 34971191 | 58305 | 28808514 | 25859850 | 1174260 | 0 | 1485379 | 2163840 | 1707886 | 0
Fuel Cost | 0 | 0 | 0 | 5092447.5 | 0 | 1945244.7 | 0 | 9857431.5 | 7730640 |  | 0 | 5455450 | 0 | 4883424 | 4710958 | 1470538 | 0 | 0 | 0 | 5193024 | 7638321.6 | 9383644.8 | 0 | 0 | 0 | 0 | 5050857.6 | 9042880.5 | 7905154.77 | 363825 | 417000 | 0 | 0 | 0 | 7830043.2 | 0 | 317050.2 | 0 | 0 | 0 | 3139003.8 | 3757175.76 | 0 | 0 | 0 |  | 3814776 | 5047234.56 | 1886598.92 | 2767388.4 | 377356.8 | 2787907.2 | 0 | 1568030.4 | 0 | 0 | 0 | 0 | 8212060 | 0 | 2308865.22 | 0 | 1026844.56 | 1948204.8 | 0 | 1847300.56 | 0 | 2731699.52 | 1977015.5 | 583110.36 | 171855 | 477225 | 223050 | 15536371.2 | 1878288 | 0 | 634619.52 | 173746 | 980920 | 1262448 | 809100 | 1335034.08 | 0 | 0 | 2658203.52 | 3149683.2 | 0 | 5189258.8 | 939550 | 621240.6 | 477219.6 | 0 | 386262 | 146211.84 | 0 | 13459882.8 | 611717.6 | 306412.08 | 13231968 | 295498.32 | 8378474.4 | 1355630.85 | 2615500.8 | 6202732.8 | 10188467.14 | 8634200 | 6230784 | 17317296 | 7014538.85 | 0 | 27041270.3 | 5387783.94 | 13433545.57 | 6419967 | 11942842.8 | 3562272 | 8457560 | 8018640 | 3087098 | 14673700.8 | 29024587.58 | 0 | 5820580.8 | 1796551.05 | 12488572.8 | 5570910 | 0 | 0 | 0 |  | 60117816 | 0 | 0 | 0 | 1169251.2 | 0 | 0 | 0 | 0 | 0 | 1045417.5 | 4484288.48 | 847392 | 0 | 0 | 0 | 0 | 1236150.24 | 0 | 2989241.92 | 0 | 6106516.56 | 321780.39 | 4918835.29 | 860639.92 | 771530.4 | 0 | 132096.5 | 0 | 0 | 14756455 | 0 | 0 | 5396108.88 | 0 | 373504 | 0 | 0 | 0 | 0 | 0 | 8321399.46 | 5528678.4 | 0 | 14085839.04 | 0 | 15620136.4 | 0 | 318007.95 | 8345715.84 | 73450421 | 4263747.9 | 0 | 0 | 302655.6 | 4645080 | 19072972.8 | 0 | 0 | 0 | 0 | 0 | 0 | 0 |  | 429687780.37 | 259481678.67 | 689169459.04 | 71735544.22 | 60117816 | 43400082.92 | 1213628 | 372506330.78 | 88206876 | 317050.2 | 0 | 24456990.27 | 15536371.2 | 11678769.45 | 0
Yesterday Day Peak | 0 | 0 | 0 | 100 | 0 | 70 | 0 | 397 | 325 |  | 0 | 225 | 0 | 42 | 31 | 0 | 0 | 0 | 0 | 44 | 24 | 32 | 0 | 0 | 0 | 0 | 17 | 35 | 17 | 19 | 25 | 19 | 25 | 30 | 41 | 0 | 46 | 0 | 0 | 0 | 17 | 151 | 0 | 0 | 0 |  | 12 | 32 | 0 | 10 | 0 | 19 | 0 | 2 | 0 | 0 | 0 | 0 | 350 | 0 | 120 | 0 | 38 | 52 | 0 | 51 | 0 | 17 | 8 | 19 | 8 | 0 | 14 | 96 | 38 | 0 | 20 | 2 | 30 | 42 | 14 | 40 | 0 | 0 | 55 | 50 | 0 | 192 | 19 | 15 | 9 | 0 | 21 | 8 | 0 | 30 | 0 | 0 | 48 | 0 | 28 | 19 | 12 | 17 | 13 | 420 | 30 | 73 | 17 | 4 | 52 | 17 | 51 | 64 | 8 | 12 | 380 | 17 | 38 | 17 | 107 | 0 | 17 | 26 | 0 | 17 | 356 | 0 | 0 |  | 913 | 0 | 0 | 0 | 0 | 0 | 0 | 0 | 0 | 0 | 0 | 157 | 14 | 0 | 0 | 0 | 0 | 0 | 0 | 0 | 0 | 16 | 0 | 34 | 0 | 17 | 0 | 5 | 0 | 0 | 160 | 0 | 0 | 210 | 0 | 0 | 0 | 0 | 0 | 0 | 0 | 355 | 3 | 0 | 61 | 0 | 35 | 0 | 5 | 35 | 280 | 160 | 0 | 0 | 5 | 60 | 60 | 0 | 0 | 627 | 22 | 0 | 0 | 107 |  | 8366 | DayPeak
Yesterday Evening Peak | 0 | 0 | 0 | 170 | 0 | 70 | 0 | 396 | 288 | 0 | 0 | 225 | 0 | 42 | 30 | 15 | 0 | 0 | 0 | 33 | 33 | 82 | 0 | 0 | 0 | 0 | 54 | 55 | 55 | 22 | 23 | 27 | 33 | 25 | 32 | 0 | 46 | 0 | 0 | 0 | 8 | 151 | 0 | 0 | 0 | 0 | 12 | 24 | 17 | 10 | 12 | 19 | 0 | 17 | 0 | 0 | 0 | 0 | 310 | 0 | 68 | 0 | 38 | 52 | 0 | 51 | 0 | 21 | 8 | 19 | 11 | 25 | 15 | 104 | 78 | 0 | 20 | 0 | 30 | 42 | 31 | 49 | 0 | 0 | 62 | 84 | 0 | 217 | 18 | 15 | 10 | 0 | 23 | 8 | 0 | 98 | 0 | 0 | 57 | 0 | 34 | 0 | 12 | 17 | 101 | 420 | 59 | 88 | 51 | 0 | 296 | 36 | 72 | 17 | 116 | 12 | 400 | 54 | 0 | 162 | 107 | 0 | 17 | 0 | 72 | 35 | 353 | 0 | 0 |  | 814 | 0 | 0 | 0 | 32 | 0 | 0 | 0 | 0 | 0 | 32 | 183 | 24 | 0 | 0 | 0 | 0 | 32 | 0 | 35 | 0 | 34 | 16 | 34 | 30 | 17 | 0 | 8 | 0 | 0 | 0 | 0 | 0 | 140 | 0 | 0 | 0 | 0 | 0 | 0 | 0 | 426 | 35 | 0 | 94 | 0 | 113 | 0 | 0 | 75 | 380 | 221 | 0 | 0 | 0 | 0 | 113 | 0 | 0 | 624 | 0 | 0 | 0 | 0 |  | 9633 | EvPeak
Forecast for Evening | 0 | 0 | 0 | 100 | 0 | 70 | 0 | 400 | 315 | 0 | 0 | 225 | 0 | 42 | 100 | 15 | 0 | 0 | 0 | 40 | 40 | 149 | 0 | 0 | 0 | 0 | 54 | 55 | 55 | 22 | 22 | 27 | 33 | 33 | 50 | 0 | 46 | 0 | 0 | 0 | 25 | 150 | 0 | 0 | 0 | 0 | 12 | 40 | 50 | 10 | 0 | 19 | 0 | 10 | 0 | 0 | 0 | 0 | 320 | 0 | 90 | 0 | 38 | 55 | 0 | 51 | 0 | 25 | 8 | 21 | 10 | 33 | 15 | 153 | 100 | 0 | 20 | 0 | 30 | 42 | 30 | 49 | 0 | 0 | 62 | 86 | 0 | 218 | 19 | 15 | 10 | 0 | 22 | 8 | 100 | 200 | 150 | 50 | 58 | 50 | 35 | 0 | 12 | 100 | 100 | 400 | 59 | 100 | 51 | 0 | 300 | 36 | 72 | 17 | 113 | 12 | 400 | 55 | 0 | 162 | 107 | 0 | 17 |  | 72 | 55 | 320 |  |  |  | 934 | 0 | 0 | 0 | 32 | 0 | 0 | 0 | 40 | 70 | 40 | 184 | 24 |  | 0 | 0 | 0 | 32 | 25 | 90 | 0 | 50 | 40 | 34 | 35 | 18 | 0 | 11 | 0 | 0 | 160 | 0 | 0 | 210 |  | 0 | 0 | 0 | 50 | 0 | 0 | 400 | 35 | 0 | 113 | 0 | 113 | 0 | 0 | 113 | 520 | 220 |  | 35 |  |  | 113 | 0 |  | 630 |  | 0 | 0
Forecast for Day | 0 | 0 | 0 | 100 | 0 | 70 | 0 | 400 | 315 | 0 | 0 | 225 | 0 | 42 | 50 | 0 | 0 | 0 | 0 | 40 | 24 | 80 | 0 | 0 | 0 | 0 | 17 | 17 | 17 | 22 | 22 | 27 | 30 | 33 | 50 | 0 | 46 | 0 | 0 | 0 | 8 | 150 | 0 | 0 | 0 | 0 | 12 | 32 | 0 | 10 | 0 | 19 | 0 | 15 | 0 | 0 | 0 | 0 | 330 | 0 | 120 | 0 | 38 | 55 | 0 | 51 | 0 | 25 | 8 | 21 | 10 | 33 | 15 | 135 | 32 | 0 | 20 | 1.6 | 30 | 42 | 11 | 40 | 0 | 0 | 62 | 50 | 0 | 218 | 19 | 15 | 10 | 0 | 22 | 8 | 0 | 30 |  | 0 | 46 | 0 | 35 | 20 | 12 | 17 | 12 | 400 | 47 | 100 | 17 | 5 | 51 | 17 | 72 | 17 | 9 | 12 | 400 | 55 | 50 | 17 | 107 | 0 | 17 | 30 | 34 | 55 | 340 |  |  |  | 934 | 0 | 0 | 0 | 0 | 0 | 0 | 0 | 0 | 0 | 0 | 184 | 19 | 0 | 0 | 0 | 0 | 0 | 0 | 0 | 0 | 25 | 0 | 34 | 0 | 18 | 0 | 11 | 0 | 0 | 100 | 0 | 0 | 190 | 0 | 0 | 0 | 0 | 0 | 0 | 0 | 400 | 0 | 0 | 60 | 0 | 100 | 0 | 8 | 35 | 450 | 200 |  | 0 | 6 | 100 | 35 | 0 |  | 630 | 30 | 0 | 0 | [5 empty] | g | h | o | c | h | t | s
Generation at 08:00(Today) | 0 | 0 | 0 | 170 | 0 | 67 | 0 | 400 | 288 | 0 | 0 | 225 | 0 | 6 | 12 | 0 | 0 | 0 | 0 | 6 | 16 | 7 | 0 | 0 | 0 | 0 | 17 | 17 | 17 | 22 | 23 | 27 | 25 | 25 | 21 | 0 | 46 | 0 | 0 | 0 | 1 | 151 | 0 | 0 | 0 | 0 | 12 | 0 | 0 | 10 | 0 | 3 | 0 | 15 | 0 | 0 | 0 | 0 | 320 | 0 | 45 | 0 | 38 | 56 | 0 | 51 | 0 | 0 | 1 | 19 | 11 | 33 | 15 | 90 | 75 | 0 | 20 | 0 | 30 | 42 | 11 | 10 | 0 | 0 | 65 | 50 | 0 | 218 | 19 | 15 | 10 | 0 | 0 | 8 | 0 | 20 | 0 | 0 | 47 | 0 | 23 | 3 | 12 | 17 | 13 | 373 | 36 | 80 | 7 | 0 | 51 | 17 | 55 | 17 | 0 | 12 | 390 | 17 | 7 | 17 | 107 | 0 | 17 | 4 | 35 | 55 | 332 | 0 | 0 | 0 | 919 | 0 | 0 | 0 | 0 | 0 | 0 | 0 | 0 | 0 | 0 | 184 | 18 | 0 | 0 | 0 | 0 | 0 | 0 | 0 | 0 | 8 | 0 | 8 | 0 | 17 | 0 | 8 | 0 | 0 | 0 | 0 | 0 | 150 | 0 | 0 | 0 | 0 | 0 | 0 | 0 | 430 | 0 | 0 | 35 | 0 | 100 | 0 | 0 | 36 | 250 | 190 | 0 | 0 | 0 | 17 | 66 | 0 | 0 | 636 | 4 | 0 | 0 |  | 0 |  |  |  | 111.5868 | 20.0393 | 30.3522 | 25.8599 | 1.1743 | 2.1638 | 1.7079
192.8841
| Minimum Generation |  | 6244 | 4:00
| Highest Generation |  | 9633 | 19:30
| Day Peak Generation |  | 8366 | 12:00
| Evening Peak Generation |  | 9633 | 19:30
| HVDC Max Flow |  | 914 | 10:00
| HVDC EvPeak Flow |  | 814 | 19:30
| Load factor L.F |  | 83.43% | [161 empty] | 1275.5

## P1
POWER GRID COMPANY OF BANGLADESH LTD.
NATIONAL LOAD DESPATCH CENTER
DAILY REPORT
[7 empty] | Reporting Date : | 2022-12-21
Till now the maximum generation is : - |  |  |  | 14782 | 21:00 | Hrs on | 2022-04-16
The Summary of Yesterday's |  |  | 2022-12-20 | Generation & Demand |  | Today's Actual Min Gen. & Probable Gen. & Demand
Day Peak Generation : |  |  | 8366 | MW Hour : | 12:00 | Min. Gen. at | 5:00 | 6286
Evening Peak Generation : |  |  | 9633 | MW Hour : | 19:30 | Available Max Generation : |  | 11313
E.P. Demand (at gen end) : |  |  | 9633 | MW Hour : | 19:30 | Max Demand (Evening) : |  | 9900
Maximum Generation : |  |  | 9633 | MW Hour : | 19:30 | Reserve(Generation end) |  | 1413
Total Gen. (MKWH) : |  |  | 192.8841 | System Load Factor : | 83.43% | Load Shed : |  | 0
EXPORT / IMPORT THROUGH EAST-WEST INTERCONNECTOR
Export from East grid to West grid :- Maximum |  |  |  | 168 | MW at | 19:30 | Energy
Import from West grid to East grid :- Maximum |  |  |  | - | MW at | - | Energy | -
|  | Water Level of Kaptai Lake at 6:00 A M on |  | 2022-12-21
Actual : |  | 87.59 | Ft.(MSL) , | Rule curve : | 104.1 | Ft.( MSL )
Gas Consumed : |  | Total = | 836.49 | MMCFD. | Oil Consumed (PDB) :
HSD :
FO :
Cost of the Consumed Fuel (PDB+Pvt) : |  |  | Gas : | 115135627.14
: |  |  | Coal : | 88206876 | Oil : | 398176949.05 | Total : | 601519452.19
Load Shedding & Other Information
Area |  | Yesterday |  |  |  | Today
|  |  |  | Estimated Demand (S/S end) |  | Estimated Shedding (S/S end) |  | Rates of Shedding
|  | MW |  | MW |  |  | MW | (On Estimated Demand)
Dhaka |  | 0 | 0:00 | 3362.0451 |  |  | 0 | 0%
Chittagong Area |  | 0 | 0:00 | 952.4089 |  |  | 0 | 0%
Khulna Area |  | 0 | 0:00 | 1257.1007 |  |  | 0 | 0%
Rajshahi Area |  | 0 | 0:00 | 1115.3614 |  |  | 0 | 0%
Cumilla Area |  | 0 | 0:00 | 949.4759 |  |  | 0 | 0%
Mymensingh Area |  | 0 | 0:00 | 784.409 |  |  | 0 | 0%
Sylhet Area |  | 0 | 0:00 | 350.5967 |  |  | 0 | 0%
Barisal Area |  | 0 | 0:00 | 285.7977 |  |  | 0 | 0%
Rangpur Area |  | 0 | 0:00 | 619.3421 |  |  | 0 | 0%
Total |  | 0 |  | 9676.5375 |  |  | 0
Information of the Generating Units under shut down.
|  | Planned Shut- Down |  |  | Forced Shut- Down
1) Barapukuria ST: Unit-1, 2
2) Ghorasal-3, 4, 7
3) Ashuganj-5
4) Baghabari-70,100 MW
5) Raozan unit-1 & 2
6) Siddhirganj 210 MW .
7) Shajibazar 330 MW
8) Sirajganj-2
9) Bibiana-II 341 MW CCPP (Summit)
Outage | Restore | Additional Information of Machines, lines, Interruption / Forced Load shed etc. | [5 empty] | Remark
Time | Time
8:05 | 15:14 | Jhenaidah-Magura 132 kV Ckt-2 Scheduled S/D from Magura 132/33kV end Due to Annual Maintenance.
08:10 | 14:21 | Kaliakoir 400/230/132kV S/S 400/230kV TR2 LT Scheduled S/D Due to Annual Maintenance .
8:11 | 16:25 | Barishal-Bhandaria 132 kV Ckt-1 Scheduled S/D Due to Annual maintenance.
08:18 | 17:24 | Cox'sbazar-Dohazari 132 kV Ckt-2 Scheduled S/D for A/M.
08:22 | 16:12 | Purbasadipur-Saidpur 132kV Ckt-2 Scheduled S/D for A/M.
08:29 | 19:38 | Natore-Rajshahi 132kV Ckt-1 Scheduled S/D Due to LZ32 Distance Relay remove & numerical relay set up.
and from Rajshahi 132/33kV end
08:29 |  | Maniknagar 132/33kV S/S Main Bus Scheduled S/D Due to Annual Maintenance for Mainbus with Bus coupler.
08:30 | 15:55 | Jamalpur United (20MW)- Sherpur 132kV Ckt-2 Scheduled S/D Due to Annual maintenance.
08:30 | 16:08 | Bogura-Sirajganj 230 kV Ckt-1 Scheduled S/D from Sirajgonj 230 end Due to Annual Maintenance and from
Bogura 230/132kV end Due to yearly Maintenance .
08:33 | 15:09 | C.nawabganj-Rajshahi 132 kV Ckt-1 Scheduled S/D from Rajshahi 230/132/33kV end. and from Chapai 132/33kV
end Due to Annual maintenance .
08:33 | 15:16 | Jashore-Noapara 132kV Ckt-2 Scheduled S/D Due to A/M.
08:34 | 16:05 | Mahasthangar-Palashbari 132kV Ckt-1 Scheduled S/D Due to Annual maintenance
08:34 | 16:09 | Jamalpur United (20MW)-Jamalpur 132kV Ckt-2 Scheduled S/D Due to Annual maintenance
08:40 | 16:21 | Shahjibazar-Sreemangal 132kV Ckt-1 Scheduled S/D from Due to Annual maintanance works
08:54 | 14:54 | Chattak-Sylhet 132 kV Ckt-2 Scheduled S/DDue to Annual Maintenance
08:54 | 16:44 | Aminbazar-Mirpur 132kV Ckt-1 Scheduled S/D Due to Dead line checking
09:01 | 16:21 | Kodda 132/33kV S/S Tr-1 (406T) HT Scheduled S/D Due to Annual maintenances .
09:07 | 13:57 | Bheramara 230/132kV S/S Bus-A (132) Scheduled S/D Due to Annual maintenance
09:08 | 09:19 | Rajbari 132/33kV S/S Bheramara-2 Tripped showing relay relays Due to None
09:15 | 16:27 | Baroirhat 132/33kV S/S Bus-B Scheduled S/D Due to Annual Maintenance work
09:24 | 16:45 | Siddhirganj 132/33kV S/S 120MW EGCB GT2 Forced S/D Due to Painting works on Unit Transformer yard at Plant end.
09:28 | 19:35 | Mymensingh 132/33kV S/S Transformer-3 (424T) LT Scheduled S/D Due to annual maintenance
09:28 | 15:52 | Mahasthangarh 132/33kV S/S 132KVMain bus 2 Scheduled S/D
09:36 | 18:47 | APR-Hasnabad 230kV Ckt-2 Scheduled S/D from Hasnabad end Due to Annual Maintenance.
09:36 | 14:46 | Fenchuganj-Kulaura 132 kV Ckt-1 Scheduled S/D Due to Relay testing purpose.
| 09:41 | Bagerhat 132/33kV S/S Transformer-3 ( 423 T) HT is restored.
09:50 | 16:44 | BIPTC S/S Baharampur-1 Scheduled S/D
09:51 | 14:05 | Savar 132/33kV S/S T-3 LT Scheduled S/D Due to 132kV jack bus installation on Transformer-3 bay.
09:55 | 13:25 | Juldah 132/33kV S/S 132/33 KV 406T T-1 HT Scheduled S/D Due to New meter installation
10:10 | 13:47 | Savar 132/33kV S/S Main Bus Scheduled S/D Due to 132kV jack bus installation on Transformer-3 bay.
10:30 | 16:53 | khulna suoth to Jhenaidah 230KV ckt-1 has given S/D from due to reduce Amin Bazar 400kv ckt load flow.
10:30 | 17:05 | Aminbazar-Manikgonj PP 132kV Ckt-2 Scheduled S/D Due to Annual Maintenance
10:54 |  | Barapukuria S/S-P/S 230 kV Ckt-2 Forced S/D from Due to 230 KV power station line -2 PT replacement of B phase.
11:24 |  | Madunaghat 132/33kV S/S 132kV BUS Project Work S/D for T-1 tr whole differential stability test.
12:10 | 12:32 | Ashuganj-Kishoreganj 132kV Ckt-1 Forced S/D from Due to Flag Remove from No-103 Tower Top
| 16:43 | Ghorasal- Ishwardi 230 kV Ckt-1 is restored.
16:46 | 18:41 | Jashore-Noapara 132kV Ckt-2 Tripped from Jashore end showing Distance relay.
17:06 | 18:31 | Barapukuria S/S-P/S 230 kV Ckt-1 Tripped from Barapukuria end showing Siemens Siprotec 7SJ82 relays Due |  |  |  |  | 270.0MW load interrup.
to LA Burst of PS Line -02 B Phase.
17:06 | 18:33 | Barapukuria 230/132 KV T-01, 703T HT Tripped showing relay Due to LA Busrt of Power plant Ckt-02 of B Phase. |  |  |  |  | 76.0MW load interrup.
17:06 | 18:37 | Barapukuria 230/132 KV T-02,Tripped showing relay Due to LA Busrt of Power plant Ckt-02 |  |  |  |  | 82.0MW load interrup.
17:06 |  | Barapukuria 230/132KV T-06,Tripped showing relay Due to LA Busrt of Power plant Ckt-02 |  |  |  |  | 106.0MW load interrup.
17:06 | 18:04 | Barapukuria-Bogura 230 kV Ckt-2 Tripped from Barapukuria end showing Lock Out Relay relays Due to LA of |  |  |  |  | 57.0MW load interrup.
|  | Power plant Ckt-02 |  |  |  |  | .
17:06 | 18:32 | Barapukuria-Bogura 230 kV Ckt-1 Tripped from Barapukuria end showing Lock Out Relay Due to LA
17:07 | 17:38 | Purbasadipur-Thakurgaon-EPV 132kV Ckt-1,2 Tripped from Thakurgaon end. |  |  |  |  | 21.0MW load interrup.
17:07 | 17:20 | Mahasthangar-Palashbari 132kV Ckt-1 Tripped from Palashbari 132/33kV end showing Backup O/C relays |  |  |  |  | 63.0MW load interrup.
17:07 | 17:21 | Mahasthangar-Palashbari 132kV Ckt-2 Tripped from Palashbari end showing Backup O/C relays
17:08 | 17:30 | Barapukuria S/S -Barapukuria P.Stn 230KV line -1 tripped at 17:08 due to B-phase LA burst of P/S 230KV Ckt-2. |  |  |  |  | 391 MW load interrup.
Rangpur Confidence, Thakurgaon 115MW, and Barapukuria #3 all tripped simultaneously.Bugra -Barapukuria
230KV L1 and L2 tripped by Dist B, E/F and Dist B respectively .
18:03 | 18:55 | Purbasadipur 132/33kV S/S T-3 Transformer (423T) HT Tripped showing Alstom(MCGG) relays.
07:29 |  | Ghorasal- Ishwardi 230 kV Ckt-1 Scheduled S/D from Ishurdi 230/132kV end Due to A/M
07:49 |  | Bogura 132/33kV S/S Transformer-2 HT Scheduled S/D Due to Manantanance work for red hot. |  |  |  |  | 12.0MW load interrup.
07:52 |  | Hasnabad-Sitalakhya 132kV Ckt-1 Scheduled S/D from Hasnabad 132/33kV end Due to red hot
07:55 |  | Agargaon 230/132kV S/S Auxiliary Tr-1 LT Scheduled S/D Due to Tan delta Test.
07:56 |  | Agargaon 230/132kV S/S 230kV Transformer-1 ( 705T1) LT Scheduled S/D Due to SPMD RELAY TEST AND
TRANSFORMER TAN DELTA TEST.

## P2
EVENING PEAK GENERATION AND DAY LONG ENERGY DATA OF POWER STATIONS
| Date : | 2022-12-20 | [5 empty] | Page -2
Sl. |  |  |  |  | Present | Peak | Energy
No. | Name of the Power Stations |  | Producer | Installed Capacity | Capacity | Hour | Generated | Remarks
Generation
|  |  |  | Unit No. X Capacity | MW | MW | KWH
1 | Ghorasal Repowered CCPP:Unit-3 (GT |  | PDB | 1*260 | 260 | 0 | 0 | Under maint.
2 | Ghorasal Repowered CCPP Unit-4 |  | PDB | 1*210 | 180 | 0 | 0 | Line O/L
| Ghorasal TPP Unit-5 |  | PDB | 1*210 | 190 | 170 | 3417750
3 | Ghorasal 365 MW CCPP Unit-7 |  | PDB | 1*243+1*122 | 365 | 0 | 0 | Under maint.
| Ghorashal 78.5 MW PP(MAX) |  | QRPP | 2*40 | 0 | 0 | 0
4 | Ghorashal 108MW PP (Regent) |  | IPP | 34*3.35 | 108 | 70 | 1462590 | Machine problem
5 | Haripur GTPP |  | SBU, PDB | 2*32 | 20 | 0 | 0 | Under maint.
6 | Haripur 412 MW CCPP |  | EGCB | 1*273+1*139 | 412 | 396 | 9388030
7 | Haripur 360MW CCPP(HPL) |  | IPP | 1*235+1*125 | 360 | 288 | 7158000 | Gas shortage
8 | Meghnaghat 450 MW CCPP(MPL) |  | IPP | 2*150+1*150 | 450 | 225 | 5005000 | GT-2 S/D due to Gas shortage
9 | Meghnaghat 100 MW(IEL) |  | NENP | 12*8.9 | 100 | 42 | 436800 | Fuel shortage
10 | Meghnaghat CCPP(Summit) |  | IPP | 2*110+1*110 | 335 | 0 | 0 | Gas shortage
11 | Madanganj 102 PP(Summit) |  | NENP | 6*17 | 102 | 30 | 355544 | Line O/L
12 | Madanganj-55 MW PP(Summit) |  | IPP | 3*17.08+1*11.3 | 55 | 15 | 110984 | Fuel shortage
13 | Keraniganj 100 MW PP (Powerpac) |  | QRPP | 8*13.45 | 0 | 0 | 0 | Contract Expired
14 | Narshingdi 22 MW PP (Doreen) |  | SIPP, REB | 8*2.90 | 22 | 22 | 485100
15 | 210 MW Siddhirgonj TPP |  | PDB | 1*210 | 115 | 0 | 0 | Under maint.
16 | Siddhirgonj 2*120 MW GTPP |  | EGCB | 2*105 | 210 | 0 | 0 | Gas shortage
17 | Siddhirganj 100 PP(Dutch Bangla) |  | NENP | 12*8.9 | 100 | 33 | 355200 | Fuel shortage
18 | Siddhirganj 335 MW CCPP |  | EGCB | 1*217+118 | 335 | 0 | 0 | Gas shortage
19 | Gagnagar 102 MW PP (Digital Power) |  | IPP | 12*8.924 | 102 | 33 | 542880 | Fuel shortage
20 | Katpotti 52 MW PP (Sinha) |  | IPP | 7*7.9 | 0 | 0 | 0 | Fuel shortage
21 | Kamalaghat 54 MW PP(Banco Energy) |  | IPP | 3*18 | 54 | 54 | 397080
22 | Kodda 150MW PP |  | BPDB-RPCL | 9*17.06 | 149 | 82 | 578880 | Fuel shortage
23 | Manikganj 55 MW PP (Northern) |  | IPP | 3*19.3 | 55 | 55 | 669843
24 | Nababganj 55 MW PP (Southern power ) |  | IPP | 3*19.3 | 55 | 55 | 589497
25 | Bosila 108MW PP(CLC) |  | IPP | 12*8.775+1*3.5 | 0 | 0 | 0
26 | Summit Power,(Madhabdi+Ashulia) |  | SIPP,REB | 3*3.67+4*8.73 | 80 | 50 | 1124080 | Engine problem
27 | Maona 33 MW PP(Summit) |  | SIPP,REB | 4*8.73 | 33 | 33 | 732000 | Engine problem
28 | Rupganj 33 MW PP(Summit) |  | SIPP,REB | 4*8.73 | 33 | 25 | 720200
29 | Gazipur 52 MW PP |  | RPCL | 6*8.9 | 52 | 32 | 460320 | Fuel shortage
30 | Tongi 80 MW GTPP |  | PDB | 1* 105 | 105 | 0 | 0 | Under maint.
31 | Kodda 300 MW PP Unit-2 (Summit) |  | IPP | 18*17.076 | 300 | 98 | 986072 | Fuel shortage
32 | Keranigonj 300 MW PP (APR) |  | IPP | 256*1.4 | 300 | 0 | 29185 | Fuel conservation
33 | Bramhangoan 100 MW PP (Aggreko) |  | IPP | 114*0.959 | 100 | 0 | 14824 | Fuel conservation
34 | Aurahati 100MW PP (Aggreko) |  | IPP | 0.85*23+0.95*91 | 100 | 0 | 14296 | Fuel conservation
35 | Kodda 149 MW PP Unit-1 (Summit) |  | IPP | 8*18.45+8.97 | 149 | 34 | 604944 | Fuel shortage
36 | Gazipur 100 MW PP |  | RPCL | 6*17.5 | 105 | 88 | 1197600
37 | Meghnaghat 104 MW PP (OPCL) |  | IPP | 18.5*6 | 104 | 54 | 619200 | Fuel shortage
38 | Manikgonj 162MW PP(MPGL) |  | IPP | 9*18 | 162 | 162 | 1156320
39 | Spectra Solar Plant Ltd. |  | IPP | 35 | 35 | 0 | 150339
40 | Kanchan Purbachal Power Generation Ltd. |  | IPP | 18.4*3 | 55 | 35 | 423000
| Dhaka area Total |  |  |  | 5847 | 2181 | 39185558
41 | Chattogram TPP-1 |  | PDB | 1*210 | 180 | 0 | 0 | Machine problem
| Chattogram TPP-2 |  | PDB | 1*210 | 180 | 0 | 0 | Gas shortage
42 | Raozan 25 MW PP |  | RPCL | 3*8.9 | 25 | 8 | 191988 | High Voltage
43 | Teknaf 20MW PP (Solartech) |  | IPP | 20 | 20 | 0 | 115965
44 | Patenga 50MW PP (Baraka) |  | IPP | 8*6.98 | 50 | 19 | 240960 | Engine problem
45 | Kaptai Hydro: Unit-1,2,3,4, 5 |  | PDB | 2*40+3*50 | 230 | 46 | 1174260 | Low water level
46 | Sikalbaha 225MW |  | PDB | 1*150+1*175 | 225 | 151 | 3612669
47 | Sikalbaha Peaking GT |  | PDB | 1*150 | 150 | 0 | 0 | Under maint.
48 | Sikalbaha 105 MW PP (Baraka Sikalbaha) |  | IPP | 6*17.5 | 105 | 51 | 554509 | Fuel shortage
49 | Hathazari 100 MW peaking PP |  | PDB | 11*8.9 | 98 | 24 | 302592 | Fuel shortage
50 | Dohazari -Kalaish 100 MW Peaking |  | PDB | 6*17 | 102 | 17 | 110846 | Fuel shortage
51 | Juldah 100 MW Unit-1 (Acorn) |  | NENP | 8*13.45 | 100 | 10 | 204840 | Fuel shortage
52 | Juldah 100 MW PP Unit-3 (Acorn) |  | IPP | 8*13.5 | 100 | 12 | 253440 | Fuel shortage
53 | Barabkunda 22 MW PP (Regent) |  | SIPP, PDB | 8*2.90 | 22 | 0 | 0 | Engine problem
* | Malancha, Ctg. EPZ (United) |  |  | 5*8.73+3*9.34 | 0 | 17 | 470880
54 | Chattogram 108 MW PP (ECPV) |  | IPP | 16*7 | 108 | 12 | 29760 | Fuel shortage
55 | Kaptai 7 MW Solar PP |  | PDB | 7.4 MW | 7 | 0 | 21121
56 | Anwara 300 MW PP (United) |  | IPP | 17*17+24 | 300 | 296 | 2303345 | Engine problem
57 | Jodiac Power |  | IPP | 3*18.55+1*3.6 | 54 | 36 | 494746 | Engine problem
58 | Karnaphuli Power Ltd. |  | IPP | 18.415*6+6.5 | 110 | 72 | 1263739 | Fuel shortage
59 | Juldah unit-2 (Acorn) |  | IPP | 8*13.6 | 100 | 12 | 302400 | Fuel shortage
60 | Anlima Energy Ltd. |  | IPP | 6*21.2 | 116 | 107 | 2550491
| Mirsharai 150 MW |  | BPDB-RPCL | 18.5*9 | 0 | 0 | 0 | On test.
| Chattogram area Total |  |  |  | 2382 | 890 | 14198551
61 | Ashuganj TPP Unit- 3 |  | APSCL | 1*150 | 0 | 0 | 0 | Contract Expired
| Ashuganj TPP Unit- 4 |  | APSCL | 1*150 | 0 | 0 | 0 | Contract Expired
| Ashuganj TPP Unit- 5 |  | APSCL | 1*150 | 134 | 0 | 0 | Gas shortage
62 | Ashuganj 225 MW CCPP |  | APSCL | 1*142+1*75 | 221 | 0 | 0 | Gas shortage
63 | Ashuganj 450 MW CCPP(North) |  | APSCL | 1*360 | 360 | 0 | 0 | Gas shortage
64 | Ashuganj 450 MW CCPP(South) |  | APSCL | 1*360 | 360 | 310 | 7534000 | FGMO
| Ashuganj 420 MW CCPP(East) |  | APSCL | 284*1+116*1 | 400 | 353 | 8253500 | FGMO
65 | Ashuganj 50 MW PP |  | APSCL | 14*3.968 | 45 | 38 | 908712 | Gas shortage
66 | Ashuganj 55 MW PP (Precision) |  | QRPP | 15*4 | 55 | 52 | 1307520
67 | Ashuganj 195MW PP (APSCL-United) |  | IPP | 20*9.73+1*16 | 195 | 68 | 1789818 | Gas shortage
68 | Ashuganj 51 MW PP (Midland) |  | IPP | 6*9.34 | 51 | 51 | 1106168
69 | Ashuganj 150MW PP (Midland) |  | IPP | 23*7.015 | 150 | 101 | 767782 | Fuel shortage
70 | Titas 50 MW Peaking PP |  | PDB | 6*8.92 | 52 | 21 | 158176 | Engine problem
71 | Chandpur 150 MW CCPP |  | PDB | 1*106+1*57 | 163 | 0 | 0 | Machine problem
72 | Chandpur 200MW (Desh energy) |  | IPP | 12*18.4 | 200 | 17 | 454080 | Fuel shortage
73 | Feni 22MW PP (Doreen) |  | SIPP, PDB | 8*2.90 | 22 | 19 | 425628 | Engine problem
74 | Feni 11 MW PP (Doreen) |  | SIPP, REB | 4*2.90 | 11 | 11 | 229140
** | Impoprt (Tripura) |  | Imported power | 0 | 160 | 104 | 2163840
75 | Jangalia 33MW PP (Summit) |  | SIPP, PDB | 4*8.73 | 33 | 25 | 272700 | Engine problem
76 | Jangalia 52 MW PP (Lakdanavi) |  | IPP | 6*8.92 | 52 | 8 | 146990 | Fuel shortage
77 | Cumilla 25 MW PP (Summit) |  | SIPP, REB | 3*3.67+2*6.97 | 25 | 15 | 297400 | Engine problem
78 | Daudkandi 200 MW PP (B.Trac) |  | IPP | 154*1.4 | 200 | 0 | 0 | Fuel conservation
79 | Feni Lanka Power |  | IPP | 7*18.415+1*9.78 | 114 | 17 | 473100 | Fuel shortage
80 | Chowmuhani 113 MW |  | IPP | 12*9.78+2*3.1 | 113 | 116 | 926520 | Fuel shortage
81 | Bhairob 54.5 MW |  | IPP | 3*18.2 | 54 | 17 | 445680 | Engine problem
82 | Chandpur 115(Doreen) |  | IPP | 4*18.5+2*22.5 | 115 | 72 | 834240 | Fuel shortage
| Cumilla Area Total |  |  |  | 3285 | 1415 | 28494994
83 | RPCL 210MW CCPP |  | IPP | 4*35+1*70 | 202 | 78 | 1723200 | Gas shortage
84 | Tangail 22 MW PP (Doreen) |  | SIPP, PDB | 8*2.90 | 22 | 20 | 466632 | Gas shortage
85 | Jamalpur 95 MW PP(Powerpac) |  | IPP | 12*8.924 | 0 | 0 | 0 | Under maint.
86 | Sarishabari 3 MW Solar Plant |  | IPP | 1*3 | 3 | 0 | 10900
87 | Mymensingh 200 MW PP (United) |  | IPP | 9.78*21 | 200 | 57 | 981600 | Fuel shortage
88 | Jamalpur 115 MW PP (United) |  | IPP | 9.78*12 | 115 | 59 | 512400 | Fuel shortage
89 | Sutiakhali 50 MW Solar PP |  | IPP | 50 | 50 | 0 | 213640
90 | Tangail Palli Power Gen 22 MW |  | IPP | 4*6.7 | 22 | 12 | 292320 | Engine problem
| Mymensingh Area Total |  |  |  | 614 | 226 | 4200692
91 | Fenchugonj CCPP Phase-1 |  | PDB | 2*32+1*33 | 70 | 30 | 716000 | Machine problem
92 | Fenchugonj CCPP Phase-2 |  | PDB | 2*35+1*35 | 90 | 42 | 956400 | Machine problem
93 | Kushiara 163 MW CCPP (KP) |  | IPP | 1*109+1*54 | 163 | 0 | 0 | Gas shortage
94 | Shajibazar 330 MW CCPP |  | PDB | 3*110 | 330 | 0 | 0 | Under maint.
95 | Fenchugonj 51 MW PP (Barakatullah) |  | RPP | 19*2.90 | 51 | 31 | 465000 | Gas shortage
| Fenchuganj 44MW (Energyprima) |  | NENP | 12*3.3+5*2 | 50 | 49 | 771696 | Gas shortage
96 | Hobiganj 11MW PP Cofidence-E |  | SIPP, REB | 4*2.90 | 11 | 8 | 192384 | Engine problem
97 | Shahjibazar GTPP Unit- 8 & 9 |  | PDB | 2*35 | 66 | 62 | 1370208
98 | Shahjibazar 86MW PP (Shahjibazar) |  | RPP | 32*2.90 | 86 | 84 | 1381440
99 | Shahjibazar 100 MW GTPP |  | PDB | 1*100 | 100 | 0 | 0 | Under maint.
100 | Sylhet 225 MW CCPP |  | PDB | 1*142+1*89 | 231 | 217 | 5137880
101 | Sylhet 20 MW GTPP |  | PDB | 1*20 | 20 | 18 | 437000
| Sylhet 50MW PP (EPL) |  | NENP | 27*2 | 50 | 15 | 416940 | Gas shortage
102 | Shahjahanulla 25 MW PP |  | SIPP, REB | 3*9.34 | 25 | 23 | 515016
103 | Bibiana-II 341 MW CCPP (Summit) |  | IPP | 1*222+1*119 | 341 | 0 | 0 | Under maint.
104 | Bibiyana-III 400 MW CCPP |  | PDB | 400 MW | 400 | 420 | 9385000
105 | Sylhet 10MW PP (Desh) |  | RPP | 6*1.95 | 10 | 10 | 241020
106 | Bibiyana South 400 MW |  | PDB | 400 MW | 383 | 400 | 9193000
| Sylhet Area Total |  |  |  | 2477 | 1409 | 31178984
107 | Bheramara GTPP Unit-3 |  | PDB | 1*20 | 16 | 0 | 0 | Fuel shortage
** | Bheramara (HVDC ) |  | Imported power | 2*500 | 1000 | 814 | 20039272
108 | Khulna 115 PP MW (KPCL-2) |  | NENP | 7*17 | 115 | 32 | 112320 | Fuel shortage
109 | Faridpur 50 MW Peaking PP |  | PDB | 8*6.89 | 54 | 0 | 0 | Line O/L
110 | Khulna 225 MW CCPP |  | NWPGCL | 1*150+1*75 | 230 | 0 | 0 | Fuel shortage
111 | Gopalganj 100 MW Peaking PP |  | PDB | 16*6.98 | 109 | 0 | 0 | Line O/L
112 | Bheramara 410 MW CCPP |  | NWPGCL | 1*278+1*132 | 410 | 0 | 0 | Under maint.
| Noapara 40 MW PP (Khanjahan Ali) |  | NENP | 5*8.5 | 40 | 32 | 72750 | Fuel shortage
113 | Noapara 100 MW PP (Bangla Trac) |  | IPP | 70*1.4 | 100 | 0 | 0 | Fuel conservation
114 | Rupsha 105 MW PP (Orion rupsha) |  | IPP | 6*18.445 | 105 | 35 | 411360 | Fuel shortage
115 | Madhumati 100 MW PP |  | NWPGCL | 6*18 | 105 | 0 | 0 | Fuel shortage
116 | Mongla Orion 100 MW Solar PP |  | IPP | 100 | 100 | 0 | 396000
| Khulna 330 MW CCPP (OIL) |  | BPDB | 1*220+1*110 | 0 | 0 | 0 | On test.
| Rampal 1320 MW (BIFPCL) |  | NTPC&BPDB | 0 | 0 | 624 | 14918250 | On test.
| Khulna Area Total |  |  |  | 2384 | 1537 | 35949952
117 | Barisal 110 MW PP (Summit ) |  | IPP | 7*17.076 | 110 | 0 | 0 | Line O/L
118 | Bhola 33 MW PP (Venture) |  | NENP | 1*34.50 | 40 | 24 | 436800 | Engine problem
119 | Bhola 225 MW CCPP |  | PDB | 2*63+1*68 | 194 | 183 | 4003829
120 | Bhola 95 MW PP (Aggreko) |  | QRPP | 96*1.10 | 0 | 0 | 0 | Contract Expired
121 | Payra 1320 MW |  | BCPCL | 2*622 | 1244 | 380 | 8152100 | Line O/L & Unit-1 Under maint.
122 | Bhola Nutan Biddut BD LTD |  | IPP | 220 | 220 | 221 | 4180145
123 | United Payra Power Ltd. |  | IPP | 8*18.5+1*9.5 | 150 | 0 | 0 | Line O/L
| Barisal 307 MW |  | BCPCL | 0 | 0 | 0 | 0 | On test.
| Barisal Area Total |  |  |  | 1958 | 808 | 16772874
124 | Baghabari 71 MW GTPP |  | PDB | 1*71 | 71 | 0 | 0 | Gas shortage
| Baghabari 100 MW GTPP |  | PDB | 1*100 | 100 | 0 | 0 | Gas shortage
125 | Baghabari 50 MW Peaking PP |  | PDB | 6*8.9 | 52 | 32 | 73712
126 | Bera 70 MW Peaking PP |  | PDB | 9*8.29 | 71 | 0 | 0 | Reserve
127 | Amnura 50 MW PP(Sinha) |  | QRPP | 7*7.79 | 0 | 0 | 0 | Contract Expired
128 | Katakhali 50 MW PP (Northern) |  | QRPP | 6*8.9 | 50 | 34 | 368751 | High Voltage
129 | Katakhali 50 MW Peaking PP |  | PDB | 6*8.7 | 50 | 16 | 19029 | High Voltage
130 | Sirajgonj Unit-1 225MW |  | NWPGCL | 1*150+1*75 | 210 | 140 | 4651818
131 | Sirajgonj Unit-2 225MW |  | NWPGCL | 1*150+1*75 | 220 | 0 | 291800
132 | Sirajgonj Unit-3 225MW |  | NWPGCL | 1*141 | 220 | 0 | 0 | Gas shortage
133 | Sirajgonj 400 MW CCPP Unit-4 |  | SNWPGCL | 1*282+1*132 | 414 | 426 | 8405454 | FGMO
134 | Santahar 50 MW Peaking PP |  | PDB | 6*8.7 | 50 | 30 | 51016 | Engine problem
135 | Bogra 22 MW PP (GBB) |  | RPP | 6*4 | 22 | 17 | 372720 | Engine problem
136 | Bogura 20 MW PP (Energyprima) |  | NENP | 5*3.3+5*2 | 0 | 0 | 0
137 | Ullapara 11 MW PP (Summit) |  | SIPP, REB | 4*2.90 | 11 | 8 | 174500 | Engine problem
138 | Natore 52 MW PP (Rajlanka) |  | IPP | 6*8.92 | 52 | 34 | 360883 | Fuel shortage
139 | Chapainawabganj 100 MW Peaking PP |  | PDB | 12*8.924 | 104 | 35 | 191128 | Line O/L
140 | Baghabari 200 MW PP (Paramount) |  | IPP | 135*1.6 | 200 | 0 | 0 | Fuel conservation
141 | Bagura 113 MW PP (Confidence)-2 |  | IPP | 6*18.55+7.2 | 113 | 94 | 1190688
142 | Confidence Power Bogura Unit-1 113 MW |  | IPP | 6*18.55 | 113 | 75 | 687456 | High Voltage
143 | Sirajgonj 6.55 MW Solar |  | NWPGCL | 1*6 | 6 | 0 | 26760
| Adani Power Jharkhanda Ltd |  | Import | 0 | 0 | 0 | 0 | On test.
| Rajshahi Area Total |  |  |  | 2129 | 941 | 16865715
144 | Barapukuria TPP Unit-1 |  | PDB | 1*125 | 85 | 0 | 0 | Coal shortage
| Barapukuria TPP Unit-2 |  | PDB | 1*125 | 85 | 0 | 0 | Under maint.
145 | Barapukuria 275 MW TPP Unit-3 |  | PDB | 1*275 | 274 | 0 | 2789500 | Machine problem
146 | Rangpur 20 MW GTPP |  | PDB | 1*20 | 20 | 0 | 0
147 | Saidpur 20 MW GTPP |  | PDB | 1*20 | 20 | 0 | 0
148 | Rangpur 113 MW PP (Confidence) |  | IPP | 9*6.984+7*7.015+3.15*2 | 113 | 113 | 1229932
149 | Sympa Solar Power 8MW |  | IPP | 8 MW | 8 | 0 | 28779
150 | Energypac Power Venture Thakurgaon Ltd. |  | IPP | 115 | 115 | 113 | 1244160
| Intraco Solar 30 MW |  | IPP | 1*30 | 30 | 0 | 120862
| Teesta Solar Limited |  | BPCL | 16*12.5 | 0 | 0 | 623520
| Rangpur Area Total |  |  |  | 750 | 226 | 6036753
| Total |  |  |  | 21826 | 9633 | 192884073
| Eastern Grid Total |  |  |  | 14605 | 6121 | 117258779
| Western Grid Total |  |  |  | 7221 | 3512 | 75625294
| National Grid Total |  |  |  | 21826 | 9633 | 192884073
*Data collected from respective power station over telephone.
Executive Engineer
Network Operation Division
Page- 3

## P3
POWER GRID COMPANY OF BANGLADESH LTD.
NATIONAL LOAD DESPATCH CENTER
MAXIMUM LOAD SERVED BY DIFFERENT GRID SUB-STATIONS
QF-LDC-09
| Date: | 2022-12-20
| (a) ENTIRE EASTERN GRID : |  | 6262.14 | MW | (b) ENTIRE WESTERN GRID : |  | 2961.27 | MW
| i) Dhaka area |  | 3410.64 | MW | i) Khulna area |  | 1089 | MW
| ii) Chittagong area |  | 945.5 | MW | ii) Rajshahi area |  | 916.4 | MW
| iii) Comilla area |  | 805 | MW | iii) Barisal area |  | 269.87 | MW
| iv) Mymensingh area |  | 749 | MW | iv) Rangpur area |  | 686 | MW
| v) Sylhet area |  | 352 | MW
|  | SYSTEM TOTAL DEMAND ( a + b ) = |  | 9223.41 | MW
MAXIMUM LOAD SERVED BY DIFFERENT SUB-STATIONS
| Sub-station | Load (MW) | Time | Sub-station | Load (MW) | Time | Sub-station | Load (MW) | Time | Sub-station | Load (MW) | Time | Sub-station | Load (MW) | Time
1 | AKS | 5 | 00:00 | Chhatak | 18 | 18:00 | Kamrangirchar | 64 | 13:00 | Natore | 88 | 18:00 | Shitalakhya | 99 | 12:00
2 | AKSML | 87 | 04:00 | Chowmuhani | 134 | 18:00 | Kaptai | 3.2 | 18:00 | Nawabganj | 26.9 | 21:00 | Sholosohor | 23 | 18:00
3 | Aftabnagar | 22.4 | 18:00 | Chuadanga | 70 | 18:00 | Kazla | 74 | 13:00 | Netrakona | 85 | 18:00 | Shyampur | 118 | 09:00
4 | Agargaon | 50 | 13:00 | Coxsbazar | 81 | 10:00 | Keranigonj | 42 | 17:00 | New | 56 | 12:00 | Siddhirganj | 74 | 12:00
5 | Agrabad | 48 | 18:00 | Cumilla(N) | 90 | 21:00 | Khagrachori | 22 | 18:00 | Niamatpur | 49 | 08:00 | Sirajganj | 80 | 18:00
6 | Amnura | 34.8 | 19:30 | Cumilla(S) | 110 | 13:00 | Khulna | 64 | 13:00 | Noapara | 33.5 | 19:00 | Sonargaon | 75 | 06:00
7 | Ashuganj | 42 | 23:00 | Daudkandi | 86 | 19:30 | Khulshi | 145 | 13:00 | PHP | 3 | 17:00 | Sreemongol | 39 | 18:00
8 | BIPTC | N/A | N/A | Dhaka | 26 | 13:00 | Kishoreganj | 96 | 20:00 | Pabna | 75 | 18:00 | Srinagar | 26.18 | 20:00
9 | BSRM | 159 | 23:00 | Dhamrai | 86 | 17:00 | Kodda | 216 | 15:00 | Palashbari | 87 | 18:00 | Sunamganj | 32 | 19:30
10 | Bagerhat | 78 | 18:00 | Dhanmondi | 77 | 13:00 | Kulaura | 30 | 18:00 | Panchagarh | 57 | 19:00 | Sylhet | 96 | 18:00
11 | Bakulia | 69 | 18:00 | Dohazari | 60 | 18:00 | Kurigram | 64 | 19:00 | Patuakhali | 82 | 21:00 | TK | 18 | 18:00
12 | Banani | 25 | 13:00 | Faridpur | 98 | 18:30 | Kushtia | 98 | 18:00 | Payra | 0.94 | 20:00 | Tangail | 139 | 19:30
13 | Bangabhaban | 9 | 10:00 | Fatullah | 49 | 16:00 | Lalbag | 67 | 13:00 | Postogola | 29 | 13:00 | Thakurgaon | 73 | 19:00
14 | Barapukuria | 45 | 20:00 | Fenchuganj | 29 | 18:00 | Lalmonirhat | 21 | 18:30 | Purbachal | 11 | 13:00 | Tongi | 93 | 11:00
15 | Barguna | 12 | 18:30 | Feni | 82 | 19:30 | Madanganj | 36 | 17:00 | Purbasadipur | 102 | 19:30 | Ullon | 28 | 18:00
16 | Barishal | 71 | 13:00 | GPH | 90 | 09:00 | Madaripur | 62 | 18:30 | Rahanpur_I | 3.7 | 17:00 | Uttara | 54 | 13:00
17 | Barishal-230 | 48 | 18:30 | Ghorashal | 56 | 18:30 | Madartek | 48 | 13:00 | Rahim | 37 | 11:00 | UttaraNew | 14 | 12:00
18 | Baroaulia | 56 | 13:00 | Goalpara | 20 | 12:00 | Madunaghat | 38 | 18:30 | Rajbari | 46 | 18:00 | Zigatola | 34 | 13:00
19 | Baroirhat | 31 | 18:00 | Gollamari | 36 | 13:00 | Magura | 42 | 18:00 | Rajendrapur | 78 | 19:00
20 | Bashundhara | 106 | 13:00 | Gopalganj | 71 | 18:30 | Mahasthangarh | 46 | 18:00 | Rajshahi | 100 | 19:30
21 | BashundharaCement | 1 | 13:00 | Gulshan | 72 | 13:00 | Manikganj | 62 | 19:30 | Rajshahi-230 | 16 | 18:00
22 | Beanibazar | 38 | 18:00 | Halishahar | 75.5 | 15:00 | Maniknagar | 47 | 13:00 | Ramganj | 64 | 18:30
23 | Benapole | 34 | 18:00 | HaripurSBU | 132 | 22:00 | Matarbari | 28 | 18:00 | Rampur | 18 | 18:00
24 | Bhaluka | 110 | 18:30 | Hasnabad | 59 | 19:00 | Matuail | 56 | 12:00 | Rangamati | 10 | 18:00
25 | Bhandaria | 32 | 19:00 | Hathazari | 44 | 18:00 | Millgate | 46 | 17:00 | Rangpur | 123 | 19:00
26 | Bhangura | 20 | 19:00 | Ishurdi | 50 | 18:00 | Mirpur | 82 | 18:00 | Ruppur | 3.6 | 09:00
27 | Bheramara(GK) | 36 | 18:00 | Jaldhaka | 48 | 19:30 | Mirsorai | 2 | 09:00 | SSM | 3 | 00:00
28 | Bhulta | 221 | 20:00 | Jamalpur | 101 | 19:30 | Mithapukur | 28 | 18:00 | Saidpur | 89 | 19:00
29 | Bog-Sherpur | 44 | 18:00 | Jashore | 93 | 18:30 | Modern | 0 | 00:00 | Satkhira | 83 | 18:30
30 | Bogura | 110 | 18:30 | Jhenaidah | 88 | 18:00 | Mogbazar | 80 | 12:00 | Satmasjid | 60 | 13:00
31 | Borhanuddin | 33 | 22:00 | Joydebpur | 121 | 18:30 | Mongla | 22 | 09:00 | Savar | 131 | 20:00
32 | Brahmanbaria | 100 | 19:00 | Joypurhat | 40 | 18:00 | Motijheel | 24 | 13:00 | Shahjadpur | 76 | 18:00
33 | Cantonment | 92 | 13:00 | Juldah | 22 | 14:00 | Munshiganj | 60 | 18:30 | Shahjibazar | 85 | 18:00
34 | Chandpur | 40 | 19:30 | KSRM | 29 | 15:00 | Mymensingh | 156 | 17:00 | Shahmirpur | 27.1 | 14:00
35 | Chandraghona | 22 | 18:30 | Kabirpur | 223 | 19:00 | Naogaon | 87 | 18:00 | Shariatpur | 44 | 18:30
36 | Chapai | 48 | 12:00 | Kachua | 44 | 19:00 | Narail | 38 | 18:00 | Sherpur | 94 | 18:00
37 | Charsaidpur | 25 | 10:00 | Kallyanpur | 62 | 18:30 | Narinda | 50 | 13:00 | Shikalbaha | 23 | 14:00
38 | Chauddagram | 28 | 18:00 | Kalurghat | 24 | 12:00 | Narshingdi | 133 | 20:00 | Shikalbaha-230 | N/A | N/A
| Sub Divisional Engineer |  |  |  | Executive Engineer |  |  |  | Superintendent Engineer
| Network Operation Division |  |  |  | Network Operation Division |  |  |  | Load Despatch Circle
| (1) Honbl. State Minister |  |  |  | (8) Executive Director (O & M) PGCB. |  |  |  | (18) C.E. Transmission (1 & 2) PGCB.
| Ministry of Power,Energy & Mineral |  |  |  | (9) Member,Generation,PDB. |  |  |  | (19) S.E. System Protection,PGCB.
| Resources, GOB. |  |  |  | (10) Member,Distribution,PDB. |  |  |  | (20) Director,Public Relation,PDB.
| (2) Secy (Power Divn.)Ministry of |  |  |  | (11) Member,Transmission & |  |  |  | (21) Director Program, PDB.
| Power,Energy & Mineral Resources. |  |  |  | System Operation,PDB. |  |  |  | (22) S.E. Consumer Affairs,PDB.
| (3) Director General,Power cell |  |  |  | (12) Member,P&D,PDB. |  |  |  | (23) Director,Project Planning,PDB.
| (4) Chairman,BERC |  |  |  | (13) C.E (P & D), PGCB. |  |  |  | (24) Director,System Planning,PDB.
| (5) Chairman, BPDB. |  |  |  | (14) G.M. Commercial Operation |  |  |  | (25) Executive Eng.IMD.
| (6) Managing Director, PGCB. |  |  |  | (15) C.E. Generation,PDB. |  |  |  | (26) Executive Eng. EMD.
| (7) Member(Power & Industry) |  |  |  | (16) C.E, (P & D),PDB. |  |  |  | (27) NLDC
| Planning Commission. |  |  |  | (17) C.E. System Operation,PGCB

## Voltage
e
MAXIMUM & MINIMUM VOLTAGES OF DIFFERENT GRID SUB-STATIONS:
| Date: | 2022-12-20 | [7 empty] | QF-LDC-10
| Sub-Station | Max Voltage | Hour | Min | Hour | Sub-Station | Maxm | Hour | Min | Hour
|  |  |  | Voltage |  |  | Voltage |  | Voltage
| 400 KV | KV | Hour | KV | Hour | 400 KV | KV | Hour | KV | Hour
14 | Aminbazar | 410 | 18:00 | 387 | 12:00 | Gopalganj_I | 427 | 00:00 | 414 | 21:00
| Bhulta | 392 | 00:00 | 379 | 12:00 | Kaliakoir | 399 | 19:30 | 386 | 16:00
| Bibiana | 402 | 17:00 | 393 | 11:00 | Payra | 426 | 00:00 | 416 | 19:00
| BIPTC | 407 | 03:00 | 388 | 09:00 | Rahanpur_I | 416 | 00:00 | 385 | 16:00
| 230 KV | KV |  | KV |  | 230 KV | KV |  | KV
| Agargaon | 238 | 20:00 | 226 | 12:00 | Hasnabad | 237 | 19:00 | 224 | 12:00
| AKSML | 240 | 18:00 | 215 | 13:00 | Hathazari | 241 | 18:30 | 221 | 13:00
| Aminbazar | 239 | 01:00 | 228 | 11:00 | Ishurdi | 243 | 00:00 | 226 | 11:00
| Ashuganj | 245 | 19:00 | 233 | 12:00 | Jhenaidah | 241 | 00:00 | 222 | 12:00
| Baghabari | 239 | 00:00 | 227 | 11:00 | Kaliakoir | 237 | 18:30 | 228 | 15:00
| Barapukuria | 230 | 22:00 | 217 | 19:00 | Keranigonj | 236 | 20:00 | 224 | 12:00
| Barishal | 248 | 00:00 | 243 | 18:30 | Khulna(S) | 245 | 00:00 | 227 | 12:00
| Bheramara | 240 | 00:00 | 222 | 12:00 | Maniknagar | 235 | 20:00 | 225 | 12:00
| Bhulta | 236 | 18:30 | 227 | 12:00 | Meghnaghat | 241 | 20:00 | 230 | 09:00
| Bibiana | 238 | 19:00 | 230 | 12:00 | Mirsorai | 238 | 19:00 | 215 | 13:00
| BIPTC | 242 | 00:00 | 222 | 12:00 | Rajshahi | 243 | 18:30 | 225 | 11:00
| Bogura | 240 | 18:30 | 225 | 08:00 | Rampur | N/A | N/A | N/A | N/A
| Borhanuddin | 249 | 00:00 | 246 | 19:30 | Rampura | 235 | 20:00 | 222 | 12:00
| BSRM | 239 | 18:00 | 221 | 12:00 | Shikalbaha | 242 | 18:30 | 223 | 13:00
| Cumilla(N) | 238 | 18:00 | 135 | 01:00 | Shyampur | 236 | 20:00 | 225 | 12:00
| Fenchuganj | 241 | 19:30 | 233 | 13:00 | Siddhirganj | 235 | 00:00 | 228 | 12:00
| Ghorashal | N/A | N/A | N/A | N/A | Sirajgonj | 237 | 18:30 | 227 | 08:00
| GPH | 239 | 18:00 | 219 | 12:00 | Tongi | 237 | 18:00 | 225 | 11:00
| Haripur | 233 | 00:00 | 225 | 12:00
| 132 kV | KV |  | KV |  | 132 kV | KV |  | KV
| Aftabnagar | 136 | 00:00 | 129 | 12:00 | Kushtia | 139 | 00:00 | 128 | 11:00
| Agargaon | 138 | 01:00 | 97 | 18:30 | Lalbag | 135 | 00:00 | 128 | 12:00
| Agrabad | 139 | 21:00 | 127 | 12:00 | Lalmonirhat | 142 | 18:00 | 125 | 08:00
| AKS | 139 | 19:00 | 131 | 08:00 | Madanganj | 140 | 18:30 | 132 | 12:00
| Aminbazar | 138 | 01:00 | 129 | 11:00 | Madaripur | 139 | 00:00 | 128 | 08:00
| Amnura | 135 | 00:00 | 124 | 07:00 | Madartek | 136 | 01:00 | 129 | 11:00
| Ashuganj | 137 | 23:00 | 132 | 12:00 | Madunaghat | 140 | 18:30 | 130 | 11:00
| Bagerhat | 139 | 22:00 | 126 | 12:00 | Magura | 139 | 00:00 | 126 | 12:00
| Bakulia | 139 | 18:30 | 128 | 12:00 | Mahasthangarh | 140 | 18:00 | 129 | 08:00
| Banani | 141 | 01:00 | 130 | 12:00 | Manikganj | 134 | 18:30 | 125 | 08:00
| Bangabhaban | 135 | 00:00 | 129 | 12:00 | Maniknagar | 136 | 19:30 | 129 | 12:00
| Barapukuria | 136 | 22:00 | 128 | 08:00 | Matarbari | 134 | 19:00 | 120 | 12:00
| Barguna | 137 | 00:00 | 133 | 12:00 | Matuail | 138.2 | 19:30 | 132 | 12:00
| Barishal | 141 | 00:00 | 130 | 12:00 | Millgate | 140 | 01:00 | 130 | 12:00
| Barishal-230 | 141 | 00:00 | 136 | 19:30 | Mirpur | 137 | 18:30 | 127 | 12:00
| Baroaulia | 142 | 18:00 | 130 | 12:00 | Mithapukur | 138 | 22:00 | 127 | 08:00
| Baroirhat | 141 | 19:00 | 130 | 11:00 | Modern | 139 | 18:00 | 128 | 12:00
| Bashundhara | 141 | 00:00 | 131 | 11:00 | Mogbazar | 137 | 00:00 | 130 | 12:00
| BashundharaCement | 140 | 18:30 | 132 | 12:00 | Mongla | 137 | 18:30 | 127 | 11:00
| Beanibazar | 135 | 19:30 | 131 | 12:00 | Motijheel | 135 | 00:00 | 129 | 12:00
| Benapole | 137 | 00:00 | 126 | 12:00 | Munshiganj | 141 | 18:30 | 133 | 09:00
| Bhaluka | 137 | 00:00 | 121 | 18:00 | Mymensingh | 137 | 00:00 | 106 | 12:00
| Bhandaria | 141 | 00:00 | 126 | 11:00 | Naogaon | 138 | 17:00 | 127 | 08:00
| Bhangura | 142 | 00:00 | 135 | 11:00 | Narail | 139 | 00:00 | 126 | 11:00
| Bheramara | 138 | 00:00 | 128 | 11:00 | Narinda | 0 | 00:00 | N/A | N/A
| Bheramara(GK) | 139 | 00:00 | 128 | 11:00 | Narshingdi | 135 | 01:00 | 128 | 11:00
| Bhulta | 132 | 18:00 | 124 | 12:00 | Natore | 138 | 18:00 | 127 | 08:00
| Bog-Sherpur | 141 | 18:30 | 133 | 12:00 | Nawabganj | 135 | 00:00 | 128 | 12:00
| Bogura | 140 | 18:30 | 130 | 08:00 | Netrakona | 137 | 00:00 | 122 | 18:00
| Bogura-230 | 141 | 18:30 | 131 | 08:00 | New | 141 | 00:00 | 130 | 12:00
| Brahmanbaria | 133 | 00:00 | 128 | 11:00 | Niamatpur | 136 | 00:00 | 126 | 08:00
| Cantonment | 138 | 20:00 | 130 | 12:00 | Noapara | 138 | 00:00 | 128 | 12:00
| Chandpur | 143 | 18:30 | 131 | 12:00 | Pabna | 140 | 00:00 | 130 | 11:00
| Chandraghona | 140 | 18:00 | 129 | 13:00 | Palashbari | 136 | 21:00 | 125 | 08:00
| Chapai | 137 | 19:30 | 127 | 08:00 | Panchagarh | 139 | 18:00 | 124 | 02:00
| Charsaidpur | 141 | 18:30 | 132 | 12:00 | Patuakhali | 138 | 02:00 | 133 | 20:00
| Chauddagram | 142 | 18:30 | 131 | 11:00 | Payra | 140 | 00:00 | 137 | 12:00
| Chhatak | 133 | 00:00 | 130 | 12:00 | PHP | 141 | 19:00 | 129 | 12:00
| Chowmuhani | 142 | 21:00 | 127 | 13:00 | Postogola | 135 | 18:30 | 126 | 12:00
| Chuadanga | 138 | 00:00 | 125 | 11:00 | Purbachal | 141 | 01:00 | 131 | 12:00
| Coxsbazar | 132 | 18:00 | 117 | 12:00 | Purbasadipur | 140 | 18:00 | 122 | 19:00
| Cumilla(N) | 142 | 18:00 | 132 | 12:00 | Rahim | 138 | 18:30 | 133 | 11:00
| Cumilla(S) | 142 | 19:00 | 129 | 09:00 | Rajbari | 137 | 00:00 | 127 | 11:00
| Daudkandi | 139 | 18:30 | 132 | 12:00 | Rajendrapur | 134 | 18:30 | 126 | 08:00
| Dhaka | 136 | 00:00 | 129 | 12:00 | Rajshahi | 136 | 00:00 | 123 | 11:00
| Dhamrai | 137 | 20:00 | 130 | 12:00 | Rajshahi-230 | 134 | 18:30 | 124 | 11:00
| Dhanmondi | 139 | 18:30 | 133 | 12:00 | Ramganj | 143 | 19:30 | 127 | 11:00
| Dohazari | 140 | 18:00 | 126 | 12:00 | Rampur | 139 | 20:00 | 128 | 12:00
| Faridpur | 135 | 00:00 | 129 | 08:00 | Rampura | 136 | 00:00 | 128 | 12:00
| Fatullah | 137 | 01:00 | 131 | 12:00 | Rangamati | 139 | 18:00 | 128 | 12:00
| Fenchuganj | 138 | 19:30 | 133 | 13:00 | Rangpur | 140 | 18:00 | 126 | 08:00
| Feni | 140 | 17:00 | 130 | 11:00 | Ruppur | 140 | 00:00 | 130 | 11:00
| Ghorashal | 141 | 00:00 | 138 | 01:00 | Saidpur | 136 | 18:00 | 124 | 08:00
| Goalpara | 140 | 18:30 | 127 | 11:00 | Satkhira | 137 | 23:00 | 127 | 08:00
| Gollamari | 137 | 00:00 | 131 | 11:00 | Satmasjid | 137 | 00:00 | 131 | 12:00
| Gopalganj | 138 | 00:00 | 131 | 19:30 | Savar | 139 | 18:30 | 127 | 12:00
| Gopalganj-400 | 0 | 07:00 | N/A | N/A | Shahjadpur | 145 | 18:00 | 137 | 10:00
| Gopalganj_I | 141 | 00:00 | 133 | 21:00 | Shahjibazar | 136 | 20:00 | 133 | 15:00
| Gulshan | 135 | 00:00 | 129 | 11:00 | Shahmirpur | 139 | 18:00 | 127 | 12:00
| Halishahar | 139 | 18:30 | 127 | 12:00 | Shariatpur | 139 | 01:00 | 132 | 20:00
| Haripur | 138 | 18:30 | 133 | 11:00 | Sherpur | 138 | 23:00 | 122 | 18:00
| HaripurSBU | 138 | 19:30 | 133 | 12:00 | Shikalbaha | 140 | 18:00 | 129 | 13:00
| Hasnabad | 135 | 21:00 | 127 | 12:00 | Shikalbaha-230 | 140 | 19:00 | 128 | 13:00
| Hathazari | 142 | 19:30 | 131 | 13:00 | Shitalakhya | 134 | 20:00 | 125 | 12:00
| Ishurdi | 140 | 00:00 | 130 | 11:00 | Sholosohor | 139 | 18:00 | 128 | 12:00
| Jaldhaka | 140 | 18:00 | 122 | 08:00 | Shyampur | 136 | 00:00 | 132 | 11:00
| Jamalpur | 139 | 00:00 | 126 | 18:00 | Shyampur-230 | 137 | 20:00 | 130 | 12:00
| Jashore | 137 | 00:00 | 125 | 12:00 | Siddhirganj | 138 | 18:30 | 132 | 12:00
| Jhenaidah | 140 | 00:00 | 128 | 12:00 | Sirajganj | 141 | 18:00 | 131 | 08:00
| Jhenaidah-230 | 140 | 00:00 | 128 | 12:00 | Sonargaon | 138 | 18:00 | 134 | 01:00
| Joydebpur | 142 | 18:00 | 135 | 08:00 | Sreemongol | 138 | 00:00 | 134 | 11:00
| Joypurhat | 138 | 18:30 | 127 | 08:00 | Srinagar | 135 | 00:00 | 128 | 12:00
| Juldah | 138 | 18:00 | 128 | 12:00 | SSM | 142 | 18:00 | 131 | 13:00
| Kabirpur | 138 | 07:00 | 126 | 11:00 | Sunamganj | 133 | 00:00 | 130 | 12:00
| Kachua | 142 | 21:00 | 129 | 12:00 | Sylhet | 134 | 00:00 | 133 | 11:00
| Kaliakoir | 138 | 19:30 | 130 | 16:00 | Tangail | 135 | 19:30 | 127 | 08:00
| Kallyanpur | 138 | 19:30 | 129 | 12:00 | Thakurgaon | 142 | 18:00 | 124 | 07:00
| Kalurghat | 140 | 18:30 | 127 | 13:00 | TK | 133 | 0.375 | 128 | 0.75
| Kamrangirchar | 138 | 07:00 | 128 | 12:00 | Tongi | 141 | 00:00 | 132 | 11:00
| Kaptai | 140 | 18:00 | 130 | 10:00 | Ullon | 135 | 00:00 | 129 | 12:00
| Kazla | 135 | 00:00 | 128 | 13:00 | Uttara | 137 | 18:30 | 128 | 13:00
| Keranigonj | 135 | 00:00 | 128 | 12:00 | UttaraNew | 137 | 18:00 | 127 | 12:00
| Khagrachori | 139 | 18:00 | 128 | 12:00 | Zigatola | 135 | 00:00 | 127 | 13:00
| Khulna | 139 | 19:30 | 129 | 12:00
| Khulna(S) | 139 | 18:30 | 130 | 12:00
| Khulshi | 138 | 18:30 | 127 | 13:00
| Kishoreganj | 132 | 00:00 | 123 | 12:00
| Kodda | 141 | 19:30 | 125 | 08:00
| KSRM | 140 | 19:00 | 127 | 12:00
| Kulaura | 137 | 22:00 | 133 | 11:00
| Kurigram | 133 | 18:00 | 122 | 19:00
| Sub Assistant Engineer | [5 empty] | Sub Divisional Engineer
| Network Operation Division | [5 empty] | Network Operation Division |  |  | Page 7 of 7

## L-Curve
Date | 2022-12-20
.
TIME | E-W INT.(Export) | EAST GRID | WEST GRID | TOTAL |  |  | DAILY LOAD CURVE
0:00 | 400 | 4847 | 2963 | 7810 |  |  |  | QF-LDC-11
0:30 | 385 | 4601 | 2864.5 | 7465.5 | Date: | 2022-12-20
1:00 | 370 | 4355 | 2766 | 7121
1:30 | 355 | 4211 | 2653 | 6864
2:00 | 340 | 4067 | 2540 | 6607
2:30 | 355 | 3963.5 | 2525.5 | 6489 | [5 empty] | Gen. at Eve. Peak | 9633 | 9633 MW (19:30 )
3:00 | 370 | 3860 | 2511 | 6371 | [6 empty] | 19:30
3:30 | 355 | 3807 | 2500.5 | 6307.5 | [5 empty] | Gen. at Day Peak | 8366 | 8366 MW (12:00 )
4:00 | 340 | 3754 | 2490 | 6244 | [6 empty] | 12:00
4:30 | 350 | 3754.5 | 2492 | 6246.5 | [5 empty] | Highest Generation | 9633
5:00 | 360 | 3755 | 2494 | 6249 | [6 empty] | 19:30
5:30 | 345 | 3918 | 2509 | 6427
6:00 | 330 | 4081 | 2524 | 6605
6:30 | 305 | 4159.5 | 2640.5 | 6800
7:00 | 280 | 4238 | 2757 | 6995
7:30 | 305 | 4390 | 2926.5 | 7316.5
8:00 | 330 | 4542 | 3096 | 7638
8:30 | 415 | 4654.5 | 3195 | 7849.5
9:00 | 500 | 4767 | 3294 | 8061
9:30 | 555 | 4757.5 | 3273.5 | 8031
10:00 | 610 | 4748 | 3253 | 8001
10:30 | 625 | 4767 | 3229.5 | 7996.5
11:00 | 640 | 4786 | 3206 | 7992
11:30 | 660 | 4905.5 | 3273.5 | 8179
12:00 | 680 | 5025 | 3341 | 8366
12:30 | 680 | 5131.5 | 3448.5 | 8580
13:00 | 680 | 5238 | 3556 | 8794
13:30 | 677 | 5138 | 3476.5 | 8614.5
14:00 | 674 | 5038 | 3397 | 8435
14:30 | 697 | 4990.5 | 3305.5 | 8296
15:00 | 720 | 4943 | 3214 | 8157
15:30 | 685 | 4881.5 | 3173 | 8054.5
16:00 | 650 | 4820 | 3132 | 7952
16:30 | 657 | 5023 | 3156 | 8179
17:00 | 664 | 5226 | 3180 | 8406
17:30 | 527 | 5646 | 3201.5 | 8847.5
18:00 | 390 | 6066 | 3223 | 9289
18:30 | 292 | 6152 | 3285.5 | 9437.5
19:00 | 194 | 6238 | 3348 | 9586
19:30 | 168 | 6121 | 3512 | 9633
20:00 | 280 | 5949 | 3541 | 9490 |  |  |  | Executive Engineer
20:30 | 263 | 5863 | 3491.5 | 9354.5 |  |  |  | Network Operation Division
21:00 | 246 | 5777 | 3442 | 9219
21:30 | 328 | 5574 | 3410.5 | 8984.5
22:00 | 410 | 5371 | 3379 | 8750 |  |  |  |  | Page 6 of 7
22:30 | 410 | 5238.5 | 3301 | 8539.5
23:00 | 410 | 5106 | 3223 | 8329
23:30 | 405 | 4976.5 | 3093 | 8069.5
24:00 | 400 | 4847 | 2963 | 7810
9633 MW (19:30 )
8366 MW (12:00 )

## En-Curve
DAILY ENERGY CURVE
Date | 2022-12-20 |  | Energy |  | 192884073
[13 empty] | 2022-12-20 | [5 empty] | QF-LDC-12
TIME | GAS | HVDC | P.GEN(GAS). | P.GEN(HSD) | P.GEN(HFO). | COAL | HYDRO | G.GEN(HSD) | G.GEN(HFO) | TRIPURA | SOLAR | SHORTAGE
0:00 | 3371 | 819 | 1552 | 0 | 1005 | 933 | 46 | 0 | 0 | 84 | 0 | 0
0:30 | 3212.5 | 772 | 1533.5 | 0 | 785.5 | 1035 | 46 | 0 | 0 | 81 | 0 | 0 | Date: | 2022-12-20
1:00 | 3054 | 725 | 1515 | 0 | 566 | 1137 | 46 | 0 | 0 | 78 | 0 | 0
1:30 | 3029.5 | 668 | 1476.5 | 0 | 468 | 1100 | 46 | 0 | 0 | 76 | 0 | 0 | [8 empty] | Total Energy | 192.8841 | Total Energy Gen 192.884 MKWHr Energy Not Served 0.000 MKWHr Energy Requirement 192.884 MKWHr
2:00 | 3005 | 611 | 1438 | 0 | 370 | 1063 | 46 | 0 | 0 | 74 | 0 | 0 | [8 empty] | Energy not Served | 0
2:30 | 2977 | 611 | 1354 | 0 | 369.5 | 1058.5 | 46 | 0 | 0 | 73 | 0 | 0 | [8 empty] | Energy Requirement | 192.8841
3:00 | 2949 | 611 | 1270 | 0 | 369 | 1054 | 46 | 0 | 0 | 72 | 0 | 0
3:30 | 2947.5 | 610.5 | 1249 | 0 | 342.5 | 1041 | 46 | 0 | 0 | 71 | 0 | 0 | [6 empty] | Shortage
4:00 | 2946 | 610 | 1228 | 0 | 316 | 1028 | 46 | 0 | 0 | 70 | 0 | 0
4:30 | 2977.5 | 610 | 1219 | 0 | 294.5 | 1029.5 | 46 | 0 | 0 | 70 | 0 | 0
5:00 | 3009 | 610 | 1210 | 0 | 273 | 1031 | 46 | 0 | 0 | 70 | 0 | 0
5:30 | 3086 | 610 | 1285.5 | 0 | 297 | 1030.5 | 46 | 0 | 0 | 72 | 0 | 0
6:00 | 3163 | 610 | 1361 | 0 | 321 | 1030 | 46 | 0 | 0 | 74 | 0 | 0
6:30 | 3138 | 681 | 1440 | 0 | 370 | 1045.5 | 46 | 0 | 0 | 77 | 2.5 | 0 |  |  |  |  | Coal
7:00 | 3113 | 752 | 1519 | 0 | 419 | 1061 | 46 | 0 | 0 | 80 | 5 | 0
7:30 | 3168.5 | 832.5 | 1542 | 0 | 542.5 | 1063 | 46 | 0 | 3 | 83 | 36 | 0 |  |  |  | Oil |  |  |  | ,
8:00 | 3224 | 913 | 1565 | 0 | 666 | 1065 | 46 | 0 | 6 | 86 | 67 | 0
8:30 | 3168.5 | 913 | 1554.5 | 0 | 867.5 | 1081.5 | 46 | 0 | 22 | 86 | 110.5 | 0
9:00 | 3113 | 913 | 1544 | 0 | 1069 | 1098 | 46 | 0 | 38 | 86 | 154 | 0
9:30 | 3045 | 913.5 | 1496 | 0 | 1108 | 1085 | 46 | 0 | 57 | 89 | 191.5 | 0
10:00 | 2977 | 914 | 1448 | 0 | 1147 | 1072 | 46 | 0 | 76 | 92 | 229 | 0
10:30 | 3037 | 914 | 1410.5 | 0 | 1110 | 1069.5 | 46 | 0 | 65.5 | 96 | 248 | 0
11:00 | 3097 | 914 | 1373 | 0 | 1073 | 1067 | 46 | 0 | 55 | 100 | 267 | 0
11:30 | 3122.5 | 913.5 | 1446 | 0 | 1140.5 | 1067 | 46 | 0 | 68 | 98 | 277.5 | 0
12:00 | 3148 | 913 | 1519 | 0 | 1208 | 1067 | 46 | 0 | 81 | 96 | 288 | 0
12:30 | 3166.5 | 913.5 | 1532.5 | 63 | 1318.5 | 1076.5 | 46 | 0 | 88 | 103 | 272.5 | 0
13:00 | 3185 | 914 | 1546 | 126 | 1429 | 1086 | 46 | 0 | 95 | 110 | 257 | 0
13:30 | 3185 | 914 | 1546 | 126 | 1429 | 1086 | 46 | 0 | 95 | 110 | 257 | 0
14:00 | 3185 | 914 | 1546 | 126 | 1429 | 1086 | 46 | 0 | 95 | 110 | 257 | 0
14:30 | 3153 | 913.5 | 1461 | 63 | 1383.5 | 1066.5 | 46 | 0 | 75 | 106 | 208 | 0
15:00 | 3121 | 913 | 1376 | 0 | 1338 | 1047 | 46 | 0 | 55 | 102 | 159 | 0
15:30 | 3085 | 913 | 1358.5 | 0 | 1331.5 | 1045.5 | 56 | 0 | 58 | 95 | 112 | 0
16:00 | 3049 | 913 | 1341 | 0 | 1325 | 1044 | 66 | 0 | 61 | 88 | 65 | 0
16:30 | 3126 | 913.5 | 1344.5 | 0 | 1466 | 1043 | 73.5 | 0 | 79 | 98 | 35.5 | 0
17:00 | 3203 | 914 | 1348 | 0 | 1607 | 1042 | 81 | 0 | 97 | 108 | 6 | 0
17:30 | 3226 | 902 | 1424.5 | 0 | 1980.5 | 968.5 | 63.5 | 0 | 171.5 | 108 | 3 | 0
18:00 | 3249 | 890 | 1501 | 0 | 2354 | 895 | 46 | 0 | 246 | 108 | 0 | 0
18:30 | 3246 | 852 | 1547 | 0 | 2425.5 | 936 | 46 | 0 | 278 | 107 | 0 | 0
19:00 | 3243 | 814 | 1593 | 0 | 2497 | 977 | 46 | 0 | 310 | 106 | 0 | 0
19:30 | 3267 | 814 | 1648 | 0 | 2493 | 1004 | 46 | 0 | 257 | 104 | 0 | 0
20:00 | 3295 | 913 | 1640 | 0 | 2381 | 1004 | 46 | 0 | 107 | 104 | 0 | 0
20:30 | 3337 | 913 | 1621 | 0 | 2253 | 1002.5 | 46 | 0 | 79 | 103 | 0 | 0
21:00 | 3379 | 913 | 1602 | 0 | 2125 | 1001 | 46 | 0 | 51 | 102 | 0 | 0
21:30 | 3371.5 | 913.5 | 1598.5 | 0 | 1913 | 992 | 46 | 0 | 51 | 99 | 0 | 0
22:00 | 3364 | 914 | 1595 | 0 | 1701 | 983 | 46 | 0 | 51 | 96 | 0 | 0
22:30 | 3369.5 | 913.5 | 1586 | 0 | 1515 | 973.5 | 46 | 0 | 42 | 94 | 0 | 0
23:00 | 3375 | 913 | 1577 | 0 | 1329 | 964 | 46 | 0 | 33 | 92 | 0 | 0
23:30 | 3373 | 866 | 1564.5 | 0 | 1167 | 948.5 | 46 | 0 | 16.5 | 88 | 0 | 0 | Max Temp. in Dhaka |  | 24.7° C | 27.0° C
24:00 | 3371 | 819 | 1552 | 0 | 1005 | 933 | 46 | 0 | 0 | 84 | 0 | 0
Executive Engineer
Network Operation Division
Page 5 of 7
GAS
Oil
HVDC
COAL
HYDRO
SOLAR
Total Energy Gen 192.884 MKWHr Energy Not Served 0.000 MKWHr Energy Requirement 192.884 MKWHr
Note on W13: Author:

## Generation
g | 2022-12-20
Si No | Unit | 1:00 | 2:00 | 3:00 | 4:00 | 5:00 | 6:00 | 7:00 | 8:00 | 9:00 | 10:00 | 11:00 | 12:00 | 13:00 | 14:00 | 15:00 | 16:00 | 17:00 | 18:00 | 18:30 | 19:00 | 19:30 | 20:00 | 21:00 | 22:00 | 23:00 | 24:00 | KWH
1 | Karnaphuli Hydro PP Unit-1, 2 & 3 | 46 | 46 | 46 | 46 | 46 | 46 | 46 | 46 | 46 | 46 | 46 | 46 | 46 | 46 | 46 | 66 | 81 | 46 |  | 46 | 46 | 46 | 46 | 46 | 46 | 46 | 1174260
2 | Karnaphuli Hydro PP Unit-4 & 5
3 | Chattogram TPP-1
4 | Chattogram TPP-2
5 | Raozan 25 MW PP | [7 empty] | 0 | 15 | 17 | 17 | 17 | 17 | 17 | 17 | 8 | 8 | 15 |  | 8 | 8 | 8 | 8 |  |  |  | 191988
| Teknaf 20MW PP (Solartech) | [6 empty] | 1 | 7 | 12 | 17 | 18 | 19 | 17 | 15 | 11 | 5 | 0 | [9 empty] | 115965
6 | Sikalbaha 225MW CCPP (Gas) | 151 | 151 | 151 | 151 | 151 | 151 | 151 | 151 | 151 | 151 | 151 | 151 | 152 | 151 | 151 | 151 | 151 | 151 |  | 151 | 151 | 151 | 151 | 151 | 153 | 153 | 3612669
7 | Sikalbaha 225MW CCPP(Oil)
8
9 | Sikalbaha 150MW GTPP
10 | Sikalbaha 150MW GTPP(Oil)
| Dohazari -Kalaish 100 MW Peaking | [16 empty] | 17 | 51 |  | 51 | 17 | [5 empty] | 110846
12 | Hathazari 100 MW peaking PP | [8 empty] | 6 | 32 | 24 | 32 | 32 | 24 | 24 | 30 | 40 | 32 |  | 24 | 24 | [5 empty] | 302592
| Sikalbaha 105 MW PP (Baraka Sikalbaha) | [7 empty] | 15 | 17 | 17 | 17 | 17 | 17 | 17 | 32 | 41 | 51 | 51 |  | 51 | 51 | 51 | 51 | 17 | 17 | 17 | 554509
| Daudkandi 200 MW PP (B.Trac) | [26 empty] | 0
14 | Titas 50 MW Peaking PP | [9 empty] | 12 | 15 | 17 | 15 | 15 | 15 | 15 | 15 | 15 |  | 20 | 21 | [5 empty] | 158176
15 | 210 MW Siddhirgonj TPP
16 | Siddhirgonj 2*120 MW GTPP
17 | Siddhirganj 335 MW CCPP
18 | Kodda 300 MW PP Unit-2 (Summit) | [6 empty] | 2 | 30 | 30 | 30 | 30 | 30 | 30 | 30 | 30 | 30 | 80 | 98 |  | 98 | 98 | 98 | 98 | 98 | 55 | 32 | 986072
19 | Ashuganj 195MW PP (APSCL-United) | 92 | 92 | 16 | 8 | 8 | 73 | 92 | 92 | 120 | 120 | 120 | 120 | 81 | 68 | 68 | 68 | 68 | 68 |  | 68 | 68 | 68 | 68 | 68 | 68 | 68 | 1789818
20 | Ghorasal TPP (Unit-1&2)
21 | Ghorasal Repowered CCPP:Unit-3 (GT
22 | Ghorasal Repowered CCPP Unit-4
23 | Ghorasal TPP Unit-5 | 100 | 100 | 100 | 100 | 100 | 100 | 100 | 100 | 100 | 100 | 100 | 100 | 135 | 160 | 160 | 160 | 170 | 170 |  | 170 | 170 | 170 | 170 | 170 | 170 | 170 | 3417750
24
25 | Ghorasal 365 MW CCPP Unit-7
26
28 | Ashuganj TPP Unit- 3
29 | Ashuganj TPP Unit- 4
30 | Ashuganj TPP Unit- 5
32 | Ashuganj 50 MW PP | 38 | 38 | 38 | 38 | 38 | 38 | 38 | 38 | 38 | 38 | 38 | 38 | 38 | 38 | 38 | 38 | 38 | 38 |  | 38 | 38 | 38 | 38 | 38 | 38 | 38 | 908712
33 | Ashuganj 225 MW CCPP
34 | Ashuganj 450 MW CCPP(South) | 280 | 310 | 280 | 280 | 300 | 355 | 310 | 345 | 305 | 305 | 340 | 350 | 300 | 305 | 305 | 305 | 335 | 305 |  | 305 | 310 | 305 | 305 | 305 | 305 | 300 | 7534000
Ashuganj 450 MW CCPP(North)
| Ashuganj 420 MW CCPP(East) | 318 | 330 | 318 | 318 | 360 | 386 | 348 | 377 | 347 | 348 | 378 | 356 | 318 | 318 | 318 | 318 | 339 | 318 |  | 360 | 353 | 352 | 353 | 353 | 353 | 353 | 8253500
35 | Ashuganj 55 MW PP (Precision) | 56 | 56 | 56 | 56 | 56 | 56 | 56 | 56 | 56 | 56 | 53 | 52 | 51 | 52 | 53 | 55 | 55 | 48 |  | 52 | 52 | 53 | 55 | 55 | 55 | 56 | 1307520
36 | Chandpur 150 MW CCPP
37 | Tongi 80 MW GTPP
38 | Haripur GTPP
39 | Haripur 412 MW CCPP | 360 | 360 | 360 | 360 | 361 | 361 | 361 | 361 | 402 | 405 | 378 | 397 | 409 | 408 | 408 | 408 | 404 | 395 |  | 394 | 396 | 395 | 395 | 394 | 394 | 393 | 9388030
40 | Meghnaghat 450 MW CCPP(MPL) | 225 | 225 | 225 | 225 | 225 | 225 | 225 | 225 | 225 | 225 | 225 | 225 | 225 | 225 | 225 | 225 | 225 | 225 |  | 225 | 225 | 225 | 225 | 225 | 225 | 225 | 5005000
41 | Haripur 360MW CCPP(HPL) | 316 | 319 | 276 | 275 | 278 | 312 | 314 | 336 | 343 | 306 | 275 | 325 | 321 | 269 | 262 | 290 | 291 | 294 |  | 284 | 288 | 287 | 287 | 285 | 292 | 310 | 7158000
42 | RPCL 210MW CCPP | 103 | 109 | 109 | 105 | 104 | 109 | 73 | 73 | 40 | 40 | 38 | 38 | 40 | 40 | 39 | 35 | 39 | 42 |  | 75 | 78 | 108 | 108 | 109 | 110 | 110 | 1723200
43 | Sutiakhali 50 MW Solar PP | [6 empty] | 1 | 8 | 19 | 28 | 34 | 38 | 34 | 28 | 18 | 7 | 1 | [9 empty] | 213640
44 | Fenchugonj CCPP Phase-1 | 30 | 30 | 30 | 30 | 30 | 30 | 30 | 30 | 30 | 30 | 30 | 30 | 30 | 30 | 30 | 30 | 30 | 30 |  | 30 | 30 | 30 | 30 | 30 | 30 | 30 | 716000
45 | Fenchugonj CCPP Phase-2 | 42 | 42 | 42 | 42 | 42 | 42 | 42 | 42 | 42 | 42 | 42 | 42 | 42 | 42 | 42 | 42 | 42 | 42 |  | 42 | 42 | 42 | 42 | 42 | 42 | 42 | 956400
46 | Shajibazar 330 MW CCPP
47 | Shahjibazar GTPP Unit- 8 & 9 | 40 | 40 | 40 | 40 | 40 | 62 | 62 | 62 | 63 | 62 | 61 | 55 | 55 | 62 | 62 | 62 | 61 | 61 |  | 62 | 62 | 63 | 63 | 64 | 65 | 64 | 1370208
48 | Shahjibazar 86MW PP (Shahjibazar) | 78 | 78 | 50 | 30 | 10 | 10 | 50 | 50 | 50 | 50 | 10 | 50 | 50 | 50 | 50 | 50 | 50 | 84 |  | 84 | 84 | 84 | 84 | 84 | 84 | 84 | 1381440
Shahjibazar 100 MW GTPP
49 | Shahjibazar 50MW PP (EPL)
50 | Sylhet 225 MW CCPP | 219 | 185 | 185 | 185 | 185 | 185 | 217 | 218 | 218 | 192 | 192 | 192 | 219 | 219 | 218 | 192 | 192 | 217 |  | 217 | 217 | 217 | 217 | 217 | 218 | 218 | 5137880
51 | Sylhet 20 MW GTPP | 19 | 19 | 19 | 19 | 19 | 19 | 19 | 19 | 19 | 19 | 19 | 19 | 18 | 18 | 18 | 18 | 18 | 19 |  | 18 | 18 | 18 | 19 | 19 | 19 | 19 | 437000
52 | Sylhet 50MW PP (EPL) | 15 | 15 | 15 | 15 | 15 | 15 | 15 | 15 | 15 | 15 | 15 | 15 | 15 | 15 | 15 | 15 | 15 | 15 |  | 15 | 15 | 15 | 15 | 15 | 15 | 15 | 416940
53 | Sylhet 10MW PP (Desh) | 10 | 10 | 10 | 10 | 10 | 10 | 10 | 10 | 10 | 9 | 9 | 9 | 10 | 10 | 10 | 10 | 10 | 10 |  | 10 | 10 | 10 | 10 | 10 | 10 | 10 | 241020
54 | Hobiganj 11MW PP Cofidence-E | 8 | 8 | 8 | 8 | 8 | 8 | 8 | 8 | 8 | 8 | 8 | 8 | 8 | 8 | 8 | 8 | 8 | 8 |  | 8 | 8 | 8 | 8 | 8 | 8 | 8 | 192384
55 | Fenchugonj 51 MW PP (Barakatullah) | 11 | 11 | 11 | 11 | 11 | 11 | 11 | 11 | 11 | 11 | 11 | 14 | 22 | 22 | 22 | 25 | 25 | 25 |  | 31 | 31 | 42 | 42 | 31 | 11 | 11 | 465000
56 | Shahjahanulla 25 MW PP | 16 | 16 | 21 | 21 | 21 | 21 | 21 | 21 | 21 | 21 | 21 | 21 | 21 | 21 | 21 | 21 | 21 | 23 |  | 23 | 23 | 23 | 23 | 23 | 23 | 22 | 515016
57 | Bibiana-II 341 MW CCPP (Summit)
| Bibiyana South 400 MW | 400 | 370 | 370 | 370 | 370 | 390 | 390 | 400 | 384 | 340 | 380 | 380 | 380 | 380 | 380 | 370 | 370 | 400 |  | 400 | 400 | 395 | 400 | 400 | 400 | 400 | 9193000
58 | Nababganj 55 MW PP (Southern power ) | 17 | 0 |  |  |  |  | 17 | 17 | 17 | 17 | 17 | 17 | 35 | 35 | 35 | 35 | 35 | 35 |  | 55 | 55 | 55 | 35 | 35 | 35 | 35 | 589497
59 | Tangail Palli Power Gen 22 MW | 10 | 11 | 12 | 12 | 8 | 12 | 12 | 12 | 12 | 12 | 12 | 12 | 12 | 12 | 12 | 12 | 12 | 12 |  | 12 | 12 | 12 | 12 | 12 | 12 | 12 | 292320
60 | Barabkunda 22 MW PP (Regent) | [19 empty] | 0 | 0 | 0
61 | Narshingdi 22 MW PP (Doreen) | 22 | 22 | 22 | 22 | 22 | 22 | 22 | 19 | 19 | 19 | 19 | 19 | 19 | 19 | 19 | 19 | 19 | 22 |  | 22 | 22 | 22 | 22 | 22 | 22 | 22 | 485100
62 | Tangail 22 MW PP (Doreen) | 22 | 22 | 22 | 22 | 22 | 22 | 22 | 22 | 22 | 22 | 20 | 20 | 20 | 20 | 20 | 20 | 20 | 20 |  | 20 | 20 | 20 | 20 | 20 | 20 | 20 | 466632
63 | Impoprt (Tripura) | 78 | 74 | 72 | 70 | 70 | 74 | 80 | 86 | 86 | 92 | 100 | 96 | 110 | 108 | 102 | 88 | 108 | 108 |  | 106 | 104 | 104 | 102 | 96 | 92 | 84 | 2163840
64 | Malancha, Ctg. EPZ (United) | 38 | 39 | 38 | 38 | 36 | 38 | 42 | 16 | 2 | 2 | 2 | 2 | 2 | 2 | 2 | 2 | 9 | 9 |  | 15 | 17 | 20 | 15 | 24 | 20 | 18 | 470880
65 | Feni 22MW PP (Doreen) | 19 | 19 | 19 | 19 | 19 | 19 | 19 | 19 | 19 | 19 | 19 | 19 | 19 | 19 | 19 | 19 | 19 | 19 |  | 19 | 19 | 19 | 19 | 19 | 19 | 19 | 425628
66 | Feni 11 MW PP (Doreen) | 10 | 10 | 10 | 10 | 10 | 10 | 10 | 10 | 8 | 8 | 8 | 8 | 11 | 11 | 11 | 11 | 11 | 11 |  | 11 | 11 | 11 | 11 | 11 | 11 | 11 | 229140
67 | Jangalia 33MW PP (Summit) | [12 empty] | 18 | 15 | 16 | 16 | 16 | 15 |  | 24 | 25 | 25 | 33 | 33 | 33 | 33 | 272700
68 | Cumilla 25 MW PP (Summit) | 15 | 12 | 12 | 12 | 12 | 12 | 11 | 11 | 11 | 14 | 14 | 14 | 15 | 15 | 15 | 9 | 15 | 15 |  | 15 | 15 | 15 | 15 | 15 | 15 | 15 | 297400
69 | Summit Ashulia | 22 | 22 | 22 | 22 | 22 | 22 | 22 | 22 | 26 | 26 | 25 | 25 | 25 | 23 | 23 | 23 | 23 | 23 |  | 23 | 23 | 23 | 23 | 23 | 23 | 22 | 556000
70 | Summit Madhabdi | 27 | 27 | 27 | 27 | 28 | 28 | 19 | 19 | 19 | 19 | 19 | 19 | 19 | 27 | 27 | 19 | 27 | 18 |  | 27 | 27 | 27 | 27 | 27 | 27 | 27 | 568080
71 | Maona 33 MW PP(Summit) | 25 | 25 | 25 | 25 | 25 | 25 | 25 | 25 | 25 | 25 | 25 | 25 | 33 | 33 | 33 | 33 | 33 | 33 |  | 33 | 33 | 33 | 33 | 33 | 33 | 33 | 732000
72 | Rupganj 33 MW PP(Summit) | 30 | 30 | 32 | 32 | 32 | 32 | 33 | 33 | 33 | 31 | 31 | 30 | 30 | 30 | 30 | 30 | 28 | 28 |  | 25 | 25 | 25 | 25 | 25 | 25 | 31 | 720200
73 | Ghorashal 108MW PP (Regent) | 69 | 32 | 32 | 13 | 13 | 35 | 61 | 67 | 70 | 70 | 70 | 70 | 70 | 70 | 70 | 70 | 70 | 70 |  | 70 | 70 | 70 | 70 | 70 | 70 | 70 | 1462590
| Feni Lanka Power | [7 empty] | 17 | 52 | 52 | 17 | 64 | 70 | 70 | 17 | 17 | 17 | 55 |  | 34 | 17 | [5 empty] | 473100
| Chowmuhani 113 MW | [6 empty] | 8 | 9 | 9 | 8 | 8 | 8 |  | 20 | 30 | 64 | 110 | 115 |  | 112 | 116 | 115 | 115 | 116 | 37 | 10 | 926520
| Manikgonj 162MW PP(MPGL) | 17 | 17 | 17 | 17 | 17 | 17 | 17 | 17 | 17 | 17 | 17 | 17 | 17 | 17 | 17 | 35 | 35 | 162 |  | 162 | 162 | 162 | 162 | 144 | 17 | 17 | 1156320
77 | Siddhirganj 100 PP(Dutch Bangla) | [7 empty] | 2 | 15 | 20 | 37 | 44 | 48 | 48 | 48 | 19 | 9 | 26 |  | 33 | 33 | [5 empty] | 355200
78 | Gazipur 52 MW PP | [7 empty] | 2 | 12 | 25 | 25 | 41 | 50 | 50 | 24 | 24 | 24 | 50 |  | 32 | 32 | 16 | 16 | 16 | 16 |  | 460320
79 | Kodda 150MW PP | [7 empty] | 6 | 32 | 32 | 16 | 32 | 48 | 48 | 16 | 16 | 25 | 108 |  | 102 | 82 | 16 | 16 | 16 | 16 |  | 578880
80 | Jamalpur 95 MW PP(Powerpac)
81 | Jangalia 52 MW PP (Lakdanavi) | [7 empty] | 4 | 8 | 8 | 8 | 8 | 8 | 8 | 8 | 9 | 8 | 8 |  | 8 | 8 | 8 | 8 | 8 | 8 | 8 | 146990
| Gazipur 100 MW PP | [6 empty] | 2 | 17 | 38 | 88 | 70 | 73 | 88 | 88 | 105 | 70 | 70 | 88 |  | 88 | 88 | 88 | 88 | 34 | 34 | 17 | 1197600
| Kaptai 7 MW Solar PP | [6 empty] | 0 | 0 | 2 | 3 | 3 | 4 | 3 | 3 | 2 | 1 | [10 empty] | 21121
| Jodiac Power | 17 | 0 |  |  | 0 | 9 | 17 | 17 | 17 | 17 | 17 | 17 | 17 | 17 | 17 | 17 | 17 | 21 |  | 36 | 36 | 36 | 36 | 36 | 36 | 36 | 494746
| Karnaphuli Power Ltd. | 54 | 54 | 52 | 17 | 17 | 17 | 17 | 17 | 17 | 19 | 43 | 51 | 56 | 72 | 72 | 72 | 72 | 72 |  | 72 | 72 | 72 | 72 | 72 | 72 | 54 | 1263739
82 | Madanganj 102 PP(Summit) | [8 empty] | 4 | 27 | 31 | 31 | 40 | 55 | 45 |  | 5 | 30 |  | 70 | 30 | 27 | 17 |  |  |  | 355544
83 | Pagla (DPA )
84 | B.Baria (Aggreko) 85MW
85 | Keraniganj 100 MW PP (Powerpac)
86 | Meghnaghat CCPP ( Summit)
87 | Meghnaghat 100 MW(IEL) | [7 empty] | 2 | 18 | 17 | 24 | 42 | 43 | 43 | 43 | 43 | 43 | 44 |  | 42 | 42 | 39 |  |  |  |  | 436800
| Meghnaghat 104 MW PP (OPCL) | 17 | 17 | 17 | 17 | 17 | 17 | 17 | 17 | 17 | 17 | 17 | 17 | 17 | 17 | 17 | 48 | 54 | 54 |  | 54 | 54 | 54 | 32 | 17 | 17 | 17 | 619200
88 | Ghorashal 78.5 MW PP(MAX)
90 | Ashuganj 53MW PP (United)
91 | Juldah 100 MW Unit-1 (Acorn) | [6 empty] | 10 | 10 | 10 | 10 | 10 | 10 | 10 | 10 | 10 | 10 | 10 | 10 |  | 10 | 10 | 10 | 10 | 10 | 10 | 10 | 204840
92 | Fenchuganj 44MW (Energyprima) | 30 | 30 | 10 | 10 | 10 | 10 | 10 | 20 | 20 | 20 | 20 | 40 | 40 | 40 | 40 | 20 | 20 | 30 |  | 45 | 49 | 49 | 49 | 48 | 49 | 47 | 771696
93 | Ashuganj 51 MW PP (Midland) | 51 | 10 | 10 | 10 | 10 | 10 | 41 | 51 | 51 | 51 | 51 | 51 | 51 | 51 | 51 | 51 | 51 | 51 |  | 51 | 51 | 51 | 51 | 51 | 51 | 51 | 1106168
94 | Gagnagar 102 MW PP (Digital Power) | 16 | 16 | 16 | 16 | 8 | 8 | 16 | 16 | 16 | 16 | 24 | 24 | 24 | 24 | 24 | 24 | 24 | 33 |  | 33 | 33 | 33 | 33 | 33 | 33 | 16 | 542880
95 | Patenga 50MW PP (Baraka) | [7 empty] | 1 | 15 | 19 | 19 | 19 | 19 | 19 | 19 | 19 | 19 | 19 |  | 19 | 19 | 6 | 6 |  |  |  | 240960
96 | Chattogram 108 MW PP (ECPV) | [16 empty] | 1 | 6 |  | 8 | 12 | 12 |  |  |  |  | 29760
97 | katpotti 52 MW | [26 empty] | 0
98 | Bosila 108MW PP(CLC)
99 | Madanganj-55 MW PP(Summit) | [16 empty] | 1 | 15 |  | 15 | 15 | 15 | 15 | 15 | 15 | 15 | 110984
100 | Manikganj 55 MW PP (Northern) | 17 | 0 |  |  |  |  | 17 | 19 | 35 | 35 | 35 | 35 | 35 | 35 | 35 | 35 | 35 | 35 |  | 55 | 55 | 55 | 35 | 35 | 35 | 35 | 669843
101 | Kushiara 163 MW CCPP (KP)
102 | Sarishabari 3 MW Solar Plant | [6 empty] | 0 | 0 | 1 | 2 | 2 | 2 | 2 | 2 | 1 | 0 | [10 empty] | 10900
103 | Kamalaghat 54 MW PP(Banco Energy) | [8 empty] | 17 | 17 | 17 | 17 | 17 | 17 | 17 | 17 | 17 | 54 |  | 54 | 54 | 54 | 17 | 17 | 17 | 17 | 397080
104 | Keranigonj 300 MW PP (APR) | [12 empty] | 76 | [13 empty] | 29185
105 | Bramhangoan 100 MW PP (Aggreko) | [12 empty] | 25 | [13 empty] | 14824
106 | Mymensingh 200 MW PP (United) | 48 | 8 | 8 | 8 | 8 | 8 | 11 | 31 | 46 | 47 | 47 | 48 | 49 | 49 | 49 | 48 | 48 | 58 |  | 57 | 57 | 57 | 58 | 58 | 58 | 48 | 981600
112 | Aurahati 100MW PP (Aggreko) | [12 empty] | 25 | [13 empty] | 14296
114 | Kodda 149 MW PP Unit-1 (Summit) | [6 empty] | 3 | 19 | 35 | 35 | 35 | 28 | 35 | 35 | 35 | 34 | 34 | 34 |  | 34 | 34 | 34 | 34 | 34 | 34 | 36 | 604944
115 | Juldah 100 MW PP Unit-3 (Acorn) | 12 | 0 |  |  | 0 | 6 | 12 | 12 | 12 | 12 | 12 | 12 | 12 | 12 | 12 | 12 | 12 | 12 |  | 12 | 12 | 12 | 12 | 12 | 12 | 12 | 253440
116 | Chandpur 200MW (Desh energy) | 17 | 17 | 17 | 17 | 17 | 17 | 17 | 17 | 17 | 17 | 17 | 17 | 17 | 17 | 17 | 17 | 17 | 17 |  | 33 | 17 | 17 | 17 | 17 | 17 | 17 | 454080
117 | Ashuganj 150MW PP (Midland) | [7 empty] | 10 | 13 | 13 | 13 | 13 | 13 | 12 | 13 | 25 | 78 | 97 |  | 99 | 101 | 100 | 102 | 50 | 48 | 10 | 767782
118 | Bibiyana-III 400 MW CCPP | 393 | 363 | 362 | 363 | 363 | 386 | 410 | 410 | 410 | 364 | 412 | 420 | 420 | 365 | 365 | 313 | 351 | 420 |  | 420 | 420 | 418 | 419 | 405 | 405 | 405 | 9385000
| Jamalpur 115 MW PP (United) | 49 | 8 | 8 | 8 | 8 | 8 | 10 | 30 | 47 | 47 | 16 | 30 | 47 | 47 | 47 | 49 | 49 | 59 |  | 59 | 59 | 59 | 59 | 59 | 59 | 49 | 512400
| Anwara 300 MW PP (United) | 52 | 52 | 51 | 51 | 30 | 49 | 51 | 51 | 51 | 51 | 68 | 52 | 52 | 51 | 51 | 48 | 83 | 286 |  | 290 | 296 | 301 | 300 | 122 | 122 | 51 | 2303345
| Juldah unit-2 (Acorn) | 12 | 12 | 12 | 12 | 12 | 12 | 12 | 12 | 12 | 12 | 12 | 12 | 12 | 12 | 12 | 12 | 12 | 12 |  | 12 | 12 | 12 | 12 | 12 | 12 | 12 | 302400
| Anlima Energy Ltd. | 107 | 107 | 107 | 107 | 97 | 107 | 107 | 107 | 107 | 107 | 107 | 107 | 107 | 91 | 107 | 107 | 107 | 107 |  | 107 | 107 | 107 | 107 | 107 | 107 | 107 | 2550491
| Bhairob 54.5 MW | 17 | 17 | 17 | 17 | 17 | 17 | 17 | 17 | 17 | 17 | 17 | 17 | 17 | 17 | 17 | 17 | 17 | 17 |  | 17 | 17 | 17 | 17 | 17 | 17 | 17 | 445680
| Spectra Solar Plant Ltd. | [6 empty] | 1 | 6 | 14 | 21 | 26 | 26 | 25 | 17 | 13 | 6 | 1 | [9 empty] | 150339
| Chandpur 115(Doreen) | 35 | 34 | 35 | 17 | 17 | 17 | 24 | 35 | 34 | [7 empty] | 38 | 72 |  | 71 | 72 | 71 | 72 | 71 | 72 | 70 | 834240
| Kanchan Purbachal Power Generation Ltd. | 17 | 0 |  |  |  |  | 3 | 17 | 17 | 17 | 17 | 17 | 17 | 17 | 17 | 17 | 17 | 55 |  | 55 | 35 | 43 | 17 | 17 | 17 | 17 | 423000
Mirsharai 150 MW (Oil)
Mirsharai 150 MW (Gas)
120 | Eastern Zone Total | 4355 | 4067 | 3860 | 3754 | 3755 | 4081 | 4238 | 4542 | 4767 | 4748 | 4786 | 5025 | 5238 | 5038 | 4943 | 4820 | 5226 | 6066 |  | 6238 | 6121 | 5949 | 5777 | 5371 | 5106 | 4847 | 117258779
121
122
123 | Khulna 60MW
124 | Khulna 115 MW PP (KPCL-1 & 3)
| Khulna 115 PP MW (KPCL-2) | [16 empty] | 16 | 33 |  | 32 | 32 | 32 | 16 |  |  |  | 112320
125 | Khulna 330 MW CCPP (GAS)
126 | Khulna 330 MW CCPP (OIL)
127 | Khulna (Aggreeco) 55MW
128 | Faridpur 50 MW Peaking PP
Khulna 225 MW CCPP
129 | Rupsha 105 MW PP (Orion rupsha) | 35 | 0 | [5 empty] | 8 | 17 |  |  | 3 | 14 | 17 | 17 | 17 | 24 | 35 |  | 35 | 35 | 35 | 35 | 35 | 35 | 16 | 411360
130 | Mongla Orion 100 MW Solar PP | [6 empty] | 2 | 14 | 33 | 51 | 60 | 60 | 62 | 56 | 39 | 18 | 2 | [9 empty] | 396000
131 | Rampal 1320 MW (BIFPCL) | 617 | 623 | 614 | 618 | 621 | 621 | 622 | 615 | 628 | 632 | 627 | 627 | 626 | 627 | 627 | 624 | 622 | 625 |  | 627 | 624 | 624 | 631 | 623 | 624 | 623 | 14918250
132 | United Payra Power Ltd. | [26 empty] | 0
133 | Bhola Nutan Biddut BD LTD (GAS) | 130 | 160 | 162 | 167 | 168 | 165 | 166 | 166 | 166 | 160 | 160 | 160 | 160 | 160 | 160 | 164 | 164 | 180 |  | 216 | 221 | 221 | 221 | 221 | 221 | 183 | 4180145
Bhola Nutan Biddut BD LTD (OIL)
Barisal 110 MW PP (Summit )
Barisal GT PP Unit-1& 2
136 | Barisal 307 MW
137 | Bhola 95 MW PP (Aggreko)
| Bhola 225 MW CCPP | 157 | 157 | 157 | 157 | 157 | 157 | 157 | 157 | 148 | 154 | 154 | 157 | 168 | 168 | 168 | 168 | 168 | 168 |  | 168 | 183 | 169 | 183 | 183 | 183 | 183 | 4003829
140 | Bhola 33 MW PP (Venture) | 21 | 20 | 18 | 18 | 18 | 19 | 17 | 19 | 13 | 12 | 12 | 14 | 14 | 14 | 12 | 12 | 21 | 25 |  | 25 | 24 | 26 | 26 | 25 | 24 | 22 | 436800
141 | Noapara 100 MW PP (Bangla Trac) | [26 empty] | 0
142 | Noapara 40 MW PP (Khanjahan Ali) | [17 empty] | 32 |  | 32 | 32 | [5 empty] | 72750
143 | Gopalganj 100 MW Peaking PP
144 | Bheramara GTPP Unit-3
145 | Madhumati 100 MW PP
146 | Bheramara HVDC | 725 | 611 | 611 | 610 | 610 | 610 | 752 | 913 | 913 | 914 | 914 | 913 | 914 | 913 | 913 | 913 | 914 | 890 |  | 814 | 814 | 913 | 913 | 914 | 913 | 819 | 20039272
147 | Bheramara 410 MW CCPP | [14 empty] | 0 |  | 0
148 | Payra 1320 MW | 360 | 280 | 280 | 250 | 250 | 250 | 280 | 290 | 310 | 280 | 280 | 280 | 300 | 290 | 260 | 260 | 260 | 270 |  | 350 | 380 | 380 | 370 | 360 | 340 | 310 | 8152100
149
150 | Barapukuria TPP Unit-1
151 | Barapukuria TPP Unit-2
152 | Barapukuria 275 MW TPP Unit-3 | 160 | 160 | 160 | 160 | 160 | 159 | 159 | 160 | 160 | 160 | 160 | 160 | 160 | 160 | 160 | 160 | 160 | [9 empty] | 2789500
153 | Baghabari 71 MW GTPP
156 | Baghabari 100 MW GTPP
| Baghabari 50 MW Peaking PP | [19 empty] | 32 | 32 | 32 |  |  |  |  | 73712
| Sirajgonj 6.55 MW Solar | [6 empty] | 0 | 0 | 2 | 3 | 4 | 5 | 4 | 3 | 1 | 0 | 0 | [9 empty] | 26760
157 | Sirajgonj 225MW CCPP Unit-1 (Gas) | 180 | 180 | 160 | 160 | 160 | 163 | 185 | 224 | 200 | 170 | 170 | 210 | 218 | 200 | 170 | 160 | 135 | 135 |  | 135 | 140 | 165 | 219 | 217 | 223 | 222 | 4651818
158 | Sirajgonj 225MW CCPP Unit-1(Oil)
| Sirajgonj 225 MW CCPP Unit-2 (Gas) | [14 empty] | 2 | 46 | 115 | 95 | [8 empty] | 291800
| Sirajgonj 225 MW CCPP Unit-2 (Oil) | [26 empty] | 0
159 | Sirajgonj 225MW CCPP Unit-3 (Gas)
Sirajgonj 225MW CCPP Unit-3 (Oil)
| Sirajgonj 400 MW CCPP Unit-4 | 356 | 324 | 324 | 325 | 325 | 355 | 392 | 414 | 375 | 324 | 323 | 355 | 417 | 352 | 320 | 268 | 257 | 351 |  | 385 | 426 | 402 | 367 | 366 | 365 | 365 | 8405454
160 | Sirajgonj 400MW CCPP Unit-4 (Oil)
161 | Bera 70 MW Peaking PP
162 | Bogra 22 MW PP (GBB) | 17 | 17 | 17 | 17 | 17 | 17 | 17 | 17 | 17 | 17 | 17 | 17 | 17 | 17 | 16 | 16 | 17 | 16 |  | 17 | 17 | 17 | 17 | 17 | 17 | 17 | 372720
163 | Bogura 20 MW PP (Energyprima)
164 | Ullapara 11 MW PP (Summit) | 8 | 8 | 8 | 8 | 8 | 8 | 8 | 8 | 5 | 5 | 5 | 5 | 5 | 5 | 5 | 5 | 5 | 8 |  | 8 | 8 | 8 | 8 | 8 | 8 | 8 | 174500
165 | Amnura 50 MW PP(Sinha)
166 | Katakhali 50 MW PP (Northern) | [8 empty] | 8 | 8 | 8 | 16 | 50 | 50 | 42 | 16 | 16 | 34 |  | 34 | 34 | 34 | 34 | 8 | 8 | 8 | 368751
167 | Katakhali 50 MW Peaking PP | [17 empty] | 5 |  | 16 | 16 | [5 empty] | 19029
168 | Santahar 50 MW Peaking PP | [19 empty] | 30 | 30 | 24 |  |  |  |  | 51016
169 | Natore 52 MW PP (Rajlanka) | [8 empty] | 8 | 8 | 8 | 34 | 34 | 34 | 34 | 34 | 34 | 34 |  | 34 | 34 | 34 | 8 | 8 | 8 | 8 | 360883
170 | Chapainawabganj 100 MW Peaking PP | [17 empty] | 35 |  | 35 | 35 | 35 | 35 | 35 | 17 |  | 191128
171 | Baghabari 200 MW PP (Paramount)
| Bagura 113 MW PP (Confidence)-2 | [7 empty] | 20 | 35 | 35 | 35 | 61 | 109 | 50 | 50 | 50 | 62 | 92 |  | 94 | 94 | 94 | 94 | 94 | 35 | 35 | 1190688
172 | Confidence Power Bogura Unit-1 113 MW | [8 empty] | 35 | 35 | 35 | 35 | 35 | 35 | 37 | 37 | 37 | 75 |  | 75 | 75 | 75 | 37 | 37 | 37 | 35 | 687456
173 | Rangpur 20 MW GTPP
175 | Saidpur 20 MW GTPP
176 | Rangpur 113 MW PP (Confidence) | [7 empty] | 33 | 102 | 107 | 77 | 35 | 34 | 34 | 34 | 100 | 113 | 80 |  | 96 | 113 | 113 | 113 | 113 | 50 | 34 | 1229932
177 | Sympa Solar Power 8MW | [6 empty] | 0 | 0 | 2 | 4 | 5 | 5 | 5 | 4 | 3 | 2 | 0 | [9 empty] | 28779
178 | Energypac Power Venture Thakurgaon Ltd. | [7 empty] | 6 | 48 | 74 | 37 | 60 | 105 | 114 | 73 | 36 | 36 | 5 |  | 58 | 113 | 108 | 115 | 115 | 115 | 75 | 1244160
| Intraco Solar 30 MW | [6 empty] | 0 | 4 | 9 | 15 | 20 | 22 | 20 | 13 | 10 | 4 | 0 | [9 empty] | 120862
Adani Power Jharkhanda Ltd
178 | Teesta Solar Limited | [7 empty] | 28 | 60 | 85 | 95 | 107 | 85 | 81 | 61 | 22 | 2 | [9 empty] | 623520