## Forecast
[5 empty] | Power Grid Company of Bangladesh Ltd. | [10 empty] | QF-LDC-07
|  |  | Report on Forecasted Generation & Demand of national grid on | [6 empty] | 2022-12-22 | Thursday
|  | Date (day): | 2022-12-22 |  | Thursday
| Probable Maximum |  | Generation : |  | (a) At Day Peak Hour : | 8769.6 | MW |  |  | (b) At Evening Peak Hour : |  | 10911 | MW
Sl. | [6 empty] | Present | Actual Generation |  | Forecasted Available Gen. on |  | Ev. Peak Gen.Shortage |  | Plants under |  | Probable
No. | Name of the Power Station |  | Fuel | Producer | Installed Capacity |  | Capacity | On | 2022-12-21 | 2022-12-22 | during | for Fuel | for plant. S/D | Shut down (date)/ |  | Start up
[8 empty] | Day Peak | Ev. Peak | Day Peak | Ev. Peak | Limitation | M/C Problem | Remarks |  | Date
[5 empty] | Unit No. X Capacity | MW | MW | MW | MW | MW | MW | MW | MW
1 | Ghorasal Repowered CCPP:Unit-3 (GT |  | Gas | PDB | 1*260 | 260 | 260 | 0 | 0 | 0 | 0 |  | 260 | Under maint.
2 | Ghorasal Repowered CCPP Unit-4 |  | Gas | PDB | 1*210 | 210 | 180 | 0 | 0 | 0 | 0 |  | 180 | Line O/L
| Ghorasal TPP Unit-5 |  | Gas | PDB | 1*210 | 210 | 190 | 170 | 0 | 0 | 0 |  |  | Machine problem
3 | Ghorasal 365 MW CCPP Unit-7 |  | Gas | PDB | 1*243+1*122 | 365 | 365 | 0 | 160 | 190 | 190 | 365 |  | Gas shortage
| Ghorashal 78.5 MW PP(MAX) |  | Gas | QRPP | 2*40 | 0 | 0 | 0 | 0 | 0 | 0 |  |  | Contract Expired
4 | Ghorashal 108MW PP (Regent) |  | Gas | IPP | 34*3.35 | 108 | 108 | 65 | 70 | 70 | 70 | 38 |  | Gas shortage
5 | Haripur GTPP |  | Gas | SBU, PDB | 2*32 | 32 | 20 | 0 | 0 | 0 | 0 |  | 20 | Under maint.
6 | Haripur 412 MW CCPP |  | Gas | EGCB | 1*273+1*139 | 412 | 412 | 356 | 398 | 400 | 400 | 12
7 | Haripur 360MW CCPP(HPL) |  | Gas | IPP | 1*235+1*125 | 360 | 360 | 353 | 313 | 315 | 315 | 45 |  | Gas shortage
8 | Meghnaghat 450 MW CCPP(MPL) |  | Gas | IPP | 2*150+1*150 | 450 | 450 | 225 | 225 | 225 | 225 | 225 |  | Gas shortage
9 | Meghnaghat 100 MW(IEL) |  | HFO | NENP | 12*8.9 | 100 | 100 | 33 | 33 | 33 | 33 | 67 |  | Fuel shortage
10 | Meghnaghat CCPP(Summit) |  | Gas | IPP | 2*110+1*110 | 335 | 335 | 0 | 0 | 0 | 0 | 335 |  | Gas shortage
11 | Madanganj 102 PP(Summit) |  | HFO | NENP | 6*17 | 102 | 102 | 65 | 45 | 34 | 34 | 68 |  | Fuel shortage
12 | Madanganj-55 MW PP(Summit) |  | HFO | IPP | 3*17.08+1*11.3 | 55 | 55 | 0 | 20 | 0 | 15 | 40 |  | Fuel shortage
13 | Keraniganj 100 MW PP (Powerpac) |  | HFO | QRPP | 8*13.45 | 100 | 0 | 0 | 0 | 0 | 0 |  |  | Contract Expired
14 | Narshingdi 22 MW PP (Doreen) |  | Gas | SIPP, REB | 8*2.90 | 22 | 22 | 22 | 22 | 19 | 22
15 | 210 MW Siddhirgonj TPP |  | Gas | PDB | 1*210 | 210 | 115 | 0 | 0 | 0 | 0 |  | 115 | Under maint.
16 | Siddhirgonj 2*120 MW GTPP |  | Gas | EGCB | 2*105 | 210 | 210 | 0 | 0 | 0 | 0 | 210 |  | Gas shortage
17 | Siddhirganj 100 PP(Dutch Bangla) |  | HFO | NENP | 12*8.9 | 100 | 100 | 33 | 33 | 33 | 33 | 50 |  | Fuel shortage
18 | Siddhirganj 335 MW CCPP |  | Gas | EGCB | 1*217+118 | 335 | 335 | 0 | 0 | 0 | 0 | 335 |  | Gas shortage
19 | Gagnagar 102 MW PP (Digital Power) |  | HFO | IPP | 12*8.924 | 102 | 102 | 16 | 33 | 24 | 33 | 69 |  | Fuel shortage
20 | Katpotti 52 MW PP (Sinha) |  | HFO | IPP | 7*7.9 | 51 | 0 | 0 | 0 | 0 | 0 | 51 |  | Fuel shortage
21 | Kamalaghat 54 MW PP(Banco Energy) |  | HFO | IPP | 3*18 | 54 | 54 | 17 | 54 | 17 | 54
22 | Kodda 150MW PP |  | HFO | BPDB-RPCL | 9*17.06 | 149 | 149 | 54 | 150 | 149 | 149
23 | Manikganj 55 MW PP (Northern) |  | HFO | IPP | 3*19.3 | 55 | 55 | 35 | 35 | 17 | 55
24 | Nababganj 55 MW PP (Southern power ) |  | HFO | IPP | 3*19.3 | 55 | 55 | 17 | 35 | 17 | 55
25 | Bosila 108MW PP(CLC) |  | HFO | IPP | 12*8.775+1*3.5 | 108 | 0 | 0 | 0 | 0 | 0
26 | Summit Power,(Madhabdi+Ashulia) |  | Gas | SIPP,REB | 3*3.67+4*8.73 | 80 | 80 | 42 | 33 | 45 | 49 |  | 31 | Engine problem
27 | Maona 33 MW PP(Summit) |  | Gas | SIPP,REB | 4*8.73 | 33 | 33 | 28 | 28 | 25 | 30 |  | 3 | Engine problem
28 | Rupganj 33 MW PP(Summit) |  | Gas | SIPP,REB | 4*8.73 | 33 | 33 | 25 | 32 | 33 | 33
29 | Gazipur 52 MW PP |  | HFO | RPCL | 6*8.9 | 52 | 52 | 38 | 45 | 50 | 50
30 | Tongi 80 MW GTPP |  | Gas | PDB | 1* 105 | 105 | 105 | 0 | 0 | 0 | 0 |  | 105 | Under maint.
31 | Kodda 300 MW PP Unit-2 (Summit) |  | HFO | IPP | 18*17.076 | 300 | 300 | 32 | 97 | 30 | 96 | 204 |  | Fuel shortage
32 | Keranigonj 300 MW PP (APR) |  | HSD | IPP | 256*1.4 | 300 | 300 | 0 | 0 | 0 | 150 | 150 |  | Fuel conservation
33 | Bramhangoan 100 MW PP (Aggreko) |  | HSD | IPP | 114*0.959 | 100 | 100 | 0 | 0 | 0 | 50 | 50 |  | Fuel conservation
34 | Aurahati 100MW PP (Aggreko) |  | HSD | IPP | 0.85*23+0.95*91 | 100 | 100 | 0 | 0 | 0 | 50 | 50 |  | Fuel conservation
35 | Kodda 149 MW PP Unit-1 (Summit) |  | HFO | IPP | 8*18.45+8.97 | 149 | 149 | 35 | 35 | 35 | 35 | 114 |  | Fuel shortage
36 | Gazipur 100 MW PP |  | HFO | RPCL | 6*17.5 | 105 | 105 | 88 | 105 | 100 | 105
37 | Meghnaghat 104 MW PP (OPCL) |  | HFO | IPP | 18.5*6 | 104 | 104 | 17 | 17 | 17 | 17 | 87 |  | Fuel shortage
38 | Manikgonj 162MW PP(MPGL) |  | HFO | IPP | 9*18 | 162 | 162 | 17 | 162 | 17 | 162
39 | Spectra Solar Plant Ltd. |  | Solar | IPP | 35 | 35 | 35 | 23 | 0 | 30 | 0
40 | Kanchan Purbachal Power Generation Ltd. |  | HFO | IPP | 18.4*3 | 55 | 55 | 55 | 17 | 17 | 17 | 38 |  | Fuel shortage
| Dhaka area Total |  |  |  |  | 6263 | 5847 | 1861 | 2197 | 1942 | 2527 | 2603 | 714
41 | Chattogram TPP-1 |  | Gas | PDB | 1*210 | 210 | 180 | 0 | 0 | 0 | 0 | 180 |  | Gas shortage
| Chattogram TPP-2 |  | Gas | PDB | 1*210 | 210 | 180 | 0 | 0 | 0 | 0 | 180 |  | Gas shortage
42 | Raozan 25 MW PP |  | HFO | RPCL | 3*8.9 | 25 | 25 | 17 | 12 | 8 | 25
43 | Teknaf 20MW PP (Solartech) |  | Solar | IPP | 20 | 20 | 20 | 19 | 0 | 20 | 0
44 | Patenga 50MW PP (Baraka) |  | HFO | IPP | 8*6.98 | 50 | 50 | 19 | 19 | 19 | 19 |  | 31 | Engine problem
45 | Karnaphuli Hydro PP Unit-1,2,3,4, 5 |  | Hydro | PDB | 2*40+3*50 | 230 | 230 | 46 | 46 | 46 | 46 | 184 |  | Low Water Level
46 | Sikalbaha 225MW CCPP |  | Gas/HSD | PDB | 1*150+1*175 | 225 | 225 | 151 | 151 | 150 | 150 |  | 75 | ST Under maint
47 | Sikalbaha Peaking GT |  | Gas/HSD | PDB | 1*150 | 150 | 150 | 0 | 0 | 0 | 0 |  | 150 | Under maint
48 | Sikalbaha 105 MW PP (Baraka Sikalbaha) |  | HFO | IPP | 6*17.5 | 105 | 105 | 17 | 57 | 17 | 51 | 54 |  | Fuel shortage
49 | Hathazari 100 MW peaking PP |  | HFO | PDB | 11*8.9 | 98 | 98 | 24 | 32 | 32 | 32 | 66 |  | Fuel shortage
50 | Dohazari -Kalaish 100 MW Peaking |  | HFO | PDB | 6*17 | 102 | 102 | 0 | 51 | 0 | 50 | 52 |  | Fuel shortage
51 | Juldah 100 MW Unit-1 (Acorn) |  | HFO | NENP | 8*13.45 | 100 | 100 | 10 | 10 | 10 | 10 | 90 |  | Fuel shortage
52 | Juldah 100 MW PP Unit-3 (Acorn) |  | HFO | IPP | 8*13.5 | 100 | 100 | 12 | 12 | 12 | 12 | 88 |  | Fuel shortage
53 | Barabkunda 22 MW PP (Regent) |  | Gas | SIPP, PDB | 8*2.90 | 22 | 22 | 0 | 0 | 0 | 0 | 22 |  | Gas shortage
* | Malancha, Ctg. EPZ (United) |  | Gas |  | 5*8.73+3*9.34 |  | 0 | 2 | 8 | 5 | 10
54 | Chattogram 108 MW PP (ECPV) |  | HFO | IPP | 16*7 | 108 | 108 | 0 | 8 | 0 | 0 | 108 |  | Fuel shortage
55 | Kaptai 7 MW Solar PP |  | Solar | PDB | 7.4 MW | 7 | 7 | 4 | 0 | 5 | 0
56 | Anwara 300 MW PP (United) |  | HFO | IPP | 17*17+24 | 300 | 300 | 50 | 286 | 51 | 300
57 | Jodiac Power |  | HFO | IPP | 3*18.55+1*3.6 | 54 | 54 | 17 | 36 | 17 | 36 |  | 18 | Engine problem
58 | Karnaphuli Power Ltd. |  | HFO | IPP | 18.415*6+6.5 | 110 | 110 | 73 | 73 | 52 | 54 |  | 56 | Engine problem
59 | Juldah unit-2 (Acorn) |  | HFO | IPP | 8*13.6 | 100 | 100 | 12 | 13 | 12 | 12 | 88 |  | Fuel shortage
60 | Anlima Energy Ltd. |  | HFO | IPP | 6*21.2 | 116 | 116 | 92 | 107 | 107 | 107 |  | 9 | Engine problem
| Mirsharai 150 MW |  | Gas/HSD | BPDB-RPCL | 18.5*9 | 0 | 0 | 0 | 7 | 0 | 0
| Chattogram area Total |  |  |  |  | 2442 | 2382 | 565 | 928 | 563 | 914 | 1112 | 339
61 | Ashuganj TPP Unit- 3 |  | Gas | APSCL | 1*150 | 0 | 0 | 0 | 0 | 0 | 0 |  |  | Contract Expired
| Ashuganj TPP Unit- 4 |  | Gas | APSCL | 1*150 | 0 | 0 | 0 | 0 | 0 | 0 |  |  | Contract Expired
| Ashuganj TPP Unit- 5 |  | Gas | APSCL | 1*150 | 150 | 134 | 0 | 0 | 0 | 0 | 134 |  | Gas shortage
62 | Ashuganj 225 MW CCPP |  | Gas | APSCL | 1*142+1*75 | 221 | 221 | 0 | 0 | 200 | 200 |  |  | Gas shortage
63 | Ashuganj 450 MW CCPP(North) |  | Gas | APSCL | 1*360 | 360 | 360 | 0 | 0 | 0 | 0 | 360 |  | S/D due to Gas shortage
64 | Ashuganj 450 MW CCPP(South) |  | Gas | APSCL | 1*360 | 360 | 360 | 320 | 320 | 320 | 320 | 40 |  | FGMO
65 | Ashuganj 420 MW CCPP(East) |  | Gas | APSCL | 284*1+116*1 | 400 | 400 | 377 | 400 | 320 | 320 |  |  | On test.
66 | Ashuganj 50 MW PP |  | Gas | APSCL | 14*3.968 | 53 | 45 | 38 | 35 | 35 | 35 |  |  | Gas shortage
67 | Ashuganj 55 MW PP (Precision) |  | Gas | QRPP | 15*4 | 55 | 55 | 56 | 40 | 5 | 5 |  |  | Gas shortage
68 | Ashuganj 195MW PP (APSCL-United) |  | Gas | IPP | 20*9.73+1*16 | 195 | 195 | 55 | 55 | 8 | 8 | 187 |  | Gas shortage
69 | Ashuganj 51 MW PP (Midland) |  | Gas | IPP | 6*9.34 | 51 | 51 | 51 | 51 | 51 | 51
70 | Ashuganj 150MW PP (Midland) |  | HFO | IPP | 23*7.015 | 150 | 150 | 12 | 100 | 12 | 100 | 50 |  | Fuel shortage
71 | Titas 50 MW Peaking PP |  | HFO | PDB | 6*8.92 | 52 | 52 | 0 | 29 | 25 | 25 |  | 27 | Engine problem
72 | Chandpur 150 MW CCPP |  | Gas | PDB | 1*106+1*57 | 163 | 163 | 0 | 0 | 0 | 0 | 163 |  | Under Maint.
73 | Chandpur 200MW (Desh energy) |  | HFO | IPP | 12*18.4 | 200 | 200 | 17 | 17 | 17 | 50 | 100 |  | Fuel shortage
74 | Feni 22MW PP (Doreen) |  | Gas | SIPP, PDB | 8*2.90 | 22 | 22 | 19 | 20 | 21 | 21
75 | Feni 11 MW PP (Doreen) |  | Gas | SIPP, REB | 4*2.90 | 11 | 11 | 11 | 11 | 11 | 11
** | Impoprt (Tripura) |  |  | Imported power | 0 | 160 | 160 | 105 | 122 | 135 | 153
76 | Jangalia 33MW PP (Summit) |  | Gas | SIPP, PDB | 4*8.73 | 33 | 33 | 16 | 15 | 33 | 33
77 | Jangalia 52 MW PP (Lakdanavi) |  | HFO | IPP | 6*8.92 | 52 | 52 | 8 | 8 | 8 | 8 | 44 |  | Fuel shortage
78 | Cumilla 25 MW PP (Summit) |  | Gas | SIPP, REB | 3*3.67+2*6.97 | 25 | 25 | 6 | 15 | 15 | 15 |  | 10 | Engine problem
79 | Daudkandi 200 MW PP (B.Trac) |  | HSD | IPP | 154*1.4 | 200 | 200 | 0 | 0 | 0 | 100 | 100 |  | Fuel conservation
80 | Feni Lanka Power |  | HFO | IPP | 7*18.415+1*9.78 | 114 | 114 | 52 | 99 | 17 | 17 | 97 |  | Fuel shortage
81 | Chowmuhani 113 MW |  | HFO | IPP | 12*9.78+2*3.1 | 113 | 113 | 9 | 9 | 9 | 9
82 | Bhairob 54.5 MW |  | HFO | IPP | 3*18.2 | 54 | 54 | 17 | 17 | 17 | 17 |  | 37 | Engine problem
83 | Chandpur 115(Doreen) |  | HFO | IPP | 4*18.5+2*22.5 | 115 | 115 | 35 | 52 | 24 | 52 |  | 63 | Engine problem
| Cumilla Area Total |  |  |  |  | 3309 | 3285 | 1204 | 1415 | 1283 | 1550 | 1275 | 137
84 | RPCL 210MW CCPP |  | Gas | IPP | 4*35+1*70 | 210 | 202 | 35 | 45 | 45 | 100 | 102 |  | Gas shortage
85 | Tangail 22 MW PP (Doreen) |  | Gas | SIPP, PDB | 8*2.90 | 22 | 22 | 17 | 20 | 17 | 20 | 2 |  | Gas shortage
86 | Jamalpur 95 MW PP(Powerpac) |  | HFO | IPP | 12*8.924 | 95 | 0 | 0 | 0 | 0 | 0
87 | Sarishabari 3 MW Solar Plant |  | Solar | IPP | 1*3 | 3 | 3 | 2 | 0 | 1.6 | 0
88 | Mymensingh 200 MW PP (United) |  | HFO | IPP | 9.78*21 | 200 | 200 | 48 | 57 | 46 | 58 | 142 |  | Fuel shortage
89 | Jamalpur 115 MW PP (United) |  | HFO | IPP | 9.78*12 | 115 | 115 | 49 | 59 | 49 | 59 | 56 |  | Fuel shortage
90 | Sutiakhali 50 MW Solar PP |  | Solar | IPP | 50 | 50 | 50 | 39 | 0 | 50 | 0
91 | Tangail Palli Power Gen 22 MW |  | HFO | IPP | 4*6.7 | 22 | 22 | 12 | 12 | 12 | 12 |  | 10 | Engine problem
| Mymensingh Area Total |  |  |  |  | 717 | 614 | 202 | 193 | 220.6 | 249 | 104 | 10
92 | Fenchugonj CCPP Phase-1 |  | Gas | PDB | 2*32+1*33 | 97 | 70 | 30 | 30 | 30 | 30 |  | 40 | Machine problem.
93 | Fenchugonj CCPP Phase-2 |  | Gas | PDB | 2*35+1*35 | 104 | 90 | 42 | 42 | 42 | 42 |  | 48 | Machine problem
94 | Kushiara 163 MW CCPP (KP) |  | Gas | IPP | 1*109+1*54 | 163 | 163 | 0 | 0 | 0 | 0 | 163 |  | Gas shortage
95 | Shajibazar 330 MW CCPP |  | Gas | PDB | 3*110 | 330 | 330 | 0 | 0 | 0 | 0 |  | 330 | Under maint.
96 | Fenchugonj 51 MW PP (Barakatullah) |  | Gas | RPP | 19*2.90 | 51 | 51 | 11 | 31 | 11 | 30 | 21 |  | Gas Shortage
97 | Fenchuganj 44MW (Energyprima) |  | Gas | NENP | 12*3.3+5*2 | 50 | 50 | 10 | 47 | 20 | 45 | 30 |  | Gas Shortage
98 | Hobiganj 11MW PP Cofidence-E |  | Gas | SIPP, REB | 4*2.90 | 11 | 11 | 8 | 8 | 8 | 8
99 | Shahjibazar GTPP Unit- 8 & 9 |  | Gas | PDB | 2*35 | 70 | 66 | 59 | 64 | 65 | 65
100 | Shahjibazar 86MW PP (Shahjibazar) |  | Gas | RPP | 32*2.90 | 86 | 86 | 50 | 86 | 50 | 86
101 | Shahjibazar 100 MW GTPP |  | Gas | PDB | 1*100 | 100 | 100 | 0 | 0 | 0 | 0 |  | 100 | Under maint.
102 | Sylhet 225 MW CCPP |  | Gas | PDB | 1*142+1*89 | 231 | 231 | 218 | 218 | 218 | 218
103 | Sylhet 20 MW GTPP |  | Gas | PDB | 1*20 | 20 | 20 | 18 | 19 | 19 | 19
104 | Sylhet 50MW PP (EPL) |  | Gas | NENP | 27*2 | 50 | 50 | 15 | 15 | 15 | 15 | 35 |  | Gas shortage
105 | Shahjahanulla 25 MW PP |  | Gas | SIPP, REB | 3*9.34 | 25 | 25 | 21 | 24 | 22 | 22
106 | Bibiana-II 341 MW CCPP (Summit) |  | Gas | IPP | 1*222+1*119 | 341 | 341 | 0 | 0 | 0 | 0 |  | 341 | Under maint. |  | 2022-12-23
107 | Bibiyana-III 400 MW CCPP |  | Gas | PDB | 400 MW | 400 | 400 | 420 | 420 | 400 | 400
108 | Sylhet 10MW PP (Desh) |  | Gas | RPP | 6*1.95 | 10 | 10 | 9 | 10 | 10 | 10
109 | Bibiyana South 400 MW |  | Gas | PDB | 400 MW | 383 | 383 | 400 | 400 | 400 | 400
| Sylhet Area Total |  |  |  |  | 2522 | 2477 | 1311 | 1414 | 1310 | 1390 | 249 | 859
110 | Bheramara GTPP Unit-3 |  | HSD | PDB | 1*20 | 20 | 16 | 0 | 0 | 0 | 0 | 16 |  | Fuel conservation
** | Bheramara (HVDC ) |  | 0 | Imported power | 2*500 | 1000 | 1000 | 917 | 917 | 934 | 934
111 | Khulna 115 PP MW (KPCL-2) |  | HFO | NENP | 7*17 | 115 | 115 | 0 | 66 | 0 | 66 | 99 |  | Fuel shortage
112 | Faridpur 50 MW Peaking PP |  | HFO | PDB | 8*6.89 | 54 | 54 | 0 | 0 | 0 | 40 |  | 14 | Engine problem
113 | Khulna 225 MW CCPP |  | HSD | NWPGCL | 1*150+1*75 | 230 | 230 | 0 | 0 | 0 | 0 | 230 |  | Fuel shortage
114 | Gopalganj 100 MW Peaking PP |  | HFO | PDB | 16*6.98 | 109 | 109 | 0 | 0 | 0 | 70 |  | 39 | Engine problem
115 | Bheramara 410 MW CCPP |  | Gas | NWPGCL | 1*278+1*132 | 410 | 410 | 0 | 0 | 0 | 0 | 410 |  | Gas shortage.
116 | Noapara 40 MW PP (Khanjahan Ali) |  | HFO | NENP | 5*8.5 | 40 | 40 | 0 | 24 | 0 | 40
117 | Noapara 100 MW PP (Bangla Trac) |  | HSD | IPP | 70*1.4 | 100 | 100 | 0 | 0 | 0 | 50 | 50 |  | Fuel conservation
118 | Rupsha 105 MW PP (Orion rupsha) |  | HFO | IPP | 6*18.445 | 105 | 105 | 0 | 17 | 17 | 17 |  | 88 | Engine problem
119 | Madhumati 100 MW PP |  | HFO | NWPGCL | 6*18 | 105 | 105 | 0 | 0 | 0 | 0 | 105 |  | Fuel shortage
120 | Mongla Orion 100 MW Solar PP |  | Solar | IPP | 100 | 100 | 100 | 64 | 0 | 100 | 0
| Khulna 330 MW CCPP (OIL) |  | Gas/HSD | BPDB | 1*220+1*110 | 0 | 0 | 0 | 0 | 0 | 0 |  |  | On test.
| Rampal 1320 MW (BIFPCL) |  | Coal | NTPC&BPDB | 0 | 0 | 0 | 627 | 628 | 630 | 630 |  |  | On test.
| Khulna Area Total |  |  |  |  | 2388 | 2384 | 1608 | 1652 | 1681 | 1847 | 910 | 141
121 | Barisal 110 MW PP (Summit ) |  | HFO | IPP | 7*17.076 | 110 | 110 | 0 | 0 | 0 | 0 |  |  | Line O/L
122 | Bhola 33 MW PP (Venture) |  | Gas | NENP | 1*34.50 | 40 | 40 | 16 | 19 | 19 | 19 |  | 21 | Engine problem
123 | Bhola 225 MW CCPP |  | Gas | PDB | 2*63+1*68 | 194 | 194 | 180 | 158 | 184 | 184 |  | 10
| Bhola 95 MW PP (Aggreko) |  | Gas | QRPP | 96*1.10 | 0 | 0 | 0 | 0 | 0 | 0 |  |  | Contract Expired |  | From 18-3-2022
124 | Payra 1320 MW |  | Coal | BCPCL | 2*622 | 1244 | 1244 | 250 | 310 | 400 | 520 |  | 724 | Unit-1 U/M &Rampal Test
125 | Bhola Nutan Biddut BD LTD |  | Gas | IPP | 220 | 220 | 220 | 180 | 220 | 180 | 220
126 | United Payra Power Ltd. |  | HFO | IPP | 8*18.5+1*9.5 | 150 | 150 | 0 | 0 | 0 | 35 |  |  | Line O/L
| Barisal 307 MW |  | Coal | BCPCL | 0 | 0 | 0 | 0 | 0 | 0 | 0 |  |  | On test.
| Barisal Area Total |  |  |  |  | 1958 | 1958 | 626 | 707 | 783 | 978 | 0 | 755
127 | Baghabari 71 MW GTPP |  | Gas | PDB | 1*71 | 71 | 71 | 0 | 0 | 0 | 0 | 71 |  | Gas shortage
| Baghabari 100 MW GTPP |  | Gas | PDB | 1*100 | 100 | 100 | 0 | 0 | 0 | 0 | 100 |  | Gas shortage
128 | Baghabari 50 MW Peaking PP |  | HFO | PDB | 6*8.9 | 52 | 52 | 0 | 0 | 0 | 32 |  | 20 | Engine problem
129 | Bera 70 MW Peaking PP |  | HFO | PDB | 9*8.29 | 71 | 71 | 0 | 0 | 0 | 25 |  | 46 | Engine problem
130 | Amnura 50 MW PP(Sinha) |  | HFO | QRPP | 7*7.79 | 50 | 0 | 0 | 0 | 0 | 0 |  |  | Contract Expired
131 | Katakhali 50 MW PP (Northern) |  | HFO | QRPP | 6*8.9 | 50 | 50 | 34 | 42 | 25 | 50
132 | Katakhali 50 MW Peaking PP |  | HFO | PDB | 6*8.7 | 50 | 50 | 0 | 40 | 0 | 40 | 10 |  | Fuel shortage
133 | Sirajgonj 225MW CCPP Unit-1 |  | Gas/HSD | NWPGCL | 1*150+1*75 | 210 | 210 | 150 | 130 | 190 | 200
134 | Sirajgonj 225MW CCPP Unit-2 |  | Gas/HSD | NWPGCL | 1*150+1*75 | 220 | 220 | 3 | 157 | 0 | 0 | 220 |  | Fuel shortage
135 | Sirajgonj 225MW CCPP Unit-3 |  | Gas/HSD | NWPGCL | 1*141 | 220 | 220 | 0 | 0 | 0 | 0 | 220 |  | Gas shortage
136 | Sirajgonj 400 MW CCPP Unit-4 |  | Gas/HSD | SNWPGCL | 1*282+1*132 | 414 | 414 | 270 | 210 | 370 | 370
137 | Santahar 50 MW Peaking PP |  | HFO | PDB | 6*8.7 | 50 | 50 | 0 | 29 | 0 | 35 |  | 15 | Engine problem
138 | Bogra 22 MW PP (GBB) |  | Gas | RPP | 6*4 | 22 | 22 | 17 | 17 | 17 | 17 |  |  | Machine problem
| Bogura 20 MW PP (Energyprima) |  | Gas | NENP | 5*3.3+5*2 | 0 | 0 | 0 | 0 | 0 | 0 |  |  | Contract Expired
139 | Ullapara 11 MW PP (Summit) |  | Gas | SIPP, REB | 4*2.90 | 11 | 11 | 8 | 8 | 8 | 8 |  |  | Engine problem
140 | Natore 52 MW PP (Rajlanka) |  | HFO | IPP | 6*8.92 | 52 | 52 | 8 | 34 | 34 | 34 |  | 18 | Engine problem
141 | Chapainawabganj 100 MW Peaking PP |  | HFO | PDB | 12*8.924 | 104 | 104 | 0 | 51 | 0 | 51 |  | 53 | Engine problem
142 | Baghabari 200 MW PP (Paramount) |  | HSD | IPP | 135*1.6 | 200 | 200 | 0 | 0 | 0 | 0 | 200 |  | Fuel shortage
143 | Bagura 113 MW PP (Confidence)-2 |  | HFO | IPP | 6*18.55+7.2 | 113 | 113 | 35 | 74 | 35 | 95 |  |  | Fuel shortage
144 | Confidence Power Bogura Unit-1 113 MW |  | HFO | IPP | 6*18.55 | 113 | 113 | 37 | 95 | 35 | 113
145 | Sirajgonj 6.55 MW Solar |  | Solar | NWPGCL | 1*6 | 6 | 6 | 4 | 0 | 6 | 0
| Adani Power Jharkhanda Ltd |  | Coal | Import | 0 | 0 | 0 | 0 | 0 | 0 | 0
| Rajshahi Area Total |  |  |  |  | 2179 | 2129 | 566 | 887 | 720 | 1070 | 821 | 152
146 | Barapukuria TPP Unit-1 |  | Coal | PDB | 1*125 | 125 | 85 | 0 | 0 | 0 | 0 | 85 |  | Coal shortage
| Barapukuria TPP Unit-2 |  | Coal | PDB | 1*125 | 125 | 85 | 0 | 0 | 0 | 0 |  | 85 | Under maint
147 | Barapukuria 275 MW TPP Unit-3 |  | Coal | PDB | 1*275 | 274 | 274 | 159 | 160 | 160 | 160 |  |  | Machine problem
148 | Rangpur 20 MW GTPP |  | HSD | PDB | 1*20 | 20 | 20 | 0 | 0 | 0 | 0 | 20 |  | Fuel conservation
149 | Saidpur 20 MW GTPP |  | HSD | PDB | 1*20 | 20 | 20 | 0 | 0 | 0 | 0 | 20 |  | Fuel conservation
150 | Rangpur 113 MW PP (Confidence) |  | HFO | IPP | 9*6.984+7*7.015+3.15*2 | 113 | 113 | 34 | 100 | 34 | 113
151 | Sympa Solar Power 8MW |  | Solar | IPP | 8 MW | 8 | 8 | 5 | 0 | 8 | 0
152 | Energypac Power Venture Thakurgaon Ltd. |  | HFO | IPP | 115 | 115 | 115 | 115 | 115 | 35 | 113
153 | Intraco Solar 30 MW |  | Solar | IPP | 1*30 | 30 | 30 | 21 | 0 | 30 | 0
| Teesta Solar Limited |  | Solar | BPCL | 16*12.5 | 0 | 0 | 103 | 0 | 0 | 0
| Rangpur Area Total |  |  |  |  | 830 | 750 | 437 | 375 | 267 | 386 | 125 | 85
| Total |  |  |  |  | 22608 | 21826 | 8380 | 9768 | 8769.6 | 10911 | 7199 | 3192
A. |  | 2022-12-21 | (Yesterday) |  |  |  |  | Wednesday
1 | Highest Generation : |  |  | 9771 | MW at | 18:00 | hrs | 11 Evening Peak Hour : | [5 empty] | 18:00 | hrs.
2 | Minimum Generation : |  |  | 6286 | MW at | 5:00 | hrs | 12 Max. Demand (Generation end) at evening peak hour : | [5 empty] | 9768 | MW
3 | Day peak Generation : |  |  | 8380 | MW at | 12:00 | hrs | 13 Max. Demand (Substation end) at evening peak hour : | [5 empty] | 9485.8 | MW
4 | Evening peak Generation : |  |  | 9768 | MW at | 18:00 | hrs | 14 Load Shed (Substation end) at evening peak hour : | [5 empty] | 0 | MW
5 | Total Energy Generation : |  | 193.7454 | MKWHr | By Solar | 1.6262 | MKWHr | 15. Area wise Demand (S/S end), Supply (S/S end) & | [5 empty] | 16. Hourly Load Shed during
| By Gas : | 112.0197 | MKWHr |  | By Oil: | 31.5863 | MKWHr | Load Shed (S/S end) at Evening peak hour in MW : | [5 empty] | Evening Peak hours :
| By Coal : | 25.1355 | MKWHr |  | By Hydro: | 1.1304 | MKWHr | Area | Demand | Supply |  | Loadshed |  | Time |  | Loadshed
6 | Generation Shortfall : |  | For Fuel Limitation = |  |  | 7199 | MW | Dhaka | 3535.21 | 3535.21 |  | 0 |  | 18:00 |  | 0
|  |  | For Plants S/D or M/C prob = |  |  | 3192 | MW | Chittagong | 1083.2 | 1083.2 |  | 0 |  | 19:00 |  | 0
|  |  | Total = |  |  | 10391 | MW | Khulna | 1114 | 1114 |  | 0 |  | 19:30 |  | 0
7 | Total Gas Supplied : |  |  | 820.69 | MMCFD |  |  | Rajshahi | 906.5 | 906.5 |  | 0 |  | 20:00 |  | 0
8 | Fuel Cost : | i) Gas : | Taka | 115546997.71 | ii) Oil : | Taka | 416406946.85 | Comilla | 786 | 786 |  | 0 |  | 21:00 |  | 0
|  | iii) Coal : |  | 81835019 | Total | Taka | 613788963.56 | Mymensingh | 758 | 758 |  | 0 |  | 22:00 |  | 0
9 | Power flow through E-W Interconnectors : |  | Taka |  | i) Energy | 0 | MKWHr. | Sylhet | 363 | 363 |  | 0 |  | 23:00 |  | 0
| ii) During Peak Demand : |  |  | 320 | MW (E to W) at | 18:00 | hrs | Barisal | 263.89 | 263.89 |  | 0 |  | 24:00 |  | 0
| iii) Maximum : |  |  | 230 | MW at | 7:00 | hrs | Rangpur | 676 | 676 |  | 0
10 | Maximum Temperature in Dhaka was |  |  |  | 27.6° C |  |  | Total | 9485.8 | 9485.8 |  | 0
B. |  | 2022-12-22 | (Today) |  |  |  | Thursday |  |  | Probable max. temperature in Dhaka |  |  | 26.3° C
Forecast
1 | Maximum Demand* Evening (Generation end) |  |  |  | 9800 | MW |  | 6 Total Load Shed forecast (Substation end) : |  |  |  |  | 0 | MW
2 | Maximum Generation (Generation end) |  |  |  | 10911 | MW |  | 7 Area wise Load Shed forecast (Substation end) :
3 | Maximum Demand* Day (Generation end) |  |  |  | 8800 | MW
4 | Reserve(Generation end) |  |  |  | 1111 | MW |  | Dhaka | Chittagong | Khulna | Rajshahi | Comilla | Mymensingh | Sylhet | Barisal | Rangpur
5 | Total Energy Generation |  |  |  | 194.3204 | MKWHr |  | MW | MW | MW | MW | MW | MW | MW | MW | MW
6 | Actual Minimum Generation up to 8:00 hrs. |  |  |  | 6347 | MW at | 5:00 | 0 | 0 | 0 | 0 | 0 | 0 | 0 | 0 | 0
* Import Through HVDC C/B Interconnector : |  |  |  |  | i) Energy | 19.9433 | MKWHr. | ii) HVDC Flow at Peak Time |  | 917 | MW at | 18:00 | hrs.
* Import Through Comilla C/B Interconnector : |  |  |  |  | i) Energy | 2.304 | MKWHr. | iii) Maximum HVDC Flow : |  | 919 | MW at | 8:00 | hrs.
*Cost for HVDC, Tripura & Solar energy is not usually included in the total fuel cost.
Water Level of Kaptai Lake at 06:00 hr (ft): |  |  |  |  | (a) Yesterday : | 87.59 |  | (b) Today: | 87.47 |  | (c) Rule Curve: |  | 104
.
|  |  |  | Sub Divisional Engineer | [6 empty] | Executive Engineer
|  |  |  | Network Operation Division | [6 empty] | Network Operation Division

## YesterdayGen
2022-12-21
Plant Name | Ghorasal TPP (Unit-1&2) | Ghorasal Repowered CCPP:Unit-3 (GT | Ghorasal Repowered CCPP Unit-4 | Ghorasal TPP Unit-5 | Ghorasal 365 MW CCPP Unit-7 | Ghorashal 108MW PP (Regent) | Ghorashal 78.5 MW PP(MAX) | Haripur 412 MW CCPP | Haripur 360MW CCPP(HPL) | Plant Removed | Haripur GTPP | Meghnaghat 450 MW CCPP(MPL) | Meghnaghat CCPP(Summit) | Meghnaghat 100 MW(IEL) | Madanganj 102 PP(Summit) | Madanganj-55 MW PP(Summit) | Siddhirganj 335 MW CCPP | 210 MW Siddhirgonj TPP | Siddhirgonj 2*120 MW GTPP | Siddhirganj 100 PP(Dutch Bangla) | Gagnagar 102 MW PP (Digital Power) | Kodda 150MW PP | Keraniganj 100 MW PP (Powerpac) | Bosila 108MW PP(CLC) | Pagla (DPA ) | Katpotti 52 MW PP (Sinha) | Kamalaghat 54 MW PP(Banco Energy) | Manikganj 55 MW PP (Northern) | Nababganj 55 MW PP (Southern power ) | Narshingdi 22 MW PP (Doreen) | Summit Ashulia | Summit Madhabdi | Maona 33 MW PP(Summit) | Rupganj 33 MW PP(Summit) | Gazipur 52 MW PP | Tongi 80 MW GTPP | Karnaphuli Hydro PP Unit-1, 2 & 3 | Karnaphuli Hydro PP Unit-4 & 5 | Chattogram TPP-1 | Chattogram TPP-2 | Raozan 25 MW PP | Sikalbaha 225MW CCPP (Gas) | Sikalbaha 225MW CCPP(Oil) | Sikalbaha 150MW GTPP | Sikalbaha 150MW GTPP(Oil) | Plant Removed | Tangail Palli Power Gen 22 MW | Hathazari 100 MW peaking PP | Dohazari -Kalaish 100 MW Peaking | Juldah 100 MW Unit-1 (Acorn) | Chattogram 108 MW PP (ECPV) | Patenga 50MW PP (Baraka) | Barabkunda 22 MW PP (Regent) | Malancha, Ctg. EPZ (United) | Ashuganj TPP Unit- 3 | Ashuganj TPP Unit- 4 | Ashuganj TPP Unit- 5 | Ashuganj 450 MW CCPP(North) | Ashuganj 450 MW CCPP(South) | Ashuganj 225 MW CCPP | Ashuganj 195MW PP (APSCL-United) | Chandpur 150 MW CCPP | Ashuganj 50 MW PP | Ashuganj 55 MW PP (Precision) | Ashuganj 53MW PP (United) | Ashuganj 51 MW PP (Midland) | B.Baria (Aggreko) 85MW | Titas 50 MW Peaking PP | Jangalia 52 MW PP (Lakdanavi) | Feni 22MW PP (Doreen) | Feni 11 MW PP (Doreen) | Jangalia 33MW PP (Summit) | Cumilla 25 MW PP (Summit) | Impoprt (Tripura) | RPCL 210MW CCPP | Jamalpur 95 MW PP(Powerpac) | Tangail 22 MW PP (Doreen) | Sarishabari 3 MW Solar Plant | Fenchugonj CCPP Phase-1 | Fenchugonj CCPP Phase-2 | Fenchugonj 51 MW PP (Barakatullah) | Fenchuganj 44MW (Energyprima) | Kushiara 163 MW CCPP (KP) | Shajibazar 330 MW CCPP | Shahjibazar GTPP Unit- 8 & 9 | Shahjibazar 86MW PP (Shahjibazar) | Shahjibazar 50MW PP (EPL) | Sylhet 225 MW CCPP | Sylhet 20 MW GTPP | Sylhet 50MW PP (EPL) | Sylhet 10MW PP (Desh) | Bibiana-II 341 MW CCPP (Summit) | Shahjahanulla 25 MW PP | Hobiganj 11MW PP Cofidence-E | Daudkandi 200 MW PP (B.Trac) | Kodda 300 MW PP Unit-2 (Summit) | Keranigonj 300 MW PP (APR) | Bramhangoan 100 MW PP (Aggreko) | Mymensingh 200 MW PP (United) | Aurahati 100MW PP (Aggreko) | Kodda 149 MW PP Unit-1 (Summit) | Teknaf 20MW PP (Solartech) | Juldah 100 MW PP Unit-3 (Acorn) | Chandpur 200MW (Desh energy) | Ashuganj 150MW PP (Midland) | Bibiyana-III 400 MW CCPP | Jamalpur 115 MW PP (United) | Gazipur 100 MW PP | Sikalbaha 105 MW PP (Baraka Sikalbaha) | Kaptai 7 MW Solar PP | Anwara 300 MW PP (United) | Jodiac Power | Karnaphuli Power Ltd. | Feni Lanka Power | Chowmuhani 113 MW | Juldah unit-2 (Acorn) | Bibiyana South 400 MW | Meghnaghat 104 MW PP (OPCL) | Sutiakhali 50 MW Solar PP | Manikgonj 162MW PP(MPGL) | Anlima Energy Ltd. | Shahjibazar 100 MW GTPP | Bhairob 54.5 MW | Spectra Solar Plant Ltd. | Chandpur 115(Doreen) | Kanchan Purbachal Power Generation Ltd. | Ashuganj 420 MW CCPP(East) | Mirsharai 150 MW (Oil) | Mirsharai 150 MW (Gas) | EasternBlank | Bheramara (HVDC ) | Bheramara GTPP Unit-3 | Bheramara 410 MW CCPP | Khulna 115 MW PP (KPCL-1 & 3) | Khulna 115 PP MW (KPCL-2) | Khulna 225 MW CCPP | Khulna 60MW | Khulna (Aggreeco) 55MW | Faridpur 50 MW Peaking PP | Gopalganj 100 MW Peaking PP | Noapara 40 MW PP (Khanjahan Ali) | Bhola 225 MW CCPP | Bhola 33 MW PP (Venture) | Barisal 110 MW PP (Summit ) | Barisal GT PP Unit-1& 2 | Baghabari 100 MW GTPP | Baghabari 71 MW GTPP | Baghabari 50 MW Peaking PP | Bera 70 MW Peaking PP | Chapainawabganj 100 MW Peaking PP | Amnura 50 MW PP(Sinha) | Katakhali 50 MW PP (Northern) | Katakhali 50 MW Peaking PP | Natore 52 MW PP (Rajlanka) | Santahar 50 MW Peaking PP | Bogra 22 MW PP (GBB) | Bogura 20 MW PP (Energyprima) | Ullapara 11 MW PP (Summit) | Barapukuria TPP Unit-1 | Barapukuria TPP Unit-2 | Barapukuria 275 MW TPP Unit-3 | Rangpur 20 MW GTPP | Saidpur 20 MW GTPP | Sirajgonj 225MW CCPP Unit-1 (Gas) | Sirajgonj 225MW CCPP Unit-1(Oil) | Sirajgonj 225 MW CCPP Unit-2 (Gas) | Sirajgonj 225 MW CCPP Unit-2 (Oil) | Bhola 95 MW PP (Aggreko) | Noapara 100 MW PP (Bangla Trac) | Sirajgonj 225MW CCPP Unit-3 (Gas) | Sirajgonj 225MW CCPP Unit-3 (Oil) | Sirajgonj 400 MW CCPP Unit-4 | Rupsha 105 MW PP (Orion rupsha) | Baghabari 200 MW PP (Paramount) | Bagura 113 MW PP (Confidence)-2 | Madhumati 100 MW PP | Rangpur 113 MW PP (Confidence) | Sirajgonj 400MW CCPP Unit-4 (Oil) | Sympa Solar Power 8MW | Confidence Power Bogura Unit-1 113 MW | Payra 1320 MW | Bhola Nutan Biddut BD LTD (GAS) | Bhola Nutan Biddut BD LTD (OIL) | United Payra Power Ltd. | Sirajgonj 6.55 MW Solar | Mongla Orion 100 MW Solar PP | Energypac Power Venture Thakurgaon Ltd. | Khulna 330 MW CCPP (OIL) | Khulna 330 MW CCPP (GAS) | Rampal 1320 MW (BIFPCL) | Intraco Solar 30 MW | Barisal 307 MW | Adani Power Jharkhanda Ltd | Teesta Solar Limited | WesternBlank | Eastern Grid Total | Western Grid Total | Total (MW) | Gas (Public) | HVDC | Gas (Private) | HSD (Private) | HFO (Private) | Coal | Hydro | HSD (Public) | HFO (Public) | Tripura | Solar | Shortage | Water Level
1:00 | 0 | 0 | 0 | 170 | 0 | 70 | 0 | 393 | 309 |  | 0 | 225 | 0 | 0 | 0 | 0 | 0 | 0 | 0 | 0 | 16 | 0 | 0 | 0 | 0 | 0 | 0 | 17 | 17 | 22 | 23 | 27 | 33 | 30 | 0 | 0 | 46 | 0 | 0 | 0 | 0 | 151 | 0 | 0 | 0 |  | 10 | 0 | 0 | 10 | 0 | 0 | 0 | 22 | 0 | 0 | 0 | 0 | 300 | 0 | 68 | 0 | 38 | 56 | 0 | 51 | 0 | 0 | 8 | 19 | 11 | 33 | 15 | 78 | 110 | 0 | 20 | 0 | 30 | 42 | 11 | 30 | 0 | 0 | 65 | 84 | 0 | 218 | 19 | 15 | 10 | 0 | 22 | 8 | 0 | 0 | 0 | 0 | 48 | 0 | 28 | 0 | 12 | 17 | 0 | 375 | 8 | 0 | 0 | 0 | 51 | 17 | 72 | 0 | 9 | 12 | 378 | 17 | 0 | 17 | 107 | 0 | 17 | 0 | 40 | 17 | 353 | 0 | 0 |  | 727 | 0 | 0 | 0 | 0 | 0 | 0 | 0 | 0 | 0 | 0 | 169 | 21 | 0 | 0 | 0 | 0 | 0 | 0 | 0 | 0 | 0 | 0 | 0 | 0 | 17 | 0 | 8 | 0 | 0 | 0 | 0 | 0 | 218 | 0 | 0 | 0 | 0 | 0 | 0 | 0 | 365 | 0 | 0 | 35 | 0 | 34 | 0 | 0 | 0 | 300 | 170 | 0 | 0 | 0 | 0 | 0 | 0 | 0 | 621 | 0 | 0 | 0 | 0 |  | 4547 | 2685 | 7232 | 3300 | 727 | 1524 | 0 | 636 | 921 | 46 | 0 | 0 | 78 | 0 | 0 | 87.61
2:00 | 0 | 0 | 0 | 170 | 0 | 70 | 0 | 393 | 320 |  | 0 | 225 | 0 | 0 | 0 | 0 | 0 | 0 | 0 | 0 | 16 | 0 | 0 | 0 | 0 | 0 | 0 | 0 | 0 | 0 | 23 | 27 | 25 | 30 | 0 | 0 | 46 | 0 | 0 | 0 | 0 | 151 | 0 | 0 | 0 |  | 0 | 0 | 0 | 10 | 0 | 0 | 0 | 26 | 0 | 0 | 0 | 0 | 300 | 0 | 68 | 0 | 38 | 56 | 0 | 43 | 0 | 0 | 0 | 19 | 11 | 33 | 15 | 74 | 110 | 0 | 20 | 0 | 30 | 42 | 11 | 10 | 0 | 0 | 65 | 84 | 0 | 218 | 19 | 15 | 10 | 0 | 0 | 8 | 0 | 0 | 0 | 0 | 8 | 0 | 0 | 0 | 12 | 0 | 0 | 375 | 8 | 0 | 0 | 0 | 51 | 17 | 67 | 0 | 0 | 12 | 400 | 0 | 0 | 17 | 107 | 0 | 17 | 0 | 17 | 17 | 353 | 0 | 0 |  | 612 | 0 | 0 | 0 | 0 | 0 | 0 | 0 | 0 | 0 | 0 | 183 | 20 | 0 | 0 | 0 | 0 | 0 | 0 | 0 | 0 | 0 | 0 | 0 | 0 | 17 | 0 | 8 | 0 | 0 | 0 | 0 | 0 | 216 | 0 | 0 | 0 | 0 | 0 | 0 | 0 | 365 | 0 | 0 | 0 | 0 | 0 | 0 | 0 | 0 | 280 | 160 | 0 | 0 | 0 | 0 | 0 | 0 | 0 | 621 | 0 | 0 | 0 | 0 |  | 4309 | 2482 | 6791 | 3282 | 612 | 1500 | 0 | 376 | 901 | 46 | 0 | 0 | 74 | 0 | 0 | 87.61
3:00 | 0 | 0 | 0 | 170 | 0 | 70 | 0 | 397 | 328 |  | 0 | 225 | 0 | 0 | 0 | 0 | 0 | 0 | 0 | 0 | 16 | 0 | 0 | 0 | 0 | 0 | 0 | 0 | 0 | 0 | 23 | 27 | 33 | 30 | 0 | 0 | 46 | 0 | 0 | 0 | 0 | 151 | 0 | 0 | 0 |  | 0 | 0 | 0 | 10 | 0 | 0 | 0 | 31 | 0 | 0 | 0 | 0 | 300 | 0 | 68 | 0 | 38 | 56 | 0 | 10 | 0 | 0 | 0 | 19 | 11 | 33 | 15 | 72 | 110 | 0 | 0 | 0 | 30 | 42 | 11 | 10 | 0 | 0 | 65 | 50 | 0 | 218 | 19 | 15 | 10 | 0 | 0 | 8 | 0 | 0 | 0 | 0 | 8 | 0 | 0 | 0 | 12 | 0 | 0 | 375 | 8 | 0 | 0 | 0 | 51 | 17 | 34 | 0 | 0 | 12 | 400 | 0 | 0 | 17 | 107 | 0 | 17 | 0 | 0 | 17 | 353 | 0 | 0 |  | 612 | 0 | 0 | 0 | 0 | 0 | 0 | 0 | 0 | 0 | 0 | 183 | 18 | 0 | 0 | 0 | 0 | 0 | 0 | 0 | 0 | 0 | 0 | 0 | 0 | 16 | 0 | 8 | 0 | 0 | 0 | 0 | 0 | 180 | 0 | 0 | 0 | 0 | 0 | 0 | 0 | 338 | 0 | 0 | 0 | 0 | 0 | 0 | 0 | 0 | 250 | 160 | 0 | 0 | 0 | 0 | 0 | 0 | 0 | 615 | 0 | 0 | 0 | 0 |  | 4195 | 2380 | 6575 | 3238 | 612 | 1416 | 0 | 326 | 865 | 46 | 0 | 0 | 72 | 0 | 0 | 87.6
4:00 | 0 | 0 | 0 | 170 | 0 | 37 | 0 | 345 | 289 |  | 0 | 225 | 0 | 0 | 0 | 0 | 0 | 0 | 0 | 0 | 16 | 0 | 0 | 0 | 0 | 0 | 0 | 0 | 0 | 0 | 23 | 27 | 33 | 30 | 0 | 0 | 46 | 0 | 0 | 0 | 0 | 152 | 0 | 0 | 0 |  | 0 | 0 | 0 | 10 | 0 | 0 | 0 | 30 | 0 | 0 | 0 | 0 | 315 | 0 | 45 | 0 | 38 | 56 | 0 | 10 | 0 | 0 | 0 | 19 | 11 | 8 | 15 | 70 | 110 | 0 | 20 | 0 | 30 | 42 | 11 | 10 | 0 | 0 | 64 | 50 | 0 | 218 | 19 | 15 | 10 | 0 | 0 | 8 | 0 | 0 | 0 | 0 | 8 | 0 | 0 | 0 | 12 | 0 | 0 | 368 | 8 | 0 | 0 | 0 | 51 | 17 | 34 | 0 | 0 | 12 | 390 | 0 | 0 | 17 | 107 | 0 | 17 | 0 | 0 | 17 | 364 | 0 | 0 |  | 612 | 0 | 0 | 0 | 0 | 0 | 0 | 0 | 0 | 0 | 0 | 184 | 18 | 0 | 0 | 0 | 0 | 0 | 0 | 0 | 0 | 0 | 0 | 0 | 0 | 3 | 0 | 8 | 0 | 0 | 0 | 0 | 0 | 150 | 0 | 0 | 0 | 0 | 0 | 0 | 0 | 336 | 0 | 0 | 0 | 0 | 0 | 0 | 0 | 0 | 250 | 160 | 0 | 0 | 0 | 0 | 0 | 0 | 0 | 624 | 0 | 0 | 0 | 0 |  | 4049 | 2345 | 6394 | 3161 | 612 | 1305 | 0 | 326 | 874 | 46 | 0 | 0 | 70 | 0 | 0 | 87.6
5:00 | 0 | 0 | 0 | 170 | 0 | 37 | 0 | 323 | 290 |  | 0 | 225 | 0 | 0 | 0 | 0 | 0 | 0 | 0 | 0 | 16 | 0 | 0 | 0 | 0 | 0 | 0 | 0 | 0 | 0 | 23 | 27 | 25 | 32 | 0 | 0 | 46 | 0 | 0 | 0 | 0 | 152 | 0 | 0 | 0 |  | 0 | 0 | 0 | 10 | 0 | 0 | 0 | 31 | 0 | 0 | 0 | 0 | 295 | 0 | 45 | 0 | 38 | 56 | 0 | 10 | 0 | 0 | 0 | 19 | 11 | 8 | 15 | 68 | 110 | 0 | 20 | 0 | 30 | 42 | 11 | 10 | 0 | 0 | 65 | 50 | 0 | 218 | 19 | 15 | 10 | 0 | 0 | 8 | 0 | 0 | 0 | 0 | 8 | 0 | 0 | 0 | 12 | 0 | 0 | 365 | 8 | 0 | 0 | 0 | 51 | 17 | 34 | 0 | 0 | 12 | 390 | 0 | 0 | 17 | 95 | 0 | 17 | 0 | 0 | 17 | 319 | 0 | 0 |  | 611 | 0 | 0 | 0 | 0 | 0 | 0 | 0 | 0 | 0 | 0 | 184 | 18 | 0 | 0 | 0 | 0 | 0 | 0 | 0 | 0 | 0 | 0 | 0 | 0 | 3 | 0 | 8 | 0 | 0 | 0 | 0 | 0 | 150 | 0 | 0 | 0 | 0 | 0 | 0 | 0 | 336 | 0 | 0 | 0 | 0 | 0 | 0 | 0 | 0 | 250 | 160 | 0 | 0 | 0 | 0 | 0 | 0 | 0 | 624 | 0 | 0 | 0 | 0 |  | 3942 | 2344 | 6286 | 3066 | 611 | 1307 | 0 | 314 | 874 | 46 | 0 | 0 | 68 | 0 | 0 | 87.59
6:00 | 0 | 0 | 0 | 170 | 0 | 60 | 0 | 333 | 287 |  | 0 | 225 | 0 | 0 | 0 | 0 | 0 | 0 | 0 | 0 | 16 | 0 | 0 | 0 | 0 | 0 | 0 | 0 | 6 | 0 | 23 | 27 | 25 | 25 | 0 | 0 | 46 | 0 | 0 | 0 | 0 | 152 | 0 | 0 | 0 |  | 0 | 0 | 0 | 10 | 0 | 0 | 0 | 34 | 0 | 0 | 0 | 0 | 350 | 0 | 45 | 0 | 38 | 56 | 0 | 10 | 0 | 0 | 0 | 19 | 11 | 10 | 15 | 72 | 110 | 0 | 20 | 0 | 30 | 42 | 11 | 10 | 0 | 0 | 66 | 50 | 0 | 218 | 19 | 15 | 10 | 0 | 0 | 8 | 0 | 0 | 0 | 0 | 10 | 0 | 0 | 0 | 12 | 0 | 0 | 368 | 8 | 0 | 0 | 0 | 51 | 17 | 34 | 0 | 0 | 12 | 390 | 3 | 0 | 17 | 107 | 0 | 17 | 0 | 8 | 30 | 368 | 0 | 0 |  | 612 | 0 | 0 | 0 | 0 | 0 | 0 | 0 | 0 | 0 | 0 | 181 | 20 | 0 | 0 | 0 | 0 | 0 | 0 | 0 | 0 | 0 | 0 | 0 | 0 | 10 | 0 | 8 | 0 | 0 | 0 | 0 | 0 | 150 | 0 | 0 | 0 | 0 | 0 | 0 | 0 | 366 | 0 | 0 | 0 | 0 | 0 | 0 | 0 | 0 | 250 | 160 | 0 | 0 | 0 | 0 | 0 | 0 | 0 | 616 | 0 | 0 | 0 | 0 |  | 4126 | 2373 | 6499 | 3176 | 612 | 1369 | 0 | 358 | 866 | 46 | 0 | 0 | 72 | 0 | 0 | 87.59
7:00 | 0 | 0 | 0 | 170 | 0 | 67 | 0 | 395 | 286 |  | 0 | 225 | 0 | 0 | 0 | 0 | 0 | 0 | 0 | 0 | 16 | 0 | 0 | 0 | 0 | 0 | 0 | 17 | 17 | 0 | 23 | 27 | 25 | 25 | 0 | 0 | 46 | 0 | 0 | 0 | 0 | 151 | 0 | 0 | 0 |  | 3 | 0 | 0 | 10 | 0 | 0 | 0 | 38 | 0 | 0 | 0 | 0 | 330 | 0 | 45 | 0 | 38 | 56 | 0 | 45 | 0 | 0 | 0 | 19 | 11 | 33 | 15 | 78 | 86 | 0 | 20 | 0 | 30 | 42 | 11 | 10 | 0 | 0 | 65 | 50 | 0 | 218 | 19 | 15 | 10 | 0 | 0 | 8 | 0 | 15 | 0 | 0 | 28 | 0 | 6 | 1 | 12 | 10 | 5 | 375 | 10 | 2 | 0 | 0 | 51 | 17 | 34 | 0 | 0 | 12 | 390 | 17 | 1 | 17 | 107 | 0 | 17 | 1 | 29 | 55 | 342 | 0 | 0 |  | 722 | 0 | 0 | 0 | 0 | 0 | 0 | 0 | 0 | 0 | 0 | 184 | 19 | 0 | 0 | 0 | 0 | 0 | 0 | 0 | 0 | 0 | 0 | 0 | 0 | 17 | 0 | 8 | 0 | 0 | 0 | 0 | 0 | 150 | 0 | 0 | 0 | 0 | 0 | 0 | 0 | 435 | 0 | 0 | 15 | 0 | 34 | 0 | 0 | 30 | 250 | 160 | 0 | 0 | 1 | 2 | 0 | 0 | 0 | 623 | 0 | 0 | 0 | 0 |  | 4349 | 2650 | 6999 | 3199 | 722 | 1489 | 0 | 586 | 873 | 46 | 0 | 0 | 78 | 6 | 0 | 87.58
8:00 | 0 | 0 | 0 | 170 | 0 | 67 | 0 | 400 | 288 |  | 0 | 225 | 0 | 6 | 12 | 0 | 0 | 0 | 0 | 6 | 16 | 7 | 0 | 0 | 0 | 0 | 17 | 17 | 17 | 22 | 23 | 27 | 25 | 25 | 21 | 0 | 46 | 0 | 0 | 0 | 1 | 151 | 0 | 0 | 0 |  | 12 | 0 | 0 | 10 | 0 | 3 | 0 | 15 | 0 | 0 | 0 | 0 | 320 | 0 | 45 | 0 | 38 | 56 | 0 | 51 | 0 | 0 | 1 | 19 | 11 | 33 | 15 | 90 | 75 | 0 | 20 | 0 | 30 | 42 | 11 | 10 | 0 | 0 | 65 | 50 | 0 | 218 | 19 | 15 | 10 | 0 | 0 | 8 | 0 | 20 | 0 | 0 | 47 | 0 | 23 | 3 | 12 | 17 | 13 | 373 | 36 | 80 | 7 | 0 | 51 | 17 | 55 | 17 | 0 | 12 | 390 | 17 | 7 | 17 | 107 | 0 | 17 | 4 | 35 | 55 | 332 | 0 | 0 |  | 919 | 0 | 0 | 0 | 0 | 0 | 0 | 0 | 0 | 0 | 0 | 184 | 18 | 0 | 0 | 0 | 0 | 0 | 0 | 0 | 0 | 8 | 0 | 8 | 0 | 17 | 0 | 8 | 0 | 0 | 0 | 0 | 0 | 150 | 0 | 0 | 0 | 0 | 0 | 0 | 0 | 430 | 0 | 0 | 35 | 0 | 100 | 0 | 0 | 36 | 250 | 190 | 0 | 0 | 1 | 17 | 66 | 0 | 0 | 636 | 4 | 0 | 0 | 25 |  | 4645 | 3102 | 7747 | 3193 | 919 | 1498 | 0 | 1047 | 886 | 46 | 0 | 7 | 90 | 61 | 0 | 87.58
9:00 | 0 | 0 | 0 | 170 | 0 | 67 | 0 | 400 | 350 |  | 0 | 225 | 0 | 18 | 55 | 0 | 0 | 0 | 0 | 24 | 16 | 32 | 0 | 0 | 0 | 0 | 17 | 17 | 17 | 22 | 23 | 27 | 25 | 25 | 24 | 0 | 46 | 0 | 0 | 0 | 17 | 151 | 0 | 0 | 0 |  | 12 | 14 | 0 | 10 | 0 | 19 | 0 | 6 | 0 | 0 | 0 | 0 | 300 | 0 | 55 | 0 | 38 | 56 | 0 | 51 | 0 | 0 | 5 | 19 | 11 | 22 | 12 | 92 | 74 | 0 | 19 | 1 | 30 | 42 | 11 | 10 | 0 | 0 | 66 | 50 | 0 | 218 | 19 | 15 | 10 | 0 | 21 | 8 | 0 | 30 | 0 | 0 | 47 | 0 | 35 | 11 | 12 | 17 | 13 | 354 | 47 | 88 | 17 | 1 | 51 | 17 | 70 | 34 | 2 | 12 | 400 | 17 | 22 | 17 | 107 | 0 | 17 | 12 | 35 | 55 | 348 | 0 | 0 |  | 917 | 0 | 0 | 0 | 0 | 0 | 0 | 0 | 0 | 0 | 0 | 174 | 16 | 0 | 0 | 0 | 0 | 0 | 0 | 0 | 0 | 34 | 0 | 8 | 0 | 17 | 0 | 8 | 0 | 0 | 0 | 0 | 0 | 150 | 0 | 0 | 0 | 0 | 0 | 0 | 0 | 417 | 0 | 0 | 35 | 0 | 107 | 0 | 2 | 36 | 250 | 190 | 0 | 0 | 3 | 33 | 94 | 0 | 0 | 636 | 10 | 0 | 0 | 54 |  | 4972 | 3191 | 8163 | 3176 | 917 | 1546 | 0 | 1305 | 886 | 46 | 0 | 46 | 92 | 149 | 0 | 87.57
10:00 | 0 | 0 | 0 | 170 | 0 | 65 | 0 | 368 | 279 |  | 0 | 225 | 0 | 19 | 65 | 0 | 0 | 0 | 0 | 29 | 16 | 32 | 0 | 0 | 0 | 0 | 17 | 35 | 17 | 22 | 23 | 19 | 25 | 25 | 24 | 0 | 46 | 0 | 0 | 0 | 17 | 151 | 0 | 0 | 0 |  | 12 | 24 | 0 | 10 | 0 | 19 | 0 | 2 | 0 | 0 | 0 | 0 | 270 | 0 | 55 | 0 | 38 | 56 | 0 | 51 | 0 | 0 | 8 | 19 | 11 | 16 | 12 | 92 | 40 | 0 | 20 | 1 | 30 | 42 | 11 | 10 | 0 | 0 | 65 | 50 | 0 | 218 | 19 | 15 | 10 | 0 | 21 | 8 | 0 | 32 | 0 | 0 | 46 | 0 | 35 | 16 | 12 | 17 | 13 | 355 | 47 | 88 | 17 | 3 | 51 | 17 | 71 | 52 | 9 | 12 | 370 | 17 | 32 | 17 | 107 | 0 | 8 | 18 | 35 | 55 | 318 | 0 | 0 |  | 919 | 0 | 0 | 0 | 0 | 0 | 0 | 0 | 0 | 0 | 0 | 177 | 16 | 0 | 0 | 0 | 0 | 0 | 0 | 0 | 0 | 34 | 0 | 8 | 0 | 17 | 0 | 8 | 0 | 0 | 73 | 0 | 0 | 150 | 0 | 0 | 0 | 0 | 0 | 0 | 0 | 254 | 0 | 0 | 35 | 0 | 107 | 0 | 3 | 37 | 250 | 185 | 0 | 0 | 4 | 48 | 94 | 0 | 0 | 635 | 16 | 0 | 0 | 79 |  | 4814 | 3149 | 7963 | 3010 | 919 | 1301 | 0 | 1361 | 958 | 46 | 0 | 56 | 92 | 220 | 0 | 87.57
11:00 | 0 | 0 | 0 | 170 | 0 | 65 | 0 | 333 | 274 |  | 0 | 225 | 0 | 30 | 65 | 0 | 0 | 0 | 0 | 33 | 16 | 32 | 0 | 0 | 0 | 0 | 17 | 35 | 17 | 22 | 23 | 19 | 28 | 25 | 24 | 0 | 46 | 0 | 0 | 0 | 17 | 151 | 0 | 0 | 0 |  | 12 | 24 | 0 | 10 | 0 | 18 | 0 | 2 | 0 | 0 | 0 | 0 | 305 | 0 | 55 | 0 | 38 | 56 | 0 | 51 | 0 | 0 | 8 | 19 | 11 | 16 | 4 | 94 | 34 | 0 | 17 | 2 | 30 | 42 | 11 | 10 | 0 | 0 | 63 | 50 | 0 | 218 | 19 | 15 | 9 | 0 | 21 | 8 | 0 | 32 | 0 | 0 | 48 | 0 | 35 | 19 | 12 | 17 | 13 | 352 | 49 | 88 | 17 | 4 | 51 | 17 | 72 | 52 | 9 | 12 | 340 | 17 | 37 | 17 | 103 | 0 | 17 | 22 | 33 | 55 | 348 | 0 | 0 |  | 918 | 0 | 0 | 0 | 0 | 0 | 0 | 0 | 0 | 0 | 0 | 179 | 16 | 0 | 0 | 0 | 0 | 0 | 0 | 0 | 0 | 34 | 0 | 8 | 0 | 16 | 0 | 8 | 0 | 0 | 139 | 0 | 0 | 150 | 0 | 0 | 0 | 0 | 0 | 0 | 0 | 255 | 0 | 0 | 35 | 0 | 70 | 0 | 4 | 37 | 250 | 180 | 0 | 0 | 5 | 59 | 115 | 0 | 0 | 628 | 19 | 0 | 0 | 94 |  | 4827 | 3219 | 8046 | 2993 | 918 | 1290 | 0 | 1367 | 1017 | 46 | 0 | 56 | 94 | 265 | 0 | 87.56
12:00 | 0 | 0 | 0 | 170 | 0 | 65 | 0 | 356 | 353 |  | 0 | 225 | 0 | 33 | 65 | 0 | 0 | 0 | 0 | 33 | 16 | 54 | 0 | 0 | 0 | 0 | 17 | 35 | 17 | 22 | 23 | 19 | 28 | 25 | 38 | 0 | 46 | 0 | 0 | 0 | 17 | 151 | 0 | 0 | 0 |  | 12 | 24 | 0 | 10 | 0 | 19 | 0 | 2 | 0 | 0 | 0 | 0 | 320 | 0 | 55 | 0 | 38 | 56 | 0 | 51 | 0 | 0 | 8 | 19 | 11 | 16 | 6 | 105 | 35 | 0 | 17 | 2 | 30 | 42 | 11 | 10 | 0 | 0 | 59 | 50 | 0 | 218 | 18 | 15 | 9 | 0 | 21 | 8 | 0 | 32 | 0 | 0 | 48 | 0 | 35 | 19 | 12 | 17 | 12 | 420 | 49 | 88 | 17 | 4 | 50 | 17 | 73 | 52 | 9 | 12 | 400 | 17 | 39 | 17 | 92 | 0 | 17 | 23 | 35 | 55 | 377 | 0 | 0 |  | 917 | 0 | 0 | 0 | 0 | 0 | 0 | 0 | 0 | 0 | 0 | 180 | 16 | 0 | 0 | 0 | 0 | 0 | 0 | 0 | 0 | 34 | 0 | 8 | 0 | 17 | 0 | 8 | 0 | 0 | 159 | 0 | 0 | 150 | 0 | 3 | 0 | 0 | 0 | 0 | 0 | 270 | 0 | 0 | 35 | 0 | 34 | 0 | 5 | 37 | 250 | 180 | 0 | 0 | 5 | 64 | 115 | 0 | 0 | 627 | 21 | 0 | 0 | 103 |  | 5143 | 3238 | 8381 | 3190 | 917 | 1385 | 0 | 1339 | 1036 | 46 | 0 | 78 | 105 | 285 | 0 | 87.56
13:00 | 0 | 0 | 0 | 140 | 0 | 68 | 0 | 396 | 342 |  | 0 | 225 | 0 | 34 | 65 | 0 | 0 | 0 | 0 | 33 | 16 | 133 | 0 | 0 | 0 | 0 | 17 | 35 | 35 | 22 | 23 | 17 | 28 | 25 | 49 | 0 | 46 | 0 | 0 | 0 | 17 | 151 | 0 | 0 | 0 |  | 12 | 32 | 0 | 10 | 0 | 19 | 0 | 2 | 0 | 0 | 0 | 0 | 360 | 0 | 70 | 0 | 38 | 56 | 0 | 43 | 0 | 0 | 7 | 19 | 11 | 15 | 6 | 116 | 35 | 0 | 17 | 2 | 30 | 42 | 11 | 30 | 0 | 0 | 59 | 50 | 0 | 218 | 18 | 15 | 10 | 0 | 21 | 8 | 0 | 32 | 0 | 0 | 48 | 0 | 34 | 18 | 12 | 17 | 13 | 420 | 49 | 88 | 21 | 4 | 51 | 17 | 73 | 52 | 9 | 12 | 400 | 17 | 21 | 17 | 107 | 0 | 17 | 21 | 28 | 55 | 407 | 0 | 0 |  | 918 | 0 | 0 | 0 | 16 | 0 | 0 | 0 | 0 | 0 | 0 | 180 | 17 | 0 | 0 | 0 | 0 | 0 | 0 | 0 | 0 | 34 | 0 | 8 | 0 | 17 | 0 | 8 | 0 | 0 | 159 | 0 | 0 | 140 | 0 | 101 | 0 | 0 | 0 | 0 | 0 | 302 | 3 | 0 | 35 | 0 | 34 | 0 | 5 | 36 | 240 | 180 | 0 | 0 | 4 | 59 | 115 | 0 | 0 | 628 | 18 | 0 | 0 | 91 |  | 5359 | 3348 | 8707 | 3355 | 918 | 1438 | 0 | 1399 | 1027 | 46 | 0 | 165 | 116 | 243 | 0 | 87.55
14:00 | 0 | 0 | 0 | 170 | 0 | 68 | 0 | 370 | 262 |  | 0 | 225 | 0 | 31 | 65 | 0 | 0 | 0 | 0 | 33 | 16 | 150 | 0 | 0 | 0 | 0 | 17 | 35 | 35 | 22 | 23 | 17 | 28 | 32 | 49 | 0 | 46 | 0 | 0 | 0 | 17 | 151 | 0 | 0 | 0 |  | 12 | 32 | 0 | 10 | 0 | 19 | 0 | 2 | 0 | 0 | 0 | 0 | 300 | 0 | 55 | 0 | 35 | 56 | 0 | 51 | 0 | 0 | 7 | 20 | 11 | 15 | 15 | 112 | 35 | 0 | 17 | 1 | 30 | 42 | 13 | 30 | 0 | 0 | 40 | 30 | 0 | 192 | 18 | 15 | 10 | 0 | 21 | 8 | 0 | 32 | 0 | 0 | 48 | 0 | 35 | 15 | 12 | 17 | 13 | 317 | 49 | 88 | 34 | 3 | 51 | 17 | 73 | 52 | 9 | 12 | 340 | 17 | 31 | 17 | 107 | 0 | 17 | 21 | 35 | 55 | 370 | 0 | 0 |  | 917 | 0 | 0 | 0 | 16 | 0 | 0 | 0 | 0 | 0 | 0 | 177 | 16 | 0 | 0 | 0 | 0 | 0 | 0 | 0 | 0 | 42 | 0 | 8 | 0 | 17 | 0 | 8 | 0 | 0 | 159 | 0 | 0 | 130 | 0 | 154 | 0 | 0 | 0 | 0 | 0 | 205 | 17 | 0 | 35 | 0 | 34 | 0 | 4 | 36 | 250 | 165 | 0 | 0 | 1 | 42 | 114 | 0 | 0 | 628 | 14 | 0 | 0 | 82 |  | 5003 | 3271 | 8274 | 3108 | 917 | 1220 | 0 | 1438 | 1037 | 46 | 0 | 182 | 112 | 214 | 0 | 87.56
15:00 | 0 | 0 | 0 | 170 | 0 | 68 | 0 | 370 | 264 |  | 0 | 225 | 0 | 34 | 48 | 0 | 0 | 0 | 0 | 33 | 16 | 48 | 0 | 0 | 0 | 0 | 17 | 35 | 35 | 22 | 23 | 0 | 28 | 32 | 8 | 0 | 46 | 0 | 0 | 0 | 0 | 151 | 0 | 0 | 0 |  | 12 | 32 | 0 | 10 | 0 | 19 | 0 | 2 | 0 | 0 | 0 | 0 | 300 | 0 | 55 | 0 | 35 | 56 | 0 | 51 | 0 | 0 | 8 | 20 | 11 | 15 | 15 | 110 | 34 | 0 | 17 | 0 | 30 | 42 | 14 | 30 | 0 | 0 | 64 | 30 | 0 | 192 | 18 | 15 | 10 | 0 | 21 | 8 | 0 | 32 | 0 | 0 | 48 | 0 | 35 | 8 | 12 | 17 | 13 | 420 | 49 | 88 | 34 | 2 | 51 | 17 | 73 | 17 | 9 | 12 | 400 | 17 | 18 | 17 | 107 | 0 | 17 | 11 | 34 | 55 | 370 | 0 | 0 |  | 918 | 0 | 0 | 0 | 16 | 0 | 0 | 0 | 0 | 0 | 0 | 173 | 13 | 0 | 0 | 0 | 0 | 0 | 0 | 0 | 0 | 16 | 0 | 8 | 0 | 17 | 0 | 8 | 0 | 0 | 159 | 0 | 0 | 131 | 0 | 103 | 0 | 0 | 0 | 0 | 0 | 210 | 17 | 0 | 35 | 0 | 34 | 0 | 3 | 36 | 250 | 164 | 0 | 0 | 1 | 27 | 75 | 0 | 0 | 619 | 5 | 0 | 0 | 53 |  | 4932 | 3091 | 8023 | 3223 | 918 | 1224 | 0 | 1266 | 1028 | 46 | 0 | 80 | 110 | 128 | 0 | 87.54
16:00 | 0 | 0 | 0 | 170 | 0 | 67 | 0 | 389 | 302 |  | 0 | 225 | 0 | 33 | 25 | 15 | 0 | 0 | 0 | 35 | 16 | 32 | 0 | 0 | 0 | 0 | 17 | 35 | 35 | 22 | 23 | 3 | 28 | 25 | 8 | 0 | 46 | 0 | 0 | 0 | 0 | 151 | 0 | 0 | 0 |  | 12 | 32 | 0 | 10 | 1 | 19 | 0 | 2 | 0 | 0 | 0 | 0 | 325 | 0 | 55 | 0 | 35 | 20 | 0 | 51 | 0 | 0 | 8 | 20 | 11 | 15 | 15 | 108 | 34 | 0 | 19 | 0 | 30 | 42 | 14 | 30 | 0 | 0 | 64 | 10 | 0 | 192 | 18 | 15 | 10 | 0 | 21 | 8 | 0 | 32 | 0 | 0 | 24 | 0 | 35 | 5 | 12 | 17 | 33 | 415 | 24 | 88 | 44 | 1 | 51 | 17 | 73 | 17 | 9 | 12 | 400 | 17 | 9 | 50 | 107 | 0 | 17 | 5 | 45 | 55 | 370 | 0 | 0 |  | 918 | 0 | 0 | 0 | 0 | 0 | 0 | 0 | 0 | 0 | 0 | 175 | 13 | 0 | 0 | 0 | 0 | 0 | 0 | 0 | 0 | 16 | 0 | 8 | 0 | 17 | 0 | 8 | 0 | 0 | 160 | 0 | 0 | 131 | 0 | 127 | 0 | 0 | 0 | 0 | 0 | 208 | 0 | 0 | 0 | 0 | 49 | 0 | 2 | 0 | 250 | 165 | 0 | 0 | 0 | 12 | 37 | 0 | 0 | 607 | 3 | 0 | 0 | 16 |  | 4932 | 2922 | 7854 | 3286 | 918 | 1204 | 0 | 1158 | 1017 | 46 | 0 | 64 | 108 | 53 | 0 | 87.54
17:00 | 0 | 0 | 0 | 170 | 0 | 42 | 0 | 399 | 302 |  | 0 | 225 | 0 | 34 | 17 | 15 | 0 | 0 | 0 | 34 | 16 | 64 | 0 | 0 | 0 | 0 | 17 | 35 | 35 | 22 | 23 | 3 | 28 | 32 | 10 | 0 | 46 | 0 | 0 | 0 | 1 | 151 | 0 | 0 | 0 |  | 12 | 32 | 44 | 10 | 9 | 19 | 0 | 5 | 0 | 0 | 0 | 0 | 305 | 0 | 55 | 0 | 35 | 20 | 0 | 51 | 0 | 14 | 8 | 20 | 11 | 15 | 15 | 102 | 45 | 0 | 20 | 0 | 30 | 42 | 14 | 46 | 0 | 0 | 62 | 86 | 0 | 192 | 18 | 15 | 10 | 0 | 21 | 8 | 0 | 85 | 0 | 0 | 29 | 0 | 35 | 0 | 12 | 17 | 93 | 419 | 24 | 88 | 51 | 0 | 118 | 29 | 73 | 38 | 9 | 13 | 340 | 17 | 1 | 58 | 107 | 0 | 17 | 1 | 53 | 34 | 370 | 18 | 0 |  | 918 | 0 | 0 | 0 | 19 | 0 | 0 | 0 | 0 | 0 | 24 | 158 | 15 | 0 | 0 | 0 | 0 | 0 | 0 | 51 | 0 | 16 | 17 | 8 | 13 | 17 | 0 | 8 | 0 | 0 | 160 | 0 | 0 | 130 | 0 | 148 | 0 | 0 | 0 | 0 | 0 | 209 | 1 | 0 | 6 | 0 | 51 | 0 | 0 | 35 | 270 | 161 | 0 | 0 | 0 | 1 | 36 | 0 | 0 | 635 | 0 | 0 | 0 | 1 |  | 5261 | 3108 | 8369 | 3240 | 918 | 1273 | 0 | 1468 | 1065 | 46 | 18 | 235 | 102 | 4 | 0 | 87.53
18:00 | 0 | 0 | 0 | 0 | 160 | 70 | 0 | 398 | 313 |  | 0 | 225 | 0 | 33 | 45 | 20 | 0 | 0 | 0 | 33 | 33 | 150 | 0 | 0 | 0 | 0 | 54 | 35 | 35 | 22 | 23 | 10 | 28 | 32 | 45 | 0 | 46 | 0 | 0 | 0 | 12 | 151 | 0 | 0 | 0 |  | 12 | 32 | 51 | 10 | 8 | 19 | 0 | 8 | 0 | 0 | 0 | 0 | 320 | 0 | 55 | 0 | 35 | 40 | 0 | 51 | 0 | 29 | 8 | 20 | 11 | 15 | 15 | 122 | 45 | 0 | 20 | 0 | 30 | 42 | 31 | 47 | 0 | 0 | 64 | 86 | 0 | 218 | 19 | 15 | 10 | 0 | 24 | 8 | 0 | 97 | 0 | 0 | 57 | 0 | 35 | 0 | 12 | 17 | 100 | 420 | 59 | 105 | 57 | 0 | 286 | 36 | 73 | 99 | 9 | 13 | 400 | 17 | 0 | 162 | 107 | 0 | 17 | 0 | 52 | 17 | 400 | 7 | 0 |  | 917 | 0 | 0 | 0 | 66 | 0 | 0 | 0 | 0 | 0 | 24 | 158 | 22 | 0 | 0 | 0 | 0 | 0 | 0 | 51 | 0 | 42 | 40 | 34 | 29 | 17 | 0 | 8 | 0 | 0 | 160 | 0 | 0 | 130 | 0 | 157 | 0 | 0 | 0 | 0 | 0 | 210 | 17 | 0 | 74 | 0 | 100 | 0 | 0 | 95 | 310 | 220 | 0 | 0 | 0 | 0 | 115 | 0 | 0 | 628 | 0 | 0 | 0 | 0 |  | 6147 | 3624 | 9771 | 3383 | 917 | 1420 | 0 | 2396 | 1098 | 46 | 7 | 382 | 122 | 0 | 0 | 87.53
18:30 | 0 | 0 | 0 | 0 | 0 | 0 | 0 | 0 | 0 |  | 0 | 0 | 0 | 0 | 0 | 0 | 0 | 0 | 0 | 0 | 0 | 0 | 0 | 0 | 0 | 0 | 0 | 0 | 0 | 0 | 0 | 0 | 0 | 0 | 0 | 0 | 0 | 0 | 0 | 0 | 0 | 0 | 0 | 0 | 0 |  | 0 | 0 | 0 | 0 | 0 | 0 | 0 | 0 | 0 | 0 | 0 | 0 | 0 | 0 | 0 | 0 | 0 | 0 | 0 | 0 | 0 | 0 | 0 | 0 | 0 | 0 | 0 | 0 | 0 | 0 | 0 | 0 | 0 | 0 | 0 | 0 | 0 | 0 | 0 | 0 | 0 | 0 | 0 | 0 | 0 | 0 | 0 | 0 | 0 | 0 | 0 | 0 | 0 | 0 | 0 | 0 | 0 | 0 | 0 | 0 | 0 | 0 | 0 | 0 | 0 | 0 | 0 | 0 | 0 | 0 | 0 | 0 | 0 | 0 | 0 | 0 | 0 | 0 | 0 | 0 | 0 | 0 | 0 |  | 0 | 0 | 0 | 0 | 0 | 0 | 0 | 0 | 0 | 0 | 0 | 0 | 0 | 0 | 0 | 0 | 0 | 0 | 0 | 0 | 0 | 0 | 0 | 0 | 0 | 0 | 0 | 0 | 0 | 0 | 0 | 0 | 0 | 0 | 0 | 0 | 0 | 0 | 0 | 0 | 0 | 0 | 0 | 0 | 0 | 0 | 0 | 0 | 0 | 0 | 0 | 0 | 0 | 0 | 0 | 0 | 0 | 0 | 0 | 0 | 0 | 0 | 0 | 0 |  | 0 | 0 | 0 | 0 | 0 | 0 | 0 | 0 | 0 | 0 | 0 | 0 | 0 | 0 | 0 | 0
19:00 | 0 | 0 | 0 | 0 | 190 | 69 | 0 | 399 | 314 |  | 0 | 225 | 0 | 33 | 65 | 25 | 0 | 0 | 0 | 33 | 33 | 133 | 0 | 0 | 0 | 0 | 54 | 55 | 55 | 22 | 23 | 25 | 28 | 32 | 32 | 0 | 46 | 0 | 0 | 0 | 17 | 151 | 0 | 0 | 0 |  | 12 | 0 | 51 | 10 | 0 | 19 | 0 | 18 | 0 | 0 | 0 | 0 | 310 | 0 | 55 | 0 | 35 | 56 | 0 | 51 | 0 | 29 | 8 | 20 | 11 | 22 | 15 | 118 | 55 | 0 | 17 | 0 | 30 | 42 | 31 | 48 | 0 | 0 | 67 | 84 | 0 | 218 | 19 | 15 | 10 | 0 | 24 | 8 | 0 | 97 | 0 | 0 | 58 | 0 | 35 | 0 | 12 | 31 | 100 | 417 | 59 | 105 | 34 | 0 | 200 | 36 | 53 | 52 | 9 | 12 | 400 | 17 | 0 | 162 | 107 | 0 | 17 | 0 | 50 | 17 | 348 | 0 | 0 |  | 918 | 0 | 0 | 0 | 66 | 0 | 0 | 0 | 0 | 0 | 24 | 183 | 23 | 0 | 0 | 0 | 0 | 0 | 0 | 51 | 0 | 42 | 16 | 43 | 29 | 17 | 0 | 8 | 0 | 0 | 160 | 0 | 0 | 130 | 0 | 156 | 0 | 0 | 0 | 0 | 0 | 209 | 17 | 0 | 94 | 0 | 113 | 0 | 0 | 95 | 390 | 220 | 0 | 0 | 0 | 0 | 115 | 0 | 0 | 628 | 0 | 0 | 0 | 0 |  | 5995 | 3747 | 9742 | 3405 | 918 | 1445 | 0 | 2323 | 1178 | 46 | 0 | 309 | 118 | 0 | 0 | 87.51
19:30 | 0 | 0 | 0 | 0 | 190 | 69 | 0 | 398 | 313 |  | 0 | 225 | 0 | 33 | 65 | 15 | 0 | 0 | 0 | 33 | 33 | 133 | 0 | 0 | 0 | 0 | 54 | 55 | 55 | 22 | 23 | 26 | 28 | 32 | 32 | 0 | 46 | 0 | 0 | 0 | 17 | 152 | 0 | 0 | 0 |  | 12 | 0 | 17 | 0 | 0 | 0 | 0 | 16 | 0 | 0 | 0 | 0 | 295 | 0 | 55 | 0 | 35 | 56 | 0 | 51 | 0 | 29 | 8 | 20 | 11 | 23 | 15 | 112 | 70 | 0 | 17 | 0 | 30 | 42 | 31 | 48 | 0 | 0 | 67 | 86 | 0 | 218 | 19 | 15 | 10 | 0 | 24 | 8 | 0 | 97 | 0 | 0 | 58 | 0 | 35 | 0 | 12 | 17 | 100 | 415 | 59 | 105 | 17 | 0 | 135 | 36 | 53 | 52 | 9 | 12 | 400 | 17 | 0 | 162 | 107 | 0 | 17 | 0 | 53 | 17 | 348 | 0 | 0 |  | 917 | 0 | 0 | 0 | 66 | 0 | 0 | 0 | 0 | 0 | 24 | 183 | 23 | 0 | 0 | 0 | 0 | 0 | 0 | 51 | 0 | 42 | 16 | 43 | 29 | 17 | 0 | 8 | 0 | 0 | 160 | 0 | 0 | 130 | 0 | 154 | 0 | 0 | 0 | 0 | 0 | 208 | 17 | 0 | 94 | 0 | 70 | 0 | 0 | 95 | 380 | 222 | 0 | 0 | 0 | 0 | 115 | 0 | 0 | 634 | 0 | 0 | 0 | 0 |  | 5822 | 3698 | 9520 | 3403 | 917 | 1445 | 0 | 2148 | 1174 | 46 | 0 | 275 | 112 | 0 | 0 | 0
20:00 | 0 | 0 | 0 | 0 | 190 | 69 | 0 | 398 | 305 |  | 0 | 225 | 0 | 33 | 65 | 15 | 0 | 0 | 0 | 33 | 33 | 150 | 0 | 0 | 0 | 0 | 54 | 55 | 55 | 22 | 23 | 18 | 28 | 32 | 32 | 0 | 46 | 0 | 0 | 0 | 17 | 151 | 0 | 0 | 0 |  | 12 | 0 | 17 | 0 | 0 | 0 | 0 | 16 | 0 | 0 | 0 | 0 | 295 | 0 | 55 | 0 | 35 | 56 | 0 | 51 | 0 | 29 | 8 | 20 | 11 | 26 | 15 | 110 | 80 | 0 | 17 | 0 | 30 | 42 | 31 | 50 | 0 | 0 | 67 | 86 | 0 | 218 | 19 | 15 | 10 | 0 | 24 | 8 | 0 | 98 | 0 | 0 | 58 | 0 | 34 | 0 | 12 | 27 | 100 | 420 | 59 | 105 | 17 | 0 | 135 | 36 | 53 | 52 | 9 | 12 | 400 | 17 | 0 | 162 | 107 | 0 | 17 | 0 | 50 | 17 | 348 | 0 | 0 |  | 918 | 0 | 0 | 0 | 66 | 0 | 0 | 0 | 0 | 0 | 24 | 181 | 23 | 0 | 0 | 0 | 0 | 0 | 0 | 51 | 0 | 42 | 16 | 43 | 28 | 17 | 0 | 8 | 0 | 0 | 160 | 0 | 0 | 130 | 0 | 124 | 0 | 0 | 0 | 0 | 0 | 208 | 17 | 0 | 94 | 0 | 70 | 0 | 0 | 95 | 400 | 218 | 0 | 0 | 0 | 0 | 115 | 0 | 0 | 613 | 0 | 0 | 0 | 0 |  | 5847 | 3661 | 9508 | 3380 | 918 | 1435 | 0 | 2155 | 1173 | 46 | 0 | 291 | 110 | 0 | 0 | 87.52
21:00 | 0 | 0 | 0 | 0 | 190 | 69 | 0 | 398 | 304 |  | 0 | 225 | 0 | 34 | 48 | 15 | 0 | 0 | 0 | 33 | 33 | 150 | 0 | 0 | 0 | 0 | 17 | 35 | 35 | 22 | 23 | 20 | 28 | 32 | 32 | 0 | 46 | 0 | 0 | 0 | 17 | 151 | 0 | 0 | 0 |  | 12 | 0 | 0 | 0 | 0 | 0 | 0 | 12 | 0 | 0 | 0 | 0 | 305 | 23 | 55 | 0 | 35 | 56 | 0 | 51 | 0 | 29 | 8 | 20 | 11 | 30 | 15 | 114 | 102 | 0 | 18 | 0 | 30 | 42 | 31 | 50 | 0 | 0 | 68 | 86 | 0 | 218 | 19 | 15 | 10 | 0 | 24 | 8 | 0 | 98 | 0 | 0 | 58 | 0 | 35 | 0 | 12 | 17 | 102 | 418 | 59 | 105 | 17 | 0 | 135 | 17 | 53 | 17 | 9 | 12 | 390 | 17 | 0 | 162 | 107 | 0 | 17 | 0 | 53 | 17 | 348 | 0 | 0 |  | 917 | 0 | 0 | 0 | 16 | 0 | 0 | 0 | 0 | 0 | 32 | 178 | 23 | 0 | 0 | 0 | 0 | 0 | 0 | 17 | 0 | 42 | 0 | 43 | 28 | 17 | 0 | 8 | 0 | 0 | 160 | 0 | 0 | 140 | 0 | 0 | 0 | 0 | 0 | 0 | 0 | 318 | 17 | 0 | 94 | 0 | 70 | 0 | 0 | 95 | 330 | 220 | 0 | 0 | 0 | 0 | 115 | 0 | 0 | 633 | 0 | 0 | 0 | 0 |  | 5729 | 3513 | 9242 | 3314 | 917 | 1542 | 0 | 1962 | 1123 | 46 | 0 | 224 | 114 | 0 | 0 | 87.51
22:00 | 0 | 0 | 0 | 0 | 190 | 69 | 0 | 397 | 312 |  | 0 | 225 | 0 | 22 | 34 | 15 | 0 | 0 | 0 | 33 | 33 | 64 | 0 | 0 | 0 | 0 | 17 | 35 | 35 | 22 | 23 | 24 | 25 | 32 | 16 | 0 | 46 | 0 | 0 | 0 | 0 | 151 | 0 | 0 | 0 |  | 12 | 0 | 0 | 0 | 0 | 0 | 0 | 14 | 0 | 0 | 0 | 0 | 295 | 15 | 55 | 0 | 35 | 56 | 0 | 51 | 0 | 0 | 8 | 21 | 11 | 33 | 15 | 106 | 102 | 0 | 20 | 0 | 30 | 42 | 31 | 50 | 0 | 0 | 66 | 86 | 0 | 218 | 19 | 15 | 10 | 0 | 22 | 8 | 0 | 98 | 0 | 0 | 58 | 0 | 35 | 0 | 12 | 17 | 102 | 418 | 59 | 50 | 17 | 0 | 135 | 17 | 53 | 17 | 9 | 12 | 400 | 17 | 0 | 17 | 107 | 0 | 17 | 0 | 52 | 17 | 348 | 0 | 0 |  | 917 | 0 | 0 | 0 | 0 | 0 | 0 | 0 | 0 | 0 | 0 | 183 | 23 | 0 | 0 | 0 | 0 | 0 | 0 | 0 | 0 | 42 | 0 | 8 | 0 | 17 | 0 | 8 | 0 | 0 | 160 | 0 | 0 | 170 | 0 | 0 | 0 | 0 | 0 | 0 | 0 | 318 | 17 | 0 | 70 | 0 | 70 | 0 | 0 | 70 | 340 | 220 | 0 | 0 | 0 | 0 | 72 | 0 | 0 | 632 | 0 | 0 | 0 | 0 |  | 5350 | 3337 | 8687 | 3343 | 917 | 1552 | 0 | 1527 | 1132 | 46 | 0 | 64 | 106 | 0 | 0 | 87.51
23:00 | 0 | 0 | 0 | 0 | 190 | 69 | 0 | 395 | 321 |  | 0 | 225 | 0 | 17 | 17 | 0 | 0 | 0 | 0 | 0 | 33 | 16 | 0 | 0 | 0 | 0 | 17 | 35 | 35 | 22 | 20 | 24 | 25 | 32 | 0 | 0 | 46 | 0 | 0 | 0 | 0 | 151 | 0 | 0 | 0 |  | 12 | 0 | 0 | 0 | 0 | 0 | 0 | 14 | 0 | 0 | 0 | 0 | 270 | 53 | 55 | 0 | 35 | 56 | 0 | 51 | 0 | 0 | 8 | 21 | 11 | 33 | 15 | 106 | 102 | 0 | 20 | 0 | 30 | 42 | 11 | 50 | 0 | 0 | 66 | 86 | 0 | 218 | 19 | 15 | 10 | 0 | 22 | 8 | 0 | 50 | 0 | 0 | 58 | 0 | 35 | 0 | 12 | 17 | 100 | 418 | 59 | 50 | 17 | 0 | 135 | 17 | 53 | 0 | 9 | 12 | 400 | 17 | 0 | 17 | 107 | 0 | 17 | 0 | 42 | 17 | 318 | 0 | 0 |  | 917 | 0 | 0 | 0 | 0 | 0 | 0 | 0 | 0 | 0 | 0 | 183 | 21 | 0 | 0 | 0 | 0 | 0 | 0 | 0 | 0 | 0 | 0 | 8 | 0 | 17 | 0 | 8 | 0 | 0 | 160 | 0 | 0 | 170 | 0 | 0 | 0 | 0 | 0 | 0 | 0 | 309 | 17 | 0 | 35 | 0 | 70 | 0 | 0 | 70 | 330 | 220 | 0 | 0 | 0 | 0 | 35 | 0 | 0 | 634 | 0 | 0 | 0 | 0 |  | 5106 | 3204 | 8310 | 3321 | 917 | 1530 | 0 | 1250 | 1124 | 46 | 0 | 16 | 106 | 0 | 0 | 87.51
24:00 | 0 | 0 | 0 | 0 | 190 | 69 | 0 | 361 | 334 |  | 0 | 225 | 0 | 0 | 17 | 0 | 0 | 0 | 0 | 0 | 16 | 0 | 0 | 0 | 0 | 0 | 17 | 35 | 35 | 22 | 20 | 24 | 25 | 33 | 0 | 0 | 46 | 0 | 0 | 0 | 0 | 151 | 0 | 0 | 0 |  | 12 | 0 | 0 | 0 | 0 | 0 | 0 | 15 | 0 | 0 | 0 | 0 | 270 | 28 | 55 | 0 | 35 | 56 | 0 | 51 | 0 | 0 | 8 | 21 | 11 | 25 | 15 | 92 | 102 | 0 | 20 | 0 | 30 | 42 | 11 | 30 | 0 | 0 | 66 | 86 | 0 | 218 | 19 | 15 | 10 | 0 | 21 | 8 | 0 | 30 | 0 | 0 | 38 | 0 | 28 | 0 | 12 | 17 | 82 | 411 | 37 | 17 | 17 | 0 | 51 | 17 | 53 | 0 | 9 | 12 | 400 | 17 | 0 | 17 | 105 | 0 | 17 | 0 | 36 | 17 | 318 | 0 | 0 |  | 823 | 0 | 0 | 0 | 0 | 0 | 0 | 0 | 0 | 0 | 0 | 157 | 20 | 0 | 0 | 0 | 0 | 0 | 0 | 0 | 0 | 0 | 0 | 8 | 0 | 17 | 0 | 8 | 0 | 0 | 160 | 0 | 0 | 170 | 0 | 0 | 0 | 0 | 0 | 0 | 0 | 330 | 17 | 0 | 35 | 0 | 50 | 0 | 0 | 35 | 310 | 191 | 0 | 0 | 0 | 0 | 0 | 0 | 0 | 633 | 0 | 0 | 0 | 0 |  | 4750 | 2964 | 7714 | 3221 | 823 | 1515 | 0 | 914 | 1103 | 46 | 0 | 0 | 92 | 0 | 0 | 87.5
KWH | 0 | 0 | 0 | 2819250 | 1196000 | 1512772 | 0 | 9222150 | 7316000 |  | 0 | 5101500 | 0 | 440640 | 700176 | 126641 | 0 | 0 | 0 | 439680 | 495504 | 1236480 | 0 | 0 | 0 | 0 | 396000 | 662355 | 586377 | 383760 | 529000 | 468180 | 741400 | 610900 | 438720 | 0 | 1130400 | 0 | 0 | 0 | 177906 | 3553789 | 0 | 0 | 0 |  | 233280 | 268464 | 136797 | 203400 | 20160 | 220800 | 0 | 348000 | 0 | 0 | 0 | 0 | 7525000 | 123000 | 1354909 | 0 | 876672 | 1293120 | 0 | 1098384 | 0 | 135584 | 138144 | 456300 | 245880 | 536100 | 327960 | 2304000 | 1727040 | 0 | 432684 | 8600 | 716000 | 956280 | 377400 | 677016 | 0 | 0 | 1532352 | 1486080 | 0 | 5301140 | 449000 | 409520 | 244620 | 0 | 390408 | 192384 | 0 | 978545 | 13559 | 0 | 967200 | 0 | 627984 | 116640 | 302400 | 372960 | 931709 | 9308000 | 910800 | 1407600 | 487599 | 21480 | 2014800 | 527343 | 1455266 | 621300 | 157080 | 304320 | 9383600 | 354240 | 228980 | 1131840 | 2540455 | 0 | 433080 | 135772 | 833280 | 852120 | 8537000 | 26763 | 0 |  | 19943272 | 0 | 0 | 0 | 254400 | 0 | 0 | 0 | 0 | 0 | 109125 | 4360755 | 439600 | 0 | 0 | 0 | 0 | 0 | 0 | 206504 | 0 | 490028 | 70032 | 266966 | 125140 | 357840 | 0 | 194940 | 0 | 0 | 2194400 | 0 | 0 | 3949827 | 0 | 1212400 | 0 | 0 | 0 | 0 | 0 | 7258800 | 174240 | 0 | 898368 | 0 | 1289788 | 0 | 28404 | 919296 | 7794300 | 4485000 | 0 | 0 | 21300 | 367920 | 1473024 | 0 | 0 | 15146800 | 109598 | 0 | 0 | 587520 |  | 119015773 | 74729587 | 193745360 | 78259151 | 19943272 | 33760561 | 13559 | 29366939 | 25135500 | 1130400 | 26763 | 2179001 | 2304000 | 1626214 | 0
Fuel Cost | 0 | 0 | 0 | 4200682.5 | 1339520 | 2011986.76 | 0 | 9683257.5 | 7901280 |  | 0 | 5560635 | 0 | 4926355.2 | 9277332 | 1677993.25 | 0 | 0 | 0 | 6428121.6 | 6971741.28 | 20043340.8 | 0 | 0 | 0 | 0 | 5037120 | 8941792.5 | 7863315.57 | 287820 | 396750 | 0 | 0 | 0 | 7462627.2 | 0 | 305208 | 0 | 0 | 0 | 2908763.1 | 3695940.56 | 0 | 0 | 0 |  | 3044304 | 4477979.52 | 2328284.94 | 2747934 | 255628.8 | 2554656 | 0 | 1158840 | 0 | 0 | 0 | 0 | 8202250 | 142680 | 1747832.61 | 0 | 990639.36 | 1926748.8 | 0 | 1834301.28 | 0 | 2341535.68 | 1858036.8 | 625131 | 184410 | 938175 | 245970 | 16542720 | 1882473.6 | 0 | 588450.24 | 137084 | 980920 | 1262289.6 | 656676 | 1171237.68 | 0 | 0 | 2972762.88 | 3388262.4 | 0 | 5354151.4 | 965350 | 610184.8 | 484347.6 | 0 | 292806 | 146211.84 | 0 | 13357139.25 | 284196.64 | 0 | 13037856 | 0 | 8697578.4 | 1363521.6 | 3120768 | 5094633.6 | 12363778.43 | 8563360 | 11075328 | 20353896 | 6168127.35 | 0 | 23653752 | 5742765.27 | 15469477.58 | 8431041 | 2024761.2 | 3584889.6 | 8632912 | 4587408 | 3308761 | 14363049.6 | 28910377.9 | 0 | 5656024.8 | 1622475.4 | 12474201.6 | 11222420.4 | 0 | 0 | 0 |  | 59829816 | 0 | 0 | 0 | 2648304 | 0 | 0 | 0 | 0 | 0 | 1568126.25 | 4884045.6 | 852824 | 0 | 0 | 0 | 0 | 0 | 0 | 3229722.56 | 0 | 8114863.68 | 1184241.12 | 3638746.58 | 2111111.8 | 740728.8 | 0 | 147569.58 | 0 | 0 | 11608376 | 0 | 0 | 4581799.32 | 0 | 1551872 | 0 | 0 | 0 | 0 | 0 | 7186212 | 2341785.6 | 0 | 10627693.44 | 0 | 16380307.6 | 0 | 313864.2 | 11160253.44 | 70226643 | 4574700 | 0 | 0 | 240903 | 4315701.6 | 22581457.92 | 0 | 0 | 0 | 0 | 0 | 0 | 0 |  | 445127349.27 | 256641669.09 | 701769018.36 | 73740199.98 | 59829816 | 41806797.73 | 284196.64 | 380406533.79 | 81835019 | 305208 | 0 | 35716216.42 | 16542720 | 11302310.8 | 0
Yesterday Day Peak | 0 | 0 | 0 | 170 | 0 | 65 | 0 | 356 | 353 |  | 0 | 225 | 0 | 33 | 65 | 0 | 0 | 0 | 0 | 33 | 16 | 54 | 0 | 0 | 0 | 0 | 17 | 35 | 17 | 22 | 23 | 19 | 28 | 25 | 38 | 0 | 46 | 0 | 0 | 0 | 17 | 151 | 0 | 0 | 0 |  | 12 | 24 | 0 | 10 | 0 | 19 | 0 | 2 | 0 | 0 | 0 | 0 | 320 | 0 | 55 | 0 | 38 | 56 | 0 | 51 | 0 | 0 | 8 | 19 | 11 | 16 | 6 | 105 | 35 | 0 | 17 | 2 | 30 | 42 | 11 | 10 | 0 | 0 | 59 | 50 | 0 | 218 | 18 | 15 | 9 | 0 | 21 | 8 | 0 | 32 | 0 | 0 | 48 | 0 | 35 | 19 | 12 | 17 | 12 | 420 | 49 | 88 | 17 | 4 | 50 | 17 | 73 | 52 | 9 | 12 | 400 | 17 | 39 | 17 | 92 | 0 | 17 | 23 | 35 | 55 | 377 | 0 | 0 |  | 917 | 0 | 0 | 0 | 0 | 0 | 0 | 0 | 0 | 0 | 0 | 180 | 16 | 0 | 0 | 0 | 0 | 0 | 0 | 0 | 0 | 34 | 0 | 8 | 0 | 17 | 0 | 8 | 0 | 0 | 159 | 0 | 0 | 150 | 0 | 3 | 0 | 0 | 0 | 0 | 0 | 270 | 0 | 0 | 35 | 0 | 34 | 0 | 5 | 37 | 250 | 180 | 0 | 0 | 4 | 64 | 115 | 0 | 0 | 627 | 21 | 0 | 0 | 103 |  | 8380 | DayPeak
Yesterday Evening Peak | 0 | 0 | 0 | 0 | 160 | 70 | 0 | 398 | 313 | 0 | 0 | 225 | 0 | 33 | 45 | 20 | 0 | 0 | 0 | 33 | 33 | 150 | 0 | 0 | 0 | 0 | 54 | 35 | 35 | 22 | 23 | 10 | 28 | 32 | 45 | 0 | 46 | 0 | 0 | 0 | 12 | 151 | 0 | 0 | 0 | 0 | 12 | 32 | 51 | 10 | 8 | 19 | 0 | 8 | 0 | 0 | 0 | 0 | 320 | 0 | 55 | 0 | 35 | 40 | 0 | 51 | 0 | 29 | 8 | 20 | 11 | 15 | 15 | 122 | 45 | 0 | 20 | 0 | 30 | 42 | 31 | 47 | 0 | 0 | 64 | 86 | 0 | 218 | 19 | 15 | 10 | 0 | 24 | 8 | 0 | 97 | 0 | 0 | 57 | 0 | 35 | 0 | 12 | 17 | 100 | 420 | 59 | 105 | 57 | 0 | 286 | 36 | 73 | 99 | 9 | 13 | 400 | 17 | 0 | 162 | 107 | 0 | 17 | 0 | 52 | 17 | 400 | 7 | 0 |  | 917 | 0 | 0 | 0 | 66 | 0 | 0 | 0 | 0 | 0 | 24 | 158 | 19 | 0 | 0 | 0 | 0 | 0 | 0 | 51 | 0 | 42 | 40 | 34 | 29 | 17 | 0 | 8 | 0 | 0 | 160 | 0 | 0 | 130 | 0 | 157 | 0 | 0 | 0 | 0 | 0 | 210 | 17 | 0 | 74 | 0 | 100 | 0 | 0 | 95 | 310 | 220 | 0 | 0 | 0 | 0 | 115 | 0 | 0 | 628 | 0 | 0 | 0 | 0 |  | 9768 | EvPeak
Forecast for Evening | 0 | 0 | 0 | 0 | 190 | 70 | 0 | 400 | 315 | 0 | 0 | 225 | 0 | 33 | 34 | 15 | 0 | 0 | 0 | 33 | 33 | 149 | 0 | 0 | 0 | 0 | 54 | 55 | 55 | 22 | 22 | 27 | 30 | 33 | 50 | 0 | 46 | 0 | 0 | 0 | 25 | 150 | 0 | 0 | 0 | 0 | 12 | 32 | 50 | 10 | 0 | 19 | 0 | 10 | 0 | 0 | 0 | 0 | 320 | 200 | 8 | 0 | 35 | 5 | 0 | 51 | 0 | 25 | 8 | 21 | 11 | 33 | 15 | 153 | 100 | 0 | 20 | 0 | 30 | 42 | 30 | 45 | 0 | 0 | 65 | 86 | 0 | 218 | 19 | 15 | 10 | 0 | 22 | 8 | 100 | 96 | 150 | 50 | 58 | 50 | 35 | 0 | 12 | 50 | 100 | 400 | 59 | 105 | 51 | 0 | 300 | 36 | 54 | 17 | 9 | 12 | 400 | 17 | 0 | 162 | 107 | 0 | 17 |  | 52 | 17 | 320 |  |  |  | 934 | 0 | 0 | 0 | 66 | 0 | 0 | 0 | 40 | 70 | 40 | 184 | 19 |  | 0 | 0 | 0 | 32 | 25 | 51 | 0 | 50 | 40 | 34 | 35 | 17 | 0 | 8 | 0 | 0 | 160 | 0 | 0 | 200 |  | 0 | 0 | 0 | 50 | 0 | 0 | 370 | 17 | 0 | 95 | 0 | 113 | 0 | 0 | 113 | 520 | 220 |  | 35 |  |  | 113 | 0 |  | 630 |  | 0 | 0
Forecast for Day | 0 | 0 | 0 | 0 | 190 | 70 | 0 | 400 | 315 | 0 | 0 | 225 | 0 | 33 | 34 | 0 | 0 | 0 | 0 | 33 | 24 | 149 | 0 | 0 | 0 | 0 | 17 | 17 | 17 | 19 | 18 | 27 | 25 | 33 | 50 | 0 | 46 | 0 | 0 | 0 | 8 | 150 | 0 | 0 | 0 | 0 | 12 | 32 | 0 | 10 | 0 | 19 | 0 | 5 | 0 | 0 | 0 | 0 | 320 | 200 | 8 | 0 | 35 | 5 | 0 | 51 | 0 | 25 | 8 | 21 | 11 | 33 | 15 | 135 | 45 | 0 | 17 | 1.6 | 30 | 42 | 11 | 20 | 0 | 0 | 65 | 50 | 0 | 218 | 19 | 15 | 10 | 0 | 22 | 8 | 0 | 30 |  | 0 | 46 | 0 | 35 | 20 | 12 | 17 | 12 | 400 | 49 | 100 | 17 | 5 | 51 | 17 | 52 | 17 | 9 | 12 | 400 | 17 | 50 | 17 | 107 | 0 | 17 | 30 | 24 | 17 | 320 |  |  |  | 934 | 0 | 0 | 0 | 0 | 0 | 0 | 0 | 0 | 0 | 0 | 184 | 19 | 0 | 0 | 0 | 0 | 0 | 0 | 0 | 0 | 25 | 0 | 34 | 0 | 17 | 0 | 8 | 0 | 0 | 160 | 0 | 0 | 190 | 0 | 0 | 0 | 0 | 0 | 0 | 0 | 370 | 17 | 0 | 35 | 0 | 34 | 0 | 8 | 35 | 400 | 180 |  | 0 | 6 | 100 | 35 | 0 |  | 630 | 30 | 0 | 0 | [5 empty] | g | h | o | c | h | t | s
Generation at 08:00(Today) | 0 | 0 | 0 | 0 | 190 | 58 | 0 | 370 | 351 | 0 | 0 | 225 | 0 | 0 | 0 | 0 | 0 | 0 | 0 | 3 | 16 | 150 | 0 | 0 | 0 | 0 | 0 | 17 | 17 | 19 | 18 | 27 | 25 | 33 | 3 | 0 | 46 | 0 | 0 | 0 | 1 | 151 | 0 | 0 | 0 | 0 | 7 | 0 | 0 | 10 | 0 | 0 | 0 | 13 | 0 | 0 | 0 | 0 | 335 | 204 | 8 | 0 | 35 | 5 | 0 | 51 | 0 | 0 | 0 | 21 | 11 | 33 | 15 | 88 | 73 | 0 | 17 | 0 | 30 | 42 | 11 | 20 | 0 | 0 | 65 | 50 | 0 | 218 | 19 | 15 | 10 | 0 | 22 | 8 | 0 | 15 | 0 | 0 | 37 | 0 | 12 | 7 | 12 | 17 | 1 | 358 | 22 | 34 | 17 | 0 | 16 | 17 | 52 | 0 | 7 | 12 | 400 | 17 | 8 | 17 | 107 | 0 | 17 | 5 | 24 | 16 | 317 | 0 | 0 | 0 | 918 | 0 | 0 | 0 | 0 | 0 | 0 | 0 | 0 | 0 | 0 | 163 | 16 | 0 | 0 | 0 | 0 | 0 | 0 | 0 | 0 | 0 | 0 | 0 | 0 | 17 | 0 | 8 | 0 | 0 | 160 | 0 | 0 | 198 | 0 | 0 | 0 | 0 | 0 | 0 | 0 | 372 | 17 | 0 | 22 | 0 | 33 | 0 | 0 | 35 | 310 | 162 | 0 | 0 | 0 | 14 | 5 | 0 | 0 | 612 | 2 | 0 | 0 |  | 0 |  |  |  | 112.0197 | 19.9433 | 31.5863 | 25.1355 | 1.1304 | 2.304 | 1.6262
193.7454
| Minimum Generation |  | 6286 | 5:00
| Highest Generation |  | 9771 | 18:00
| Day Peak Generation |  | 8380 | 12:00
| Evening Peak Generation |  | 9768 | 18:00
| HVDC Max Flow |  | 919 | 8:00
| HVDC EvPeak Flow |  | 917 | 18:00
| Load factor L.F |  | 82.62% | [161 empty] | 1275.5

## P1
POWER GRID COMPANY OF BANGLADESH LTD.
NATIONAL LOAD DESPATCH CENTER
DAILY REPORT
[7 empty] | Reporting Date : | 2022-12-22
Till now the maximum generation is : - |  |  |  | 14782 | 21:00 | Hrs on | 2022-04-16
The Summary of Yesterday's |  |  | 2022-12-21 | Generation & Demand |  | Today's Actual Min Gen. & Probable Gen. & Demand
Day Peak Generation : |  |  | 8380 | MW Hour : | 12:00 | Min. Gen. at | 5:00 | 6347
Evening Peak Generation : |  |  | 9768 | MW Hour : | 18:00 | Available Max Generation : |  | 10911
E.P. Demand (at gen end) : |  |  | 9768 | MW Hour : | 18:00 | Max Demand (Evening) : |  | 9800
Maximum Generation : |  |  | 9771 | MW Hour : | 18:00 | Reserve(Generation end) |  | 1111
Total Gen. (MKWH) : |  |  | 193.7454 | System Load Factor : | 82.62% | Load Shed : |  | 0
EXPORT / IMPORT THROUGH EAST-WEST INTERCONNECTOR
Export from East grid to West grid :- Maximum |  |  |  | 230 | MW at | 7:00 | Energy
Import from West grid to East grid :- Maximum |  |  |  | - | MW at | - | Energy | -
|  | Water Level of Kaptai Lake at 6:00 A M on |  | 2022-12-22
Actual : |  | 87.47 | Ft.(MSL) , | Rule curve : | 104 | Ft.( MSL )
Gas Consumed : |  | Total = | 820.69 | MMCFD. | Oil Consumed (PDB) :
HSD :
FO :
Cost of the Consumed Fuel (PDB+Pvt) : |  |  | Gas : | 115546997.71
: |  |  | Coal : | 81835019 | Oil : | 416406946.85 | Total : | 613788963.56
Load Shedding & Other Information
Area |  | Yesterday |  |  |  | Today
|  |  |  | Estimated Demand (S/S end) |  | Estimated Shedding (S/S end) |  | Rates of Shedding
|  | MW |  | MW |  |  | MW | (On Estimated Demand)
Dhaka |  | 0 | 0:00 | 3362.0451 |  |  | 0 | 0%
Chittagong Area |  | 0 | 0:00 | 952.4089 |  |  | 0 | 0%
Khulna Area |  | 0 | 0:00 | 1257.1007 |  |  | 0 | 0%
Rajshahi Area |  | 0 | 0:00 | 1115.3614 |  |  | 0 | 0%
Cumilla Area |  | 0 | 0:00 | 949.4759 |  |  | 0 | 0%
Mymensingh Area |  | 0 | 0:00 | 784.409 |  |  | 0 | 0%
Sylhet Area |  | 0 | 0:00 | 350.5967 |  |  | 0 | 0%
Barisal Area |  | 0 | 0:00 | 285.7977 |  |  | 0 | 0%
Rangpur Area |  | 0 | 0:00 | 619.3421 |  |  | 0 | 0%
Total |  | 0 |  | 9676.5375 |  |  | 0
Information of the Generating Units under shut down.
|  | Planned Shut- Down |  |  | Forced Shut- Down
1) Barapukuria ST: Unit-1, 2
2) Ghorasal-3, 4, 7
3) Ashuganj-5
4) Baghabari-70,100 MW
5) Raozan unit-1 & 2
6) Siddhirganj 210 MW .
7) Shajibazar 330 MW
8) Sirajganj-2
9) Bibiana-II 341 MW CCPP (Summit)
Outage | Restore | Additional Information of Machines, lines, Interruption / Forced Load shed etc. | [5 empty] | Remark
Time | Time
08:01 | 16:40 | Cox'sbazar-Dohazari 132 kV Ckt-2 Scheduled S/D from Coxsbazar 132/33kV end Due to Annual Maintenance and from
Dohazari 132/33kV end Due to Annual Maintenance by Cox'sbazar Grid
08:10 | 12:04 | Kaliakoir 400/230/132kV S/S 400 kv 25 MVAR Shunt Reactor -1 Scheduled S/D Due to Annual Maintenance
08:19 | 15:47 | Ramganj 132/33kV S/S Ramgonj- Desh Energy Ckt-01 Scheduled S/D Due to Annual maintenance.
08:20 |  | Barishal-Bhandaria 132 kV Ckt-1 Scheduled S/D from Bhandaria 132/33kV end Due to Annual maintenance and from
Barishal 132/33kV end Due to Due to annual Maintenance work.
08:22 | 15:10 | Natore 132/33kV S/S TR-4 (435 T) HT Scheduled S/D Due to Yearly maintenance
08:27 | 15:19 | Purbasadipur-Saidpur 132kV Ckt-2 Scheduled S/D from Purbasadipur 132/33kV end Due to Annual Maintenance and
from Saidpur 132/33kV end Due to Annual maintenance.
08:32 | 18:15 | Savar 132/33kV S/S 132kV Manikganj PS-Savar Ckt-1 Scheduled S/D Due to Main and transfer bus to Double bus conversion
08:32 | 16:01 | Pabna 132/33kV S/S T-1 LT Scheduled S/D Due to Annual maintenance
08:33 | 15:59 | Pabna 132/33kV S/S T-1 HT Scheduled S/D Due to Annual maintenace
08:35 | 15:55 | Bhulta-Narsingdi 132 kV Ckt-1 Scheduled S/D from Narshingdi 132/33kV end Due to Annual Maintenance Work.
08:43 | 13:24 | Chapai 132/33kV S/S T-3 (425T) LT Scheduled S/D Due to Annual Maintenance
08:43 | 13:22 | Chapai 132/33kV S/S T-3 (425T) HT Scheduled S/D Due to Annual maintenance
08:47 | 15:43 | Chattak-Sunamganj 132 kV Ckt-1 Scheduled S/D from Sunamganj 132/33kV end Due to Yearly Annual Maintenance |  |  |  |  | 16.0MW Load interrup.
08:48 | 15:41 | Chhatak 132/33kV S/S Sunamganj 1 Scheduled S/D Due to S/D for finger change & Annual maintenance.
08:53 | 14:42 | Jhenaidah-Magura 132 kV Ckt-2 Scheduled S/D from Magura 132/33kV end Due to Annual Maintenance (2022-23). and from
Jhenaidah 132/33kV end Due to annual maintaince
08:54 | 14:34 | Kodda 132/33kV S/S Tr-1 (406T) LT Scheduled S/D Due to Annual Maintenance
08:54 | 14:32 | Kodda 132/33kV S/S Tr-1 (406T) HT Scheduled S/D Due to Annual Maintenance
08:59 | 16:17 | Mahasthangar-Palashbari 132kV Ckt-1 Scheduled S/D from Palashbari 132/33kV end Due to Annual Maintenance 2022 and
from Mahasthangarh 132/33kV end Due to Annual maintenance
09:01 | 12:52 | Fenchuganj-Kulaura 132 kV Ckt-2 Scheduled S/D from Fenchuganj 230/132/33kV end Due to Annual Maintenance
Kulaura Grid end and from Kulaura 132/33kV end Due to Relay testing.
09:01 | 16:41 | Jamalpur United (20MW)- Sherpur 132kV Ckt-2 Scheduled S/D from Sherpur 132/33kV end Due to Annual maintenance
09:02 | 16:55 | Rampura 230/132kV S/S Auto Transformer - 03 LT Scheduled S/D Due to Annual maintenance
09:02 | 16:43 | Jamalpur United (20MW)-Jamalpur 132kV Ckt-2 Scheduled S/D from Jamalpur 132/33kV end Due to Annual Maintenance work
09:03 | 16:55 | Rampura 230/132kV S/S Auto Transformer - 03 HT Scheduled S/D Due to Annual maintenance
09:04 | 16:36 | Bog-Sherpur 132/33kV S/S Transformer-1 (404T) HT Scheduled S/D Due to For Annual maintenance
09:06 | 15:21 | Jashore-Noapara 132kV Ckt-2 Scheduled S/D from Noapara 132/33kV end. and from Jashore 132/33kV end
Due to annual maintainence
09:15 | 17:05 | Shahjibazar-Sreemangal 132kV Ckt-1 Scheduled S/D from Shahjibazar 132/33kV end Due to shoutdown taken by
sreemongal grid for annual maintenance.
| 09:22 | Hasnabad-Sitalakhya 132kV Ckt-1 is restored.
09:24 | 16:48 | Mymensingh 132/33kV S/S Transformer-3 (424T) LT Scheduled S/D
09:25 | 17:04 | Shahjibazar-Sreemangal 132kV Ckt-1 Scheduled S/D from
09:25 | 16:46 | Mymensingh 132/33kV S/S Transformer-3 (424T) HT Scheduled S/D
09:25 | 17:00 | Khulshi 132/33kV S/S Khulshi-Halishahar CKT-3 Scheduled S/D Due to Annual maintenance
09:27 | 19:47 | Aminbazar-Mirpur 132kV Ckt-1 Scheduled S/D from Mirpur 132/33kV end Due to Annual Maintenance Work
(Dead line Checking).
09:28 | 16:59 | Halishahar 132/33kV S/S Halishahar-Khulshi-Ckt.-3 Scheduled S/D Due to Due to annual maintenance.
09:30 |  | Baroirhat 132/33kV S/S Bus-A Scheduled S/D Due to Annual maintenance works
09:35 | 16:00 | Barapukuria 230/132/33kV S/S 230/132KV T-06, 723T HT Forced S/D Due to 230 KV CT Test
09:35 | 16:01 | Barapukuria 230/132/33kV S/S 230/132KV T-06, 723T LT Forced S/D Due to 230KV CT Test
| 09:40 | Bogura 132/33kV S/S Transformer-2 HT is restored.
09:40 | 15:58 | Bheramara 230/132kV S/S Bus-B (132) Scheduled S/D Due to Annual Maintenance
09:41 |  | Barapukuria-3 was sync.
| 09:41 | Bogura 132/33kV S/S Transformer-2 LT is restored.
09:45 | 15:18 | Barishal 230/132kV S/S T-4 LT Scheduled S/D Due to Change of wti
09:46 | 15:16 | Barishal 230/132kV S/S T-4 HT Scheduled S/D Due to change of wti
10:02 | 11:23 | Shahmirpur 132/33kV S/S 406T HT Scheduled S/D Due to MULTI FUNCTION METER INSTALLED.
10:17 | 10:28 | Halishahar-Julda 132kV Ckt-1 Tripped from Halishahar 132/33kV end showing Distance relay. relays Due to
Transient fault. and from Juldah 132/33kV end showing relay relays Due to line fault
10:51 | 15:16 | Aminbazar-Manikgonj PP 132kV Ckt-2 Scheduled S/D from Aminbazar 400/230/132kV end Due to Annual Maintenance
11:07 | 13:22 | Hathazari-Kaptai 132kV Ckt-2 Forced S/D from Hathazari 230/132/33kV end Due to Kaptai end PT Change
11:36 | 12:46 | Juldah-Shahmirpur 132kV Ckt-1 Scheduled S/D from Shahmirpur 132/33kV end Due to Install of multifunction
meter and from Juldah 132/33kV end Due to Installation works at shamirpur end
11:44 |  | Sirajganj U-2 was synch.
12:00 |  | Day Peak Gen. 8381 MW
| 12:29 | Agargaon 230/132kV S/S 230kV Transformer-1 ( 705T1) HT is restored.
12:31 | 13:28 | Kaliakoir 400/230/132kV S/S 400 kv 25 MVAR Shunt Reactor - 2 Scheduled S/D Due to Annual Maintenance
| 12:40 | Panchagarh 132/33kV S/S 417T HT is restored.
12:56 | 14:05 | Juldah-Shahmirpur 132kV Ckt-2 Scheduled S/D from Juldah 132/33kV end Due to installation work at shamirpur end and
from Shahmirpur 132/33kV end Due to multifunction meter intalled
| 13:24 | Chapai 132/33kV S/S T-3 (425T) LT is restored.
| 13:24 | Chapai 132/33kV S/S T-3 (425T) LT is restored.
13:52 | 17:35 | Savar 132/33kV S/S Main Bus Scheduled S/D Due to Main and transfer bus to double bus conversion
| 14:19 | Madunaghat 132/33kV S/S 132kV BUS is restored.
| 14:21 | Madunaghat 132/33kV S/S TR-1(507T) HT is restored.
| 15:45 | Hasnabad 230/132kV S/S AUTO TR-3 HT is restored.
| 15:55 | Hasnabad 230/132kV S/S AUTO TR-3 LT is restored.
| 15:58 | Madunaghat 132/33kV S/S TR-1(507T) LT is restored.
| 16:05 | Mongla 132/33kV S/S T-2 LT is restored.
| 16:07 | Mongla 132/33kV S/S T-2 HT is restored.
17:01 |  | Ghorasal-7 GT was sync.
17:18 |  | Ghorasal ST:Unit-5 tripped
17:23 |  | Payra Unit-1 was sync.
| 19:12 | Ghorasal- Ishwardi 230 kV Ckt-1 is restored.
20:46 |  | Payra Unit-2 was shutdown
20:47 |  | Ashugonj 225 MW GT was sync.
03:05 |  | Ashuganj 225MW CCPP STG was synchronized at 03:02
05:00 |  | Minimum load during the shift: 6347 MW
07:49 |  | Barishal 132/33kV S/S 132 kv GTPS Scheduled S/D Due to Annual maintenance
| Sub Divisional Engineer |  |  |  | Executive Engineer |  |  | Superintendent Engineer
| Network Operation Division |  |  |  | Network Operation Division |  |  | Load Despatch Circle

## P2
EVENING PEAK GENERATION AND DAY LONG ENERGY DATA OF POWER STATIONS
| Date : | 2022-12-21 | [5 empty] | Page -2
Sl. |  |  |  |  | Present | Peak | Energy
No. | Name of the Power Stations |  | Producer | Installed Capacity | Capacity | Hour | Generated | Remarks
Generation
|  |  |  | Unit No. X Capacity | MW | MW | KWH
1 | Ghorasal Repowered CCPP:Unit-3 (GT |  | PDB | 1*260 | 260 | 0 | 0 | Under maint.
2 | Ghorasal Repowered CCPP Unit-4 |  | PDB | 1*210 | 180 | 0 | 0 | Line O/L
| Ghorasal TPP Unit-5 |  | PDB | 1*210 | 190 | 0 | 2819250 | Gas shortage
3 | Ghorasal 365 MW CCPP Unit-7 |  | PDB | 1*243+1*122 | 365 | 160 | 1196000 | Increasing
| Ghorashal 78.5 MW PP(MAX) |  | QRPP | 2*40 | 0 | 0 | 0
4 | Ghorashal 108MW PP (Regent) |  | IPP | 34*3.35 | 108 | 70 | 1512772 | Machine problem
5 | Haripur GTPP |  | SBU, PDB | 2*32 | 20 | 0 | 0 | Under maint.
6 | Haripur 412 MW CCPP |  | EGCB | 1*273+1*139 | 412 | 398 | 9222150 | Gas shortage
7 | Haripur 360MW CCPP(HPL) |  | IPP | 1*235+1*125 | 360 | 313 | 7316000 | Gas shortage
8 | Meghnaghat 450 MW CCPP(MPL) |  | IPP | 2*150+1*150 | 450 | 225 | 5101500 | GT-2 S/D due to Gas shortage
9 | Meghnaghat 100 MW(IEL) |  | NENP | 12*8.9 | 100 | 33 | 440640 | Fuel shortage
10 | Meghnaghat CCPP(Summit) |  | IPP | 2*110+1*110 | 335 | 0 | 0 | Gas shortage
11 | Madanganj 102 PP(Summit) |  | NENP | 6*17 | 102 | 45 | 700176 | Machine problem
12 | Madanganj-55 MW PP(Summit) |  | IPP | 3*17.08+1*11.3 | 55 | 20 | 126641 | Fuel shortage
13 | Keraniganj 100 MW PP (Powerpac) |  | QRPP | 8*13.45 | 0 | 0 | 0 | Contract Expired
14 | Narshingdi 22 MW PP (Doreen) |  | SIPP, REB | 8*2.90 | 22 | 22 | 383760
15 | 210 MW Siddhirgonj TPP |  | PDB | 1*210 | 115 | 0 | 0 | Under maint.
16 | Siddhirgonj 2*120 MW GTPP |  | EGCB | 2*105 | 210 | 0 | 0 | Gas shortage
17 | Siddhirganj 100 PP(Dutch Bangla) |  | NENP | 12*8.9 | 100 | 33 | 439680 | Fuel shortage
18 | Siddhirganj 335 MW CCPP |  | EGCB | 1*217+118 | 335 | 0 | 0 | Gas shortage
19 | Gagnagar 102 MW PP (Digital Power) |  | IPP | 12*8.924 | 102 | 33 | 495504 | Fuel shortage
20 | Katpotti 52 MW PP (Sinha) |  | IPP | 7*7.9 | 0 | 0 | 0 | Fuel shortage
21 | Kamalaghat 54 MW PP(Banco Energy) |  | IPP | 3*18 | 54 | 54 | 396000
22 | Kodda 150MW PP |  | BPDB-RPCL | 9*17.06 | 149 | 150 | 1236480
23 | Manikganj 55 MW PP (Northern) |  | IPP | 3*19.3 | 55 | 35 | 662355 | Fuel shortage
24 | Nababganj 55 MW PP (Southern power ) |  | IPP | 3*19.3 | 55 | 35 | 586377 | Fuel shortage
25 | Bosila 108MW PP(CLC) |  | IPP | 12*8.775+1*3.5 | 0 | 0 | 0
26 | Summit Power,(Madhabdi+Ashulia) |  | SIPP,REB | 3*3.67+4*8.73 | 80 | 33 | 997180 | Engine problem
27 | Maona 33 MW PP(Summit) |  | SIPP,REB | 4*8.73 | 33 | 28 | 741400 | Engine problem
28 | Rupganj 33 MW PP(Summit) |  | SIPP,REB | 4*8.73 | 33 | 32 | 610900
29 | Gazipur 52 MW PP |  | RPCL | 6*8.9 | 52 | 45 | 438720 | Fuel shortage
30 | Tongi 80 MW GTPP |  | PDB | 1* 105 | 105 | 0 | 0 | Under maint.
31 | Kodda 300 MW PP Unit-2 (Summit) |  | IPP | 18*17.076 | 300 | 97 | 978545 | Fuel shortage
32 | Keranigonj 300 MW PP (APR) |  | IPP | 256*1.4 | 300 | 0 | 13559 | Fuel conservation
33 | Bramhangoan 100 MW PP (Aggreko) |  | IPP | 114*0.959 | 100 | 0 | 0 | Fuel conservation
34 | Aurahati 100MW PP (Aggreko) |  | IPP | 0.85*23+0.95*91 | 100 | 0 | 0 | Fuel conservation
35 | Kodda 149 MW PP Unit-1 (Summit) |  | IPP | 8*18.45+8.97 | 149 | 35 | 627984 | Fuel shortage
36 | Gazipur 100 MW PP |  | RPCL | 6*17.5 | 105 | 105 | 1407600
37 | Meghnaghat 104 MW PP (OPCL) |  | IPP | 18.5*6 | 104 | 17 | 354240 | Fuel shortage
38 | Manikgonj 162MW PP(MPGL) |  | IPP | 9*18 | 162 | 162 | 1131840
39 | Spectra Solar Plant Ltd. |  | IPP | 35 | 35 | 0 | 135772
40 | Kanchan Purbachal Power Generation Ltd. |  | IPP | 18.4*3 | 55 | 17 | 852120 | Fuel shortage
| Dhaka area Total |  |  |  | 5847 | 2197 | 40925145
41 | Chattogram TPP-1 |  | PDB | 1*210 | 180 | 0 | 0 | Machine problem
| Chattogram TPP-2 |  | PDB | 1*210 | 180 | 0 | 0 | Gas shortage
42 | Raozan 25 MW PP |  | RPCL | 3*8.9 | 25 | 12 | 177906 | Machine problem
43 | Teknaf 20MW PP (Solartech) |  | IPP | 20 | 20 | 0 | 116640
44 | Patenga 50MW PP (Baraka) |  | IPP | 8*6.98 | 50 | 19 | 220800 | Engine problem
45 | Kaptai Hydro: Unit-1,2,3,4, 5 |  | PDB | 2*40+3*50 | 230 | 46 | 1130400 | Low water level
46 | Sikalbaha 225MW |  | PDB | 1*150+1*175 | 225 | 151 | 3553789
47 | Sikalbaha Peaking GT |  | PDB | 1*150 | 150 | 0 | 0 | Under maint.
48 | Sikalbaha 105 MW PP (Baraka Sikalbaha) |  | IPP | 6*17.5 | 105 | 57 | 487599 | Fuel shortage
49 | Hathazari 100 MW peaking PP |  | PDB | 11*8.9 | 98 | 32 | 268464 | Fuel shortage
50 | Dohazari -Kalaish 100 MW Peaking |  | PDB | 6*17 | 102 | 51 | 136797 | Fuel shortage
51 | Juldah 100 MW Unit-1 (Acorn) |  | NENP | 8*13.45 | 100 | 10 | 203400 | Fuel shortage
52 | Juldah 100 MW PP Unit-3 (Acorn) |  | IPP | 8*13.5 | 100 | 12 | 302400 | Fuel shortage
53 | Barabkunda 22 MW PP (Regent) |  | SIPP, PDB | 8*2.90 | 22 | 0 | 0 | Engine problem
* | Malancha, Ctg. EPZ (United) |  |  | 5*8.73+3*9.34 | 0 | 8 | 348000
54 | Chattogram 108 MW PP (ECPV) |  | IPP | 16*7 | 108 | 8 | 20160 | Fuel shortage
55 | Kaptai 7 MW Solar PP |  | PDB | 7.4 MW | 7 | 0 | 21480
56 | Anwara 300 MW PP (United) |  | IPP | 17*17+24 | 300 | 286 | 2014800 | Engine problem
57 | Jodiac Power |  | IPP | 3*18.55+1*3.6 | 54 | 36 | 527343 | Engine problem
58 | Karnaphuli Power Ltd. |  | IPP | 18.415*6+6.5 | 110 | 73 | 1455266 | Fuel shortage
59 | Juldah unit-2 (Acorn) |  | IPP | 8*13.6 | 100 | 13 | 304320 | Fuel shortage
60 | Anlima Energy Ltd. |  | IPP | 6*21.2 | 116 | 107 | 2540455
| Mirsharai 150 MW |  | BPDB-RPCL | 18.5*9 | 0 | 7 | 26763 | On test.
| Chattogram area Total |  |  |  | 2382 | 928 | 13856782
61 | Ashuganj TPP Unit- 3 |  | APSCL | 1*150 | 0 | 0 | 0 | Contract Expired
| Ashuganj TPP Unit- 4 |  | APSCL | 1*150 | 0 | 0 | 0 | Contract Expired
| Ashuganj TPP Unit- 5 |  | APSCL | 1*150 | 134 | 0 | 0 | Gas shortage
62 | Ashuganj 225 MW CCPP |  | APSCL | 1*142+1*75 | 221 | 0 | 123000 | Gas shortage
63 | Ashuganj 450 MW CCPP(North) |  | APSCL | 1*360 | 360 | 0 | 0 | Gas shortage
64 | Ashuganj 450 MW CCPP(South) |  | APSCL | 1*360 | 360 | 320 | 7525000 | FGMO
| Ashuganj 420 MW CCPP(East) |  | APSCL | 284*1+116*1 | 400 | 400 | 8537000 | FGMO
65 | Ashuganj 50 MW PP |  | APSCL | 14*3.968 | 45 | 35 | 876672 | Gas shortage
66 | Ashuganj 55 MW PP (Precision) |  | QRPP | 15*4 | 55 | 40 | 1293120 | Gas shortage
67 | Ashuganj 195MW PP (APSCL-United) |  | IPP | 20*9.73+1*16 | 195 | 55 | 1354909 | Gas shortage
68 | Ashuganj 51 MW PP (Midland) |  | IPP | 6*9.34 | 51 | 51 | 1098384
69 | Ashuganj 150MW PP (Midland) |  | IPP | 23*7.015 | 150 | 100 | 931709 | Fuel shortage
70 | Titas 50 MW Peaking PP |  | PDB | 6*8.92 | 52 | 29 | 135584 | Engine problem
71 | Chandpur 150 MW CCPP |  | PDB | 1*106+1*57 | 163 | 0 | 0 | Machine problem
72 | Chandpur 200MW (Desh energy) |  | IPP | 12*18.4 | 200 | 17 | 372960 | Fuel shortage
73 | Feni 22MW PP (Doreen) |  | SIPP, PDB | 8*2.90 | 22 | 20 | 456300 | Engine problem
74 | Feni 11 MW PP (Doreen) |  | SIPP, REB | 4*2.90 | 11 | 11 | 245880
** | Impoprt (Tripura) |  | Imported power | 0 | 160 | 122 | 2304000
75 | Jangalia 33MW PP (Summit) |  | SIPP, PDB | 4*8.73 | 33 | 15 | 536100 | Engine problem
76 | Jangalia 52 MW PP (Lakdanavi) |  | IPP | 6*8.92 | 52 | 8 | 138144 | Fuel shortage
77 | Cumilla 25 MW PP (Summit) |  | SIPP, REB | 3*3.67+2*6.97 | 25 | 15 | 327960 | Engine problem
78 | Daudkandi 200 MW PP (B.Trac) |  | IPP | 154*1.4 | 200 | 0 | 0 | Fuel conservation
79 | Feni Lanka Power |  | IPP | 7*18.415+1*9.78 | 114 | 99 | 621300 | Fuel shortage
80 | Chowmuhani 113 MW |  | IPP | 12*9.78+2*3.1 | 113 | 9 | 157080 | Fuel shortage
81 | Bhairob 54.5 MW |  | IPP | 3*18.2 | 54 | 17 | 433080 | Engine problem
82 | Chandpur 115(Doreen) |  | IPP | 4*18.5+2*22.5 | 115 | 52 | 833280 | Fuel shortage
| Cumilla Area Total |  |  |  | 3285 | 1415 | 28301462
83 | RPCL 210MW CCPP |  | IPP | 4*35+1*70 | 202 | 45 | 1727040 | Gas shortage
84 | Tangail 22 MW PP (Doreen) |  | SIPP, PDB | 8*2.90 | 22 | 20 | 432684 | Gas shortage
85 | Jamalpur 95 MW PP(Powerpac) |  | IPP | 12*8.924 | 0 | 0 | 0 | Under maint.
86 | Sarishabari 3 MW Solar Plant |  | IPP | 1*3 | 3 | 0 | 8600
87 | Mymensingh 200 MW PP (United) |  | IPP | 9.78*21 | 200 | 57 | 967200 | Fuel shortage
88 | Jamalpur 115 MW PP (United) |  | IPP | 9.78*12 | 115 | 59 | 910800 | Fuel shortage
89 | Sutiakhali 50 MW Solar PP |  | IPP | 50 | 50 | 0 | 228980
90 | Tangail Palli Power Gen 22 MW |  | IPP | 4*6.7 | 22 | 12 | 233280 | Engine problem
| Mymensingh Area Total |  |  |  | 614 | 193 | 4508584
91 | Fenchugonj CCPP Phase-1 |  | PDB | 2*32+1*33 | 70 | 30 | 716000 | Machine problem
92 | Fenchugonj CCPP Phase-2 |  | PDB | 2*35+1*35 | 90 | 42 | 956280 | Machine problem
93 | Kushiara 163 MW CCPP (KP) |  | IPP | 1*109+1*54 | 163 | 0 | 0 | Gas shortage
94 | Shajibazar 330 MW CCPP |  | PDB | 3*110 | 330 | 0 | 0 | Under maint.
95 | Fenchugonj 51 MW PP (Barakatullah) |  | RPP | 19*2.90 | 51 | 31 | 377400 | Gas shortage
| Fenchuganj 44MW (Energyprima) |  | NENP | 12*3.3+5*2 | 50 | 47 | 677016 | Gas shortage
96 | Hobiganj 11MW PP Cofidence-E |  | SIPP, REB | 4*2.90 | 11 | 8 | 192384 | Engine problem
97 | Shahjibazar GTPP Unit- 8 & 9 |  | PDB | 2*35 | 66 | 64 | 1532352
98 | Shahjibazar 86MW PP (Shahjibazar) |  | RPP | 32*2.90 | 86 | 86 | 1486080
99 | Shahjibazar 100 MW GTPP |  | PDB | 1*100 | 100 | 0 | 0 | Under maint.
100 | Sylhet 225 MW CCPP |  | PDB | 1*142+1*89 | 231 | 218 | 5301140
101 | Sylhet 20 MW GTPP |  | PDB | 1*20 | 20 | 19 | 449000
| Sylhet 50MW PP (EPL) |  | NENP | 27*2 | 50 | 15 | 409520 | Gas shortage
102 | Shahjahanulla 25 MW PP |  | SIPP, REB | 3*9.34 | 25 | 24 | 390408
103 | Bibiana-II 341 MW CCPP (Summit) |  | IPP | 1*222+1*119 | 341 | 0 | 0 | Under maint.
104 | Bibiyana-III 400 MW CCPP |  | PDB | 400 MW | 400 | 420 | 9308000
105 | Sylhet 10MW PP (Desh) |  | RPP | 6*1.95 | 10 | 10 | 244620
106 | Bibiyana South 400 MW |  | PDB | 400 MW | 383 | 400 | 9383600
| Sylhet Area Total |  |  |  | 2477 | 1414 | 31423800
107 | Bheramara GTPP Unit-3 |  | PDB | 1*20 | 16 | 0 | 0 | Fuel shortage
** | Bheramara (HVDC ) |  | Imported power | 2*500 | 1000 | 917 | 19943272
108 | Khulna 115 PP MW (KPCL-2) |  | NENP | 7*17 | 115 | 66 | 254400 | Fuel shortage
109 | Faridpur 50 MW Peaking PP |  | PDB | 8*6.89 | 54 | 0 | 0 | Line O/L
110 | Khulna 225 MW CCPP |  | NWPGCL | 1*150+1*75 | 230 | 0 | 0 | Fuel shortage
111 | Gopalganj 100 MW Peaking PP |  | PDB | 16*6.98 | 109 | 0 | 0 | Line O/L
112 | Bheramara 410 MW CCPP |  | NWPGCL | 1*278+1*132 | 410 | 0 | 0 | Under maint.
| Noapara 40 MW PP (Khanjahan Ali) |  | NENP | 5*8.5 | 40 | 24 | 109125 | Fuel shortage
113 | Noapara 100 MW PP (Bangla Trac) |  | IPP | 70*1.4 | 100 | 0 | 0 | Fuel conservation
114 | Rupsha 105 MW PP (Orion rupsha) |  | IPP | 6*18.445 | 105 | 17 | 174240 | Fuel shortage
115 | Madhumati 100 MW PP |  | NWPGCL | 6*18 | 105 | 0 | 0 | Fuel shortage
116 | Mongla Orion 100 MW Solar PP |  | IPP | 100 | 100 | 0 | 367920
| Khulna 330 MW CCPP (OIL) |  | BPDB | 1*220+1*110 | 0 | 0 | 0 | On test.
| Rampal 1320 MW (BIFPCL) |  | NTPC&BPDB | 0 | 0 | 628 | 15146800 | On test.
| Khulna Area Total |  |  |  | 2384 | 1652 | 35995757
117 | Barisal 110 MW PP (Summit ) |  | IPP | 7*17.076 | 110 | 0 | 0 | Line O/L
118 | Bhola 33 MW PP (Venture) |  | NENP | 1*34.50 | 40 | 19 | 439600 | Engine problem
119 | Bhola 225 MW CCPP |  | PDB | 2*63+1*68 | 194 | 158 | 4360755
120 | Bhola 95 MW PP (Aggreko) |  | QRPP | 96*1.10 | 0 | 0 | 0 | Contract Expired
121 | Payra 1320 MW |  | BCPCL | 2*622 | 1244 | 310 | 7794300 | Line O/L & Unit-1 Under maint.
122 | Bhola Nutan Biddut BD LTD |  | IPP | 220 | 220 | 220 | 4485000
123 | United Payra Power Ltd. |  | IPP | 8*18.5+1*9.5 | 150 | 0 | 0 | Line O/L
| Barisal 307 MW |  | BCPCL | 0 | 0 | 0 | 0 | On test.
| Barisal Area Total |  |  |  | 1958 | 707 | 17079655
124 | Baghabari 71 MW GTPP |  | PDB | 1*71 | 71 | 0 | 0 | Gas shortage
| Baghabari 100 MW GTPP |  | PDB | 1*100 | 100 | 0 | 0 | Gas shortage
125 | Baghabari 50 MW Peaking PP |  | PDB | 6*8.9 | 52 | 0 | 0
126 | Bera 70 MW Peaking PP |  | PDB | 9*8.29 | 71 | 0 | 0 | Reserve
127 | Amnura 50 MW PP(Sinha) |  | QRPP | 7*7.79 | 0 | 0 | 0 | Contract Expired
128 | Katakhali 50 MW PP (Northern) |  | QRPP | 6*8.9 | 50 | 42 | 490028 | High Voltage
129 | Katakhali 50 MW Peaking PP |  | PDB | 6*8.7 | 50 | 40 | 70032 | High Voltage
130 | Sirajgonj Unit-1 225MW |  | NWPGCL | 1*150+1*75 | 210 | 130 | 3949827
131 | Sirajgonj Unit-2 225MW |  | NWPGCL | 1*150+1*75 | 220 | 157 | 1212400
132 | Sirajgonj Unit-3 225MW |  | NWPGCL | 1*141 | 220 | 0 | 0 | Gas shortage
133 | Sirajgonj 400 MW CCPP Unit-4 |  | SNWPGCL | 1*282+1*132 | 414 | 210 | 7258800 | FGMO
134 | Santahar 50 MW Peaking PP |  | PDB | 6*8.7 | 50 | 29 | 125140 | Engine problem
135 | Bogra 22 MW PP (GBB) |  | RPP | 6*4 | 22 | 17 | 357840 | Engine problem
136 | Bogura 20 MW PP (Energyprima) |  | NENP | 5*3.3+5*2 | 0 | 0 | 0
137 | Ullapara 11 MW PP (Summit) |  | SIPP, REB | 4*2.90 | 11 | 8 | 194940 | Engine problem
138 | Natore 52 MW PP (Rajlanka) |  | IPP | 6*8.92 | 52 | 34 | 266966 | Fuel shortage
139 | Chapainawabganj 100 MW Peaking PP |  | PDB | 12*8.924 | 104 | 51 | 206504 | Line O/L
140 | Baghabari 200 MW PP (Paramount) |  | IPP | 135*1.6 | 200 | 0 | 0 | Fuel conservation
141 | Bagura 113 MW PP (Confidence)-2 |  | IPP | 6*18.55+7.2 | 113 | 74 | 898368
142 | Confidence Power Bogura Unit-1 113 MW |  | IPP | 6*18.55 | 113 | 95 | 919296 | High Voltage
143 | Sirajgonj 6.55 MW Solar |  | NWPGCL | 1*6 | 6 | 0 | 21300
| Adani Power Jharkhanda Ltd |  | Import | 0 | 0 | 0 | 0 | On test.
| Rajshahi Area Total |  |  |  | 2129 | 887 | 15971441
144 | Barapukuria TPP Unit-1 |  | PDB | 1*125 | 85 | 0 | 0 | Coal shortage
| Barapukuria TPP Unit-2 |  | PDB | 1*125 | 85 | 0 | 0 | Under maint.
145 | Barapukuria 275 MW TPP Unit-3 |  | PDB | 1*275 | 274 | 160 | 2194400 | Machine problem
146 | Rangpur 20 MW GTPP |  | PDB | 1*20 | 20 | 0 | 0
147 | Saidpur 20 MW GTPP |  | PDB | 1*20 | 20 | 0 | 0
148 | Rangpur 113 MW PP (Confidence) |  | IPP | 9*6.984+7*7.015+3.15*2 | 113 | 100 | 1289788
149 | Sympa Solar Power 8MW |  | IPP | 8 MW | 8 | 0 | 28404
150 | Energypac Power Venture Thakurgaon Ltd. |  | IPP | 115 | 115 | 115 | 1473024
| Intraco Solar 30 MW |  | IPP | 1*30 | 30 | 0 | 109598
| Teesta Solar Limited |  | BPCL | 16*12.5 | 0 | 0 | 587520
| Rangpur Area Total |  |  |  | 750 | 375 | 5682734
| Total |  |  |  | 21826 | 9768 | 193745360
| Eastern Grid Total |  |  |  | 14605 | 6147 | 119015773
| Western Grid Total |  |  |  | 7221 | 3621 | 74729587
| National Grid Total |  |  |  | 21826 | 9768 | 193745360
*Data collected from respective power station over telephone.
Executive Engineer
Network Operation Division
Page- 3

## P3
POWER GRID COMPANY OF BANGLADESH LTD.
NATIONAL LOAD DESPATCH CENTER
MAXIMUM LOAD SERVED BY DIFFERENT GRID SUB-STATIONS
QF-LDC-09
| Date: | 2022-12-21
| (a) ENTIRE EASTERN GRID : |  | 6525.41 | MW | (b) ENTIRE WESTERN GRID : |  | 2960.39 | MW
| i) Dhaka area |  | 3535.21 | MW | i) Khulna area |  | 1114 | MW
| ii) Chittagong area |  | 1083.2 | MW | ii) Rajshahi area |  | 906.5 | MW
| iii) Comilla area |  | 786 | MW | iii) Barisal area |  | 263.89 | MW
| iv) Mymensingh area |  | 758 | MW | iv) Rangpur area |  | 676 | MW
| v) Sylhet area |  | 363 | MW
|  | SYSTEM TOTAL DEMAND ( a + b ) = |  | 9485.8 | MW
MAXIMUM LOAD SERVED BY DIFFERENT SUB-STATIONS
| Sub-station | Load (MW) | Time | Sub-station | Load (MW) | Time | Sub-station | Load (MW) | Time | Sub-station | Load (MW) | Time | Sub-station | Load (MW) | Time
1 | AKS | 6 | 11:00 | Chhatak | 16 | 22:00 | Kamrangirchar | 65 | 13:00 | Natore | 89 | 18:30 | Shitalakhya | 99 | 16:00
2 | AKSML | 71 | 01:00 | Chowmuhani | 128 | 19:00 | Kaptai | 9 | 21:00 | Nawabganj | 26.7 | 20:00 | Sholosohor | 22 | 17:00
3 | Aftabnagar | 23 | 17:00 | Chuadanga | 68 | 18:00 | Kazla | 77 | 13:00 | Netrakona | 87 | 18:00 | Shyampur | 154 | 12:00
4 | Agargaon | 50 | 13:00 | Coxsbazar | 82 | 18:00 | Keranigonj | 38 | 13:00 | New | 55 | 12:00 | Siddhirganj | 80 | 09:00
5 | Agrabad | 48 | 18:00 | Cumilla(N) | 90 | 18:00 | Khagrachori | 24 | 18:00 | Niamatpur | 49 | 08:00 | Sirajganj | 79 | 18:30
6 | Amnura | 34 | 09:00 | Cumilla(S) | 122 | 18:00 | Khulna | 67 | 19:30 | Noapara | 33 | 19:00 | Sonargaon | 79 | 12:00
7 | Ashuganj | 43 | 13:00 | Daudkandi | 82 | 19:00 | Khulshi | 144 | 18:30 | PHP | 3 | 11:00 | Sreemongol | 37 | 18:00
8 | BIPTC | N/A | N/A | Dhaka | 28 | 12:00 | Kishoreganj | 96 | 19:30 | Pabna | 76 | 18:00 | Srinagar | 26.68 | 20:00
9 | BSRM | 160 | 16:00 | Dhamrai | 100 | 15:00 | Kodda | 217 | 18:00 | Palashbari | 90 | 18:00 | Sunamganj | 38 | 18:00
10 | Bagerhat | 76 | 18:00 | Dhanmondi | 89 | 13:00 | Kulaura | 28 | 18:00 | Panchagarh | 56 | 18:00 | Sylhet | 99 | 13:00
11 | Bakulia | 68 | 18:30 | Dohazari | 58 | 19:00 | Kurigram | 59 | 18:00 | Patuakhali | 79 | 21:00 | TK | N/A | N/A
12 | Banani | 27 | 14:00 | Faridpur | 98 | 19:30 | Kushtia | 83 | 18:00 | Payra | 0.94 | 19:30 | Tangail | 136 | 19:00
13 | Bangabhaban | 9 | 10:00 | Fatullah | 43 | 18:00 | Lalbag | 65 | 09:00 | Postogola | 31 | 13:00 | Thakurgaon | 64 | 18:30
14 | Barapukuria | 42 | 13:00 | Fenchuganj | 30 | 18:00 | Lalmonirhat | 21 | 18:30 | Purbachal | 11 | 13:00 | Tongi | 82 | 17:00
15 | Barguna | 12 | 18:00 | Feni | 81 | 18:00 | Madanganj | 36 | 18:00 | Purbasadipur | 98 | 18:00 | Ullon | 31 | 21:00
16 | Barishal | 69 | 19:30 | GPH | 84 | 20:00 | Madaripur | 61 | 18:00 | Rahanpur_I | 2.8 | 06:00 | Uttara | 53 | 18:00
17 | Barishal-230 | 50 | 18:30 | Ghorashal | 52 | 19:00 | Madartek | 48 | 13:00 | Rahim | 27 | 00:00 | UttaraNew | 11 | 11:00
18 | Baroaulia | 64 | 10:00 | Goalpara | 22 | 13:00 | Madunaghat | 35 | 18:00 | Rajbari | 44 | 18:00 | Zigatola | 34 | 18:00
19 | Baroirhat | 32 | 18:00 | Gollamari | 36 | 13:00 | Magura | 42 | 18:00 | Rajendrapur | 88 | 18:30
20 | Bashundhara | 107 | 13:00 | Gopalganj | 71 | 18:00 | Mahasthangarh | 44 | 18:00 | Rajshahi | 100 | 20:00
21 | BashundharaCement | 0 | 00:00 | Gulshan | 74 | 13:00 | Manikganj | 71 | 19:30 | Rajshahi-230 | 17 | 18:30
22 | Beanibazar | 38 | 18:00 | Halishahar | 81 | 15:00 | Maniknagar | 47 | 13:00 | Ramganj | 62 | 19:30
23 | Benapole | 34 | 18:00 | HaripurSBU | 139 | 12:00 | Matarbari | 27 | 18:00 | Rampur | 19 | 18:00
24 | Bhaluka | 102 | 18:30 | Hasnabad | 63 | 19:00 | Matuail | 52 | 10:00 | Rangamati | 10 | 18:00
25 | Bhandaria | 32 | 20:00 | Hathazari | 47 | 19:00 | Millgate | 56 | 13:00 | Rangpur | 107 | 18:30
26 | Bhangura | 20 | 18:00 | Ishurdi | 49 | 18:30 | Mirpur | 83 | 18:00 | Ruppur | 3.4 | 09:00
27 | Bheramara(GK) | 38 | 18:00 | Jaldhaka | 45 | 18:00 | Mirsorai | 2 | 11:00 | SSM | 3 | 02:00
28 | Bhulta | 194 | 19:00 | Jamalpur | 106 | 18:00 | Mithapukur | 24 | 18:00 | Saidpur | 83 | 18:00
29 | Bog-Sherpur | 64 | 15:00 | Jashore | 93 | 18:00 | Modern | 0 | 00:00 | Satkhira | 82 | 18:00
30 | Bogura | 99 | 19:00 | Jhenaidah | 88 | 18:00 | Mogbazar | 87 | 12:00 | Satmasjid | 64 | 13:00
31 | Borhanuddin | 35 | 20:00 | Joydebpur | 115 | 15:00 | Mongla | 22 | 12:00 | Savar | 111 | 12:00
32 | Brahmanbaria | 100 | 19:30 | Joypurhat | 39 | 18:00 | Motijheel | 23 | 13:00 | Shahjadpur | 76 | 18:30
33 | Cantonment | 92 | 18:00 | Juldah | 26 | 12:00 | Munshiganj | 60 | 19:30 | Shahjibazar | 86 | 20:00
34 | Chandpur | 39 | 20:00 | KSRM | 42 | 11:00 | Mymensingh | 157 | 18:30 | Shahmirpur | 34.7 | 16:00
35 | Chandraghona | 32 | 17:00 | Kabirpur | 213 | 16:00 | Naogaon | 81 | 19:30 | Shariatpur | 46 | 21:00
36 | Chapai | 49 | 09:00 | Kachua | 44 | 18:00 | Narail | 37 | 18:00 | Sherpur | 98 | 18:00
37 | Charsaidpur | 26 | 13:00 | Kallyanpur | 62 | 18:00 | Narinda | 51 | 13:00 | Shikalbaha | 25 | 18:30
38 | Chauddagram | 24 | 20:00 | Kalurghat | 24 | 12:00 | Narshingdi | 131 | 19:30 | Shikalbaha-230 | N/A | N/A
| Sub Divisional Engineer |  |  |  | Executive Engineer |  |  |  | Superintendent Engineer
| Network Operation Division |  |  |  | Network Operation Division |  |  |  | Load Despatch Circle
| (1) Honbl. State Minister |  |  |  | (8) Executive Director (O & M) PGCB. |  |  |  | (18) C.E. Transmission (1 & 2) PGCB.
| Ministry of Power,Energy & Mineral |  |  |  | (9) Member,Generation,PDB. |  |  |  | (19) S.E. System Protection,PGCB.
| Resources, GOB. |  |  |  | (10) Member,Distribution,PDB. |  |  |  | (20) Director,Public Relation,PDB.
| (2) Secy (Power Divn.)Ministry of |  |  |  | (11) Member,Transmission & |  |  |  | (21) Director Program, PDB.
| Power,Energy & Mineral Resources. |  |  |  | System Operation,PDB. |  |  |  | (22) S.E. Consumer Affairs,PDB.
| (3) Director General,Power cell |  |  |  | (12) Member,P&D,PDB. |  |  |  | (23) Director,Project Planning,PDB.
| (4) Chairman,BERC |  |  |  | (13) C.E (P & D), PGCB. |  |  |  | (24) Director,System Planning,PDB.
| (5) Chairman, BPDB. |  |  |  | (14) G.M. Commercial Operation |  |  |  | (25) Executive Eng.IMD.
| (6) Managing Director, PGCB. |  |  |  | (15) C.E. Generation,PDB. |  |  |  | (26) Executive Eng. EMD.
| (7) Member(Power & Industry) |  |  |  | (16) C.E, (P & D),PDB. |  |  |  | (27) NLDC
| Planning Commission. |  |  |  | (17) C.E. System Operation,PGCB

## Voltage
e
MAXIMUM & MINIMUM VOLTAGES OF DIFFERENT GRID SUB-STATIONS:
| Date: | 2022-12-21 | [7 empty] | QF-LDC-10
| Sub-Station | Max Voltage | Hour | Min | Hour | Sub-Station | Maxm | Hour | Min | Hour
|  |  |  | Voltage |  |  | Voltage |  | Voltage
| 400 KV | KV | Hour | KV | Hour | 400 KV | KV | Hour | KV | Hour
14 | Aminbazar | 418 | 20:00 | 398 | 16:00 | Gopalganj_I | 426 | 03:00 | 412 | 19:30
| Bhulta | 390 | 05:00 | 380 | 12:00 | Kaliakoir | 397 | 13:00 | 389 | 16:00
| Bibiana | 402 | 23:00 | 392 | 01:00 | Payra | 426 | 05:00 | 418 | 11:00
| BIPTC | 407 | 01:00 | 391 | 08:00 | Rahanpur_I | 415 | 17:00 | 376 | 07:00
| 230 KV | KV |  | KV |  | 230 KV | KV |  | KV
| Agargaon | 238 | 01:00 | 229 | 12:00 | Hasnabad | 236 | 00:00 | 228 | 12:00
| AKSML | 239 | 18:00 | 221 | 16:00 | Hathazari | 240 | 18:00 | 225 | 11:00
| Aminbazar | 239 | 21:00 | 231 | 11:00 | Ishurdi | 241 | 00:00 | 227 | 12:00
| Ashuganj | 245 | 23:00 | 238 | 08:00 | Jhenaidah | 240 | 00:00 | 226 | 12:00
| Baghabari | 239 | 00:00 | 229 | 11:00 | Kaliakoir | 236 | 05:00 | 230 | 12:00
| Barapukuria | 231 | 14:00 | 218 | 08:00 | Keranigonj | 236 | 21:00 | 228 | 11:00
| Barishal | 247 | 01:00 | 241 | 19:00 | Khulna(S) | 243 | 20:00 | 230 | 12:00
| Bheramara | 240 | 00:00 | 226 | 11:00 | Maniknagar | 235 | 03:00 | 228 | 12:00
| Bhulta | 236 | 00:00 | 230 | 11:00 | Meghnaghat | 240 | 00:00 | 234 | 16:00
| Bibiana | 239 | 21:00 | 231 | 09:00 | Mirsorai | 235 | 19:00 | 223 | 12:00
| BIPTC | 241 | 00:00 | 226 | 11:00 | Rajshahi | 243 | 00:00 | 230 | 08:00
| Bogura | 236 | 20:00 | 227 | 08:00 | Rampur | N/A | N/A | N/A | N/A
| Borhanuddin | 250 | 17:00 | 246 | 08:00 | Rampura | 234 | 00:00 | 228 | 11:00
| BSRM | 236 | 17:00 | 224 | 16:00 | Shikalbaha | 240 | 18:00 | 226 | 12:00
| Cumilla(N) | 235 | 01:00 | 229 | 12:00 | Shyampur | 236 | 00:00 | 227 | 12:00
| Fenchuganj | 241 | 00:00 | 236 | 11:00 | Siddhirganj | 236 | 00:00 | 231 | 10:00
| Ghorashal | N/A | N/A | N/A | N/A | Sirajgonj | 235 | 00:00 | 230 | 11:00
| GPH | 237 | 18:00 | 223 | 16:00 | Tongi | 237 | 21:00 | 228 | 11:00
| Haripur | 234 | 21:00 | 226 | 16:00
| 132 kV | KV |  | KV |  | 132 kV | KV |  | KV
| Aftabnagar | 137 | 06:00 | 129 | 16:00 | Kushtia | 139 | 00:00 | 130 | 11:00
| Agargaon | 138 | 00:00 | 131 | 12:00 | Lalbag | 136 | 21:00 | 131 | 11:00
| Agrabad | 137 | 17:00 | 129 | 11:00 | Lalmonirhat | 135 | 12:00 | 126 | 06:00
| AKS | 138 | 18:00 | 134 | 10:00 | Madanganj | 140 | 18:00 | 134 | 05:00
| Aminbazar | 139 | 21:00 | 132 | 12:00 | Madaripur | 139 | 05:00 | 133 | 11:00
| Amnura | 137 | 17:00 | 125 | 08:00 | Madartek | 136 | 00:00 | 129 | 12:00
| Ashuganj | 138 | 23:00 | 134 | 16:00 | Madunaghat | 140 | 17:00 | 130 | 16:00
| Bagerhat | 138 | 20:00 | 129 | 12:00 | Magura | 139 | 00:00 | 129 | 12:00
| Bakulia | 139 | 18:00 | 130 | 11:00 | Mahasthangarh | 138 | 19:00 | 130 | 08:00
| Banani | 140 | 22:00 | 131 | 12:00 | Manikganj | 134 | 20:00 | 126 | 07:00
| Bangabhaban | 136 | 01:00 | 131 | 11:00 | Maniknagar | 136 | 01:00 | 131 | 12:00
| Barapukuria | 136 | 14:00 | 128 | 05:00 | Matarbari | 130 | 17:00 | 121 | 11:00
| Barguna | 136 | 01:00 | 132 | 18:30 | Matuail | 137.6 | 21:00 | 133 | 12:00
| Barishal | 141 | 04:00 | 130 | 18:00 | Millgate | 138 | 08:00 | 131 | 16:00
| Barishal-230 | 140 | 01:00 | 136 | 19:30 | Mirpur | 138 | 21:00 | 130 | 11:00
| Baroaulia | 140 | 17:00 | 132 | 11:00 | Mithapukur | 138 | 19:00 | 130 | 02:00
| Baroirhat | 140 | 17:00 | 131 | 16:00 | Modern | 138 | 19:00 | 131 | 00:00
| Bashundhara | 139 | 01:00 | 132 | 12:00 | Mogbazar | 137 | 00:00 | 130 | 12:00
| BashundharaCement | 140 | 18:00 | 130 | 21:00 | Mongla | 137 | 20:00 | 128 | 12:00
| Beanibazar | 135 | 01:00 | 133 | 08:00 | Motijheel | 136 | 01:00 | 131 | 11:00
| Benapole | 138 | 01:00 | 128 | 12:00 | Munshiganj | 140 | 18:30 | 135 | 00:00
| Bhaluka | 138 | 00:00 | 125 | 18:00 | Mymensingh | 137 | 00:00 | 119 | 11:00
| Bhandaria | 141 | 03:00 | 129 | 11:00 | Naogaon | 138 | 19:00 | 129 | 08:00
| Bhangura | 142 | 00:00 | 136 | 08:00 | Narail | 139 | 00:00 | 128 | 12:00
| Bheramara | 138 | 00:00 | 130 | 11:00 | Narinda | 0 | 00:00 | N/A | N/A
| Bheramara(GK) | 139 | 04:00 | 132 | 11:00 | Narshingdi | 135 | 06:00 | 130 | 12:00
| Bhulta | 131 | 08:00 | 127 | 16:00 | Natore | 137 | 20:00 | 129 | 12:00
| Bog-Sherpur | 140 | 19:00 | 133 | 08:00 | Nawabganj | 135 | 00:00 | 130 | 12:00
| Bogura | 140 | 20:00 | 131 | 08:00 | Netrakona | 136 | 00:00 | 123 | 18:00
| Bogura-230 | 140 | 20:00 | 132 | 08:00 | New | 139 | 00:00 | 132 | 12:00
| Brahmanbaria | 134 | 23:00 | 128 | 16:00 | Niamatpur | 136 | 00:00 | 127 | 08:00
| Cantonment | 138 | 01:00 | 131 | 11:00 | Noapara | 139 | 20:00 | 130 | 11:00
| Chandpur | 140 | 09:00 | 134 | 20:00 | Pabna | 140 | 00:00 | 132 | 11:00
| Chandraghona | 140 | 18:00 | 131 | 16:00 | Palashbari | 135 | 19:00 | 128 | 08:00
| Chapai | 137 | 18:30 | 128 | 08:00 | Panchagarh | 137 | 14:00 | 122 | 07:00
| Charsaidpur | 141 | 19:00 | 134 | 03:00 | Patuakhali | 136 | 00:00 | 134 | 10:00
| Chauddagram | 140 | 09:00 | 133 | 13:00 | Payra | 140 | 03:00 | 137 | 11:00
| Chhatak | 134 | 00:00 | 132 | 18:00 | PHP | 138 | 18:00 | 132 | 16:00
| Chowmuhani | 138 | 17:00 | 132 | 11:00 | Postogola | 135 | 01:00 | 127 | 12:00
| Chuadanga | 137 | 02:00 | 127 | 12:00 | Purbachal | 140 | 22:00 | 132 | 12:00
| Coxsbazar | 130 | 17:00 | 118 | 11:00 | Purbasadipur | 135 | 20:00 | 124 | 06:00
| Cumilla(N) | 141 | 18:00 | 136 | 11:00 | Rahim | 138 | 20:00 | 134 | 12:00
| Cumilla(S) | 140 | 18:00 | 128 | 11:00 | Rajbari | 135 | 03:00 | 128 | 09:00
| Daudkandi | 138 | 18:00 | 134 | 12:00 | Rajendrapur | 136 | 14:00 | 127 | 07:00
| Dhaka | 136 | 00:00 | 130 | 11:00 | Rajshahi | 135 | 19:30 | 126 | 07:00
| Dhamrai | 137 | 00:00 | 130 | 16:00 | Rajshahi-230 | 135 | 22:00 | 125 | 08:00
| Dhanmondi | 138.3 | 20:00 | 134.4 | 16:00 | Ramganj | 138 | 17:00 | 132 | 06:00
| Dohazari | 139 | 19:00 | 127 | 12:00 | Rampur | 138 | 18:00 | 129 | 11:00
| Faridpur | 135 | 01:00 | 130 | 11:00 | Rampura | 136 | 04:00 | 129 | 12:00
| Fatullah | 137 | 19:00 | 132 | 12:00 | Rangamati | 138 | 17:00 | 131 | 12:00
| Fenchuganj | 138 | 00:00 | 135 | 02:00 | Rangpur | 136 | 19:00 | 128 | 07:00
| Feni | 140 | 00:00 | 134 | 16:00 | Ruppur | 137 | 00:00 | 131 | 08:00
| Ghorashal | 140 | 07:00 | 138 | 00:00 | Saidpur | 134 | 14:00 | 121 | 07:00
| Goalpara | 140 | 21:00 | 131 | 12:00 | Satkhira | 138 | 00:00 | 129 | 08:00
| Gollamari | 135 | 01:00 | 130 | 11:00 | Satmasjid | 138 | 03:00 | 131 | 12:00
| Gopalganj | 136 | 01:00 | 131 | 11:00 | Savar | 140 | 20:00 | 130 | 12:00
| Gopalganj-400 | N/A | N/A | N/A | N/A | Shahjadpur | 146 | 02:00 | 138 | 10:00
| Gopalganj_I | 138 | 00:00 | 132 | 11:00 | Shahjibazar | 137 | 21:00 | 132 | 16:00
| Gulshan | 136 | 01:00 | 129 | 11:00 | Shahmirpur | 138 | 18:00 | 129 | 12:00
| Halishahar | 138 | 18:00 | 129 | 11:00 | Shariatpur | 138 | 00:00 | 131 | 19:30
| Haripur | 138 | 20:00 | 134 | 12:00 | Sherpur | 137 | 00:00 | 123 | 18:00
| HaripurSBU | 138 | 19:00 | 135 | 11:00 | Shikalbaha | 139 | 19:00 | 131 | 11:00
| Hasnabad | 135 | 00:00 | 130 | 11:00 | Shikalbaha-230 | 138 | 18:00 | 130 | 12:00
| Hathazari | 141 | 18:00 | 133 | 16:00 | Shitalakhya | 136 | 09:00 | 126 | 12:00
| Ishurdi | 140 | 00:00 | 132 | 11:00 | Sholosohor | 138 | 18:00 | 129 | 16:00
| Jaldhaka | 134 | 21:00 | 122 | 07:00 | Shyampur | 135 | 19:30 | 132 | 11:00
| Jamalpur | 139 | 23:00 | 126 | 18:00 | Shyampur-230 | 137 | 21:00 | 131 | 16:00
| Jashore | 138 | 01:00 | 127 | 12:00 | Siddhirganj | 137 | 03:00 | 134 | 11:00
| Jhenaidah | 139 | 01:00 | 130 | 12:00 | Sirajganj | 140 | 21:00 | 133 | 16:00
| Jhenaidah-230 | 139 | 00:00 | 130 | 12:00 | Sonargaon | 136 | 00:00 | 133 | 04:00
| Joydebpur | 142 | 13:00 | 136 | 04:00 | Sreemongol | 138 | 00:00 | 135 | 16:00
| Joypurhat | 138 | 00:00 | 129 | 08:00 | Srinagar | 136 | 01:00 | 131 | 11:00
| Juldah | 138 | 18:00 | 129 | 10:00 | SSM | 141 | 17:00 | 135 | 12:00
| Kabirpur | 137 | 14:00 | 128 | 04:00 | Sunamganj | 133 | 00:00 | 131 | 18:00
| Kachua | 140 | 17:00 | 134 | 02:00 | Sylhet | 135 | 00:00 | 134 | 02:00
| Kaliakoir | 138 | 02:00 | 130 | 16:00 | Tangail | 135 | 14:00 | 128 | 16:00
| Kallyanpur | 138 | 19:00 | 130 | 01:00 | Thakurgaon | 140 | 14:00 | 122 | 07:00
| Kalurghat | 137 | 18:30 | 131 | 11:00 | TK | N/A | N/A | N/A | N/A
| Kamrangirchar | 135 | 00:00 | 130 | 12:00 | Tongi | 139 | 21:00 | 134 | 11:00
| Kaptai | 138 | 19:00 | 132 | 11:00 | Ullon | 136 | 00:00 | 129 | 12:00
| Kazla | 135 | 00:00 | 130 | 13:00 | Uttara | 137 | 00:00 | 131 | 12:00
| Keranigonj | 135 | 01:00 | 129 | 12:00 | UttaraNew | 137 | 01:00 | 130 | 12:00
| Khagrachori | 137 | 01:00 | 130 | 13:00 | Zigatola | 135 | 22:00 | 130 | 12:00
| Khulna | 139 | 19:30 | 131 | 11:00
| Khulna(S) | 140 | 03:00 | 131 | 12:00
| Khulshi | 136 | 17:00 | 128 | 16:00
| Kishoreganj | 132 | 03:00 | 126 | 18:00
| Kodda | 141 | 13:00 | 126 | 01:00
| KSRM | 139 | 18:00 | 131 | 11:00
| Kulaura | 137 | 00:00 | 134 | 12:00
| Kurigram | 133 | 18:30 | 125 | 05:00
| Sub Assistant Engineer | [5 empty] | Sub Divisional Engineer
| Network Operation Division | [5 empty] | Network Operation Division |  |  | Page 7 of 7

## L-Curve
Date | 2022-12-21
.
TIME | E-W INT.(Export) | EAST GRID | WEST GRID | TOTAL |  |  | DAILY LOAD CURVE
0:00 | 540 | 4750 | 2964 | 7714 |  |  |  | QF-LDC-11
0:30 | 460 | 4648.5 | 2824.5 | 7473 | Date: | 2022-12-21
1:00 | 380 | 4547 | 2685 | 7232
1:30 | 320 | 4428 | 2583.5 | 7011.5
2:00 | 260 | 4309 | 2482 | 6791
2:30 | 255 | 4252 | 2431 | 6683 | [5 empty] | Gen. at Eve. Peak | 9768 | 9768 MW (18:00 )
3:00 | 250 | 4195 | 2380 | 6575 | [6 empty] | 18:00
3:30 | 260 | 4122 | 2362.5 | 6484.5 | [5 empty] | Gen. at Day Peak | 8380 | 8380 MW (12:00 )
4:00 | 270 | 4049 | 2345 | 6394 | [6 empty] | 12:00
4:30 | 270 | 3995.5 | 2344.5 | 6340 | [5 empty] | Highest Generation | 9771
5:00 | 270 | 3942 | 2344 | 6286 | [6 empty] | 18:00
5:30 | 280 | 4034 | 2358.5 | 6392.5
6:00 | 290 | 4126 | 2373 | 6499
6:30 | 260 | 4237.5 | 2511.5 | 6749
7:00 | 230 | 4349 | 2650 | 6999
7:30 | 597 | 4497 | 2876 | 7373
8:00 | 964 | 4645 | 3102 | 7747
8:30 | 988 | 4808.5 | 3146.5 | 7955
9:00 | 1012 | 4972 | 3191 | 8163
9:30 | 736 | 4893 | 3170 | 8063
10:00 | 460 | 4814 | 3149 | 7963
10:30 | 500 | 4820.5 | 3184 | 8004.5
11:00 | 540 | 4827 | 3219 | 8046
11:30 | 517 | 4985 | 3228.5 | 8213.5
12:00 | 494 | 5143 | 3238 | 8381
12:30 | 492 | 5251 | 3293 | 8544
13:00 | 490 | 5359 | 3348 | 8707
13:30 | 530 | 5181 | 3309.5 | 8490.5
14:00 | 570 | 5003 | 3271 | 8274
14:30 | 548 | 4967.5 | 3181 | 8148.5
15:00 | 526 | 4932 | 3091 | 8023
15:30 | 533 | 4932 | 3006.5 | 7938.5
16:00 | 540 | 4932 | 2922 | 7854
16:30 | 502 | 5096.5 | 3015 | 8111.5
17:00 | 464 | 5261 | 3108 | 8369
17:30 | 392 | 5704 | 3366 | 9070
18:00 | 320 | 6147 | 3624 | 9771
18:30 | 340 | 6071 | 3685.5 | 9756.5
19:00 | 360 | 5995 | 3747 | 9742
19:30 | 452 | 5822 | 3698 | 9520
20:00 | 412 | 5847 | 3661 | 9508 |  |  |  | Executive Engineer
20:30 | 388 | 5788 | 3587 | 9375 |  |  |  | Network Operation Division
21:00 | 364 | 5729 | 3513 | 9242
21:30 | 388 | 5539.5 | 3425 | 8964.5
22:00 | 412 | 5350 | 3337 | 8687 |  |  |  |  | Page 6 of 7
22:30 | 426 | 5228 | 3270.5 | 8498.5
23:00 | 440 | 5106 | 3204 | 8310
23:30 | 490 | 4928 | 3084 | 8012
24:00 | 540 | 4750 | 2964 | 7714
9768 MW (18:00 )
8380 MW (12:00 )

## En-Curve
DAILY ENERGY CURVE
Date | 2022-12-21 |  | Energy |  | 193745360
[13 empty] | 2022-12-21 |  |  |  |  | QF-LDC-12
TIME | GAS | HVDC | P.GEN(GAS). | P.GEN(HSD) | P.GEN(HFO). | COAL | HYDRO | G.GEN(HSD) | G.GEN(HFO) | TRIPURA | SOLAR | SHORTAGE
0:00 | 3221 | 823 | 1515 | 0 | 914 | 1103 | 46 | 0 | 0 | 92 | 0 | 0
0:30 | 3260.5 | 775 | 1519.5 | 0 | 775 | 1012 | 46 | 0 | 0 | 85 | 0 | 0 | Date: | 2022-12-21
1:00 | 3300 | 727 | 1524 | 0 | 636 | 921 | 46 | 0 | 0 | 78 | 0 | 0
1:30 | 3291 | 669.5 | 1512 | 0 | 506 | 911 | 46 | 0 | 0 | 76 | 0 | 0 | [7 empty] | Total Energy | 193.7454 | Total Energy Gen 180.187 MKWHr Energy Not Served 0.000 MKWHr Energy Requirement 180.187 MKWHr
2:00 | 3282 | 612 | 1500 | 0 | 376 | 901 | 46 | 0 | 0 | 74 | 0 | 0 | [7 empty] | Energy not Served | 0
2:30 | 3260 | 612 | 1458 | 0 | 351 | 883 | 46 | 0 | 0 | 73 | 0 | 0 | [7 empty] | Energy Requirement | 193.7454
3:00 | 3238 | 612 | 1416 | 0 | 326 | 865 | 46 | 0 | 0 | 72 | 0 | 0
3:30 | 3199.5 | 612 | 1360.5 | 0 | 326 | 869.5 | 46 | 0 | 0 | 71 | 0 | 0 | [5 empty] | Shortage
4:00 | 3161 | 612 | 1305 | 0 | 326 | 874 | 46 | 0 | 0 | 70 | 0 | 0
4:30 | 3113.5 | 611.5 | 1306 | 0 | 320 | 874 | 46 | 0 | 0 | 69 | 0 | 0
5:00 | 3066 | 611 | 1307 | 0 | 314 | 874 | 46 | 0 | 0 | 68 | 0 | 0
5:30 | 3121 | 611.5 | 1338 | 0 | 336 | 870 | 46 | 0 | 0 | 70 | 0 | 0
6:00 | 3176 | 612 | 1369 | 0 | 358 | 866 | 46 | 0 | 0 | 72 | 0 | 0
6:30 | 3187.5 | 667 | 1429 | 0 | 472 | 869.5 | 46 | 0 | 0 | 75 | 3 | 0 |  |  |  | Coal
7:00 | 3199 | 722 | 1489 | 0 | 586 | 873 | 46 | 0 | 0 | 78 | 6 | 0
7:30 | 3196 | 820.5 | 1493.5 | 0 | 816.5 | 879.5 | 46 | 0 | 3.5 | 84 | 33.5 | 0 |  |  | Oil |  |  |  | ,
8:00 | 3193 | 919 | 1498 | 0 | 1047 | 886 | 46 | 0 | 7 | 90 | 61 | 0
8:30 | 3184.5 | 918 | 1522 | 0 | 1176 | 886 | 46 | 0 | 26.5 | 91 | 105 | 0
9:00 | 3176 | 917 | 1546 | 0 | 1305 | 886 | 46 | 0 | 46 | 92 | 149 | 0
9:30 | 3093 | 918 | 1423.5 | 0 | 1333 | 922 | 46 | 0 | 51 | 92 | 184.5 | 0
10:00 | 3010 | 919 | 1301 | 0 | 1361 | 958 | 46 | 0 | 56 | 92 | 220 | 0
10:30 | 3001.5 | 918.5 | 1295.5 | 0 | 1364 | 987.5 | 46 | 0 | 56 | 93 | 242.5 | 0
11:00 | 2993 | 918 | 1290 | 0 | 1367 | 1017 | 46 | 0 | 56 | 94 | 265 | 0
11:30 | 3091.5 | 917.5 | 1337.5 | 0 | 1353 | 1026.5 | 46 | 0 | 67 | 99.5 | 275 | 0
12:00 | 3190 | 917 | 1385 | 0 | 1339 | 1036 | 46 | 0 | 78 | 105 | 285 | 0
12:30 | 3272.5 | 917.5 | 1411.5 | 0 | 1369 | 1031.5 | 46 | 0 | 121.5 | 110.5 | 264 | 0
13:00 | 3355 | 918 | 1438 | 0 | 1399 | 1027 | 46 | 0 | 165 | 116 | 243 | 0
13:30 | 3355 | 918 | 1438 | 0 | 1399 | 1027 | 46 | 0 | 165 | 116 | 243 | 0
14:00 | 3355 | 918 | 1438 | 0 | 1399 | 1027 | 46 | 0 | 165 | 116 | 243 | 0
14:30 | 3289 | 918 | 1331 | 0 | 1332.5 | 1027.5 | 46 | 0 | 122.5 | 113 | 185.5 | 0
15:00 | 3223 | 918 | 1224 | 0 | 1266 | 1028 | 46 | 0 | 80 | 110 | 128 | 0
15:30 | 3254.5 | 918 | 1214 | 0 | 1212 | 1022.5 | 46 | 0 | 72 | 109 | 90.5 | 0
16:00 | 3286 | 918 | 1204 | 0 | 1158 | 1017 | 46 | 0 | 64 | 108 | 53 | 0
16:30 | 3263 | 918 | 1238.5 | 0 | 1313 | 1041 | 46 | 9 | 149.5 | 105 | 28.5 | 0
17:00 | 3240 | 918 | 1273 | 0 | 1468 | 1065 | 46 | 18 | 235 | 102 | 4 | 0
17:30 | 3311.5 | 917.5 | 1346.5 | 0 | 1932 | 1081.5 | 46 | 12.5 | 308.5 | 112 | 2 | 0
18:00 | 3383 | 917 | 1420 | 0 | 2396 | 1098 | 46 | 7 | 382 | 122 | 0 | 0
18:30 | 3394 | 917.5 | 1432.5 | 0 | 2359.5 | 1138 | 46 | 3.5 | 345.5 | 120 | 0 | 0
19:00 | 3405 | 918 | 1445 | 0 | 2323 | 1178 | 46 | 0 | 309 | 118 | 0 | 0
19:30 | 3403 | 917 | 1445 | 0 | 2148 | 1174 | 46 | 0 | 275 | 112 | 0 | 0
20:00 | 3380 | 918 | 1435 | 0 | 2155 | 1173 | 46 | 0 | 291 | 110 | 0 | 0
20:30 | 3347 | 917.5 | 1488.5 | 0 | 2058.5 | 1148 | 46 | 0 | 257.5 | 112 | 0 | 0
21:00 | 3314 | 917 | 1542 | 0 | 1962 | 1123 | 46 | 0 | 224 | 114 | 0 | 0
21:30 | 3328.5 | 917 | 1547 | 0 | 1744.5 | 1127.5 | 46 | 0 | 144 | 110 | 0 | 0
22:00 | 3343 | 917 | 1552 | 0 | 1527 | 1132 | 46 | 0 | 64 | 106 | 0 | 0
22:30 | 3332 | 917 | 1541 | 0 | 1388.5 | 1128 | 46 | 0 | 40 | 106 | 0 | 0
23:00 | 3321 | 917 | 1530 | 0 | 1250 | 1124 | 46 | 0 | 16 | 106 | 0 | 0
23:30 | 3271 | 870 | 1522.5 | 0 | 1082 | 1113.5 | 46 | 0 | 8 | 99 | 0 | 0 | Max Temp. in Dhaka |  | 27.6° C
24:00 | 3221 | 823 | 1515 | 0 | 914 | 1103 | 46 | 0 | 0 | 92 | 0 | 0
Executive Engineer
Network Operation Division
Page 5 of 7
GAS
Oil
HVDC
COAL
HYDRO
SOLAR
Total Energy Gen 180.187 MKWHr Energy Not Served 0.000 MKWHr Energy Requirement 180.187 MKWHr
Note on W13: Author:

## Generation
g | 2022-12-21
Si No | Unit | 1:00 | 2:00 | 3:00 | 4:00 | 5:00 | 6:00 | 7:00 | 8:00 | 9:00 | 10:00 | 11:00 | 12:00 | 13:00 | 14:00 | 15:00 | 16:00 | 17:00 | 18:00 | 18:30 | 19:00 | 19:30 | 20:00 | 21:00 | 22:00 | 23:00 | 24:00 | KWH
1 | Karnaphuli Hydro PP Unit-1, 2 & 3 | 46 | 46 | 46 | 46 | 46 | 46 | 46 | 46 | 46 | 46 | 46 | 46 | 46 | 46 | 46 | 46 | 46 | 46 |  | 46 | 46 | 46 | 46 | 46 | 46 | 46 | 1130400
2 | Karnaphuli Hydro PP Unit-4 & 5
3 | Chattogram TPP-1
4 | Chattogram TPP-2
5 | Raozan 25 MW PP | [7 empty] | 1 | 17 | 17 | 17 | 17 | 17 | 17 | 0 |  | 1 | 12 |  | 17 | 17 | 17 | 17 |  |  | 0 | 177906
| Teknaf 20MW PP (Solartech) | [6 empty] | 1 | 3 | 11 | 16 | 19 | 19 | 18 | 15 | 8 | 5 | 0 | [9 empty] | 116640
6 | Sikalbaha 225MW CCPP (Gas) | 151 | 151 | 151 | 152 | 152 | 152 | 151 | 151 | 151 | 151 | 151 | 151 | 151 | 151 | 151 | 151 | 151 | 151 |  | 151 | 152 | 151 | 151 | 151 | 151 | 151 | 3553789
7 | Sikalbaha 225MW CCPP(Oil)
8
9 | Sikalbaha 150MW GTPP
10 | Sikalbaha 150MW GTPP(Oil)
| Dohazari -Kalaish 100 MW Peaking | [16 empty] | 44 | 51 |  | 51 | 17 | 17 |  |  |  | 0 | 136797
12 | Hathazari 100 MW peaking PP | [8 empty] | 14 | 24 | 24 | 24 | 32 | 32 | 32 | 32 | 32 | 32 | [8 empty] | 268464
| Sikalbaha 105 MW PP (Baraka Sikalbaha) | [7 empty] | 7 | 17 | 17 | 17 | 17 | 21 | 34 | 34 | 44 | 51 | 57 |  | 34 | 17 | 17 | 17 | 17 | 17 | 17 | 487599
| Daudkandi 200 MW PP (B.Trac) | [26 empty] | 0
14 | Titas 50 MW Peaking PP | [16 empty] | 14 | 29 |  | 29 | 29 | 29 | 29 |  |  | 0 | 135584
15 | 210 MW Siddhirgonj TPP
16 | Siddhirgonj 2*120 MW GTPP
17 | Siddhirganj 335 MW CCPP
18 | Kodda 300 MW PP Unit-2 (Summit) | [6 empty] | 15 | 20 | 30 | 32 | 32 | 32 | 32 | 32 | 32 | 32 | 85 | 97 |  | 97 | 97 | 98 | 98 | 98 | 50 | 30 | 978545
19 | Ashuganj 195MW PP (APSCL-United) | 68 | 68 | 68 | 45 | 45 | 45 | 45 | 45 | 55 | 55 | 55 | 55 | 70 | 55 | 55 | 55 | 55 | 55 |  | 55 | 55 | 55 | 55 | 55 | 55 | 55 | 1354909
20 | Ghorasal TPP (Unit-1&2)
21 | Ghorasal Repowered CCPP:Unit-3 (GT
22 | Ghorasal Repowered CCPP Unit-4
23 | Ghorasal TPP Unit-5 | 170 | 170 | 170 | 170 | 170 | 170 | 170 | 170 | 170 | 170 | 170 | 170 | 140 | 170 | 170 | 170 | 170 | [9 empty] | 2819250
24
25 | Ghorasal 365 MW CCPP Unit-7 | [17 empty] | 160 |  | 190 | 190 | 190 | 190 | 190 | 190 | 190 | 1196000
26
28 | Ashuganj TPP Unit- 3
29 | Ashuganj TPP Unit- 4
30 | Ashuganj TPP Unit- 5
32 | Ashuganj 50 MW PP | 38 | 38 | 38 | 38 | 38 | 38 | 38 | 38 | 38 | 38 | 38 | 38 | 38 | 35 | 35 | 35 | 35 | 35 |  | 35 | 35 | 35 | 35 | 35 | 35 | 35 | 876672
33 | Ashuganj 225 MW CCPP | [22 empty] | 23 | 15 | 53 | 28 | 123000
34 | Ashuganj 450 MW CCPP(South) | 300 | 300 | 300 | 315 | 295 | 350 | 330 | 320 | 300 | 270 | 305 | 320 | 360 | 300 | 300 | 325 | 305 | 320 |  | 310 | 295 | 295 | 305 | 295 | 270 | 270 | 7525000
Ashuganj 450 MW CCPP(North)
| Ashuganj 420 MW CCPP(East) | 353 | 353 | 353 | 364 | 319 | 368 | 342 | 332 | 348 | 318 | 348 | 377 | 407 | 370 | 370 | 370 | 370 | 400 |  | 348 | 348 | 348 | 348 | 348 | 318 | 318 | 8537000
35 | Ashuganj 55 MW PP (Precision) | 56 | 56 | 56 | 56 | 56 | 56 | 56 | 56 | 56 | 56 | 56 | 56 | 56 | 56 | 56 | 20 | 20 | 40 |  | 56 | 56 | 56 | 56 | 56 | 56 | 56 | 1293120
36 | Chandpur 150 MW CCPP
37 | Tongi 80 MW GTPP
38 | Haripur GTPP
39 | Haripur 412 MW CCPP | 393 | 393 | 397 | 345 | 323 | 333 | 395 | 400 | 400 | 368 | 333 | 356 | 396 | 370 | 370 | 389 | 399 | 398 |  | 399 | 398 | 398 | 398 | 397 | 395 | 361 | 9222150
40 | Meghnaghat 450 MW CCPP(MPL) | 225 | 225 | 225 | 225 | 225 | 225 | 225 | 225 | 225 | 225 | 225 | 225 | 225 | 225 | 225 | 225 | 225 | 225 |  | 225 | 225 | 225 | 225 | 225 | 225 | 225 | 5101500
41 | Haripur 360MW CCPP(HPL) | 309 | 320 | 328 | 289 | 290 | 287 | 286 | 288 | 350 | 279 | 274 | 353 | 342 | 262 | 264 | 302 | 302 | 313 |  | 314 | 313 | 305 | 304 | 312 | 321 | 334 | 7316000
42 | RPCL 210MW CCPP | 110 | 110 | 110 | 110 | 110 | 110 | 86 | 75 | 74 | 40 | 34 | 35 | 35 | 35 | 34 | 34 | 45 | 45 |  | 55 | 70 | 80 | 102 | 102 | 102 | 102 | 1727040
43 | Sutiakhali 50 MW Solar PP | [6 empty] | 1 | 7 | 22 | 32 | 37 | 39 | 21 | 31 | 18 | 9 | 1 | [9 empty] | 228980
44 | Fenchugonj CCPP Phase-1 | 30 | 30 | 30 | 30 | 30 | 30 | 30 | 30 | 30 | 30 | 30 | 30 | 30 | 30 | 30 | 30 | 30 | 30 |  | 30 | 30 | 30 | 30 | 30 | 30 | 30 | 716000
45 | Fenchugonj CCPP Phase-2 | 42 | 42 | 42 | 42 | 42 | 42 | 42 | 42 | 42 | 42 | 42 | 42 | 42 | 42 | 42 | 42 | 42 | 42 |  | 42 | 42 | 42 | 42 | 42 | 42 | 42 | 956280
46 | Shajibazar 330 MW CCPP
47 | Shahjibazar GTPP Unit- 8 & 9 | 65 | 65 | 65 | 64 | 65 | 66 | 65 | 65 | 66 | 65 | 63 | 59 | 59 | 40 | 64 | 64 | 62 | 64 |  | 67 | 67 | 67 | 68 | 66 | 66 | 66 | 1532352
48 | Shahjibazar 86MW PP (Shahjibazar) | 84 | 84 | 50 | 50 | 50 | 50 | 50 | 50 | 50 | 50 | 50 | 50 | 50 | 30 | 30 | 10 | 86 | 86 |  | 84 | 86 | 86 | 86 | 86 | 86 | 86 | 1486080
Shahjibazar 100 MW GTPP
49 | Shahjibazar 50MW PP (EPL)
50 | Sylhet 225 MW CCPP | 218 | 218 | 218 | 218 | 218 | 218 | 218 | 218 | 218 | 218 | 218 | 218 | 218 | 192 | 192 | 192 | 192 | 218 |  | 218 | 218 | 218 | 218 | 218 | 218 | 218 | 5301140
51 | Sylhet 20 MW GTPP | 19 | 19 | 19 | 19 | 19 | 19 | 19 | 19 | 19 | 19 | 19 | 18 | 18 | 18 | 18 | 18 | 18 | 19 |  | 19 | 19 | 19 | 19 | 19 | 19 | 19 | 449000
52 | Sylhet 50MW PP (EPL) | 15 | 15 | 15 | 15 | 15 | 15 | 15 | 15 | 15 | 15 | 15 | 15 | 15 | 15 | 15 | 15 | 15 | 15 |  | 15 | 15 | 15 | 15 | 15 | 15 | 15 | 409520
53 | Sylhet 10MW PP (Desh) | 10 | 10 | 10 | 10 | 10 | 10 | 10 | 10 | 10 | 10 | 9 | 9 | 10 | 10 | 10 | 10 | 10 | 10 |  | 10 | 10 | 10 | 10 | 10 | 10 | 10 | 244620
54 | Hobiganj 11MW PP Cofidence-E | 8 | 8 | 8 | 8 | 8 | 8 | 8 | 8 | 8 | 8 | 8 | 8 | 8 | 8 | 8 | 8 | 8 | 8 |  | 8 | 8 | 8 | 8 | 8 | 8 | 8 | 192384
55 | Fenchugonj 51 MW PP (Barakatullah) | 11 | 11 | 11 | 11 | 11 | 11 | 11 | 11 | 11 | 11 | 11 | 11 | 11 | 13 | 14 | 14 | 14 | 31 |  | 31 | 31 | 31 | 31 | 31 | 11 | 11 | 377400
56 | Shahjahanulla 25 MW PP | 22 | [7 empty] | 21 | 21 | 21 | 21 | 21 | 21 | 21 | 21 | 21 | 24 |  | 24 | 24 | 24 | 24 | 22 | 22 | 21 | 390408
57 | Bibiana-II 341 MW CCPP (Summit)
| Bibiyana South 400 MW | 378 | 400 | 400 | 390 | 390 | 390 | 390 | 390 | 400 | 370 | 340 | 400 | 400 | 340 | 400 | 400 | 340 | 400 |  | 400 | 400 | 400 | 390 | 400 | 400 | 400 | 9383600
58 | Nababganj 55 MW PP (Southern power ) | 17 |  |  |  |  | 6 | 17 | 17 | 17 | 17 | 17 | 17 | 35 | 35 | 35 | 35 | 35 | 35 |  | 55 | 55 | 55 | 35 | 35 | 35 | 35 | 586377
59 | Tangail Palli Power Gen 22 MW | 10 | [5 empty] | 3 | 12 | 12 | 12 | 12 | 12 | 12 | 12 | 12 | 12 | 12 | 12 |  | 12 | 12 | 12 | 12 | 12 | 12 | 12 | 233280
60 | Barabkunda 22 MW PP (Regent) | [21 empty] | 0
61 | Narshingdi 22 MW PP (Doreen) | 22 | [6 empty] | 22 | 22 | 22 | 22 | 22 | 22 | 22 | 22 | 22 | 22 | 22 |  | 22 | 22 | 22 | 22 | 22 | 22 | 22 | 383760
62 | Tangail 22 MW PP (Doreen) | 20 | 20 |  | 20 | 20 | 20 | 20 | 20 | 19 | 20 | 17 | 17 | 17 | 17 | 17 | 19 | 20 | 20 |  | 17 | 17 | 17 | 18 | 20 | 20 | 20 | 432684
63 | Impoprt (Tripura) | 78 | 74 | 72 | 70 | 68 | 72 | 78 | 90 | 92 | 92 | 94 | 105 | 116 | 112 | 110 | 108 | 102 | 122 |  | 118 | 112 | 110 | 114 | 106 | 106 | 92 | 2304000
64 | Malancha, Ctg. EPZ (United) | 22 | 26 | 31 | 30 | 31 | 34 | 38 | 15 | 6 | 2 | 2 | 2 | 2 | 2 | 2 | 2 | 5 | 8 |  | 18 | 16 | 16 | 12 | 14 | 14 | 15 | 348000
65 | Feni 22MW PP (Doreen) | 19 | 19 | 19 | 19 | 19 | 19 | 19 | 19 | 19 | 19 | 19 | 19 | 19 | 20 | 20 | 20 | 20 | 20 |  | 20 | 20 | 20 | 20 | 21 | 21 | 21 | 456300
66 | Feni 11 MW PP (Doreen) | 11 | 11 | 11 | 11 | 11 | 11 | 11 | 11 | 11 | 11 | 11 | 11 | 11 | 11 | 11 | 11 | 11 | 11 |  | 11 | 11 | 11 | 11 | 11 | 11 | 11 | 245880
67 | Jangalia 33MW PP (Summit) | 33 | 33 | 33 | 8 | 8 | 10 | 33 | 33 | 22 | 16 | 16 | 16 | 15 | 15 | 15 | 15 | 15 | 15 |  | 22 | 23 | 26 | 30 | 33 | 33 | 25 | 536100
68 | Cumilla 25 MW PP (Summit) | 15 | 15 | 15 | 15 | 15 | 15 | 15 | 15 | 12 | 12 | 4 | 6 | 6 | 15 | 15 | 15 | 15 | 15 |  | 15 | 15 | 15 | 15 | 15 | 15 | 15 | 327960
69 | Summit Ashulia | 23 | 23 | 23 | 23 | 23 | 23 | 23 | 23 | 23 | 23 | 23 | 23 | 23 | 23 | 23 | 23 | 23 | 23 |  | 23 | 23 | 23 | 23 | 23 | 20 | 20 | 529000
70 | Summit Madhabdi | 27 | 27 | 27 | 27 | 27 | 27 | 27 | 27 | 27 | 19 | 19 | 19 | 17 | 17 | 0 | 3 | 3 | 10 |  | 25 | 26 | 18 | 20 | 24 | 24 | 24 | 468180
71 | Maona 33 MW PP(Summit) | 33 | 25 | 33 | 33 | 25 | 25 | 25 | 25 | 25 | 25 | 28 | 28 | 28 | 28 | 28 | 28 | 28 | 28 |  | 28 | 28 | 28 | 28 | 25 | 25 | 25 | 741400
72 | Rupganj 33 MW PP(Summit) | 30 | 30 | 30 | 30 | 32 | 25 | 25 | 25 | 25 | 25 | 25 | 25 | 25 | 32 | 32 | 25 | 32 | 32 |  | 32 | 32 | 32 | 32 | 32 | 32 | 33 | 610900
73 | Ghorashal 108MW PP (Regent) | 70 | 70 | 70 | 37 | 37 | 60 | 67 | 67 | 67 | 65 | 65 | 65 | 68 | 68 | 68 | 67 | 42 | 70 |  | 69 | 69 | 69 | 69 | 69 | 69 | 69 | 1512772
| Feni Lanka Power | [7 empty] | 17 | 34 | 52 | 52 | 52 | 52 | 52 | 17 | 17 | 38 | 99 |  | 52 | 52 | 52 | 17 | 17 |  | 0 | 621300
| Chowmuhani 113 MW | 9 | [7 empty] | 2 | 9 | 9 | 9 | 9 | 9 | 9 | 9 | 9 | 9 |  | 9 | 9 | 9 | 9 | 9 | 9 | 9 | 157080
| Manikgonj 162MW PP(MPGL) | 17 | 17 | 17 | 17 | 17 | 17 | 17 | 17 | 17 | 17 | 17 | 17 | 17 | 17 | 17 | 50 | 58 | 162 |  | 162 | 162 | 162 | 162 | 17 | 17 | 17 | 1131840
77 | Siddhirganj 100 PP(Dutch Bangla) | [7 empty] | 6 | 24 | 29 | 33 | 33 | 33 | 33 | 33 | 35 | 34 | 33 |  | 33 | 33 | 33 | 33 | 33 |  |  | 439680
78 | Gazipur 52 MW PP | [7 empty] | 21 | 24 | 24 | 24 | 38 | 49 | 49 | 8 | 8 | 10 | 45 |  | 32 | 32 | 32 | 32 | 16 |  | 0 | 438720
79 | Kodda 150MW PP | [7 empty] | 7 | 32 | 32 | 32 | 54 | 133 | 150 | 48 | 32 | 64 | 150 |  | 133 | 133 | 150 | 150 | 64 | 16 | 0 | 1236480
80 | Jamalpur 95 MW PP(Powerpac)
81 | Jangalia 52 MW PP (Lakdanavi) | 8 | [6 empty] | 1 | 5 | 8 | 8 | 8 | 7 | 7 | 8 | 8 | 8 | 8 |  | 8 | 8 | 8 | 8 | 8 | 8 | 8 | 138144
| Gazipur 100 MW PP | [6 empty] | 2 | 80 | 88 | 88 | 88 | 88 | 88 | 88 | 88 | 88 | 88 | 105 |  | 105 | 105 | 105 | 105 | 50 | 50 | 17 | 1407600
| Kaptai 7 MW Solar PP | [6 empty] | 0 | 0 | 1 | 3 | 4 | 4 | 4 | 3 | 2 | 1 | [10 empty] | 21480
| Jodiac Power | 17 | 17 | 17 | 17 | 17 | 17 | 17 | 17 | 17 | 17 | 17 | 17 | 17 | 17 | 17 | 17 | 29 | 36 |  | 36 | 36 | 36 | 17 | 17 | 17 | 17 | 527343
| Karnaphuli Power Ltd. | 72 | 67 | 34 | 34 | 34 | 34 | 34 | 55 | 70 | 71 | 72 | 73 | 73 | 73 | 73 | 73 | 73 | 73 |  | 53 | 53 | 53 | 53 | 53 | 53 | 53 | 1455266
82 | Madanganj 102 PP(Summit) | [7 empty] | 12 | 55 | 65 | 65 | 65 | 65 | 65 | 48 | 25 | 17 | 45 |  | 65 | 65 | 65 | 48 | 34 | 17 | 17 | 700176
83 | Pagla (DPA )
84 | B.Baria (Aggreko) 85MW
85 | Keraniganj 100 MW PP (Powerpac)
86 | Meghnaghat CCPP ( Summit)
87 | Meghnaghat 100 MW(IEL) | [7 empty] | 6 | 18 | 19 | 30 | 33 | 34 | 31 | 34 | 33 | 34 | 33 |  | 33 | 33 | 33 | 34 | 22 | 17 | 0 | 440640
| Meghnaghat 104 MW PP (OPCL) | 17 |  |  |  |  | 3 | 17 | 17 | 17 | 17 | 17 | 17 | 17 | 17 | 17 | 17 | 17 | 17 |  | 17 | 17 | 17 | 17 | 17 | 17 | 17 | 354240
88 | Ghorashal 78.5 MW PP(MAX)
90 | Ashuganj 53MW PP (United)
91 | Juldah 100 MW Unit-1 (Acorn) | 10 | 10 | 10 | 10 | 10 | 10 | 10 | 10 | 10 | 10 | 10 | 10 | 10 | 10 | 10 | 10 | 10 | 10 |  | 10 | [5 empty] | 0 | 203400
92 | Fenchuganj 44MW (Energyprima) | 30 | 10 | 10 | 10 | 10 | 10 | 10 | 10 | 10 | 10 | 10 | 10 | 30 | 30 | 30 | 30 | 46 | 47 |  | 48 | 48 | 50 | 50 | 50 | 50 | 30 | 677016
93 | Ashuganj 51 MW PP (Midland) | 51 | 43 | 10 | 10 | 10 | 10 | 45 | 51 | 51 | 51 | 51 | 51 | 43 | 51 | 51 | 51 | 51 | 51 |  | 51 | 51 | 51 | 51 | 51 | 51 | 51 | 1098384
94 | Gagnagar 102 MW PP (Digital Power) | 16 | 16 | 16 | 16 | 16 | 16 | 16 | 16 | 16 | 16 | 16 | 16 | 16 | 16 | 16 | 16 | 16 | 33 |  | 33 | 33 | 33 | 33 | 33 | 33 | 16 | 495504
95 | Patenga 50MW PP (Baraka) | [7 empty] | 3 | 19 | 19 | 18 | 19 | 19 | 19 | 19 | 19 | 19 | 19 |  | 19 | [5 empty] | 0 | 220800
96 | Chattogram 108 MW PP (ECPV) | [15 empty] | 1 | 9 | 8 | [7 empty] | 0 | 20160
97 | katpotti 52 MW | [26 empty] | 0
98 | Bosila 108MW PP(CLC)
99 | Madanganj-55 MW PP(Summit) | [15 empty] | 15 | 15 | 20 |  | 25 | 15 | 15 | 15 | 15 |  | 0 | 126641
100 | Manikganj 55 MW PP (Northern) | 17 | [5 empty] | 17 | 17 | 17 | 35 | 35 | 35 | 35 | 35 | 35 | 35 | 35 | 35 |  | 55 | 55 | 55 | 35 | 35 | 35 | 35 | 662355
101 | Kushiara 163 MW CCPP (KP)
102 | Sarishabari 3 MW Solar Plant | [6 empty] | 0 | 0 | 1 | 1 | 2 | 2 | 2 | 1 |  |  | 0 | [9 empty] | 8600
103 | Kamalaghat 54 MW PP(Banco Energy) | [7 empty] | 17 | 17 | 17 | 17 | 17 | 17 | 17 | 17 | 17 | 17 | 54 |  | 54 | 54 | 54 | 17 | 17 | 17 | 17 | 396000
104 | Keranigonj 300 MW PP (APR) | [25 empty] | 0 | 13559
105 | Bramhangoan 100 MW PP (Aggreko)
106 | Mymensingh 200 MW PP (United) | 48 | 8 | 8 | 8 | 8 | 10 | 28 | 47 | 47 | 46 | 48 | 48 | 48 | 48 | 48 | 24 | 29 | 57 |  | 58 | 58 | 58 | 58 | 58 | 58 | 38 | 967200
112 | Aurahati 100MW PP (Aggreko)
114 | Kodda 149 MW PP Unit-1 (Summit) | 28 | [5 empty] | 6 | 23 | 35 | 35 | 35 | 35 | 34 | 35 | 35 | 35 | 35 | 35 |  | 35 | 35 | 34 | 35 | 35 | 35 | 28 | 627984
115 | Juldah 100 MW PP Unit-3 (Acorn) | 12 | 12 | 12 | 12 | 12 | 12 | 12 | 12 | 12 | 12 | 12 | 12 | 12 | 12 | 12 | 12 | 12 | 12 |  | 12 | 12 | 12 | 12 | 12 | 12 | 12 | 302400
116 | Chandpur 200MW (Desh energy) | 17 | [5 empty] | 10 | 17 | 17 | 17 | 17 | 17 | 17 | 17 | 17 | 17 | 17 | 17 |  | 31 | 17 | 27 | 17 | 17 | 17 | 17 | 372960
117 | Ashuganj 150MW PP (Midland) | [6 empty] | 5 | 13 | 13 | 13 | 13 | 12 | 13 | 13 | 13 | 33 | 93 | 100 |  | 100 | 100 | 100 | 102 | 102 | 100 | 82 | 931709
118 | Bibiyana-III 400 MW CCPP | 375 | 375 | 375 | 368 | 365 | 368 | 375 | 373 | 354 | 355 | 352 | 420 | 420 | 317 | 420 | 415 | 419 | 420 |  | 417 | 415 | 420 | 418 | 418 | 418 | 411 | 9308000
| Jamalpur 115 MW PP (United) | 8 | 8 | 8 | 8 | 8 | 8 | 10 | 36 | 47 | 47 | 49 | 49 | 49 | 49 | 49 | 24 | 24 | 59 |  | 59 | 59 | 59 | 59 | 59 | 59 | 37 | 910800
| Anwara 300 MW PP (United) | 51 | 51 | 51 | 51 | 51 | 51 | 51 | 51 | 51 | 51 | 51 | 50 | 51 | 51 | 51 | 51 | 118 | 286 |  | 200 | 135 | 135 | 135 | 135 | 135 | 51 | 2014800
| Juldah unit-2 (Acorn) | 12 | 12 | 12 | 12 | 12 | 12 | 12 | 12 | 12 | 12 | 12 | 12 | 12 | 12 | 12 | 12 | 13 | 13 |  | 12 | 12 | 12 | 12 | 12 | 12 | 12 | 304320
| Anlima Energy Ltd. | 107 | 107 | 107 | 107 | 95 | 107 | 107 | 107 | 107 | 107 | 103 | 92 | 107 | 107 | 107 | 107 | 107 | 107 |  | 107 | 107 | 107 | 107 | 107 | 107 | 105 | 2540455
| Bhairob 54.5 MW | 17 | 17 | 17 | 17 | 17 | 17 | 17 | 17 | 17 | 8 | 17 | 17 | 17 | 17 | 17 | 17 | 17 | 17 |  | 17 | 17 | 17 | 17 | 17 | 17 | 17 | 433080
| Spectra Solar Plant Ltd. | [6 empty] | 1 | 4 | 12 | 18 | 22 | 23 | 21 | 21 | 11 | 5 | 1 | [9 empty] | 135772
| Chandpur 115(Doreen) | 40 | 17 |  |  |  | 8 | 29 | 35 | 35 | 35 | 33 | 35 | 28 | 35 | 34 | 45 | 53 | 52 |  | 50 | 53 | 50 | 53 | 52 | 42 | 36 | 833280
| Kanchan Purbachal Power Generation Ltd. | 17 | 17 | 17 | 17 | 17 | 30 | 55 | 55 | 55 | 55 | 55 | 55 | 55 | 55 | 55 | 55 | 34 | 17 |  | 17 | 17 | 17 | 17 | 17 | 17 | 17 | 852120
| Mirsharai 150 MW (Oil) | [16 empty] | 18 | 7 | [8 empty] | 26763
Mirsharai 150 MW (Gas)
120 | Eastern Zone Total | 4547 | 4309 | 4195 | 4049 | 3942 | 4126 | 4349 | 4645 | 4972 | 4814 | 4827 | 5143 | 5359 | 5003 | 4932 | 4932 | 5261 | 6147 |  | 5995 | 5822 | 5847 | 5729 | 5350 | 5106 | 4750 | 119015773
121
122
123 | Khulna 60MW
124 | Khulna 115 MW PP (KPCL-1 & 3)
| Khulna 115 PP MW (KPCL-2) | [12 empty] | 16 | 16 | 16 |  | 19 | 66 |  | 66 | 66 | 66 | 16 |  |  | 0 | 254400
125 | Khulna 330 MW CCPP (GAS)
126 | Khulna 330 MW CCPP (OIL)
127 | Khulna (Aggreeco) 55MW
128 | Faridpur 50 MW Peaking PP
Khulna 225 MW CCPP
129 | Rupsha 105 MW PP (Orion rupsha) | [12 empty] | 3 | 17 | 17 |  | 1 | 17 |  | 17 | 17 | 17 | 17 | 17 | 17 | 17 | 174240
130 | Mongla Orion 100 MW Solar PP | [6 empty] | 2 | 17 | 33 | 48 | 59 | 64 | 59 | 42 | 27 | 12 | 1 | [9 empty] | 367920
131 | Rampal 1320 MW (BIFPCL) | 621 | 621 | 615 | 624 | 624 | 616 | 623 | 636 | 636 | 635 | 628 | 627 | 628 | 628 | 619 | 607 | 635 | 628 |  | 628 | 634 | 613 | 633 | 632 | 634 | 633 | 15146800
132 | United Payra Power Ltd. | [25 empty] | 0 | 0
133 | Bhola Nutan Biddut BD LTD (GAS) | 170 | 160 | 160 | 160 | 160 | 160 | 160 | 190 | 190 | 185 | 180 | 180 | 180 | 165 | 164 | 165 | 161 | 220 |  | 220 | 222 | 218 | 220 | 220 | 220 | 191 | 4485000
Bhola Nutan Biddut BD LTD (OIL)
Barisal 110 MW PP (Summit )
Barisal GT PP Unit-1& 2
136 | Barisal 307 MW
137 | Bhola 95 MW PP (Aggreko)
| Bhola 225 MW CCPP | 169 | 183 | 183 | 184 | 184 | 181 | 184 | 184 | 174 | 177 | 179 | 180 | 180 | 177 | 173 | 175 | 158 | 158 |  | 183 | 183 | 181 | 178 | 183 | 183 | 157 | 4360755
140 | Bhola 33 MW PP (Venture) | 21 | 20 | 18 | 18 | 18 | 20 | 19 | 18 | 16 | 16 | 16 | 16 | 17 | 16 | 13 | 13 | 15 | 22 |  | 23 | 23 | 23 | 23 | 23 | 21 | 20 | 439600
141 | Noapara 100 MW PP (Bangla Trac) | [25 empty] | 0 | 0
142 | Noapara 40 MW PP (Khanjahan Ali) | [16 empty] | 24 | 24 |  | 24 | 24 | 24 | 32 |  |  | 0 | 109125
143 | Gopalganj 100 MW Peaking PP
144 | Bheramara GTPP Unit-3
145 | Madhumati 100 MW PP
146 | Bheramara HVDC | 727 | 612 | 612 | 612 | 611 | 612 | 722 | 919 | 917 | 919 | 918 | 917 | 918 | 917 | 918 | 918 | 918 | 917 |  | 918 | 917 | 918 | 917 | 917 | 917 | 823 | 19943272
147 | Bheramara 410 MW CCPP | [14 empty] | 0
148 | Payra 1320 MW | 300 | 280 | 250 | 250 | 250 | 250 | 250 | 250 | 250 | 250 | 250 | 250 | 240 | 250 | 250 | 250 | 270 | 310 |  | 390 | 380 | 400 | 330 | 340 | 330 | 310 | 7794300
149
150 | Barapukuria TPP Unit-1
151 | Barapukuria TPP Unit-2
152 | Barapukuria 275 MW TPP Unit-3 | [9 empty] | 73 | 139 | 159 | 159 | 159 | 159 | 160 | 160 | 160 |  | 160 | 160 | 160 | 160 | 160 | 160 | 160 | 2194400
153 | Baghabari 71 MW GTPP
156 | Baghabari 100 MW GTPP
| Baghabari 50 MW Peaking PP | [25 empty] | 0 | 0
| Sirajgonj 6.55 MW Solar | [6 empty] | 1 | 1 | 3 | 4 | 5 | 5 | 4 | 1 | 1 | 0 | 0 | [9 empty] | 21300
157 | Sirajgonj 225MW CCPP Unit-1 (Gas) | 218 | 216 | 180 | 150 | 150 | 150 | 150 | 150 | 150 | 150 | 150 | 150 | 140 | 130 | 131 | 131 | 130 | 130 |  | 130 | 130 | 130 | 140 | 170 | 170 | 170 | 3949827
158 | Sirajgonj 225MW CCPP Unit-1(Oil)
| Sirajgonj 225 MW CCPP Unit-2 (Gas) | [10 empty] | 0 | 3 | 101 | 154 | 103 | 127 | 148 | 157 |  | 156 | 154 | 124 |  |  |  |  | 1212400
| Sirajgonj 225 MW CCPP Unit-2 (Oil) | [26 empty] | 0
159 | Sirajgonj 225MW CCPP Unit-3 (Gas)
Sirajgonj 225MW CCPP Unit-3 (Oil)
| Sirajgonj 400 MW CCPP Unit-4 | 365 | 365 | 338 | 336 | 336 | 366 | 435 | 430 | 417 | 254 | 255 | 270 | 302 | 205 | 210 | 208 | 209 | 210 |  | 209 | 208 | 208 | 318 | 318 | 309 | 330 | 7258800
160 | Sirajgonj 400MW CCPP Unit-4 (Oil)
161 | Bera 70 MW Peaking PP
162 | Bogra 22 MW PP (GBB) | 17 | 17 | 16 | 3 | 3 | 10 | 17 | 17 | 17 | 17 | 16 | 17 | 17 | 17 | 17 | 17 | 17 | 17 |  | 17 | 17 | 17 | 17 | 17 | 17 | 17 | 357840
163 | Bogura 20 MW PP (Energyprima)
164 | Ullapara 11 MW PP (Summit) | 8 | 8 | 8 | 8 | 8 | 8 | 8 | 8 | 8 | 8 | 8 | 8 | 8 | 8 | 8 | 8 | 8 | 8 |  | 8 | 8 | 8 | 8 | 8 | 8 | 8 | 194940
165 | Amnura 50 MW PP(Sinha)
166 | Katakhali 50 MW PP (Northern) | [7 empty] | 8 | 34 | 34 | 34 | 34 | 34 | 42 | 16 | 16 | 16 | 42 |  | 42 | 42 | 42 | 42 | 42 |  |  | 490028
167 | Katakhali 50 MW Peaking PP | [16 empty] | 17 | 40 |  | 16 | 16 | 16 |  |  |  |  | 70032
168 | Santahar 50 MW Peaking PP | [16 empty] | 13 | 29 |  | 29 | 29 | 28 | 28 |  |  |  | 125140
169 | Natore 52 MW PP (Rajlanka) | [7 empty] | 8 | 8 | 8 | 8 | 8 | 8 | 8 | 8 | 8 | 8 | 34 |  | 43 | 43 | 43 | 43 | 8 | 8 | 8 | 266966
170 | Chapainawabganj 100 MW Peaking PP | [16 empty] | 51 | 51 |  | 51 | 51 | 51 | 17 |  |  |  | 206504
171 | Baghabari 200 MW PP (Paramount)
| Bagura 113 MW PP (Confidence)-2 | 35 | [5 empty] | 15 | 35 | 35 | 35 | 35 | 35 | 35 | 35 | 35 |  | 6 | 74 |  | 94 | 94 | 94 | 94 | 70 | 35 | 35 | 898368
172 | Confidence Power Bogura Unit-1 113 MW | [6 empty] | 30 | 36 | 36 | 37 | 37 | 37 | 36 | 36 | 36 |  | 35 | 95 |  | 95 | 95 | 95 | 95 | 70 | 70 | 35 | 919296
173 | Rangpur 20 MW GTPP
175 | Saidpur 20 MW GTPP
176 | Rangpur 113 MW PP (Confidence) | 34 | [5 empty] | 34 | 100 | 107 | 107 | 70 | 34 | 34 | 34 | 34 | 49 | 51 | 100 |  | 113 | 70 | 70 | 70 | 70 | 70 | 50 | 1289788
177 | Sympa Solar Power 8MW | [6 empty] | 0 | 0 | 2 | 3 | 4 | 5 | 5 | 4 | 3 | 2 | 0 | [9 empty] | 28404
178 | Energypac Power Venture Thakurgaon Ltd. | [7 empty] | 66 | 94 | 94 | 115 | 115 | 115 | 114 | 75 | 37 | 36 | 115 |  | 115 | 115 | 115 | 115 | 72 | 35 | 0 | 1473024
| Intraco Solar 30 MW | [6 empty] | 0 | 4 | 10 | 16 | 19 | 21 | 18 | 14 | 5 | 3 | 0 | [9 empty] | 109598
Adani Power Jharkhanda Ltd
178 | Teesta Solar Limited | [7 empty] | 25 | 54 | 79 | 94 | 103 | 91 | 82 | 53 | 16 | 1 | [9 empty] | 587520