## Forecast
[5 empty] | Power Grid Company of Bangladesh Ltd. | [10 empty] | QF-LDC-07
|  |  | Report on Forecasted Generation & Demand of national grid on | [6 empty] | 2022-12-23 | Friday
|  | Date (day): | 2022-12-23 |  | Friday
| Probable Maximum |  | Generation : |  | (a) At Day Peak Hour : | 8614.6 | MW |  |  | (b) At Evening Peak Hour : |  | 10806 | MW
Sl. | [6 empty] | Present | Actual Generation |  | Forecasted Available Gen. on |  | Ev. Peak Gen.Shortage |  | Plants under |  | Probable
No. | Name of the Power Station |  | Fuel | Producer | Installed Capacity |  | Capacity | On | 2022-12-22 | 2022-12-23 | during | for Fuel | for plant. S/D | Shut down (date)/ |  | Start up
[8 empty] | Day Peak | Ev. Peak | Day Peak | Ev. Peak | Limitation | M/C Problem | Remarks |  | Date
[5 empty] | Unit No. X Capacity | MW | MW | MW | MW | MW | MW | MW | MW
1 | Ghorasal Repowered CCPP:Unit-3 (GT |  | Gas | PDB | 1*260 | 260 | 260 | 0 | 0 | 0 | 0 |  | 260 | Under maint.
2 | Ghorasal Repowered CCPP Unit-4 |  | Gas | PDB | 1*210 | 210 | 180 | 0 | 0 | 0 | 0 |  | 180 | Line O/L
| Ghorasal TPP Unit-5 |  | Gas | PDB | 1*210 | 210 | 190 | 0 | 0 | 0 | 0 |  |  | Machine problem
3 | Ghorasal 365 MW CCPP Unit-7 |  | Gas | PDB | 1*243+1*122 | 365 | 365 | 180 | 180 | 180 | 180 | 185 |  | Gas shortage
| Ghorashal 78.5 MW PP(MAX) |  | Gas | QRPP | 2*40 | 0 | 0 | 0 | 0 | 0 | 0 |  |  | Contract Expired
4 | Ghorashal 108MW PP (Regent) |  | Gas | IPP | 34*3.35 | 108 | 108 | 70 | 70 | 70 | 70 | 38 |  | Gas shortage
5 | Haripur GTPP |  | Gas | SBU, PDB | 2*32 | 32 | 20 | 0 | 0 | 0 | 0 |  | 20 | Under maint.
6 | Haripur 412 MW CCPP |  | Gas | EGCB | 1*273+1*139 | 412 | 412 | 392 | 400 | 400 | 400
7 | Haripur 360MW CCPP(HPL) |  | Gas | IPP | 1*235+1*125 | 360 | 360 | 347 | 327 | 315 | 330 | 30 |  | Gas shortage
8 | Meghnaghat 450 MW CCPP(MPL) |  | Gas | IPP | 2*150+1*150 | 450 | 450 | 225 | 225 | 225 | 225 | 225 |  | Gas shortage
9 | Meghnaghat 100 MW(IEL) |  | HFO | NENP | 12*8.9 | 100 | 100 | 33 | 34 | 33 | 34 | 66 |  | Fuel shortage
10 | Meghnaghat CCPP(Summit) |  | Gas | IPP | 2*110+1*110 | 335 | 335 | 0 | 0 | 0 | 0 | 335 |  | Gas shortage
11 | Madanganj 102 PP(Summit) |  | HFO | NENP | 6*17 | 102 | 102 | 34 | 34 | 34 | 34 | 68 |  | Fuel shortage
12 | Madanganj-55 MW PP(Summit) |  | HFO | IPP | 3*17.08+1*11.3 | 55 | 55 | 0 | 15 | 0 | 15 | 40 |  | Fuel shortage
13 | Keraniganj 100 MW PP (Powerpac) |  | HFO | QRPP | 8*13.45 | 100 | 0 | 0 | 0 | 0 | 0 |  |  | Contract Expired
14 | Narshingdi 22 MW PP (Doreen) |  | Gas | SIPP, REB | 8*2.90 | 22 | 22 | 19 | 13 | 13 | 13 |  | 9 | Engine problem
15 | 210 MW Siddhirgonj TPP |  | Gas | PDB | 1*210 | 210 | 115 | 0 | 0 | 0 | 0 |  | 115 | Under maint.
16 | Siddhirgonj 2*120 MW GTPP |  | Gas | EGCB | 2*105 | 210 | 210 | 0 | 0 | 0 | 0 | 210 |  | Gas shortage
17 | Siddhirganj 100 PP(Dutch Bangla) |  | HFO | NENP | 12*8.9 | 100 | 100 | 33 | 38 | 33 | 38 | 50 |  | Fuel shortage
18 | Siddhirganj 335 MW CCPP |  | Gas | EGCB | 1*217+118 | 335 | 335 | 0 | 0 | 0 | 0 | 335 |  | Gas shortage
19 | Gagnagar 102 MW PP (Digital Power) |  | HFO | IPP | 12*8.924 | 102 | 102 | 16 | 33 | 24 | 33 | 69 |  | Fuel shortage
20 | Katpotti 52 MW PP (Sinha) |  | HFO | IPP | 7*7.9 | 51 | 0 | 0 | 0 | 0 | 0 | 51 |  | Fuel shortage
21 | Kamalaghat 54 MW PP(Banco Energy) |  | HFO | IPP | 3*18 | 54 | 54 | 17 | 54 | 17 | 54
22 | Kodda 150MW PP |  | HFO | BPDB-RPCL | 9*17.06 | 149 | 149 | 150 | 32 | 149 | 149
23 | Manikganj 55 MW PP (Northern) |  | HFO | IPP | 3*19.3 | 55 | 55 | 35 | 55 | 17 | 55
24 | Nababganj 55 MW PP (Southern power ) |  | HFO | IPP | 3*19.3 | 55 | 55 | 17 | 55 | 17 | 55
25 | Bosila 108MW PP(CLC) |  | HFO | IPP | 12*8.775+1*3.5 | 108 | 0 | 0 | 0 | 0 | 0
26 | Summit Power,(Madhabdi+Ashulia) |  | Gas | SIPP,REB | 3*3.67+4*8.73 | 80 | 80 | 36 | 41 | 36 | 50 |  | 30 | Engine problem
27 | Maona 33 MW PP(Summit) |  | Gas | SIPP,REB | 4*8.73 | 33 | 33 | 25 | 25 | 25 | 25 |  | 8 | Engine problem
28 | Rupganj 33 MW PP(Summit) |  | Gas | SIPP,REB | 4*8.73 | 33 | 33 | 30 | 28 | 33 | 33
29 | Gazipur 52 MW PP |  | HFO | RPCL | 6*8.9 | 52 | 52 | 46 | 49 | 50 | 50
30 | Tongi 80 MW GTPP |  | Gas | PDB | 1* 105 | 105 | 105 | 0 | 0 | 0 | 0 |  | 105 | Under maint.
31 | Kodda 300 MW PP Unit-2 (Summit) |  | HFO | IPP | 18*17.076 | 300 | 300 | 33 | 97 | 30 | 97 | 203 |  | Fuel shortage
32 | Keranigonj 300 MW PP (APR) |  | HSD | IPP | 256*1.4 | 300 | 300 | 0 | 200 | 0 | 200 | 100 |  | Fuel conservation
33 | Bramhangoan 100 MW PP (Aggreko) |  | HSD | IPP | 114*0.959 | 100 | 100 | 0 | 50 | 0 | 50 | 50 |  | Fuel conservation
34 | Aurahati 100MW PP (Aggreko) |  | HSD | IPP | 0.85*23+0.95*91 | 100 | 100 | 0 | 50 | 0 | 50 | 50 |  | Fuel conservation
35 | Kodda 149 MW PP Unit-1 (Summit) |  | HFO | IPP | 8*18.45+8.97 | 149 | 149 | 35 | 35 | 35 | 35 | 114 |  | Fuel shortage
36 | Gazipur 100 MW PP |  | HFO | RPCL | 6*17.5 | 105 | 105 | 88 | 105 | 100 | 105
37 | Meghnaghat 104 MW PP (OPCL) |  | HFO | IPP | 18.5*6 | 104 | 104 | 17 | 17 | 17 | 17 | 87 |  | Fuel shortage
38 | Manikgonj 162MW PP(MPGL) |  | HFO | IPP | 9*18 | 162 | 162 | 17 | 144 | 17 | 162
39 | Spectra Solar Plant Ltd. |  | Solar | IPP | 35 | 35 | 35 | 24 | 0 | 30 | 0
40 | Kanchan Purbachal Power Generation Ltd. |  | HFO | IPP | 18.4*3 | 55 | 55 | 17 | 17 | 17 | 17 | 38 |  | Fuel shortage
| Dhaka area Total |  |  |  |  | 6263 | 5847 | 1936 | 2423 | 1917 | 2576 | 2344 | 727
41 | Chattogram TPP-1 |  | Gas | PDB | 1*210 | 210 | 180 | 0 | 0 | 0 | 0 | 180 |  | Gas shortage
| Chattogram TPP-2 |  | Gas | PDB | 1*210 | 210 | 180 | 0 | 0 | 0 | 0 | 180 |  | Gas shortage
42 | Raozan 25 MW PP |  | HFO | RPCL | 3*8.9 | 25 | 25 | 8 | 17 | 8 | 25
43 | Teknaf 20MW PP (Solartech) |  | Solar | IPP | 20 | 20 | 20 | 20 | 0 | 20 | 0
44 | Patenga 50MW PP (Baraka) |  | HFO | IPP | 8*6.98 | 50 | 50 | 0 | 10 | 19 | 19 | 31 |  | Fuel shortage
45 | Karnaphuli Hydro PP Unit-1,2,3,4, 5 |  | Hydro | PDB | 2*40+3*50 | 230 | 230 | 46 | 46 | 46 | 46 | 184 |  | Low Water Level
46 | Sikalbaha 225MW CCPP |  | Gas/HSD | PDB | 1*150+1*175 | 225 | 225 | 151 | 151 | 150 | 150 |  | 75 | ST Under maint
47 | Sikalbaha Peaking GT |  | Gas/HSD | PDB | 1*150 | 150 | 150 | 0 | 0 | 0 | 0 |  | 150 | Under maint
48 | Sikalbaha 105 MW PP (Baraka Sikalbaha) |  | HFO | IPP | 6*17.5 | 105 | 105 | 19 | 55 | 17 | 55 | 50 |  | Fuel shortage
49 | Hathazari 100 MW peaking PP |  | HFO | PDB | 11*8.9 | 98 | 98 | 32 | 22 | 24 | 24 | 74 |  | Fuel shortage
50 | Dohazari -Kalaish 100 MW Peaking |  | HFO | PDB | 6*17 | 102 | 102 | 49 | 51 | 0 | 50 | 52 |  | Fuel shortage
51 | Juldah 100 MW Unit-1 (Acorn) |  | HFO | NENP | 8*13.45 | 100 | 100 | 10 | 10 | 10 | 10 | 90 |  | Fuel shortage
52 | Juldah 100 MW PP Unit-3 (Acorn) |  | HFO | IPP | 8*13.5 | 100 | 100 | 12 | 12 | 12 | 12 | 88 |  | Fuel shortage
53 | Barabkunda 22 MW PP (Regent) |  | Gas | SIPP, PDB | 8*2.90 | 22 | 22 | 0 | 0 | 0 | 0 | 22 |  | Gas shortage
* | Malancha, Ctg. EPZ (United) |  | Gas |  | 5*8.73+3*9.34 |  | 0 | 2 | 10 | 10 | 30
54 | Chattogram 108 MW PP (ECPV) |  | HFO | IPP | 16*7 | 108 | 108 | 0 | 9 | 0 | 0 | 108 |  | Fuel shortage
55 | Kaptai 7 MW Solar PP |  | Solar | PDB | 7.4 MW | 7 | 7 | 4 | 0 | 5 | 0
56 | Anwara 300 MW PP (United) |  | HFO | IPP | 17*17+24 | 300 | 300 | 100 | 274 | 51 | 275 |  | 25 | Engine problem
57 | Jodiac Power |  | HFO | IPP | 3*18.55+1*3.6 | 54 | 54 | 17 | 31 | 17 | 35 |  | 19 | Engine problem
58 | Karnaphuli Power Ltd. |  | HFO | IPP | 18.415*6+6.5 | 110 | 110 | 54 | 56 | 52 | 54 |  | 56 | Engine problem
59 | Juldah unit-2 (Acorn) |  | HFO | IPP | 8*13.6 | 100 | 100 | 12 | 12 | 12 | 12 | 88 |  | Fuel shortage
60 | Anlima Energy Ltd. |  | HFO | IPP | 6*21.2 | 116 | 116 | 107 | 107 | 107 | 107 |  | 9 | Engine problem
| Mirsharai 150 MW |  | Gas/HSD | BPDB-RPCL | 18.5*9 | 0 | 0 | 0 | 9 | 0 | 0
| Chattogram area Total |  |  |  |  | 2442 | 2382 | 643 | 882 | 560 | 904 | 1147 | 334
61 | Ashuganj TPP Unit- 3 |  | Gas | APSCL | 1*150 | 0 | 0 | 0 | 0 | 0 | 0 |  |  | Contract Expired
| Ashuganj TPP Unit- 4 |  | Gas | APSCL | 1*150 | 0 | 0 | 0 | 0 | 0 | 0 |  |  | Contract Expired
| Ashuganj TPP Unit- 5 |  | Gas | APSCL | 1*150 | 150 | 134 | 0 | 0 | 0 | 0 | 134 |  | Gas shortage
62 | Ashuganj 225 MW CCPP |  | Gas | APSCL | 1*142+1*75 | 221 | 221 | 225 | 184 | 180 | 185 |  |  | Gas shortage
63 | Ashuganj 450 MW CCPP(North) |  | Gas | APSCL | 1*360 | 360 | 360 | 0 | 0 | 0 | 0 | 360 |  | S/D due to Gas shortage
64 | Ashuganj 450 MW CCPP(South) |  | Gas | APSCL | 1*360 | 360 | 360 | 285 | 295 | 300 | 300 |  |  | FGMO
65 | Ashuganj 420 MW CCPP(East) |  | Gas | APSCL | 284*1+116*1 | 400 | 400 | 360 | 370 | 350 | 370 |  |  | On test.
66 | Ashuganj 50 MW PP |  | Gas | APSCL | 14*3.968 | 53 | 45 | 0 | 5 | 5 | 5 | 40 |  | Gas shortage
67 | Ashuganj 55 MW PP (Precision) |  | Gas | QRPP | 15*4 | 55 | 55 | 0 | 0 | 0 | 0 | 55 |  | Gas shortage
68 | Ashuganj 195MW PP (APSCL-United) |  | Gas | IPP | 20*9.73+1*16 | 195 | 195 | 8 | 0 | 0 | 0 | 195 |  | Gas shortage
69 | Ashuganj 51 MW PP (Midland) |  | Gas | IPP | 6*9.34 | 51 | 51 | 51 | 51 | 51 | 51
70 | Ashuganj 150MW PP (Midland) |  | HFO | IPP | 23*7.015 | 150 | 150 | 6 | 68 | 12 | 73 | 77 |  | Fuel shortage
71 | Titas 50 MW Peaking PP |  | HFO | PDB | 6*8.92 | 52 | 52 | 23 | 29 | 25 | 30 |  | 22 | Engine problem
72 | Chandpur 150 MW CCPP |  | Gas | PDB | 1*106+1*57 | 163 | 163 | 0 | 0 | 0 | 0 |  | 163 | Under Maint.
73 | Chandpur 200MW (Desh energy) |  | HFO | IPP | 12*18.4 | 200 | 200 | 17 | 17 | 17 | 34 | 166 |  | Fuel shortage
74 | Feni 22MW PP (Doreen) |  | Gas | SIPP, PDB | 8*2.90 | 22 | 22 | 21 | 20 | 21 | 21
75 | Feni 11 MW PP (Doreen) |  | Gas | SIPP, REB | 4*2.90 | 11 | 11 | 11 | 11 | 11 | 11
** | Impoprt (Tripura) |  |  | Imported power | 0 | 160 | 160 | 100 | 92 | 135 | 153
76 | Jangalia 33MW PP (Summit) |  | Gas | SIPP, PDB | 4*8.73 | 33 | 33 | 14 | 15 | 33 | 33
77 | Jangalia 52 MW PP (Lakdanavi) |  | HFO | IPP | 6*8.92 | 52 | 52 | 8 | 8 | 8 | 8 | 44 |  | Fuel shortage
78 | Cumilla 25 MW PP (Summit) |  | Gas | SIPP, REB | 3*3.67+2*6.97 | 25 | 25 | 15 | 15 | 15 | 15 |  | 10 | Engine problem
79 | Daudkandi 200 MW PP (B.Trac) |  | HSD | IPP | 154*1.4 | 200 | 200 | 0 | 0 | 0 | 100 | 100 |  | Fuel conservation
80 | Feni Lanka Power |  | HFO | IPP | 7*18.415+1*9.78 | 114 | 114 | 17 | 17 | 0 | 0 | 114 |  | Fuel shortage
81 | Chowmuhani 113 MW |  | HFO | IPP | 12*9.78+2*3.1 | 113 | 113 | 8 | 8 | 56 | 56 | 57 |  | Fuel shortage
82 | Bhairob 54.5 MW |  | HFO | IPP | 3*18.2 | 54 | 54 | 17 | 17 | 17 | 17 |  | 37 | Engine problem
83 | Chandpur 115(Doreen) |  | HFO | IPP | 4*18.5+2*22.5 | 115 | 115 | 36 | 66 | 24 | 66 | 49 |  | Fuel shortage
| Cumilla Area Total |  |  |  |  | 3309 | 3285 | 1222 | 1288 | 1260 | 1528 | 1391 | 232
84 | RPCL 210MW CCPP |  | Gas | IPP | 4*35+1*70 | 210 | 202 | 34 | 35 | 45 | 100 | 102 |  | Gas shortage
85 | Tangail 22 MW PP (Doreen) |  | Gas | SIPP, PDB | 8*2.90 | 22 | 22 | 17 | 20 | 17 | 21
86 | Jamalpur 95 MW PP(Powerpac) |  | HFO | IPP | 12*8.924 | 95 | 0 | 0 | 0 | 0 | 0
87 | Sarishabari 3 MW Solar Plant |  | Solar | IPP | 1*3 | 3 | 3 | 2 | 0 | 1.6 | 0
88 | Mymensingh 200 MW PP (United) |  | HFO | IPP | 9.78*21 | 200 | 200 | 49 | 48 | 46 | 48 | 152 |  | Fuel shortage
89 | Jamalpur 115 MW PP (United) |  | HFO | IPP | 9.78*12 | 115 | 115 | 28 | 47 | 16 | 38 | 77 |  | Fuel shortage
90 | Sutiakhali 50 MW Solar PP |  | Solar | IPP | 50 | 50 | 50 | 41 | 0 | 50 | 0
91 | Tangail Palli Power Gen 22 MW |  | HFO | IPP | 4*6.7 | 22 | 22 | 12 | 12 | 12 | 12 |  | 10 | Engine problem
| Mymensingh Area Total |  |  |  |  | 717 | 614 | 183 | 162 | 187.6 | 219 | 102 | 10
92 | Fenchugonj CCPP Phase-1 |  | Gas | PDB | 2*32+1*33 | 97 | 70 | 30 | 30 | 30 | 30 |  | 40 | Machine problem.
93 | Fenchugonj CCPP Phase-2 |  | Gas | PDB | 2*35+1*35 | 104 | 90 | 42 | 42 | 42 | 42 |  | 48 | Machine problem
94 | Kushiara 163 MW CCPP (KP) |  | Gas | IPP | 1*109+1*54 | 163 | 163 | 0 | 0 | 0 | 0 | 163 |  | Gas shortage
95 | Shajibazar 330 MW CCPP |  | Gas | PDB | 3*110 | 330 | 330 | 0 | 0 | 0 | 0 |  | 330 | Under maint.
96 | Fenchugonj 51 MW PP (Barakatullah) |  | Gas | RPP | 19*2.90 | 51 | 51 | 11 | 28 | 11 | 28 | 23 |  | Gas Shortage
97 | Fenchuganj 44MW (Energyprima) |  | Gas | NENP | 12*3.3+5*2 | 50 | 50 | 20 | 40 | 20 | 40 | 10 |  | Gas Shortage
98 | Hobiganj 11MW PP Cofidence-E |  | Gas | SIPP, REB | 4*2.90 | 11 | 11 | 8 | 8 | 8 | 8 |  | 3 | Engine problem
99 | Shahjibazar GTPP Unit- 8 & 9 |  | Gas | PDB | 2*35 | 70 | 66 | 64 | 67 | 65 | 66
100 | Shahjibazar 86MW PP (Shahjibazar) |  | Gas | RPP | 32*2.90 | 86 | 86 | 50 | 86 | 50 | 86
101 | Shahjibazar 100 MW GTPP |  | Gas | PDB | 1*100 | 100 | 100 | 0 | 0 | 0 | 0 |  | 100 | Under maint.
102 | Sylhet 225 MW CCPP |  | Gas | PDB | 1*142+1*89 | 231 | 231 | 218 | 218 | 218 | 218
103 | Sylhet 20 MW GTPP |  | Gas | PDB | 1*20 | 20 | 20 | 18 | 18 | 18 | 18
104 | Sylhet 50MW PP (EPL) |  | Gas | NENP | 27*2 | 50 | 50 | 15 | 15 | 15 | 15 | 35 |  | Gas shortage
105 | Shahjahanulla 25 MW PP |  | Gas | SIPP, REB | 3*9.34 | 25 | 25 | 21 | 24 | 22 | 24
106 | Bibiana-II 341 MW CCPP (Summit) |  | Gas | IPP | 1*222+1*119 | 341 | 341 | 0 | 0 | 0 | 0 |  | 341 | Under maint.
107 | Bibiyana-III 400 MW CCPP |  | Gas | PDB | 400 MW | 400 | 400 | 413 | 419 | 400 | 400
108 | Sylhet 10MW PP (Desh) |  | Gas | RPP | 6*1.95 | 10 | 10 | 10 | 10 | 10 | 10
109 | Bibiyana South 400 MW |  | Gas | PDB | 400 MW | 383 | 383 | 400 | 400 | 400 | 400
| Sylhet Area Total |  |  |  |  | 2522 | 2477 | 1320 | 1405 | 1309 | 1385 | 231 | 862
110 | Bheramara GTPP Unit-3 |  | HSD | PDB | 1*20 | 20 | 16 | 0 | 0 | 0 | 0 | 16 |  | Fuel conservation
** | Bheramara (HVDC ) |  | 0 | Imported power | 2*500 | 1000 | 1000 | 917 | 917 | 934 | 934
111 | Khulna 115 PP MW (KPCL-2) |  | HFO | NENP | 7*17 | 115 | 115 | 3 | 16 | 0 | 16 | 99 |  | Fuel shortage
112 | Faridpur 50 MW Peaking PP |  | HFO | PDB | 8*6.89 | 54 | 54 | 0 | 0 | 0 | 40 |  | 14 | Engine problem
113 | Khulna 225 MW CCPP |  | HSD | NWPGCL | 1*150+1*75 | 230 | 230 | 0 | 0 | 0 | 0 | 230 |  | Fuel shortage
114 | Gopalganj 100 MW Peaking PP |  | HFO | PDB | 16*6.98 | 109 | 109 | 0 | 0 | 0 | 70 |  | 39 | Engine problem
115 | Bheramara 410 MW CCPP |  | Gas | NWPGCL | 1*278+1*132 | 410 | 410 | 0 | 0 | 0 | 0 | 410 |  | Gas shortage.
116 | Noapara 40 MW PP (Khanjahan Ali) |  | HFO | NENP | 5*8.5 | 40 | 40 | 0 | 40 | 0 | 40
117 | Noapara 100 MW PP (Bangla Trac) |  | HSD | IPP | 70*1.4 | 100 | 100 | 0 | 0 | 0 | 50 | 50 |  | Fuel conservation
118 | Rupsha 105 MW PP (Orion rupsha) |  | HFO | IPP | 6*18.445 | 105 | 105 | 0 | 17 | 17 | 17 | 88 |  | Fuel shortage
119 | Madhumati 100 MW PP |  | HFO | NWPGCL | 6*18 | 105 | 105 | 0 | 0 | 0 | 0 | 105 |  | Fuel shortage
120 | Mongla Orion 100 MW Solar PP |  | Solar | IPP | 100 | 100 | 100 | 63 | 0 | 100 | 0
| Khulna 330 MW CCPP (OIL) |  | Gas/HSD | BPDB | 1*220+1*110 | 0 | 0 | 0 | 0 | 0 | 0 |  |  | On test.
| Rampal 1320 MW (BIFPCL) |  | Coal | NTPC&BPDB | 0 | 0 | 0 | 629 | 638 | 630 | 630 |  |  | On test.
| Khulna Area Total |  |  |  |  | 2388 | 2384 | 1612 | 1628 | 1681 | 1797 | 998 | 53
121 | Barisal 110 MW PP (Summit ) |  | HFO | IPP | 7*17.076 | 110 | 110 | 0 | 0 | 0 | 0 |  |  | Line O/L
122 | Bhola 33 MW PP (Venture) |  | Gas | NENP | 1*34.50 | 40 | 40 | 0 | 24 | 19 | 24 |  | 16 | Engine problem
123 | Bhola 225 MW CCPP |  | Gas | PDB | 2*63+1*68 | 194 | 194 | 163 | 182 | 180 | 182
| Bhola 95 MW PP (Aggreko) |  | Gas | QRPP | 96*1.10 | 0 | 0 | 0 | 0 | 0 | 0 |  |  | Contract Expired |  | From 18-3-2022
124 | Payra 1320 MW |  | Coal | BCPCL | 2*622 | 1244 | 1244 | 260 | 280 | 400 | 520 |  | 724 | Unit-1 U/M &Rampal Test
125 | Bhola Nutan Biddut BD LTD |  | Gas | IPP | 220 | 220 | 220 | 162 | 220 | 180 | 220
126 | United Payra Power Ltd. |  | HFO | IPP | 8*18.5+1*9.5 | 150 | 150 | 0 | 0 | 0 | 35 |  |  | Line O/L
| Barisal 307 MW |  | Coal | BCPCL | 0 | 0 | 0 | 0 | 0 | 0 | 0 |  |  | On test.
| Barisal Area Total |  |  |  |  | 1958 | 1958 | 585 | 706 | 779 | 981 | 0 | 740
127 | Baghabari 71 MW GTPP |  | Gas | PDB | 1*71 | 71 | 71 | 0 | 0 | 0 | 0 | 71 |  | Gas shortage
| Baghabari 100 MW GTPP |  | Gas | PDB | 1*100 | 100 | 100 | 0 | 0 | 0 | 0 | 100 |  | Gas shortage
128 | Baghabari 50 MW Peaking PP |  | HFO | PDB | 6*8.9 | 52 | 52 | 0 | 20 | 0 | 20 |  | 32 | Engine problem
129 | Bera 70 MW Peaking PP |  | HFO | PDB | 9*8.29 | 71 | 71 | 0 | 4 | 0 | 25 |  | 46 | Engine problem
130 | Amnura 50 MW PP(Sinha) |  | HFO | QRPP | 7*7.79 | 50 | 0 | 0 | 0 | 0 | 0 |  |  | Contract Expired
131 | Katakhali 50 MW PP (Northern) |  | HFO | QRPP | 6*8.9 | 50 | 50 | 16 | 42 | 25 | 42 |  | 8 | Engine problem
132 | Katakhali 50 MW Peaking PP |  | HFO | PDB | 6*8.7 | 50 | 50 | 0 | 16 | 0 | 40 |  | 10 | Engine problem
133 | Sirajgonj 225MW CCPP Unit-1 |  | Gas/HSD | NWPGCL | 1*150+1*75 | 210 | 210 | 161 | 170 | 170 | 170 | 40
134 | Sirajgonj 225MW CCPP Unit-2 |  | Gas/HSD | NWPGCL | 1*150+1*75 | 220 | 220 | 0 | 9 | 0 | 0 | 220 |  | Fuel shortage
135 | Sirajgonj 225MW CCPP Unit-3 |  | Gas/HSD | NWPGCL | 1*141 | 220 | 220 | 0 | 0 | 0 | 0 | 220 |  | Gas shortage
136 | Sirajgonj 400 MW CCPP Unit-4 |  | Gas/HSD | SNWPGCL | 1*282+1*132 | 414 | 414 | 340 | 346 | 350 | 350 | 64 |  | Gas shortage
137 | Santahar 50 MW Peaking PP |  | HFO | PDB | 6*8.7 | 50 | 50 | 0 | 25 | 0 | 30 |  | 20 | Engine problem
138 | Bogra 22 MW PP (GBB) |  | Gas | RPP | 6*4 | 22 | 22 | 17 | 17 | 17 | 17 |  | 5 | Machine problem
| Bogura 20 MW PP (Energyprima) |  | Gas | NENP | 5*3.3+5*2 | 0 | 0 | 0 | 0 | 0 | 0 |  |  | Contract Expired
139 | Ullapara 11 MW PP (Summit) |  | Gas | SIPP, REB | 4*2.90 | 11 | 11 | 2 | 8 | 8 | 8 |  | 3 | Engine problem
140 | Natore 52 MW PP (Rajlanka) |  | HFO | IPP | 6*8.92 | 52 | 52 | 8 | 8 | 8 | 8 | 44 | 44 | Fuel shortage
141 | Chapainawabganj 100 MW Peaking PP |  | HFO | PDB | 12*8.924 | 104 | 104 | 0 | 35 | 0 | 35 | 69 |  | Fuel shortage
142 | Baghabari 200 MW PP (Paramount) |  | HSD | IPP | 135*1.6 | 200 | 200 | 0 | 0 | 0 | 100 | 100 |  | Fuel conservation
143 | Bagura 113 MW PP (Confidence)-2 |  | HFO | IPP | 6*18.55+7.2 | 113 | 113 | 35 | 90 | 35 | 90 | 23 |  | Fuel shortage
144 | Confidence Power Bogura Unit-1 113 MW |  | HFO | IPP | 6*18.55 | 113 | 113 | 35 | 92 | 35 | 95 |  | 18 | Engine problem
145 | Sirajgonj 6.55 MW Solar |  | Solar | NWPGCL | 1*6 | 6 | 6 | 3 | 0 | 6 | 0
| Adani Power Jharkhanda Ltd |  | Coal | Import | 0 | 0 | 0 | 0 | 0 | 0 | 0
| Rajshahi Area Total |  |  |  |  | 2179 | 2129 | 617 | 882 | 654 | 1030 | 951 | 186
146 | Barapukuria TPP Unit-1 |  | Coal | PDB | 1*125 | 125 | 85 | 0 | 0 | 0 | 0 | 85 |  | Coal shortage
| Barapukuria TPP Unit-2 |  | Coal | PDB | 1*125 | 125 | 85 | 0 | 0 | 0 | 0 |  | 85 | Under maint
147 | Barapukuria 275 MW TPP Unit-3 |  | Coal | PDB | 1*275 | 274 | 274 | 160 | 160 | 160 | 160 |  |  | Machine problem
148 | Rangpur 20 MW GTPP |  | HSD | PDB | 1*20 | 20 | 20 | 0 | 0 | 0 | 0 | 20 |  | Fuel conservation
149 | Saidpur 20 MW GTPP |  | HSD | PDB | 1*20 | 20 | 20 | 0 | 0 | 0 | 0 | 20 |  | Fuel conservation
150 | Rangpur 113 MW PP (Confidence) |  | HFO | IPP | 9*6.984+7*7.015+3.15*2 | 113 | 113 | 49 | 113 | 34 | 113
151 | Sympa Solar Power 8MW |  | Solar | IPP | 8 MW | 8 | 8 | 5 | 0 | 8 | 0
152 | Energypac Power Venture Thakurgaon Ltd. |  | HFO | IPP | 115 | 115 | 115 | 75 | 115 | 35 | 113
153 | Intraco Solar 30 MW |  | Solar | IPP | 1*30 | 30 | 30 | 19 | 0 | 30 | 0
| Teesta Solar Limited |  | Solar | BPCL | 16*12.5 | 0 | 0 | 87 | 0 | 0 | 0
| Rangpur Area Total |  |  |  |  | 830 | 750 | 395 | 388 | 267 | 386 | 125 | 85
| Total |  |  |  |  | 22608 | 21826 | 8513 | 9764 | 8614.6 | 10806 | 7289 | 3229
A. |  | 2022-12-22 | (Yesterday) |  |  |  |  | Thursday
1 | Highest Generation : |  |  | 9764 | MW at | 18:00 | hrs | 11 Evening Peak Hour : | [5 empty] | 18:00 | hrs.
2 | Minimum Generation : |  |  | 6347 | MW at | 5:00 | hrs | 12 Max. Demand (Generation end) at evening peak hour : | [5 empty] | 9764 | MW
3 | Day peak Generation : |  |  | 8513 | MW at | 12:00 | hrs | 13 Max. Demand (Substation end) at evening peak hour : | [5 empty] | 9394.16 | MW
4 | Evening peak Generation : |  |  | 9764 | MW at | 18:00 | hrs | 14 Load Shed (Substation end) at evening peak hour : | [5 empty] | 0 | MW
5 | Total Energy Generation : |  | 193.9803 | MKWHr | By Solar | 1.547 | MKWHr | 15. Area wise Demand (S/S end), Supply (S/S end) & | [5 empty] | 16. Hourly Load Shed during
| By Gas : | 111.2472 | MKWHr |  | By Oil: | 31.0842 | MKWHr | Load Shed (S/S end) at Evening peak hour in MW : | [5 empty] | Evening Peak hours :
| By Coal : | 26.815 | MKWHr |  | By Hydro: | 1.0483 | MKWHr | Area | Demand | Supply |  | Loadshed |  | Time |  | Loadshed
6 | Generation Shortfall : |  | For Fuel Limitation = |  |  | 7289 | MW | Dhaka | 3527.47 | 3527.47 |  | 0 |  | 18:00 |  | 0
|  |  | For Plants S/D or M/C prob = |  |  | 3229 | MW | Chittagong | 1040 | 1040 |  | 0 |  | 19:00 |  | 0
|  |  | Total = |  |  | 10518 | MW | Khulna | 1114.4 | 1114.4 |  | 0 |  | 19:30 |  | 0
7 | Total Gas Supplied : |  |  | 825.77 | MMCFD |  |  | Rajshahi | 910.5 | 910.5 |  | 0 |  | 20:00 |  | 0
8 | Fuel Cost : | i) Gas : | Taka | 112955689.076 | ii) Oil : | Taka | 416835331.56 | Comilla | 799 | 799 |  | 0 |  | 21:00 |  | 0
|  | iii) Coal : |  | 92362016 | Total | Taka | 622153036.636 | Mymensingh | 721 | 721 |  | 0 |  | 22:00 |  | 0
9 | Power flow through E-W Interconnectors : |  | Taka |  | i) Energy | 0 | MKWHr. | Sylhet | 362 | 362 |  | 0 |  | 23:00 |  | 0
| ii) During Peak Demand : |  |  | 364 | MW (E to W) at | 18:00 | hrs | Barisal | 259.79 | 259.79 |  | 0 |  | 24:00 |  | 0
| iii) Maximum : |  |  | 346 | MW at | 20:00 | hrs | Rangpur | 660 | 660 |  | 0
10 | Maximum Temperature in Dhaka was |  |  |  | 27° C |  |  | Total | 9394.16 | 9394.16 |  | 0
B. |  | 2022-12-23 | (Today) |  |  |  | Friday |  |  | Probable max. temperature in Dhaka |  |  | 26.3° C
Forecast
1 | Maximum Demand* Evening (Generation end) |  |  |  | 8500 | MW |  | 6 Total Load Shed forecast (Substation end) : |  |  |  |  | 0 | MW
2 | Maximum Generation (Generation end) |  |  |  | 10806 | MW |  | 7 Area wise Load Shed forecast (Substation end) :
3 | Maximum Demand* Day (Generation end) |  |  |  | 7700 | MW
4 | Reserve(Generation end) |  |  |  | 2306 | MW |  | Dhaka | Chittagong | Khulna | Rajshahi | Comilla | Mymensingh | Sylhet | Barisal | Rangpur
5 | Total Energy Generation |  |  |  | 168.8686 | MKWHr |  | MW | MW | MW | MW | MW | MW | MW | MW | MW
6 | Actual Minimum Generation up to 8:00 hrs. |  |  |  | 6203 | MW at | 5:00 | 0 | 0 | 0 | 0 | 0 | 0 | 0 | 0 | 0
* Import Through HVDC C/B Interconnector : |  |  |  |  | i) Energy | 20.1804 | MKWHr. | ii) HVDC Flow at Peak Time |  | 917 | MW at | 18:00 | hrs.
* Import Through Comilla C/B Interconnector : |  |  |  |  | i) Energy | 2.0582 | MKWHr. | iii) Maximum HVDC Flow : |  | 918 | MW at | 8:00 | hrs.
*Cost for HVDC, Tripura & Solar energy is not usually included in the total fuel cost.
Water Level of Kaptai Lake at 06:00 hr (ft): |  |  |  |  | (a) Yesterday : | 87.47 |  | (b) Today: | 87.35 |  | (c) Rule Curve: |  | 103.9
.

## YesterdayGen
2022-12-22
Plant Name | Ghorasal TPP (Unit-1&2) | Ghorasal Repowered CCPP:Unit-3 (GT | Ghorasal Repowered CCPP Unit-4 | Ghorasal TPP Unit-5 | Ghorasal 365 MW CCPP Unit-7 | Ghorashal 108MW PP (Regent) | Ghorashal 78.5 MW PP(MAX) | Haripur 412 MW CCPP | Haripur 360MW CCPP(HPL) | Plant Removed | Haripur GTPP | Meghnaghat 450 MW CCPP(MPL) | Meghnaghat CCPP(Summit) | Meghnaghat 100 MW(IEL) | Madanganj 102 PP(Summit) | Madanganj-55 MW PP(Summit) | Siddhirganj 335 MW CCPP | 210 MW Siddhirgonj TPP | Siddhirgonj 2*120 MW GTPP | Siddhirganj 100 PP(Dutch Bangla) | Gagnagar 102 MW PP (Digital Power) | Kodda 150MW PP | Keraniganj 100 MW PP (Powerpac) | Bosila 108MW PP(CLC) | Pagla (DPA ) | Katpotti 52 MW PP (Sinha) | Kamalaghat 54 MW PP(Banco Energy) | Manikganj 55 MW PP (Northern) | Nababganj 55 MW PP (Southern power ) | Narshingdi 22 MW PP (Doreen) | Summit Ashulia | Summit Madhabdi | Maona 33 MW PP(Summit) | Rupganj 33 MW PP(Summit) | Gazipur 52 MW PP | Tongi 80 MW GTPP | Karnaphuli Hydro PP Unit-1, 2 & 3 | Karnaphuli Hydro PP Unit-4 & 5 | Chattogram TPP-1 | Chattogram TPP-2 | Raozan 25 MW PP | Sikalbaha 225MW CCPP (Gas) | Sikalbaha 225MW CCPP(Oil) | Sikalbaha 150MW GTPP | Sikalbaha 150MW GTPP(Oil) | Plant Removed | Tangail Palli Power Gen 22 MW | Hathazari 100 MW peaking PP | Dohazari -Kalaish 100 MW Peaking | Juldah 100 MW Unit-1 (Acorn) | Chattogram 108 MW PP (ECPV) | Patenga 50MW PP (Baraka) | Barabkunda 22 MW PP (Regent) | Malancha, Ctg. EPZ (United) | Ashuganj TPP Unit- 3 | Ashuganj TPP Unit- 4 | Ashuganj TPP Unit- 5 | Ashuganj 450 MW CCPP(North) | Ashuganj 450 MW CCPP(South) | Ashuganj 225 MW CCPP | Ashuganj 195MW PP (APSCL-United) | Chandpur 150 MW CCPP | Ashuganj 50 MW PP | Ashuganj 55 MW PP (Precision) | Ashuganj 53MW PP (United) | Ashuganj 51 MW PP (Midland) | B.Baria (Aggreko) 85MW | Titas 50 MW Peaking PP | Jangalia 52 MW PP (Lakdanavi) | Feni 22MW PP (Doreen) | Feni 11 MW PP (Doreen) | Jangalia 33MW PP (Summit) | Cumilla 25 MW PP (Summit) | Impoprt (Tripura) | RPCL 210MW CCPP | Jamalpur 95 MW PP(Powerpac) | Tangail 22 MW PP (Doreen) | Sarishabari 3 MW Solar Plant | Fenchugonj CCPP Phase-1 | Fenchugonj CCPP Phase-2 | Fenchugonj 51 MW PP (Barakatullah) | Fenchuganj 44MW (Energyprima) | Kushiara 163 MW CCPP (KP) | Shajibazar 330 MW CCPP | Shahjibazar GTPP Unit- 8 & 9 | Shahjibazar 86MW PP (Shahjibazar) | Shahjibazar 50MW PP (EPL) | Sylhet 225 MW CCPP | Sylhet 20 MW GTPP | Sylhet 50MW PP (EPL) | Sylhet 10MW PP (Desh) | Bibiana-II 341 MW CCPP (Summit) | Shahjahanulla 25 MW PP | Hobiganj 11MW PP Cofidence-E | Daudkandi 200 MW PP (B.Trac) | Kodda 300 MW PP Unit-2 (Summit) | Keranigonj 300 MW PP (APR) | Bramhangoan 100 MW PP (Aggreko) | Mymensingh 200 MW PP (United) | Aurahati 100MW PP (Aggreko) | Kodda 149 MW PP Unit-1 (Summit) | Teknaf 20MW PP (Solartech) | Juldah 100 MW PP Unit-3 (Acorn) | Chandpur 200MW (Desh energy) | Ashuganj 150MW PP (Midland) | Bibiyana-III 400 MW CCPP | Jamalpur 115 MW PP (United) | Gazipur 100 MW PP | Sikalbaha 105 MW PP (Baraka Sikalbaha) | Kaptai 7 MW Solar PP | Anwara 300 MW PP (United) | Jodiac Power | Karnaphuli Power Ltd. | Feni Lanka Power | Chowmuhani 113 MW | Juldah unit-2 (Acorn) | Bibiyana South 400 MW | Meghnaghat 104 MW PP (OPCL) | Sutiakhali 50 MW Solar PP | Manikgonj 162MW PP(MPGL) | Anlima Energy Ltd. | Shahjibazar 100 MW GTPP | Bhairob 54.5 MW | Spectra Solar Plant Ltd. | Chandpur 115(Doreen) | Kanchan Purbachal Power Generation Ltd. | Ashuganj 420 MW CCPP(East) | Mirsharai 150 MW (Oil) | Mirsharai 150 MW (Gas) | EasternBlank | Bheramara (HVDC ) | Bheramara GTPP Unit-3 | Bheramara 410 MW CCPP | Khulna 115 MW PP (KPCL-1 & 3) | Khulna 115 PP MW (KPCL-2) | Khulna 225 MW CCPP | Khulna 60MW | Khulna (Aggreeco) 55MW | Faridpur 50 MW Peaking PP | Gopalganj 100 MW Peaking PP | Noapara 40 MW PP (Khanjahan Ali) | Bhola 225 MW CCPP | Bhola 33 MW PP (Venture) | Barisal 110 MW PP (Summit ) | Barisal GT PP Unit-1& 2 | Baghabari 100 MW GTPP | Baghabari 71 MW GTPP | Baghabari 50 MW Peaking PP | Bera 70 MW Peaking PP | Chapainawabganj 100 MW Peaking PP | Amnura 50 MW PP(Sinha) | Katakhali 50 MW PP (Northern) | Katakhali 50 MW Peaking PP | Natore 52 MW PP (Rajlanka) | Santahar 50 MW Peaking PP | Bogra 22 MW PP (GBB) | Bogura 20 MW PP (Energyprima) | Ullapara 11 MW PP (Summit) | Barapukuria TPP Unit-1 | Barapukuria TPP Unit-2 | Barapukuria 275 MW TPP Unit-3 | Rangpur 20 MW GTPP | Saidpur 20 MW GTPP | Sirajgonj 225MW CCPP Unit-1 (Gas) | Sirajgonj 225MW CCPP Unit-1(Oil) | Sirajgonj 225 MW CCPP Unit-2 (Gas) | Sirajgonj 225 MW CCPP Unit-2 (Oil) | Bhola 95 MW PP (Aggreko) | Noapara 100 MW PP (Bangla Trac) | Sirajgonj 225MW CCPP Unit-3 (Gas) | Sirajgonj 225MW CCPP Unit-3 (Oil) | Sirajgonj 400 MW CCPP Unit-4 | Rupsha 105 MW PP (Orion rupsha) | Baghabari 200 MW PP (Paramount) | Bagura 113 MW PP (Confidence)-2 | Madhumati 100 MW PP | Rangpur 113 MW PP (Confidence) | Sirajgonj 400MW CCPP Unit-4 (Oil) | Sympa Solar Power 8MW | Confidence Power Bogura Unit-1 113 MW | Payra 1320 MW | Bhola Nutan Biddut BD LTD (GAS) | Bhola Nutan Biddut BD LTD (OIL) | United Payra Power Ltd. | Sirajgonj 6.55 MW Solar | Mongla Orion 100 MW Solar PP | Energypac Power Venture Thakurgaon Ltd. | Khulna 330 MW CCPP (OIL) | Khulna 330 MW CCPP (GAS) | Rampal 1320 MW (BIFPCL) | Intraco Solar 30 MW | Barisal 307 MW | Adani Power Jharkhanda Ltd | Teesta Solar Limited | WesternBlank | Eastern Grid Total | Western Grid Total | Total (MW) | Gas (Public) | HVDC | Gas (Private) | HSD (Private) | HFO (Private) | Coal | Hydro | HSD (Public) | HFO (Public) | Tripura | Solar | Shortage | Water Level
1:00 | 0 | 0 | 0 | 0 | 190 | 69 | 0 | 360 | 343 |  | 0 | 225 | 0 | 0 | 17 | 0 | 0 | 0 | 0 | 0 | 16 | 0 | 0 | 0 | 0 | 0 | 0 | 35 | 17 | 22 | 20 | 26 | 25 | 33 | 0 | 0 | 46 | 0 | 0 | 0 | 0 | 151 | 0 | 0 | 0 |  | 12 | 0 | 0 | 0 | 0 | 0 | 0 | 23 | 0 | 0 | 0 | 0 | 270 | 35 | 55 | 0 | 35 | 56 | 0 | 51 | 0 | 0 | 8 | 21 | 11 | 25 | 15 | 86 | 102 | 0 | 20 | 0 | 30 | 42 | 11 | 30 | 0 | 0 | 66 | 50 | 0 | 218 | 19 | 15 | 10 | 0 | 22 | 8 | 0 | 30 | 0 | 0 | 37 | 0 | 17 | 0 | 12 | 17 | 18 | 361 | 37 | 0 | 17 | 0 | 16 | 17 | 53 | 0 | 9 | 12 | 400 | 17 | 0 | 17 | 76 | 0 | 17 | 0 | 36 | 17 | 318 | 0 | 0 |  | 729 | 0 | 0 | 0 | 0 | 0 | 0 | 0 | 0 | 0 | 0 | 157 | 19 | 0 | 0 | 0 | 0 | 0 | 0 | 0 | 0 | 0 | 0 | 0 | 0 | 17 | 0 | 8 | 0 | 0 | 160 | 0 | 0 | 170 | 0 | 0 | 0 | 0 | 0 | 0 | 0 | 355 | 0 | 0 | 35 | 0 | 0 | 0 | 0 | 35 | 310 | 171 | 0 | 0 | 0 | 0 | 0 | 0 | 0 | 630 | 0 | 0 | 0 | 0 |  | 4492 | 2796 | 7288 | 3180 | 729 | 1500 | 0 | 647 | 1100 | 46 | 0 | 0 | 86 | 0 | 0 | 87.49
2:00 | 0 | 0 | 0 | 0 | 190 | 69 | 0 | 360 | 343 |  | 0 | 225 | 0 | 0 | 17 | 0 | 0 | 0 | 0 | 0 | 0 | 0 | 0 | 0 | 0 | 0 | 0 | 0 | 0 | 22 | 20 | 27 | 25 | 33 | 0 | 0 | 46 | 0 | 0 | 0 | 0 | 151 | 0 | 0 | 0 |  | 12 | 0 | 0 | 0 | 0 | 0 | 0 | 28 | 0 | 0 | 0 | 0 | 270 | 39 | 55 | 0 | 35 | 56 | 0 | 51 | 0 | 0 | 0 | 21 | 11 | 33 | 15 | 80 | 103 | 0 | 20 | 0 | 30 | 42 | 11 | 20 | 0 | 0 | 66 | 50 | 0 | 218 | 19 | 15 | 10 | 0 | 22 | 8 | 0 | 0 | 0 | 0 | 8 | 0 | 0 | 0 | 12 | 17 | 11 | 368 | 8 | 0 | 17 | 0 | 16 | 17 | 34 | 0 | 0 | 12 | 400 | 17 | 0 | 17 | 68 | 0 | 17 | 0 | 19 | 17 | 318 | 0 | 0 |  | 611 | 0 | 0 | 0 | 0 | 0 | 0 | 0 | 0 | 0 | 0 | 158 | 18 | 0 | 0 | 0 | 0 | 0 | 0 | 0 | 0 | 0 | 0 | 0 | 0 | 17 | 0 | 8 | 0 | 0 | 160 | 0 | 0 | 170 | 0 | 0 | 0 | 0 | 0 | 0 | 0 | 352 | 0 | 0 | 0 | 0 | 0 | 0 | 0 | 0 | 290 | 190 | 0 | 0 | 0 | 0 | 0 | 0 | 0 | 629 | 0 | 0 | 0 | 0 |  | 4261 | 2603 | 6864 | 3202 | 611 | 1510 | 0 | 336 | 1079 | 46 | 0 | 0 | 80 | 0 | 0 | 87.49
3:00 | 0 | 0 | 0 | 0 | 190 | 69 | 0 | 353 | 343 |  | 0 | 225 | 0 | 0 | 0 | 0 | 0 | 0 | 0 | 0 | 0 | 0 | 0 | 0 | 0 | 0 | 0 | 0 | 0 | 22 | 20 | 27 | 25 | 33 | 0 | 0 | 46 | 0 | 0 | 0 | 0 | 151 | 0 | 0 | 0 |  | 0 | 0 | 0 | 0 | 0 | 0 | 0 | 30 | 0 | 0 | 0 | 0 | 270 | 37 | 55 | 0 | 35 | 56 | 0 | 51 | 0 | 0 | 0 | 21 | 11 | 33 | 15 | 84 | 103 | 0 | 20 | 0 | 30 | 42 | 11 | 20 | 0 | 0 | 66 | 50 | 0 | 219 | 19 | 15 | 10 | 0 | 22 | 8 | 0 | 0 | 0 | 0 | 8 | 0 | 0 | 0 | 12 | 0 | 0 | 302 | 8 | 0 | 17 | 0 | 16 | 17 | 17 | 0 | 0 | 12 | 372 | 0 | 0 | 0 | 51 | 0 | 17 | 0 | 0 | 0 | 318 | 0 | 0 |  | 611 | 0 | 0 | 0 | 0 | 0 | 0 | 0 | 0 | 0 | 0 | 162 | 17 | 0 | 0 | 0 | 0 | 0 | 0 | 0 | 0 | 0 | 0 | 0 | 0 | 17 | 0 | 8 | 0 | 0 | 160 | 0 | 0 | 175 | 0 | 0 | 0 | 0 | 0 | 0 | 0 | 307 | 0 | 0 | 0 | 0 | 0 | 0 | 0 | 0 | 270 | 190 | 0 | 0 | 0 | 0 | 0 | 0 | 0 | 630 | 0 | 0 | 0 | 0 |  | 4004 | 2547 | 6551 | 3109 | 611 | 1466 | 0 | 175 | 1060 | 46 | 0 | 0 | 84 | 0 | 0 | 87.48
4:00 | 0 | 0 | 0 | 0 | 190 | 30 | 0 | 351 | 347 |  | 0 | 225 | 0 | 0 | 0 | 0 | 0 | 0 | 0 | 0 | 0 | 0 | 0 | 0 | 0 | 0 | 0 | 0 | 0 | 22 | 20 | 27 | 25 | 33 | 0 | 0 | 46 | 0 | 0 | 0 | 0 | 151 | 0 | 0 | 0 |  | 0 | 0 | 0 | 0 | 0 | 0 | 0 | 30 | 0 | 0 | 0 | 0 | 300 | 107 | 26 | 0 | 35 | 25 | 0 | 51 | 0 | 0 | 0 | 21 | 11 | 33 | 15 | 82 | 102 | 0 | 20 | 0 | 30 | 42 | 11 | 20 | 0 | 0 | 40 | 10 | 0 | 198 | 19 | 15 | 9 | 0 | 22 | 8 | 0 | 0 | 0 | 0 | 8 | 0 | 0 | 0 | 12 | 0 | 0 | 293 | 8 | 0 | 17 | 0 | 16 | 17 | 17 | 0 | 0 | 12 | 350 | 0 | 0 | 0 | 34 | 0 | 17 | 0 | 0 | 0 | 333 | 0 | 0 |  | 611 | 0 | 0 | 0 | 0 | 0 | 0 | 0 | 0 | 0 | 0 | 162 | 17 | 0 | 0 | 0 | 0 | 0 | 0 | 0 | 0 | 0 | 0 | 0 | 0 | 17 | 0 | 8 | 0 | 0 | 160 | 0 | 0 | 190 | 0 | 0 | 0 | 0 | 0 | 0 | 0 | 307 | 0 | 0 | 0 | 0 | 0 | 0 | 0 | 0 | 270 | 164 | 0 | 0 | 0 | 0 | 0 | 0 | 0 | 630 | 0 | 0 | 0 | 0 |  | 3883 | 2536 | 6419 | 3158 | 611 | 1304 | 0 | 158 | 1060 | 46 | 0 | 0 | 82 | 0 | 0 | 87.48
5:00 | 0 | 0 | 0 | 0 | 190 | 18 | 0 | 320 | 353 |  | 0 | 225 | 0 | 0 | 0 | 0 | 0 | 0 | 0 | 0 | 0 | 0 | 0 | 0 | 0 | 0 | 0 | 0 | 0 | 22 | 20 | 27 | 25 | 33 | 0 | 0 | 46 | 0 | 0 | 0 | 0 | 152 | 0 | 0 | 0 |  | 0 | 0 | 0 | 0 | 0 | 0 | 0 | 36 | 0 | 0 | 0 | 0 | 275 | 160 | 26 | 0 | 35 | 5 | 0 | 15 | 0 | 0 | 0 | 21 | 11 | 33 | 15 | 76 | 102 | 0 | 20 | 0 | 30 | 42 | 11 | 20 | 0 | 0 | 40 | 10 | 0 | 172 | 19 | 15 | 10 | 0 | 22 | 8 | 0 | 0 | 0 | 0 | 8 | 0 | 0 | 0 | 12 | 0 | 0 | 307 | 8 | 0 | 17 | 0 | 16 | 17 | 17 | 0 | 0 | 12 | 350 | 0 | 0 | 0 | 34 | 0 | 17 | 0 | 0 | 0 | 319 | 0 | 0 |  | 610 | 0 | 0 | 0 | 0 | 0 | 0 | 0 | 0 | 0 | 0 | 162 | 16 | 0 | 0 | 0 | 0 | 0 | 0 | 0 | 0 | 0 | 0 | 0 | 0 | 17 | 0 | 8 | 0 | 0 | 160 | 0 | 0 | 170 | 0 | 0 | 0 | 0 | 0 | 0 | 0 | 345 | 0 | 0 | 0 | 0 | 0 | 0 | 0 | 0 | 270 | 164 | 0 | 0 | 0 | 0 | 0 | 0 | 0 | 631 | 0 | 0 | 0 | 0 |  | 3794 | 2553 | 6347 | 3110 | 610 | 1286 | 0 | 158 | 1061 | 46 | 0 | 0 | 76 | 0 | 0 | 87.47
6:00 | 0 | 0 | 0 | 0 | 190 | 18 | 0 | 320 | 351 |  | 0 | 225 | 0 | 0 | 0 | 0 | 0 | 0 | 0 | 0 | 0 | 150 | 0 | 0 | 0 | 0 | 0 | 0 | 0 | 22 | 20 | 27 | 25 | 33 | 0 | 0 | 46 | 0 | 0 | 0 | 0 | 152 | 0 | 0 | 0 |  | 0 | 0 | 0 | 10 | 0 | 0 | 0 | 43 | 0 | 0 | 0 | 0 | 305 | 183 | 26 | 0 | 35 | 5 | 0 | 15 | 0 | 0 | 0 | 21 | 11 | 25 | 15 | 80 | 102 | 0 | 20 | 0 | 30 | 42 | 11 | 20 | 0 | 0 | 40 | 10 | 0 | 172 | 19 | 15 | 10 | 0 | 22 | 8 | 0 | 0 | 0 | 0 | 8 | 0 | 0 | 0 | 12 | 0 | 0 | 324 | 8 | 0 | 17 | 0 | 16 | 17 | 21 | 0 | 0 | 12 | 370 | 0 | 0 | 0 | 53 | 0 | 17 | 0 | 0 | 0 | 318 | 0 | 0 |  | 611 | 0 | 0 | 0 | 0 | 0 | 0 | 0 | 0 | 0 | 0 | 162 | 18 | 0 | 0 | 0 | 0 | 0 | 0 | 0 | 0 | 0 | 0 | 0 | 0 | 17 | 0 | 8 | 0 | 0 | 160 | 0 | 0 | 170 | 0 | 0 | 0 | 0 | 0 | 0 | 0 | 346 | 0 | 0 | 0 | 0 | 0 | 0 | 0 | 0 | 270 | 161 | 0 | 0 | 0 | 0 | 0 | 0 | 0 | 631 | 0 | 0 | 0 | 0 |  | 4067 | 2554 | 6621 | 3191 | 611 | 1291 | 0 | 191 | 1061 | 46 | 0 | 150 | 80 | 0 | 0 | 87.47
7:00 | 0 | 0 | 0 | 0 | 190 | 41 | 0 | 350 | 353 |  | 0 | 225 | 0 | 0 | 0 | 0 | 0 | 0 | 0 | 0 | 8 | 150 | 0 | 0 | 0 | 0 | 0 | 0 | 5 | 11 | 18 | 27 | 25 | 33 | 0 | 0 | 46 | 0 | 0 | 0 | 0 | 151 | 0 | 0 | 0 |  | 0 | 0 | 0 | 10 | 0 | 0 | 0 | 40 | 0 | 0 | 0 | 0 | 310 | 188 | 8 | 0 | 35 | 5 | 0 | 15 | 0 | 0 | 0 | 21 | 11 | 25 | 15 | 82 | 87 | 0 | 19 | 0 | 30 | 42 | 11 | 20 | 0 | 0 | 65 | 30 | 0 | 172 | 19 | 15 | 10 | 0 | 22 | 8 | 0 | 0 | 0 | 0 | 8 | 0 | 0 | 1 | 12 | 2 | 0 | 351 | 8 | 0 | 17 | 0 | 16 | 17 | 40 | 0 | 0 | 12 | 370 | 3 | 1 | 17 | 107 | 0 | 17 | 1 | 3 | 0 | 318 | 0 | 0 |  | 740 | 0 | 0 | 0 | 0 | 0 | 0 | 0 | 0 | 0 | 0 | 162 | 16 | 0 | 0 | 0 | 0 | 0 | 0 | 0 | 0 | 0 | 0 | 0 | 0 | 17 | 0 | 8 | 0 | 0 | 160 | 0 | 0 | 170 | 0 | 0 | 0 | 0 | 0 | 0 | 0 | 377 | 0 | 0 | 0 | 0 | 20 | 0 | 0 | 0 | 290 | 161 | 0 | 0 | 0 | 1 | 0 | 0 | 0 | 631 | 0 | 0 | 0 | 1 |  | 4269 | 2754 | 7023 | 3253 | 740 | 1344 | 0 | 322 | 1081 | 46 | 0 | 150 | 82 | 5 | 0 | 87.46
8:00 | 0 | 0 | 0 | 0 | 190 | 58 | 0 | 370 | 351 |  | 0 | 225 | 0 | 0 | 0 | 0 | 0 | 0 | 0 | 3 | 16 | 150 | 0 | 0 | 0 | 0 | 0 | 17 | 17 | 19 | 18 | 27 | 25 | 33 | 3 | 0 | 46 | 0 | 0 | 0 | 1 | 151 | 0 | 0 | 0 |  | 7 | 0 | 0 | 10 | 0 | 0 | 0 | 13 | 0 | 0 | 0 | 0 | 335 | 212 | 8 | 0 | 35 | 5 | 0 | 51 | 0 | 0 | 0 | 21 | 11 | 33 | 15 | 88 | 73 | 0 | 17 | 0 | 30 | 42 | 11 | 20 | 0 | 0 | 65 | 50 | 0 | 218 | 19 | 15 | 10 | 0 | 22 | 8 | 0 | 15 | 0 | 0 | 37 | 0 | 12 | 7 | 12 | 17 | 1 | 358 | 22 | 34 | 17 | 0 | 16 | 17 | 52 | 0 | 7 | 12 | 400 | 17 | 8 | 17 | 107 | 0 | 17 | 5 | 24 | 16 | 317 | 0 | 0 |  | 918 | 0 | 0 | 0 | 0 | 0 | 0 | 0 | 0 | 0 | 0 | 163 | 16 | 0 | 0 | 0 | 0 | 0 | 0 | 0 | 0 | 0 | 0 | 0 | 0 | 17 | 0 | 8 | 0 | 0 | 160 | 0 | 0 | 198 | 0 | 0 | 0 | 0 | 0 | 0 | 0 | 372 | 17 | 0 | 22 | 0 | 33 | 0 | 0 | 35 | 310 | 162 | 0 | 0 | 0 | 14 | 5 | 0 | 0 | 612 | 2 | 0 | 0 | 21 |  | 4728 | 3085 | 7813 | 3433 | 918 | 1384 | 0 | 655 | 1082 | 46 | 0 | 150 | 88 | 57 | 0 | 87.46
9:00 | 0 | 0 | 0 | 0 | 190 | 66 | 0 | 389 | 305 |  | 0 | 225 | 0 | 8 | 15 | 0 | 0 | 0 | 0 | 21 | 16 | 150 | 0 | 0 | 0 | 0 | 17 | 17 | 17 | 19 | 18 | 27 | 25 | 33 | 50 | 0 | 46 | 0 | 0 | 0 | 8 | 151 | 0 | 0 | 0 |  | 12 | 24 | 0 | 10 | 0 | 0 | 0 | 6 | 0 | 0 | 0 | 0 | 275 | 191 | 0 | 0 | 0 | 0 | 0 | 51 | 0 | 0 | 6 | 21 | 11 | 16 | 15 | 100 | 75 | 0 | 17 | 1 | 30 | 42 | 11 | 20 | 0 | 0 | 40 | 50 | 0 | 198 | 19 | 15 | 9 | 0 | 21 | 8 | 0 | 22 | 0 | 0 | 37 | 0 | 28 | 13 | 12 | 17 | 12 | 364 | 38 | 90 | 17 | 2 | 16 | 17 | 53 | 17 | 9 | 12 | 370 | 17 | 21 | 17 | 107 | 0 | 17 | 12 | 36 | 17 | 300 | 0 | 0 |  | 917 | 0 | 0 | 0 | 16 | 0 | 0 | 0 | 0 | 0 | 0 | 163 | 0 | 0 | 0 | 0 | 0 | 0 | 0 | 0 | 0 | 34 | 0 | 8 | 0 | 17 | 0 | 2 | 0 | 0 | 160 | 0 | 0 | 205 | 0 | 0 | 0 | 0 | 0 | 0 | 0 | 367 | 17 | 0 | 35 | 0 | 107 | 0 | 2 | 35 | 300 | 161 | 0 | 0 | 1 | 31 | 85 | 0 | 0 | 630 | 5 | 0 | 0 | 50 |  | 4797 | 3348 | 8145 | 3235 | 917 | 1303 | 0 | 1142 | 1090 | 46 | 0 | 174 | 100 | 138 | 0 | 87.45
10:00 | 0 | 0 | 0 | 0 | 190 | 67 | 0 | 373 | 308 |  | 0 | 225 | 0 | 16 | 34 | 0 | 0 | 0 | 0 | 24 | 16 | 150 | 0 | 0 | 0 | 0 | 17 | 35 | 17 | 19 | 18 | 25 | 25 | 33 | 50 | 0 | 46 | 0 | 0 | 0 | 8 | 151 | 0 | 0 | 0 |  | 12 | 26 | 0 | 10 | 0 | 0 | 0 | 2 | 0 | 0 | 0 | 0 | 275 | 182 | 0 | 0 | 0 | 0 | 0 | 51 | 0 | 0 | 8 | 21 | 11 | 16 | 15 | 90 | 36 | 0 | 17 | 1 | 30 | 42 | 11 | 20 | 0 | 0 | 40 | 50 | 0 | 185 | 18 | 15 | 9 | 0 | 21 | 8 | 0 | 32 | 0 | 0 | 46 | 0 | 35 | 20 | 12 | 17 | 13 | 364 | 38 | 90 | 17 | 3 | 16 | 17 | 54 | 17 | 9 | 12 | 370 | 17 | 32 | 17 | 107 | 0 | 17 | 18 | 36 | 17 | 350 | 0 | 0 |  | 917 | 0 | 0 | 0 | 14 | 0 | 0 | 0 | 0 | 0 | 0 | 163 | 0 | 0 | 0 | 0 | 0 | 0 | 0 | 0 | 0 | 34 | 0 | 8 | 0 | 17 | 0 | 2 | 0 | 0 | 160 | 0 | 0 | 181 | 0 | 0 | 0 | 0 | 0 | 0 | 0 | 370 | 17 | 0 | 35 | 0 | 113 | 0 | 3 | 35 | 270 | 158 | 0 | 0 | 2 | 46 | 110 | 0 | 0 | 630 | 15 | 0 | 0 | 72 |  | 4862 | 3372 | 8234 | 3181 | 917 | 1303 | 0 | 1249 | 1060 | 46 | 0 | 176 | 90 | 212 | 0 | 87.45
11:00 | 0 | 0 | 0 | 0 | 190 | 67 | 0 | 373 | 309 |  | 0 | 225 | 0 | 29 | 34 | 0 | 0 | 0 | 0 | 32 | 16 | 150 | 0 | 0 | 0 | 0 | 17 | 35 | 17 | 19 | 18 | 18 | 0 | 32 | 40 | 0 | 46 | 0 | 0 | 0 | 8 | 151 | 0 | 0 | 0 |  | 12 | 32 | 34 | 10 | 0 | 0 | 0 | 2 | 0 | 0 | 0 | 0 | 290 | 193 | 0 | 0 | 0 | 0 | 0 | 51 | 0 | 23 | 8 | 21 | 11 | 15 | 15 | 92 | 36 | 0 | 17 | 2 | 30 | 42 | 11 | 20 | 0 | 0 | 40 | 50 | 0 | 185 | 18 | 15 | 10 | 0 | 21 | 8 | 0 | 32 | 0 | 0 | 46 | 0 | 35 | 20 | 12 | 17 | 10 | 386 | 28 | 70 | 17 | 4 | 16 | 17 | 54 | 17 | 9 | 12 | 370 | 17 | 38 | 17 | 107 | 0 | 17 | 22 | 36 | 17 | 350 | 0 | 0 |  | 917 | 0 | 0 | 0 | 0 | 0 | 0 | 0 | 0 | 0 | 0 | 163 | 0 | 0 | 0 | 0 | 0 | 0 | 0 | 0 | 0 | 16 | 0 | 8 | 0 | 17 | 0 | 2 | 0 | 0 | 160 | 0 | 0 | 170 | 0 | 0 | 0 | 0 | 0 | 0 | 0 | 290 | 0 | 0 | 35 | 0 | 70 | 0 | 4 | 35 | 250 | 162 | 0 | 0 | 3 | 58 | 75 | 0 | 0 | 636 | 16 | 0 | 0 | 80 |  | 4933 | 3167 | 8100 | 3184 | 917 | 1229 | 0 | 1100 | 1046 | 46 | 0 | 239 | 92 | 247 | 0 | 87.44
12:00 | 0 | 0 | 0 | 0 | 180 | 70 | 0 | 392 | 347 |  | 0 | 225 | 0 | 33 | 34 | 0 | 0 | 0 | 0 | 33 | 16 | 150 | 0 | 0 | 0 | 0 | 17 | 35 | 17 | 19 | 18 | 18 | 25 | 30 | 46 | 0 | 46 | 0 | 0 | 0 | 8 | 151 | 0 | 0 | 0 |  | 12 | 32 | 49 | 10 | 0 | 0 | 0 | 2 | 0 | 0 | 0 | 0 | 285 | 225 | 8 | 0 | 0 | 0 | 0 | 51 | 0 | 23 | 8 | 21 | 11 | 14 | 15 | 100 | 34 | 0 | 17 | 2 | 30 | 42 | 11 | 20 | 0 | 0 | 64 | 50 | 0 | 218 | 18 | 15 | 10 | 0 | 21 | 8 | 0 | 33 | 0 | 0 | 49 | 0 | 35 | 20 | 12 | 17 | 6 | 413 | 28 | 88 | 19 | 4 | 100 | 17 | 54 | 17 | 8 | 12 | 400 | 17 | 41 | 17 | 107 | 0 | 17 | 24 | 36 | 17 | 360 | 0 | 0 |  | 917 | 0 | 0 | 0 | 3 | 0 | 0 | 0 | 0 | 0 | 0 | 163 | 0 | 0 | 0 | 0 | 0 | 0 | 0 | 0 | 0 | 16 | 0 | 8 | 0 | 17 | 0 | 2 | 0 | 0 | 160 | 0 | 0 | 161 | 0 | 0 | 0 | 0 | 0 | 0 | 0 | 340 | 0 | 0 | 35 | 0 | 49 | 0 | 5 | 35 | 260 | 162 | 0 | 0 | 3 | 63 | 75 | 0 | 0 | 629 | 19 | 0 | 0 | 87 |  | 5304 | 3209 | 8513 | 3355 | 917 | 1328 | 0 | 1196 | 1049 | 46 | 0 | 254 | 100 | 268 | 0 | 87.44
13:00 | 0 | 0 | 0 | 0 | 180 | 70 | 0 | 402 | 339 |  | 0 | 225 | 0 | 34 | 34 | 0 | 0 | 0 | 0 | 33 | 16 | 150 | 0 | 0 | 0 | 0 | 17 | 35 | 35 | 19 | 18 | 18 | 25 | 30 | 49 | 0 | 46 | 0 | 0 | 0 | 8 | 151 | 0 | 0 | 0 |  | 12 | 32 | 51 | 10 | 0 | 0 | 0 | 2 | 0 | 0 | 0 | 0 | 295 | 184 | 8 | 0 | 5 | 0 | 0 | 51 | 0 | 29 | 8 | 21 | 11 | 14 | 6 | 92 | 34 | 0 | 17 | 1 | 30 | 42 | 11 | 27 | 0 | 0 | 63 | 50 | 0 | 218 | 18 | 15 | 10 | 0 | 21 | 8 | 0 | 32 | 0 | 0 | 58 | 0 | 35 | 20 | 12 | 17 | 6 | 415 | 28 | 105 | 34 | 4 | 100 | 17 | 54 | 17 | 8 | 12 | 400 | 17 | 30 | 17 | 107 | 0 | 17 | 24 | 35 | 17 | 350 | 0 | 0 |  | 918 | 0 | 0 | 0 | 16 | 0 | 0 | 0 | 0 | 0 | 0 | 163 | 0 | 0 | 0 | 0 | 0 | 0 | 0 | 0 | 0 | 34 | 0 | 8 | 0 | 17 | 0 | 2 | 0 | 0 | 160 | 0 | 0 | 176 | 0 | 0 | 0 | 0 | 0 | 0 | 0 | 434 | 10 | 0 | 35 | 0 | 49 | 0 | 5 | 35 | 280 | 200 | 0 | 0 | 3 | 60 | 106 | 0 | 0 | 633 | 18 | 0 | 0 | 82 |  | 5318 | 3444 | 8762 | 3336 | 918 | 1459 | 0 | 1329 | 1073 | 46 | 0 | 262 | 92 | 247 | 0 | 87.43
14:00 | 0 | 0 | 0 | 0 | 180 | 70 | 0 | 392 | 340 |  | 0 | 225 | 0 | 33 | 34 | 0 | 0 | 0 | 0 | 33 | 16 | 48 | 0 | 0 | 0 | 0 | 17 | 35 | 35 | 19 | 18 | 25 | 25 | 30 | 49 | 0 | 46 | 0 | 0 | 0 | 13 | 151 | 0 | 0 | 0 |  | 12 | 32 | 51 | 10 | 0 | 0 | 0 | 2 | 0 | 0 | 0 | 0 | 275 | 183 | 8 | 0 | 5 | 0 | 0 | 51 | 0 | 29 | 8 | 19 | 11 | 15 | 6 | 86 | 35 | 0 | 17 | 1 | 30 | 42 | 11 | 30 | 0 | 0 | 61 | 50 | 0 | 218 | 18 | 15 | 10 | 0 | 21 | 8 | 0 | 32 | 0 | 0 | 58 | 0 | 35 | 11 | 12 | 17 | 6 | 352 | 28 | 105 | 34 | 3 | 100 | 17 | 54 | 17 | 8 | 12 | 370 | 17 | 32 | 17 | 107 | 0 | 17 | 18 | 36 | 17 | 350 | 0 | 0 |  | 918 | 0 | 0 | 0 | 16 | 0 | 0 | 0 | 0 | 0 | 0 | 163 | 0 | 0 | 0 | 0 | 0 | 0 | 0 | 0 | 0 | 34 | 0 | 8 | 0 | 17 | 0 | 2 | 0 | 0 | 160 | 0 | 0 | 184 | 0 | 0 | 0 | 0 | 0 | 0 | 0 | 324 | 18 | 0 | 35 | 0 | 49 | 0 | 5 | 35 | 250 | 162 | 0 | 0 | 2 | 51 | 115 | 0 | 0 | 634 | 9 | 0 | 0 | 57 |  | 5086 | 3248 | 8334 | 3225 | 918 | 1315 | 0 | 1351 | 1044 | 46 | 0 | 160 | 86 | 189 | 0 | 87.44
15:00 | 0 | 0 | 0 | 0 | 180 | 70 | 0 | 391 | 304 |  | 0 | 225 | 0 | 26 | 34 | 0 | 0 | 0 | 0 | 33 | 16 | 32 | 0 | 0 | 0 | 0 | 17 | 35 | 35 | 22 | 18 | 26 | 25 | 30 | 49 | 0 | 46 | 0 | 0 | 0 | 17 | 151 | 0 | 0 | 0 |  | 12 | 24 | 51 | 10 | 0 | 0 | 0 | 2 | 0 | 0 | 0 | 0 | 275 | 183 | 0 | 0 | 5 | 0 | 0 | 51 | 0 | 29 | 8 | 19 | 11 | 16 | 15 | 90 | 35 | 0 | 20 | 1 | 30 | 42 | 11 | 30 | 0 | 0 | 40 | 50 | 0 | 218 | 18 | 15 | 10 | 0 | 21 | 8 | 0 | 32 | 0 | 0 | 58 | 0 | 34 | 5 | 12 | 17 | 5 | 421 | 28 | 105 | 34 | 2 | 100 | 17 | 54 | 17 | 8 | 12 | 400 | 17 | 21 | 17 | 107 | 0 | 17 | 13 | 36 | 17 | 350 | 0 | 0 |  | 917 | 0 | 0 | 0 | 16 | 0 | 0 | 0 | 0 | 0 | 0 | 162 | 0 | 0 | 0 | 0 | 0 | 0 | 0 | 0 | 0 | 34 | 0 | 8 | 0 | 17 | 0 | 2 | 0 | 0 | 160 | 0 | 0 | 174 | 0 | 0 | 0 | 0 | 0 | 0 | 0 | 257 | 17 | 0 | 35 | 0 | 49 | 0 | 3 | 35 | 250 | 162 | 0 | 0 | 1 | 38 | 115 | 0 | 0 | 632 | 11 | 0 | 0 | 41 |  | 5088 | 3136 | 8224 | 3308 | 917 | 1204 | 0 | 1345 | 1042 | 46 | 0 | 136 | 90 | 136 | 0 | 87.42
16:00 | 0 | 0 | 0 | 0 | 180 | 64 | 0 | 387 | 302 |  | 0 | 225 | 0 | 18 | 34 | 8 | 0 | 0 | 0 | 33 | 16 | 32 | 0 | 0 | 0 | 0 | 17 | 35 | 35 | 22 | 18 | 27 | 25 | 30 | 49 | 0 | 46 | 0 | 0 | 0 | 17 | 151 | 0 | 0 | 0 |  | 12 | 24 | 51 | 10 | 0 | 0 | 0 | 2 | 0 | 0 | 0 | 0 | 280 | 193 | 0 | 0 | 5 | 0 | 0 | 51 | 0 | 29 | 8 | 19 | 11 | 16 | 15 | 84 | 35 | 0 | 20 | 0 | 30 | 42 | 11 | 30 | 0 | 0 | 40 | 50 | 0 | 192 | 18 | 15 | 10 | 0 | 21 | 8 | 0 | 32 | 0 | 0 | 48 | 0 | 35 | 4 | 12 | 17 | 15 | 421 | 28 | 105 | 37 | 1 | 100 | 17 | 54 | 17 | 8 | 12 | 400 | 17 | 7 | 17 | 107 | 0 | 17 | 5 | 44 | 17 | 350 | 0 | 0 |  | 917 | 0 | 0 | 0 | 16 | 0 | 0 | 0 | 0 | 0 | 0 | 162 | 0 | 0 | 0 | 0 | 0 | 0 | 0 | 0 | 0 | 42 | 0 | 8 | 0 | 17 | 0 | 8 | 0 | 0 | 160 | 0 | 0 | 173 | 0 | 0 | 0 | 0 | 0 | 0 | 0 | 257 | 17 | 0 | 35 | 0 | 48 | 0 | 2 | 35 | 250 | 163 | 0 | 0 | 0 | 11 | 114 | 0 | 0 | 616 | 6 | 0 | 0 | 15 |  | 5047 | 3072 | 8119 | 3299 | 917 | 1197 | 0 | 1363 | 1026 | 46 | 0 | 136 | 84 | 51 | 0 | 87.42
17:00 | 0 | 0 | 0 | 0 | 180 | 70 | 0 | 390 | 324 |  | 0 | 225 | 0 | 34 | 34 | 15 | 0 | 0 | 0 | 33 | 16 | 32 | 0 | 0 | 0 | 0 | 17 | 35 | 35 | 22 | 23 | 27 | 25 | 30 | 49 | 0 | 46 | 0 | 0 | 0 | 17 | 151 | 0 | 0 | 0 |  | 12 | 24 | 51 | 10 | 0 | 0 | 0 | 8 | 0 | 0 | 0 | 0 | 275 | 184 | 0 | 0 | 5 | 0 | 0 | 51 | 0 | 28 | 8 | 20 | 11 | 15 | 15 | 84 | 34 | 0 | 20 | 0 | 30 | 42 | 11 | 30 | 0 | 0 | 40 | 50 | 0 | 218 | 18 | 15 | 10 | 0 | 21 | 8 | 0 | 60 | 0 | 0 | 48 | 0 | 34 | 0 | 12 | 17 | 55 | 419 | 28 | 105 | 51 | 0 | 122 | 26 | 54 | 17 | 8 | 12 | 400 | 17 | 1 | 159 | 107 | 0 | 17 | 1 | 72 | 17 | 350 | 0 | 0 |  | 916 | 0 | 0 | 0 | 16 | 0 | 0 | 0 | 0 | 0 | 24 | 162 | 16 | 0 | 0 | 0 | 0 | 0 | 0 | 0 | 0 | 42 | 0 | 8 | 0 | 17 | 0 | 8 | 0 | 0 | 160 | 0 | 0 | 171 | 0 | 0 | 0 | 0 | 0 | 0 | 0 | 310 | 17 | 0 | 44 | 0 | 50 | 0 | 0 | 35 | 250 | 163 | 0 | 0 | 0 | 1 | 115 | 0 | 0 | 627 | 0 | 0 | 0 | 2 |  | 5387 | 3154 | 8541 | 3314 | 916 | 1300 | 0 | 1704 | 1037 | 46 | 0 | 135 | 84 | 5 | 0 | 87.41
18:00 | 0 | 0 | 0 | 0 | 180 | 70 | 0 | 400 | 327 |  | 0 | 225 | 0 | 34 | 34 | 15 | 0 | 0 | 0 | 38 | 33 | 32 | 0 | 0 | 0 | 0 | 54 | 55 | 55 | 13 | 23 | 18 | 25 | 28 | 49 | 0 | 46 | 0 | 0 | 0 | 17 | 151 | 0 | 0 | 0 |  | 12 | 22 | 51 | 10 | 9 | 10 | 0 | 10 | 0 | 0 | 0 | 0 | 295 | 184 | 0 | 0 | 5 | 0 | 0 | 51 | 0 | 29 | 8 | 20 | 11 | 15 | 15 | 92 | 35 | 0 | 20 | 0 | 30 | 42 | 28 | 40 | 0 | 0 | 67 | 86 | 0 | 218 | 18 | 15 | 10 | 0 | 24 | 8 | 0 | 97 | 200 | 50 | 48 | 50 | 35 | 0 | 12 | 17 | 68 | 419 | 47 | 105 | 55 | 0 | 274 | 31 | 56 | 17 | 8 | 12 | 400 | 17 | 0 | 144 | 107 | 0 | 17 | 0 | 66 | 17 | 370 | 9 | 0 |  | 917 | 0 | 0 | 0 | 16 | 0 | 0 | 0 | 0 | 0 | 40 | 182 | 24 | 0 | 0 | 0 | 0 | 20 | 4 | 35 | 0 | 42 | 16 | 8 | 25 | 17 | 0 | 8 | 0 | 0 | 160 | 0 | 0 | 170 | 0 | 0 | 9 | 0 | 0 | 0 | 0 | 346 | 17 | 0 | 90 | 0 | 113 | 0 | 0 | 92 | 280 | 220 | 0 | 0 | 0 | 0 | 115 | 0 | 0 | 638 | 0 | 0 | 0 | 0 |  | 6160 | 3604 | 9764 | 3394 | 917 | 1469 | 300 | 2216 | 1078 | 46 | 18 | 243 | 92 | 0 | 0 | 87.41
18:30 | 0 | 0 | 0 | 0 | 0 | 0 | 0 | 0 | 0 |  | 0 | 0 | 0 | 0 | 0 | 0 | 0 | 0 | 0 | 0 | 0 | 0 | 0 | 0 | 0 | 0 | 0 | 0 | 0 | 0 | 0 | 0 | 0 | 0 | 0 | 0 | 0 | 0 | 0 | 0 | 0 | 0 | 0 | 0 | 0 |  | 0 | 0 | 0 | 0 | 0 | 0 | 0 | 0 | 0 | 0 | 0 | 0 | 0 | 0 | 0 | 0 | 0 | 0 | 0 | 0 | 0 | 0 | 0 | 0 | 0 | 0 | 0 | 0 | 0 | 0 | 0 | 0 | 0 | 0 | 0 | 0 | 0 | 0 | 0 | 0 | 0 | 0 | 0 | 0 | 0 | 0 | 0 | 0 | 0 | 0 | 0 | 0 | 0 | 0 | 0 | 0 | 0 | 0 | 0 | 0 | 0 | 0 | 0 | 0 | 0 | 0 | 0 | 0 | 0 | 0 | 0 | 0 | 0 | 0 | 0 | 0 | 0 | 0 | 0 | 0 | 0 | 0 | 0 |  | 0 | 0 | 0 | 0 | 0 | 0 | 0 | 0 | 0 | 0 | 0 | 0 | 0 | 0 | 0 | 0 | 0 | 0 | 0 | 0 | 0 | 0 | 0 | 0 | 0 | 0 | 0 | 0 | 0 | 0 | 0 | 0 | 0 | 0 | 0 | 0 | 0 | 0 | 0 | 0 | 0 | 0 | 0 | 0 | 0 | 0 | 0 | 0 | 0 | 0 | 0 | 0 | 0 | 0 | 0 | 0 | 0 | 0 | 0 | 0 | 0 | 0 | 0 | 0 |  | 0 | 0 | 0 | 0 | 0 | 0 | 0 | 0 | 0 | 0 | 0 | 0 | 0 | 0 | 0 | 0
19:00 | 0 | 0 | 0 | 0 | 180 | 70 | 0 | 395 | 296 |  | 0 | 225 | 0 | 34 | 34 | 17 | 0 | 0 | 0 | 34 | 33 | 32 | 0 | 0 | 0 | 0 | 54 | 55 | 55 | 13 | 23 | 27 | 25 | 28 | 49 | 0 | 46 | 0 | 0 | 0 | 17 | 151 | 0 | 0 | 0 |  | 12 | 24 | 51 | 10 | 12 | 18 | 0 | 10 | 0 | 0 | 0 | 0 | 295 | 184 | 0 | 0 | 5 | 0 | 0 | 51 | 0 | 29 | 8 | 20 | 11 | 17 | 15 | 90 | 48 | 0 | 20 | 0 | 30 | 42 | 42 | 43 | 0 | 0 | 66 | 86 | 0 | 218 | 18 | 15 | 10 | 0 | 24 | 8 | 0 | 97 | 0 | 0 | 48 | 0 | 39 | 0 | 12 | 36 | 67 | 419 | 47 | 105 | 68 | 0 | 274 | 36 | 70 | 17 | 8 | 12 | 400 | 17 | 0 | 144 | 107 | 0 | 17 | 0 | 71 | 17 | 387 | 0 | 0 |  | 917 | 0 | 0 | 0 | 16 | 0 | 0 | 0 | 0 | 0 | 40 | 182 | 23 | 0 | 0 | 0 | 0 | 32 | 5 | 33 | 0 | 42 | 40 | 8 | 0 | 17 | 0 | 8 | 0 | 0 | 160 | 0 | 0 | 164 | 0 | 0 | 154 | 0 | 0 | 0 | 0 | 336 | 17 | 0 | 94 | 0 | 113 | 0 | 0 | 95 | 360 | 220 | 0 | 0 | 0 | 0 | 115 | 0 | 0 | 632 | 0 | 0 | 0 | 0 |  | 5940 | 3823 | 9763 | 3423 | 917 | 1444 | 0 | 2291 | 1152 | 46 | 154 | 400 | 90 | 0 | 0 | 87.39
19:30 | 0 | 0 | 0 | 0 | 180 | 70 | 0 | 399 | 324 |  | 0 | 225 | 0 | 34 | 34 | 25 | 0 | 0 | 0 | 32 | 33 | 0 | 0 | 0 | 0 | 0 | 54 | 55 | 55 | 13 | 23 | 27 | 25 | 28 | 49 | 0 | 46 | 0 | 0 | 0 | 17 | 151 | 0 | 0 | 0 |  | 12 | 24 | 17 | 10 | 0 | 18 | 0 | 11 | 0 | 0 | 0 | 0 | 315 | 195 | 0 | 0 | 5 | 0 | 0 | 51 | 0 | 30 | 8 | 20 | 11 | 17 | 15 | 88 | 65 | 0 | 22 | 0 | 30 | 42 | 31 | 43 | 0 | 0 | 67 | 86 | 0 | 218 | 18 | 15 | 10 | 0 | 24 | 8 | 0 | 97 | 0 | 0 | 48 | 0 | 35 | 0 | 12 | 17 | 73 | 417 | 47 | 105 | 68 | 0 | 281 | 36 | 72 | 17 | 8 | 12 | 400 | 17 | 0 | 144 | 107 | 0 | 17 | 0 | 72 | 17 | 387 | 0 | 0 |  | 917 | 0 | 0 | 0 | 16 | 0 | 0 | 0 | 0 | 0 | 40 | 181 | 24 | 0 | 0 | 0 | 0 | 0 | 0 | 18 | 0 | 8 | 0 | 8 | 0 | 17 | 0 | 8 | 0 | 0 | 160 | 0 | 0 | 161 | 0 | 0 | 151 | 0 | 0 | 0 | 0 | 333 | 17 | 0 | 94 | 0 | 113 | 0 | 0 | 95 | 360 | 220 | 0 | 0 | 0 | 0 | 115 | 0 | 0 | 624 | 0 | 0 | 0 | 0 |  | 5931 | 3680 | 9611 | 3472 | 917 | 1460 | 0 | 2244 | 1144 | 46 | 151 | 240 | 88 | 0 | 0 | 0
20:00 | 0 | 0 | 0 | 0 | 180 | 70 | 0 | 389 | 325 |  | 0 | 225 | 0 | 34 | 34 | 25 | 0 | 0 | 0 | 33 | 33 | 0 | 0 | 0 | 0 | 0 | 54 | 55 | 55 | 13 | 23 | 27 | 25 | 28 | 49 | 0 | 46 | 0 | 0 | 0 | 17 | 151 | 0 | 0 | 0 |  | 12 | 24 | 17 | 10 | 0 | 18 | 0 | 10 | 0 | 0 | 0 | 0 | 295 | 184 | 8 | 0 | 5 | 0 | 0 | 51 | 0 | 30 | 8 | 20 | 11 | 25 | 15 | 82 | 78 | 0 | 21 | 0 | 30 | 42 | 31 | 46 | 0 | 0 | 69 | 86 | 0 | 218 | 18 | 15 | 10 | 0 | 24 | 8 | 0 | 97 | 0 | 0 | 48 | 0 | 35 | 0 | 12 | 26 | 73 | 404 | 47 | 105 | 68 | 0 | 300 | 36 | 72 | 17 | 8 | 12 | 400 | 17 | 0 | 144 | 107 | 0 | 17 | 0 | 71 | 17 | 395 | 0 | 0 |  | 917 | 0 | 0 | 0 | 16 | 0 | 0 | 0 | 0 | 0 | 40 | 182 | 24 | 0 | 0 | 0 | 0 | 0 | 0 | 18 | 0 | 8 | 0 | 8 | 0 | 17 | 0 | 8 | 0 | 0 | 160 | 0 | 0 | 160 | 0 | 0 | 105 | 0 | 0 | 0 | 0 | 336 | 17 | 0 | 94 | 0 | 113 | 0 | 0 | 95 | 360 | 220 | 0 | 0 | 0 | 0 | 115 | 0 | 0 | 631 | 0 | 0 | 0 | 0 |  | 5940 | 3644 | 9584 | 3448 | 917 | 1474 | 0 | 2272 | 1151 | 46 | 105 | 194 | 82 | 0 | 0 | 87.4
21:00 | 0 | 0 | 0 | 0 | 180 | 70 | 0 | 399 | 323 |  | 0 | 225 | 0 | 34 | 34 | 15 | 0 | 0 | 0 | 33 | 33 | 0 | 0 | 0 | 0 | 0 | 54 | 35 | 35 | 13 | 23 | 27 | 25 | 28 | 49 | 0 | 46 | 0 | 0 | 0 | 17 | 151 | 0 | 0 | 0 |  | 12 | 24 | 17 | 10 | 0 | 19 | 0 | 14 | 0 | 0 | 0 | 0 | 290 | 186 | 0 | 0 | 5 | 0 | 0 | 51 | 0 | 30 | 8 | 20 | 11 | 30 | 15 | 84 | 107 | 0 | 21 | 0 | 30 | 42 | 31 | 46 | 0 | 0 | 64 | 86 | 0 | 218 | 18 | 15 | 10 | 0 | 24 | 8 | 0 | 97 | 0 | 0 | 48 | 0 | 35 | 0 | 12 | 17 | 73 | 407 | 47 | 105 | 68 | 0 | 51 | 17 | 72 | 17 | 8 | 12 | 400 | 17 | 0 | 162 | 107 | 0 | 17 | 0 | 72 | 17 | 365 | 0 | 0 |  | 917 | 0 | 0 | 0 | 16 | 0 | 0 | 0 | 0 | 0 | 40 | 181 | 24 | 0 | 0 | 0 | 0 | 0 | 0 | 18 | 0 | 8 | 0 | 8 | 0 | 17 | 0 | 8 | 0 | 0 | 160 | 0 | 0 | 159 | 0 | 0 | 0 | 0 | 0 | 0 | 0 | 329 | 17 | 0 | 94 | 0 | 113 | 0 | 0 | 95 | 370 | 220 | 0 | 0 | 0 | 0 | 115 | 0 | 0 | 631 | 0 | 0 | 0 | 0 |  | 5638 | 3540 | 9178 | 3455 | 917 | 1461 | 0 | 1965 | 1161 | 46 | 0 | 89 | 84 | 0 | 0 | 87.39
22:00 | 0 | 0 | 0 | 0 | 180 | 70 | 0 | 392 | 303 |  | 0 | 225 | 0 | 34 | 34 | 15 | 0 | 0 | 0 | 33 | 33 | 0 | 0 | 0 | 0 | 0 | 17 | 35 | 35 | 13 | 23 | 27 | 25 | 28 | 24 | 0 | 46 | 0 | 0 | 0 | 17 | 151 | 0 | 0 | 0 |  | 12 | 24 | 17 | 10 | 0 | 19 | 0 | 17 | 0 | 0 | 0 | 0 | 290 | 183 | 0 | 0 | 5 | 0 | 0 | 51 | 0 | 30 | 8 | 20 | 11 | 33 | 15 | 82 | 109 | 0 | 21 | 0 | 30 | 42 | 31 | 46 | 0 | 0 | 65 | 86 | 0 | 218 | 18 | 15 | 10 | 0 | 24 | 8 | 0 | 97 | 0 | 0 | 48 | 0 | 35 | 0 | 12 | 17 | 72 | 352 | 47 | 70 | 68 | 0 | 51 | 17 | 72 | 17 | 9 | 12 | 370 | 17 | 0 | 162 | 107 | 0 | 17 | 0 | 41 | 17 | 365 | 0 | 0 |  | 918 | 0 | 0 | 0 | 16 | 0 | 0 | 0 | 0 | 0 | 0 | 181 | 24 | 0 | 0 | 0 | 0 | 0 | 0 | 0 | 0 | 8 | 0 | 8 | 0 | 17 | 0 | 8 | 0 | 0 | 160 | 0 | 0 | 157 | 0 | 0 | 0 | 0 | 0 | 0 | 0 | 285 | 17 | 0 | 70 | 0 | 113 | 0 | 0 | 70 | 360 | 220 | 0 | 0 | 0 | 0 | 74 | 0 | 0 | 631 | 0 | 0 | 0 | 0 |  | 5402 | 3337 | 8739 | 3364 | 918 | 1400 | 0 | 1707 | 1151 | 46 | 0 | 71 | 82 | 0 | 0 | 87.39
23:00 | 0 | 0 | 0 | 0 | 180 | 70 | 0 | 393 | 311 |  | 0 | 225 | 0 | 33 | 17 | 0 | 0 | 0 | 0 | 0 | 33 | 0 | 0 | 0 | 0 | 0 | 17 | 35 | 35 | 13 | 23 | 27 | 25 | 30 | 8 | 0 | 46 | 0 | 0 | 0 | 0 | 151 | 0 | 0 | 0 |  | 12 | 0 | 0 | 10 | 0 | 17 | 0 | 28 | 0 | 0 | 0 | 0 | 290 | 184 | 0 | 0 | 5 | 0 | 0 | 51 | 0 | 0 | 8 | 20 | 11 | 33 | 15 | 72 | 103 | 0 | 21 | 0 | 30 | 42 | 11 | 46 | 0 | 0 | 65 | 86 | 0 | 218 | 18 | 15 | 10 | 0 | 24 | 8 | 0 | 45 | 0 | 0 | 49 | 0 | 35 | 0 | 12 | 17 | 28 | 384 | 47 | 50 | 68 | 0 | 51 | 17 | 72 | 17 | 9 | 12 | 370 | 17 | 0 | 17 | 107 | 0 | 17 | 0 | 34 | 17 | 365 | 0 | 0 |  | 918 | 0 | 0 | 0 | 16 | 0 | 0 | 0 | 0 | 0 | 0 | 183 | 22 | 0 | 0 | 0 | 0 | 0 | 0 | 0 | 0 | 8 | 0 | 8 | 0 | 17 | 0 | 8 | 0 | 0 | 160 | 0 | 0 | 157 | 0 | 0 | 0 | 0 | 0 | 0 | 0 | 321 | 17 | 0 | 70 | 0 | 70 | 0 | 0 | 70 | 330 | 220 | 0 | 0 | 0 | 0 | 36 | 0 | 0 | 609 | 0 | 0 | 0 | 0 |  | 4982 | 3240 | 8222 | 3396 | 918 | 1433 | 0 | 1258 | 1099 | 46 | 0 | 0 | 72 | 0 | 0 | 87.38
24:00 | 0 | 0 | 0 | 0 | 170 | 70 | 0 | 397 | 343 |  | 0 | 225 | 0 | 0 | 17 | 0 | 0 | 0 | 0 | 0 | 16 | 0 | 0 | 0 | 0 | 0 | 17 | 35 | 35 | 13 | 22 | 27 | 25 | 30 | 0 | 0 | 46 | 0 | 0 | 0 | 0 | 151 | 0 | 0 | 0 |  | 12 | 0 | 0 | 10 | 0 | 0 | 0 | 26 | 0 | 0 | 0 | 0 | 290 | 182 | 0 | 0 | 5 | 0 | 0 | 51 | 0 | 0 | 8 | 21 | 11 | 33 | 15 | 74 | 103 | 0 | 21 | 0 | 30 | 42 | 11 | 46 | 0 | 0 | 65 | 86 | 0 | 218 | 18 | 15 | 10 | 0 | 22 | 8 | 0 | 32 | 0 | 0 | 49 | 0 | 35 | 0 | 12 | 17 | 6 | 400 | 28 | 0 | 68 | 0 | 51 | 17 | 72 | 0 | 9 | 12 | 400 | 18 | 0 | 17 | 107 | 0 | 17 | 0 | 35 | 17 | 365 | 0 | 0 |  | 824 | 0 | 0 | 0 | 0 | 0 | 0 | 0 | 0 | 0 | 0 | 183 | 20 | 0 | 0 | 0 | 0 | 0 | 0 | 0 | 0 | 0 | 0 | 8 | 0 | 17 | 0 | 8 | 0 | 0 | 160 | 0 | 0 | 157 | 0 | 0 | 0 | 0 | 0 | 0 | 0 | 312 | 0 | 0 | 35 | 0 | 34 | 0 | 0 | 35 | 290 | 220 | 0 | 0 | 0 | 0 | 0 | 0 | 0 | 626 | 0 | 0 | 0 | 0 |  | 4856 | 2929 | 7785 | 3432 | 824 | 1452 | 0 | 881 | 1076 | 46 | 0 | 0 | 74 | 0 | 0 | 87.38
KWH | 0 | 0 | 0 | 0 | 4406400 | 1474090 | 0 | 9152510 | 7898000 |  | 0 | 4683500 | 0 | 432000 | 485281 | 128218 | 0 | 0 | 0 | 427200 | 408672 | 1481280 | 0 | 0 | 0 | 0 | 396000 | 662007 | 602161 | 419472 | 528000 | 592020 | 597800 | 766100 | 675840 | 0 | 1048320 | 0 | 0 | 0 | 204073 | 3602298 | 0 | 0 | 0 |  | 232080 | 364176 | 471837 | 200520 | 21120 | 113760 | 0 | 369120 | 0 | 0 | 0 | 0 | 7083000 | 3958000 | 351272 | 0 | 368064 | 259680 | 0 | 1151658 | 0 | 329680 | 143558 | 478692 | 243000 | 551300 | 320280 | 2058240 | 1652160 | 0 | 449316 | 8650 | 717000 | 959640 | 366000 | 738288 | 0 | 0 | 1341504 | 1365120 | 0 | 4175000 | 435000 | 418000 | 242280 | 0 | 540864 | 188720 | 0 | 935891 | 92957 | 33457 | 912000 | 34512 | 618048 | 119205 | 303360 | 382560 | 552000 | 9038000 | 693600 | 1486800 | 888218 | 21961 | 1836655 | 511754 | 1287994 | 257640 | 181440 | 304320 | 9222900 | 352320 | 234690 | 1156320 | 2298327 | 0 | 446400 | 139404 | 855360 | 340200 | 8313000 | 13381 | 0 |  | 20180363 | 0 | 0 | 0 | 204480 | 0 | 0 | 0 | 0 | 0 | 184125 | 4050320 | 310800 | 0 | 0 | 0 | 0 | 47760 | 10483 | 102024 | 0 | 415139 | 28466 | 136454 | 44165 | 390720 | 0 | 148338 | 0 | 0 | 3897900 | 0 | 0 | 4396627 | 0 | 0 | 252000 | 0 | 0 | 0 | 0 | 8111055 | 242880 | 0 | 1051968 | 0 | 1340908 | 0 | 26881 | 922560 | 7962500 | 4422273 | 0 | 0 | 20400 | 369360 | 1545792 | 0 | 0 | 14954650 | 99943 | 0 | 0 | 506470 |  | 117602495 | 76377804 | 193980299 | 78695325 | 20180363 | 32551856 | 160926 | 27778003 | 26815050 | 1048320 | 265381 | 2879871 | 2058240 | 1546964 | 0
Fuel Cost | 0 | 0 | 0 | 0 | 4935168 | 1960539.7 | 0 | 9610135.5 | 8529840 |  | 0 | 5105015 | 0 | 4829760 | 6429973.25 | 1698888.5 | 0 | 0 | 0 | 6245664 | 5750015.04 | 24011548.8 | 0 | 0 | 0 | 0 | 5037120 | 8937094.5 | 8074979.01 | 314604 | 396000 | 0 | 0 | 0 | 11496038.4 | 0 | 283046.4 | 0 | 0 | 0 | 3336593.55 | 3746389.92 | 0 | 0 | 0 |  | 3028644 | 6074455.68 | 8030665.74 | 2709025.2 | 267801.6 | 1316203.2 | 0 | 1229169.6 | 0 | 0 | 0 | 0 | 7720470 | 4591280 | 453140.88 | 0 | 415912.32 | 386923.2 | 0 | 1923268.86 | 0 | 5693573.6 | 1930855.1 | 655808.04 | 182250 | 964775 | 240210 | 14778163.2 | 1800854.4 | 0 | 611069.76 | 137881 | 982290 | 1266724.8 | 636840 | 1277238.24 | 0 | 0 | 2602517.76 | 3112473.6 | 0 | 4216750 | 935250 | 622820 | 479714.4 | 0 | 405648 | 143427.2 | 0 | 12774912.15 | 1948378.72 | 691556.19 | 12293760 | 713363.04 | 8559964.8 | 1393506.45 | 3130675.2 | 5225769.6 | 7325040 | 8314960 | 8434176 | 21499128 | 11235957.7 | 0 | 21562329.7 | 5573001.06 | 13691376.22 | 3496174.8 | 2338761.6 | 3584889.6 | 8485068 | 4562544 | 3391270.5 | 14673700.8 | 26154961.26 | 0 | 5829984 | 1665877.8 | 12804739.2 | 4480434 | 0 | 0 | 0 |  | 60541089 | 0 | 0 | 0 | 2128636.8 | 0 | 0 | 0 | 0 | 0 | 2645876.25 | 4536358.4 | 602952 | 0 | 0 | 0 | 0 | 800935.2 | 183347.67 | 1595655.36 | 0 | 6874701.84 | 481360.06 | 1859868.02 | 745063.55 | 808790.4 | 0 | 112291.866 | 0 | 0 | 20619891 | 0 | 0 | 5100087.32 | 0 | 0 | 4399920 | 0 | 0 | 0 | 0 | 8029944.45 | 3264307.2 | 0 | 12444781.44 | 0 | 17029531.6 | 0 | 297035.05 | 11199878.4 | 71742125 | 4510718.46 | 0 | 0 | 230724 | 4332592.8 | 23696991.36 | 0 | 0 | 0 | 0 | 0 | 0 | 0 |  | 438388768.34 | 270815454.496 | 709204222.836 | 73286300.286 | 60541089 | 39669388.79 | 3353297.95 | 361465507.95 | 92362016 | 283046.4 | 4399920 | 47616605.66 | 14778163.2 | 11448887.6 | 0
Yesterday Day Peak | 0 | 0 | 0 | 0 | 180 | 70 | 0 | 392 | 347 |  | 0 | 225 | 0 | 33 | 34 | 0 | 0 | 0 | 0 | 33 | 16 | 150 | 0 | 0 | 0 | 0 | 17 | 35 | 17 | 19 | 18 | 18 | 25 | 30 | 46 | 0 | 46 | 0 | 0 | 0 | 8 | 151 | 0 | 0 | 0 |  | 12 | 32 | 49 | 10 | 0 | 0 | 0 | 2 | 0 | 0 | 0 | 0 | 285 | 225 | 8 | 0 | 0 | 0 | 0 | 51 | 0 | 23 | 8 | 21 | 11 | 14 | 15 | 100 | 34 | 0 | 17 | 2 | 30 | 42 | 11 | 20 | 0 | 0 | 64 | 50 | 0 | 218 | 18 | 15 | 10 | 0 | 21 | 8 | 0 | 33 | 0 | 0 | 49 | 0 | 35 | 20 | 12 | 17 | 6 | 413 | 28 | 88 | 19 | 4 | 100 | 17 | 54 | 17 | 8 | 12 | 400 | 17 | 41 | 17 | 107 | 0 | 17 | 24 | 36 | 17 | 360 | 0 | 0 |  | 917 | 0 | 0 | 0 | 3 | 0 | 0 | 0 | 0 | 0 | 0 | 163 | 0 | 0 | 0 | 0 | 0 | 0 | 0 | 0 | 0 | 16 | 0 | 8 | 0 | 17 | 0 | 2 | 0 | 0 | 160 | 0 | 0 | 161 | 0 | 0 | 0 | 0 | 0 | 0 | 0 | 340 | 0 | 0 | 35 | 0 | 49 | 0 | 5 | 35 | 260 | 162 | 0 | 0 | 3 | 63 | 75 | 0 | 0 | 629 | 19 | 0 | 0 | 87 |  | 8513 | DayPeak
Yesterday Evening Peak | 0 | 0 | 0 | 0 | 180 | 70 | 0 | 400 | 327 | 0 | 0 | 225 | 0 | 34 | 34 | 15 | 0 | 0 | 0 | 38 | 33 | 32 | 0 | 0 | 0 | 0 | 54 | 55 | 55 | 13 | 23 | 18 | 25 | 28 | 49 | 0 | 46 | 0 | 0 | 0 | 17 | 151 | 0 | 0 | 0 | 0 | 12 | 22 | 51 | 10 | 9 | 10 | 0 | 10 | 0 | 0 | 0 | 0 | 295 | 184 | 0 | 0 | 5 | 0 | 0 | 51 | 0 | 29 | 8 | 20 | 11 | 15 | 15 | 92 | 35 | 0 | 20 | 0 | 30 | 42 | 28 | 40 | 0 | 0 | 67 | 86 | 0 | 218 | 18 | 15 | 10 | 0 | 24 | 8 | 0 | 97 | 200 | 50 | 48 | 50 | 35 | 0 | 12 | 17 | 68 | 419 | 47 | 105 | 55 | 0 | 274 | 31 | 56 | 17 | 8 | 12 | 400 | 17 | 0 | 144 | 107 | 0 | 17 | 0 | 66 | 17 | 370 | 9 | 0 |  | 917 | 0 | 0 | 0 | 16 | 0 | 0 | 0 | 0 | 0 | 40 | 182 | 24 | 0 | 0 | 0 | 0 | 20 | 4 | 35 | 0 | 42 | 16 | 8 | 25 | 17 | 0 | 8 | 0 | 0 | 160 | 0 | 0 | 170 | 0 | 0 | 9 | 0 | 0 | 0 | 0 | 346 | 17 | 0 | 90 | 0 | 113 | 0 | 0 | 92 | 280 | 220 | 0 | 0 | 0 | 0 | 115 | 0 | 0 | 638 | 0 | 0 | 0 | 0 |  | 9764 | EvPeak
Forecast for Evening | 0 | 0 | 0 | 0 | 180 | 70 | 0 | 400 | 330 | 0 | 0 | 225 | 0 | 34 | 34 | 15 | 0 | 0 | 0 | 38 | 33 | 149 | 0 | 0 | 0 | 0 | 54 | 55 | 55 | 13 | 23 | 27 | 25 | 33 | 50 | 0 | 46 | 0 | 0 | 0 | 25 | 150 | 0 | 0 | 0 | 0 | 12 | 24 | 50 | 10 | 0 | 19 | 0 | 30 | 0 | 0 | 0 | 0 | 300 | 185 | 0 | 0 | 5 | 0 | 0 | 51 | 0 | 30 | 8 | 21 | 11 | 33 | 15 | 153 | 100 | 0 | 21 | 0 | 30 | 42 | 28 | 40 | 0 | 0 | 66 | 86 | 0 | 218 | 18 | 15 | 10 | 0 | 24 | 8 | 100 | 97 | 200 | 50 | 48 | 50 | 35 | 0 | 12 | 34 | 73 | 400 | 38 | 105 | 55 | 0 | 275 | 35 | 54 | 0 | 56 | 12 | 400 | 17 | 0 | 162 | 107 | 0 | 17 |  | 66 | 17 | 370 |  |  |  | 934 | 0 | 0 | 0 | 16 | 0 | 0 | 0 | 40 | 70 | 40 | 182 | 24 |  | 0 | 0 | 0 | 20 | 25 | 35 | 0 | 42 | 40 | 8 | 30 | 17 | 0 | 8 | 0 | 0 | 160 | 0 | 0 | 170 |  | 0 | 0 | 0 | 50 | 0 | 0 | 350 | 17 | 100 | 90 | 0 | 113 | 0 | 0 | 95 | 520 | 220 |  | 35 |  |  | 113 | 0 |  | 630 |  | 0 | 0
Forecast for Day | 0 | 0 | 0 | 0 | 180 | 70 | 0 | 400 | 315 | 0 | 0 | 225 | 0 | 33 | 34 | 0 | 0 | 0 | 0 | 33 | 24 | 149 | 0 | 0 | 0 | 0 | 17 | 17 | 17 | 13 | 18 | 18 | 25 | 33 | 50 | 0 | 46 | 0 | 0 | 0 | 8 | 150 | 0 | 0 | 0 | 0 | 12 | 24 | 0 | 10 | 0 | 19 | 0 | 10 | 0 | 0 | 0 | 0 | 300 | 180 | 0 | 0 | 5 | 0 | 0 | 51 | 0 | 25 | 8 | 21 | 11 | 33 | 15 | 135 | 45 | 0 | 17 | 1.6 | 30 | 42 | 11 | 20 | 0 | 0 | 65 | 50 | 0 | 218 | 18 | 15 | 10 | 0 | 22 | 8 | 0 | 30 |  | 0 | 46 | 0 | 35 | 20 | 12 | 17 | 12 | 400 | 16 | 100 | 17 | 5 | 51 | 17 | 52 | 0 | 56 | 12 | 400 | 17 | 50 | 17 | 107 | 0 | 17 | 30 | 24 | 17 | 350 |  |  |  | 934 | 0 | 0 | 0 | 0 | 0 | 0 | 0 | 0 | 0 | 0 | 180 | 19 | 0 | 0 | 0 | 0 | 0 | 0 | 0 | 0 | 25 | 0 | 8 | 0 | 17 | 0 | 8 | 0 | 0 | 160 | 0 | 0 | 170 | 0 | 0 | 0 | 0 | 0 | 0 | 0 | 350 | 17 | 0 | 35 | 0 | 34 | 0 | 8 | 35 | 400 | 180 |  | 0 | 6 | 100 | 35 | 0 |  | 630 | 30 | 0 | 0 | [5 empty] | g | h | o | c | h | t | s
Generation at 08:00(Today) | 0 | 0 | 0 | 0 | 140 | 67 | 0 | 384 | 361 | 0 | 0 | 225 | 0 | 17 | 17 | 0 | 0 | 0 | 0 | 25 | 16 | 0 | 0 | 0 | 0 | 0 | 0 | 17 | 17 | 22 | 22 | 27 | 25 | 33 | 0 | 0 | 46 | 0 | 0 | 0 | 8 | 151 | 0 | 0 | 0 | 0 | 11 | 0 | 0 | 10 | 0 | 12 | 0 | 36 | 0 | 0 | 0 | 0 | 310 | 198 | 0 | 0 | 5 | 0 | 0 | 51 | 0 | 0 | 8 | 0 | 11 | 21 | 15 | 66 | 73 | 0 | 18 | 1 | 30 | 0 | 22 | 46 | 0 | 0 | 65 | 0 | 0 | 218 | 18 | 15 | 10 | 0 | 21 | 0 | 0 | 32 | 0 | 0 | 47 | 0 | 34 | 7 | 12 | 17 | 6 | 369 | 16 | 34 | 17 | 0 | 51 | 17 | 17 | 0 | 56 | 12 | 400 | 17 | 8 | 17 | 102 | 0 | 17 | 8 | 35 | 17 | 360 | 0 | 0 | 0 | 609 | 0 | 0 | 0 | 0 | 0 | 0 | 0 | 0 | 0 | 0 | 184 | 16 | 0 | 0 | 0 | 0 | 0 | 0 | 0 | 0 | 8 | 0 | 8 | 0 | 18 | 0 | 8 | 0 | 0 | 160 | 0 | 0 | 171 | 0 | 0 | 0 | 0 | 0 | 0 | 0 | 397 | 0 | 0 | 35 | 0 | 33 | 0 | 0 | 35 | 250 | 163 | 0 | 0 | 1 | 16 | 35 | 0 | 0 | 421 | 1 | 0 | 0 |  | 0 |  |  |  | 111.2472 | 20.1804 | 31.0842 | 26.815 | 1.0483 | 2.0582 | 1.547
193.9803
| Minimum Generation |  | 6347 | 5:00
| Highest Generation |  | 9764 | 18:00
| Day Peak Generation |  | 8513 | 12:00
| Evening Peak Generation |  | 9764 | 18:00
| HVDC Max Flow |  | 918 | 8:00
| HVDC EvPeak Flow |  | 917 | 18:00
| Load factor L.F |  | 82.78% | [161 empty] | 1275.5

## P1
POWER GRID COMPANY OF BANGLADESH LTD.
NATIONAL LOAD DESPATCH CENTER
DAILY REPORT
[7 empty] | Reporting Date : | 2022-12-23
Till now the maximum generation is : - |  |  |  | 14782 | 21:00 | Hrs on | 2022-04-16
The Summary of Yesterday's |  |  | 2022-12-22 | Generation & Demand |  | Today's Actual Min Gen. & Probable Gen. & Demand
Day Peak Generation : |  |  | 8513 | MW Hour : | 12:00 | Min. Gen. at | 5:00 | 6203
Evening Peak Generation : |  |  | 9764 | MW Hour : | 18:00 | Available Max Generation : |  | 10806
E.P. Demand (at gen end) : |  |  | 9764 | MW Hour : | 18:00 | Max Demand (Evening) : |  | 8500
Maximum Generation : |  |  | 9764 | MW Hour : | 18:00 | Reserve(Generation end) |  | 2306
Total Gen. (MKWH) : |  |  | 193.9803 | System Load Factor : | 82.78% | Load Shed : |  | 0
EXPORT / IMPORT THROUGH EAST-WEST INTERCONNECTOR
Export from East grid to West grid :- Maximum |  |  |  | 346 | MW at | 20:00 | Energy
Import from West grid to East grid :- Maximum |  |  |  | - | MW at | - | Energy | -
|  | Water Level of Kaptai Lake at 6:00 A M on |  | 2022-12-23
Actual : |  | 87.35 | Ft.(MSL) , | Rule curve : | 103.9 | Ft.( MSL )
Gas Consumed : |  | Total = | 825.77 | MMCFD. | Oil Consumed (PDB) :
HSD :
FO :
Cost of the Consumed Fuel (PDB+Pvt) : |  |  | Gas : | 112955689.076
: |  |  | Coal : | 92362016 | Oil : | 416835331.56 | Total : | 622153036.636
Load Shedding & Other Information
Area |  | Yesterday |  |  |  | Today
|  |  |  | Estimated Demand (S/S end) |  | Estimated Shedding (S/S end) |  | Rates of Shedding
|  | MW |  | MW |  |  | MW | (On Estimated Demand)
Dhaka |  | 0 | 0:00 | 3362.0451 |  |  | 0 | 0%
Chittagong Area |  | 0 | 0:00 | 952.4089 |  |  | 0 | 0%
Khulna Area |  | 0 | 0:00 | 1257.1007 |  |  | 0 | 0%
Rajshahi Area |  | 0 | 0:00 | 1115.3614 |  |  | 0 | 0%
Cumilla Area |  | 0 | 0:00 | 949.4759 |  |  | 0 | 0%
Mymensingh Area |  | 0 | 0:00 | 784.409 |  |  | 0 | 0%
Sylhet Area |  | 0 | 0:00 | 350.5967 |  |  | 0 | 0%
Barisal Area |  | 0 | 0:00 | 285.7977 |  |  | 0 | 0%
Rangpur Area |  | 0 | 0:00 | 619.3421 |  |  | 0 | 0%
Total |  | 0 |  | 9676.5375 |  |  | 0
Information of the Generating Units under shut down.
|  | Planned Shut- Down |  |  | Forced Shut- Down
1) Barapukuria ST: Unit-1, 2
2) Ghorasal-3, 4, 7
3) Ashuganj-5
4) Baghabari-70,100 MW
5) Raozan unit-1 & 2
6) Siddhirganj 210 MW .
7) Shajibazar 330 MW
8) Sirajganj-2
9) Bibiana-II 341 MW CCPP (Summit)
Outage | Restore | Additional Information of Machines, lines, Interruption / Forced Load shed etc. | [5 empty] | Remark
Time | Time
08:17 |  | Maniknagar 230/132kV S/S Auto Transformer-02 (715T) LT Scheduled S/D Due to Oil
leakage maintenance & Oil centrifuging work.
08:18 |  | Maniknagar 230/132kV S/S Auto Transformer-02 (715T) HT Scheduled S/D Due to Oil
leakage maintenance & Oil centrifuging work.
08:20 |  | Maniknagar-Siddhirganj 230kV Ckt-2 Scheduled S/D from Maniknagar 230/132kV end
Due to Oil leakage maintenance & Oil centrifuging work.
08:21 | 16:37 | Rampura 230/132kV S/S Auto Transformer - 03 LT Scheduled S/D Due to Annual Maintenance.
08:21 | 16:37 | Rampura 230/132kV S/S Auto Transformer - 03 HT Scheduled S/D Due to Annual Maintenance.
08:22 | 16:09 | Savar 132/33kV S/S 132kV Manikganj PS-Savar Ckt-2 Scheduled S/D Due to For CB site
DS dismantling, PI Installation and loop connection of MPGL-2 due to double bus conversion.
08:27 | 15:57 | Jamalpur United (20MW)- Sherpur 132kV Ckt-2 Scheduled S/D from Sherpur 132/33kV end
Due to Annual Maintenance.
08:32 | 16:32 | Purbasadipur-Saidpur 132kV Ckt-2 Scheduled S/D from Purbasadipur 132/33kV end
Due to Annual Maintenance and from Saidpur 132/33kVend.
08:33 | 15:53 | Pabna 132/33kV S/S T-1 LT Scheduled S/D Due to Annual maintenance |  |  |  |  | 23.0 MW load interruption.
08:34 | 15:52 | Pabna 132/33kV S/S T-1 HT Scheduled S/D Due to Annual maintenance |  |  |  |  | 23.0 MW load interruption.
08:48 |  | Ashuganj-Ghorasal 132kV ckt-1 SD for A/M work by Narsingdi S/S.
08:49 | 15:52 | Mahasthangar-Palashbari 132kV Ckt-1 Scheduled S/D from Mahasthangarh 132/33kV end
Due to Annual Maintenance work and from Palashbari 132/33kV end Due to Annual maintenance
08:50 | 13:55 | Agargaon 230/132kV S/S 132kV Transformer-1 (405T1) LT Scheduled S/D Due to Relay Testing
08:56 | 16:34 | Kodda 132/33kV S/S Tr-2 (416T) HT Scheduled S/D Due to AM
08:56 | 16:36 | Kodda 132/33kV S/S Tr-2 (416T) LT Scheduled S/D Due to AM
09:04 | 14:36 | Jashore-Noapara 132kV Ckt-2 Scheduled S/D from Noapara 132/33kV end Due to A/M.
09:05 | 13:55 | Agargaon 230/132kV S/S 132kV Transformer-1 (405T1) HT Scheduled S/D Due to Relay Testing
09:08 | 12:43 | Chattak-Sylhet 132 kV Ckt-2 Scheduled S/D from Chhatak 132/33kV end Due to annual
maintenance and from Sylhet 132/33kV end Due to Annual Maintenance purpose.
09:10 | 14:38 | Shahjibazar 132/33kV S/S TR-02 HT Scheduled S/D Due to S/D taken by SPMD for relay testing.
09:10 | 15:27 | Shahjibazar 132/33kV S/S TR-02 LT Scheduled S/D Due to S/D taken by SPMD for relay testing.
09:10 | 14:58 | Bog-Sherpur 132/33kV S/S Transformer-1 (404T) HT Scheduled S/D
09:10 | 15:00 | Bog-Sherpur 132/33kV S/S Transformer-1 (404T) LT Scheduled S/D
09:49 | 15:31 | Mymensingh 132/33kV S/S Transformer-3 (424T) LT Scheduled S/D due to annual Maintenance work .
09:49 | 15:30 | Mymensingh 132/33kV S/S Transformer-3 (424T) HT Scheduled S/D due to annual Maintenance work.
10:16 |  | Joydebpur 132/33kV S/S GT-3 LT Tripped showing Protection Trip GIS MCB Trip relays. |  |  |  |  | 14.0 MW load interruption.
10:49 | 14:58 | Tongi 230/132/33kV S/S Tongi-Mill Gate Ckt-2 Project Work S/D Due to Relay Testing
Work by G2G project.
10:50 | 11:08 | Gollamari 132/33kV S/S Tr-1 LT Scheduled S/D Due to SAS commission check
10:51 | 11:07 | Gollamari 132/33kV S/S Tr-1 HT Scheduled S/D Due to SAS commission check
11:18 | 11:31 | Gollamari 132/33kV S/S Tr-2 LT Scheduled S/D Due to SAS commission check
11:19 | 11:31 | Gollamari 132/33kV S/S Tr-2 HT Scheduled S/D Due to SAS commission check
11:50 | 17:50 | Ghorasal- Ishwardi 230 kV Ckt-1 Scheduled S/D from Ishurdi 230/132kV end Due to A/m work
12:00 |  | Day peak gen: 8513 MW.
12:49 | 15:28 | Savar 132/33kV S/S Main Bus Scheduled S/D Due to For CB site DS dismantling, PI Installation
and loop connection of MPGL-2 due to double bus conversion.
| 13:55 | Agargaon 230/132kV S/S 132kV Transformer-1 (405T1) LT is restored.
| 13:55 | Agargaon 230/132kV S/S 132kV Transformer-1 (405T1) HT is restored.
13:56 | 18:03 | Agargaon 230/132kV S/S 132kV Transformer-2 (415T2) LT Scheduled S/D Due to Tandelta test by SPMD
13:58 | 18:00 | Agargaon 230/132kV S/S 132kV Transformer-2 (415T2) HT Scheduled S/D Due to Tandelta test by SPMD
14:54 | 15:43 | Jashore-Noapara 132kV Ckt-2 Tripped from Jashore 132/33kV end showing distance relay
relays Due to PT MCB trip
| 15:02 | Bibiana 400/230kV S/S Summit GTG is restored.
| 15:36 | Aminbazar-Airport(Old) 230kV Ckt-2 is restored.
| 17:55 | Barapukuria S/S-P/S 230 kV Ckt-2 is restored.
17:58 |  | Sirajganj unit-2 GT sync.
18:00 |  | Evening Peak Gen. 9764 MW
| 18:50 | Barishal 132/33kV S/S 132 kv GTPS is restored.
20:10 |  | Sirajganj unit-2 GT SD
05:00 |  | Minimum Generation 6203 MW
07:11 |  | Shahmirpur 132/33kV S/S 416T LT Scheduled S/D Due to Annual Maintenance.
N.B.: Industrial Feeder has working Holiday. Other feeders load has shifted.
07:12 |  | Shahmirpur 132/33kV S/S 416T HT Scheduled S/D Due to Annual Maintenance.
N.B.: 33KV Industrial Feeders holiday. Other feeders load was shifted. has weekly

## P2
EVENING PEAK GENERATION AND DAY LONG ENERGY DATA OF POWER STATIONS
| Date : | 2022-12-22 | [5 empty] | Page -2
Sl. |  |  |  |  | Present | Peak | Energy
No. | Name of the Power Stations |  | Producer | Installed Capacity | Capacity | Hour | Generated | Remarks
Generation
|  |  |  | Unit No. X Capacity | MW | MW | KWH
1 | Ghorasal Repowered CCPP:Unit-3 (GT |  | PDB | 1*260 | 260 | 0 | 0 | Under maint.
2 | Ghorasal Repowered CCPP Unit-4 |  | PDB | 1*210 | 180 | 0 | 0 | Line O/L
| Ghorasal TPP Unit-5 |  | PDB | 1*210 | 190 | 0 | 0 | Gas shortage
3 | Ghorasal 365 MW CCPP Unit-7 |  | PDB | 1*243+1*122 | 365 | 180 | 4406400 | Machine problem
| Ghorashal 78.5 MW PP(MAX) |  | QRPP | 2*40 | 0 | 0 | 0
4 | Ghorashal 108MW PP (Regent) |  | IPP | 34*3.35 | 108 | 70 | 1474090 | Machine problem
5 | Haripur GTPP |  | SBU, PDB | 2*32 | 20 | 0 | 0 | Under maint.
6 | Haripur 412 MW CCPP |  | EGCB | 1*273+1*139 | 412 | 400 | 9152510 | Gas shortage
7 | Haripur 360MW CCPP(HPL) |  | IPP | 1*235+1*125 | 360 | 327 | 7898000 | Gas shortage
8 | Meghnaghat 450 MW CCPP(MPL) |  | IPP | 2*150+1*150 | 450 | 225 | 4683500 | GT-2 S/D due to Gas shortage
9 | Meghnaghat 100 MW(IEL) |  | NENP | 12*8.9 | 100 | 34 | 432000 | Fuel shortage
10 | Meghnaghat CCPP(Summit) |  | IPP | 2*110+1*110 | 335 | 0 | 0 | Gas shortage
11 | Madanganj 102 PP(Summit) |  | NENP | 6*17 | 102 | 34 | 485281 | Machine problem
12 | Madanganj-55 MW PP(Summit) |  | IPP | 3*17.08+1*11.3 | 55 | 15 | 128218 | Fuel shortage
13 | Keraniganj 100 MW PP (Powerpac) |  | QRPP | 8*13.45 | 0 | 0 | 0 | Contract Expired
14 | Narshingdi 22 MW PP (Doreen) |  | SIPP, REB | 8*2.90 | 22 | 13 | 419472
15 | 210 MW Siddhirgonj TPP |  | PDB | 1*210 | 115 | 0 | 0 | Under maint.
16 | Siddhirgonj 2*120 MW GTPP |  | EGCB | 2*105 | 210 | 0 | 0 | Gas shortage
17 | Siddhirganj 100 PP(Dutch Bangla) |  | NENP | 12*8.9 | 100 | 38 | 427200 | Fuel shortage
18 | Siddhirganj 335 MW CCPP |  | EGCB | 1*217+118 | 335 | 0 | 0 | Gas shortage
19 | Gagnagar 102 MW PP (Digital Power) |  | IPP | 12*8.924 | 102 | 33 | 408672 | Fuel shortage
20 | Katpotti 52 MW PP (Sinha) |  | IPP | 7*7.9 | 0 | 0 | 0 | Fuel shortage
21 | Kamalaghat 54 MW PP(Banco Energy) |  | IPP | 3*18 | 54 | 54 | 396000
22 | Kodda 150MW PP |  | BPDB-RPCL | 9*17.06 | 149 | 32 | 1481280 | Fuel shortage
23 | Manikganj 55 MW PP (Northern) |  | IPP | 3*19.3 | 55 | 55 | 662007
24 | Nababganj 55 MW PP (Southern power ) |  | IPP | 3*19.3 | 55 | 55 | 602161
25 | Bosila 108MW PP(CLC) |  | IPP | 12*8.775+1*3.5 | 0 | 0 | 0
26 | Summit Power,(Madhabdi+Ashulia) |  | SIPP,REB | 3*3.67+4*8.73 | 80 | 41 | 1120020 | Engine problem
27 | Maona 33 MW PP(Summit) |  | SIPP,REB | 4*8.73 | 33 | 25 | 597800 | Engine problem
28 | Rupganj 33 MW PP(Summit) |  | SIPP,REB | 4*8.73 | 33 | 28 | 766100
29 | Gazipur 52 MW PP |  | RPCL | 6*8.9 | 52 | 49 | 675840 | 0:00
30 | Tongi 80 MW GTPP |  | PDB | 1* 105 | 105 | 0 | 0 | Under maint.
31 | Kodda 300 MW PP Unit-2 (Summit) |  | IPP | 18*17.076 | 300 | 97 | 935891 | Fuel shortage
32 | Keranigonj 300 MW PP (APR) |  | IPP | 256*1.4 | 300 | 200 | 92957 | Fuel conservation
33 | Bramhangoan 100 MW PP (Aggreko) |  | IPP | 114*0.959 | 100 | 50 | 33457 | Fuel conservation
34 | Aurahati 100MW PP (Aggreko) |  | IPP | 0.85*23+0.95*91 | 100 | 50 | 34512 | Fuel conservation
35 | Kodda 149 MW PP Unit-1 (Summit) |  | IPP | 8*18.45+8.97 | 149 | 35 | 618048 | Fuel shortage
36 | Gazipur 100 MW PP |  | RPCL | 6*17.5 | 105 | 105 | 1486800
37 | Meghnaghat 104 MW PP (OPCL) |  | IPP | 18.5*6 | 104 | 17 | 352320 | Fuel shortage
38 | Manikgonj 162MW PP(MPGL) |  | IPP | 9*18 | 162 | 144 | 1156320
39 | Spectra Solar Plant Ltd. |  | IPP | 35 | 35 | 0 | 139404
40 | Kanchan Purbachal Power Generation Ltd. |  | IPP | 18.4*3 | 55 | 17 | 340200 | Fuel shortage
| Dhaka area Total |  |  |  | 5847 | 2423 | 41406460
41 | Chattogram TPP-1 |  | PDB | 1*210 | 180 | 0 | 0 | Machine problem
| Chattogram TPP-2 |  | PDB | 1*210 | 180 | 0 | 0 | Gas shortage
42 | Raozan 25 MW PP |  | RPCL | 3*8.9 | 25 | 17 | 204073 | Machine problem
43 | Teknaf 20MW PP (Solartech) |  | IPP | 20 | 20 | 0 | 119205
44 | Patenga 50MW PP (Baraka) |  | IPP | 8*6.98 | 50 | 10 | 113760 | Engine problem
45 | Kaptai Hydro: Unit-1,2,3,4, 5 |  | PDB | 2*40+3*50 | 230 | 46 | 1048320 | Low water level
46 | Sikalbaha 225MW |  | PDB | 1*150+1*175 | 225 | 151 | 3602298
47 | Sikalbaha Peaking GT |  | PDB | 1*150 | 150 | 0 | 0 | Under maint.
48 | Sikalbaha 105 MW PP (Baraka Sikalbaha) |  | IPP | 6*17.5 | 105 | 55 | 888218 | Fuel shortage
49 | Hathazari 100 MW peaking PP |  | PDB | 11*8.9 | 98 | 22 | 364176 | Fuel shortage
50 | Dohazari -Kalaish 100 MW Peaking |  | PDB | 6*17 | 102 | 51 | 471837 | Fuel shortage
51 | Juldah 100 MW Unit-1 (Acorn) |  | NENP | 8*13.45 | 100 | 10 | 200520 | Fuel shortage
52 | Juldah 100 MW PP Unit-3 (Acorn) |  | IPP | 8*13.5 | 100 | 12 | 303360 | Fuel shortage
53 | Barabkunda 22 MW PP (Regent) |  | SIPP, PDB | 8*2.90 | 22 | 0 | 0 | Engine problem
* | Malancha, Ctg. EPZ (United) |  |  | 5*8.73+3*9.34 | 0 | 10 | 369120
54 | Chattogram 108 MW PP (ECPV) |  | IPP | 16*7 | 108 | 9 | 21120 | Fuel shortage
55 | Kaptai 7 MW Solar PP |  | PDB | 7.4 MW | 7 | 0 | 21961
56 | Anwara 300 MW PP (United) |  | IPP | 17*17+24 | 300 | 274 | 1836655 | Engine problem
57 | Jodiac Power |  | IPP | 3*18.55+1*3.6 | 54 | 31 | 511754 | Engine problem
58 | Karnaphuli Power Ltd. |  | IPP | 18.415*6+6.5 | 110 | 56 | 1287994 | Fuel shortage
59 | Juldah unit-2 (Acorn) |  | IPP | 8*13.6 | 100 | 12 | 304320
60 | Anlima Energy Ltd. |  | IPP | 6*21.2 | 116 | 107 | 2298327
| Mirsharai 150 MW |  | BPDB-RPCL | 18.5*9 | 0 | 9 | 13381 | On test.
| Chattogram area Total |  |  |  | 2382 | 882 | 13980399
61 | Ashuganj TPP Unit- 3 |  | APSCL | 1*150 | 0 | 0 | 0 | Contract Expired
| Ashuganj TPP Unit- 4 |  | APSCL | 1*150 | 0 | 0 | 0 | Contract Expired
| Ashuganj TPP Unit- 5 |  | APSCL | 1*150 | 134 | 0 | 0 | Gas shortage
62 | Ashuganj 225 MW CCPP |  | APSCL | 1*142+1*75 | 221 | 184 | 3958000 | Gas shortage
63 | Ashuganj 450 MW CCPP(North) |  | APSCL | 1*360 | 360 | 0 | 0 | Gas shortage
64 | Ashuganj 450 MW CCPP(South) |  | APSCL | 1*360 | 360 | 295 | 7083000 | FGMO
| Ashuganj 420 MW CCPP(East) |  | APSCL | 284*1+116*1 | 400 | 370 | 8313000 | FGMO
65 | Ashuganj 50 MW PP |  | APSCL | 14*3.968 | 45 | 5 | 368064 | Gas shortage
66 | Ashuganj 55 MW PP (Precision) |  | QRPP | 15*4 | 55 | 0 | 259680 | Gas shortage
67 | Ashuganj 195MW PP (APSCL-United) |  | IPP | 20*9.73+1*16 | 195 | 0 | 351272 | Gas shortage
68 | Ashuganj 51 MW PP (Midland) |  | IPP | 6*9.34 | 51 | 51 | 1151658
69 | Ashuganj 150MW PP (Midland) |  | IPP | 23*7.015 | 150 | 68 | 552000 | Fuel shortage
70 | Titas 50 MW Peaking PP |  | PDB | 6*8.92 | 52 | 29 | 329680 | Engine problem
71 | Chandpur 150 MW CCPP |  | PDB | 1*106+1*57 | 163 | 0 | 0 | Machine problem
72 | Chandpur 200MW (Desh energy) |  | IPP | 12*18.4 | 200 | 17 | 382560 | Fuel shortage
73 | Feni 22MW PP (Doreen) |  | SIPP, PDB | 8*2.90 | 22 | 20 | 478692 | Engine problem
74 | Feni 11 MW PP (Doreen) |  | SIPP, REB | 4*2.90 | 11 | 11 | 243000
** | Impoprt (Tripura) |  | Imported power | 0 | 160 | 92 | 2058240
75 | Jangalia 33MW PP (Summit) |  | SIPP, PDB | 4*8.73 | 33 | 15 | 551300 | Engine problem
76 | Jangalia 52 MW PP (Lakdanavi) |  | IPP | 6*8.92 | 52 | 8 | 143558 | Fuel shortage
77 | Cumilla 25 MW PP (Summit) |  | SIPP, REB | 3*3.67+2*6.97 | 25 | 15 | 320280 | Engine problem
78 | Daudkandi 200 MW PP (B.Trac) |  | IPP | 154*1.4 | 200 | 0 | 0 | Fuel conservation
79 | Feni Lanka Power |  | IPP | 7*18.415+1*9.78 | 114 | 17 | 257640 | Fuel shortage
80 | Chowmuhani 113 MW |  | IPP | 12*9.78+2*3.1 | 113 | 8 | 181440 | Fuel shortage
81 | Bhairob 54.5 MW |  | IPP | 3*18.2 | 54 | 17 | 446400 | Engine problem
82 | Chandpur 115(Doreen) |  | IPP | 4*18.5+2*22.5 | 115 | 66 | 855360 | Fuel shortage
| Cumilla Area Total |  |  |  | 3285 | 1288 | 28284824
83 | RPCL 210MW CCPP |  | IPP | 4*35+1*70 | 202 | 35 | 1652160 | Gas shortage
84 | Tangail 22 MW PP (Doreen) |  | SIPP, PDB | 8*2.90 | 22 | 20 | 449316 | Gas shortage
85 | Jamalpur 95 MW PP(Powerpac) |  | IPP | 12*8.924 | 0 | 0 | 0 | Under maint.
86 | Sarishabari 3 MW Solar Plant |  | IPP | 1*3 | 3 | 0 | 8650
87 | Mymensingh 200 MW PP (United) |  | IPP | 9.78*21 | 200 | 48 | 912000 | Fuel shortage
88 | Jamalpur 115 MW PP (United) |  | IPP | 9.78*12 | 115 | 47 | 693600 | Fuel shortage
89 | Sutiakhali 50 MW Solar PP |  | IPP | 50 | 50 | 0 | 234690
90 | Tangail Palli Power Gen 22 MW |  | IPP | 4*6.7 | 22 | 12 | 232080 | Engine problem
| Mymensingh Area Total |  |  |  | 614 | 162 | 4182496
91 | Fenchugonj CCPP Phase-1 |  | PDB | 2*32+1*33 | 70 | 30 | 717000 | Machine problem
92 | Fenchugonj CCPP Phase-2 |  | PDB | 2*35+1*35 | 90 | 42 | 959640 | Machine problem
93 | Kushiara 163 MW CCPP (KP) |  | IPP | 1*109+1*54 | 163 | 0 | 0 | Gas shortage
94 | Shajibazar 330 MW CCPP |  | PDB | 3*110 | 330 | 0 | 0 | Under maint.
95 | Fenchugonj 51 MW PP (Barakatullah) |  | RPP | 19*2.90 | 51 | 28 | 366000 | Gas shortage
| Fenchuganj 44MW (Energyprima) |  | NENP | 12*3.3+5*2 | 50 | 40 | 738288 | Gas shortage
96 | Hobiganj 11MW PP Cofidence-E |  | SIPP, REB | 4*2.90 | 11 | 8 | 188720 | Engine problem
97 | Shahjibazar GTPP Unit- 8 & 9 |  | PDB | 2*35 | 66 | 67 | 1341504
98 | Shahjibazar 86MW PP (Shahjibazar) |  | RPP | 32*2.90 | 86 | 86 | 1365120
99 | Shahjibazar 100 MW GTPP |  | PDB | 1*100 | 100 | 0 | 0 | Under maint.
100 | Sylhet 225 MW CCPP |  | PDB | 1*142+1*89 | 231 | 218 | 4175000
101 | Sylhet 20 MW GTPP |  | PDB | 1*20 | 20 | 18 | 435000
| Sylhet 50MW PP (EPL) |  | NENP | 27*2 | 50 | 15 | 418000 | Gas shortage
102 | Shahjahanulla 25 MW PP |  | SIPP, REB | 3*9.34 | 25 | 24 | 540864
103 | Bibiana-II 341 MW CCPP (Summit) |  | IPP | 1*222+1*119 | 341 | 0 | 0 | Under maint.
104 | Bibiyana-III 400 MW CCPP |  | PDB | 400 MW | 400 | 419 | 9038000
105 | Sylhet 10MW PP (Desh) |  | RPP | 6*1.95 | 10 | 10 | 242280
106 | Bibiyana South 400 MW |  | PDB | 400 MW | 383 | 400 | 9222900
| Sylhet Area Total |  |  |  | 2477 | 1405 | 29748316
107 | Bheramara GTPP Unit-3 |  | PDB | 1*20 | 16 | 0 | 0 | Fuel shortage
** | Bheramara (HVDC ) |  | Imported power | 2*500 | 1000 | 917 | 20180363
108 | Khulna 115 PP MW (KPCL-2) |  | NENP | 7*17 | 115 | 16 | 204480 | Fuel shortage
109 | Faridpur 50 MW Peaking PP |  | PDB | 8*6.89 | 54 | 0 | 0 | Line O/L
110 | Khulna 225 MW CCPP |  | NWPGCL | 1*150+1*75 | 230 | 0 | 0 | Fuel shortage
111 | Gopalganj 100 MW Peaking PP |  | PDB | 16*6.98 | 109 | 0 | 0 | Line O/L
112 | Bheramara 410 MW CCPP |  | NWPGCL | 1*278+1*132 | 410 | 0 | 0 | Under maint.
| Noapara 40 MW PP (Khanjahan Ali) |  | NENP | 5*8.5 | 40 | 40 | 184125 | Fuel shortage
113 | Noapara 100 MW PP (Bangla Trac) |  | IPP | 70*1.4 | 100 | 0 | 0 | Fuel conservation
114 | Rupsha 105 MW PP (Orion rupsha) |  | IPP | 6*18.445 | 105 | 17 | 242880 | Fuel shortage
115 | Madhumati 100 MW PP |  | NWPGCL | 6*18 | 105 | 0 | 0 | Fuel shortage
116 | Mongla Orion 100 MW Solar PP |  | IPP | 100 | 100 | 0 | 369360
| Khulna 330 MW CCPP (OIL) |  | BPDB | 1*220+1*110 | 0 | 0 | 0 | On test.
| Rampal 1320 MW (BIFPCL) |  | NTPC&BPDB | 0 | 0 | 638 | 14954650 | On test.
| Khulna Area Total |  |  |  | 2384 | 1628 | 36135858
117 | Barisal 110 MW PP (Summit ) |  | IPP | 7*17.076 | 110 | 0 | 0 | Line O/L
118 | Bhola 33 MW PP (Venture) |  | NENP | 1*34.50 | 40 | 24 | 310800 | Engine problem
119 | Bhola 225 MW CCPP |  | PDB | 2*63+1*68 | 194 | 182 | 4050320
120 | Bhola 95 MW PP (Aggreko) |  | QRPP | 96*1.10 | 0 | 0 | 0 | Contract Expired
121 | Payra 1320 MW |  | BCPCL | 2*622 | 1244 | 280 | 7962500 | Line O/L & Unit-1 Under maint.
122 | Bhola Nutan Biddut BD LTD |  | IPP | 220 | 220 | 220 | 4422273
123 | United Payra Power Ltd. |  | IPP | 8*18.5+1*9.5 | 150 | 0 | 0 | Line O/L
| Barisal 307 MW |  | BCPCL | 0 | 0 | 0 | 0 | On test.
| Barisal Area Total |  |  |  | 1958 | 706 | 16745893
124 | Baghabari 71 MW GTPP |  | PDB | 1*71 | 71 | 0 | 0 | Gas shortage
| Baghabari 100 MW GTPP |  | PDB | 1*100 | 100 | 0 | 0 | Gas shortage
125 | Baghabari 50 MW Peaking PP |  | PDB | 6*8.9 | 52 | 20 | 47760
126 | Bera 70 MW Peaking PP |  | PDB | 9*8.29 | 71 | 4 | 10483 | Fuel shortage
127 | Amnura 50 MW PP(Sinha) |  | QRPP | 7*7.79 | 0 | 0 | 0 | Contract Expired
128 | Katakhali 50 MW PP (Northern) |  | QRPP | 6*8.9 | 50 | 42 | 415139 | High Voltage
129 | Katakhali 50 MW Peaking PP |  | PDB | 6*8.7 | 50 | 16 | 28466 | High Voltage
130 | Sirajgonj Unit-1 225MW |  | NWPGCL | 1*150+1*75 | 210 | 170 | 4396627
131 | Sirajgonj Unit-2 225MW |  | NWPGCL | 1*150+1*75 | 220 | 9 | 252000
132 | Sirajgonj Unit-3 225MW |  | NWPGCL | 1*141 | 220 | 0 | 0 | Gas shortage
133 | Sirajgonj 400 MW CCPP Unit-4 |  | SNWPGCL | 1*282+1*132 | 414 | 346 | 8111055 | FGMO
134 | Santahar 50 MW Peaking PP |  | PDB | 6*8.7 | 50 | 25 | 44165 | Engine problem
135 | Bogra 22 MW PP (GBB) |  | RPP | 6*4 | 22 | 17 | 390720 | Engine problem
136 | Bogura 20 MW PP (Energyprima) |  | NENP | 5*3.3+5*2 | 0 | 0 | 0
137 | Ullapara 11 MW PP (Summit) |  | SIPP, REB | 4*2.90 | 11 | 8 | 148338 | Engine problem
138 | Natore 52 MW PP (Rajlanka) |  | IPP | 6*8.92 | 52 | 8 | 136454 | Fuel shortage
139 | Chapainawabganj 100 MW Peaking PP |  | PDB | 12*8.924 | 104 | 35 | 102024 | Line O/L
140 | Baghabari 200 MW PP (Paramount) |  | IPP | 135*1.6 | 200 | 0 | 0 | Fuel conservation
141 | Bagura 113 MW PP (Confidence)-2 |  | IPP | 6*18.55+7.2 | 113 | 90 | 1051968
142 | Confidence Power Bogura Unit-1 113 MW |  | IPP | 6*18.55 | 113 | 92 | 922560 | High Voltage
143 | Sirajgonj 6.55 MW Solar |  | NWPGCL | 1*6 | 6 | 0 | 20400
| Adani Power Jharkhanda Ltd |  | Import | 0 | 0 | 0 | 0 | On test.
| Rajshahi Area Total |  |  |  | 2129 | 882 | 16078159
144 | Barapukuria TPP Unit-1 |  | PDB | 1*125 | 85 | 0 | 0 | Coal shortage
| Barapukuria TPP Unit-2 |  | PDB | 1*125 | 85 | 0 | 0 | Under maint.
145 | Barapukuria 275 MW TPP Unit-3 |  | PDB | 1*275 | 274 | 160 | 3897900 | Machine problem
146 | Rangpur 20 MW GTPP |  | PDB | 1*20 | 20 | 0 | 0
147 | Saidpur 20 MW GTPP |  | PDB | 1*20 | 20 | 0 | 0
148 | Rangpur 113 MW PP (Confidence) |  | IPP | 9*6.984+7*7.015+3.15*2 | 113 | 113 | 1340908
149 | Sympa Solar Power 8MW |  | IPP | 8 MW | 8 | 0 | 26881
150 | Energypac Power Venture Thakurgaon Ltd. |  | IPP | 115 | 115 | 115 | 1545792
| Intraco Solar 30 MW |  | IPP | 1*30 | 30 | 0 | 99943
| Teesta Solar Limited |  | BPCL | 16*12.5 | 0 | 0 | 506470
| Rangpur Area Total |  |  |  | 750 | 388 | 7417894
| Total |  |  |  | 21826 | 9764 | 193980299
| Eastern Grid Total |  |  |  | 14605 | 6160 | 117602495
| Western Grid Total |  |  |  | 7221 | 3604 | 76377804
| National Grid Total |  |  |  | 21826 | 9764 | 193980299
*Data collected from respective power station over telephone.
Executive Engineer
Network Operation Division
Page- 3

## P3
POWER GRID COMPANY OF BANGLADESH LTD.
NATIONAL LOAD DESPATCH CENTER
MAXIMUM LOAD SERVED BY DIFFERENT GRID SUB-STATIONS
QF-LDC-09
| Date: | 2022-12-22
| (a) ENTIRE EASTERN GRID : |  | 6449.47 | MW | (b) ENTIRE WESTERN GRID : |  | 2944.69 | MW
| i) Dhaka area |  | 3527.47 | MW | i) Khulna area |  | 1114.4 | MW
| ii) Chittagong area |  | 1040 | MW | ii) Rajshahi area |  | 910.5 | MW
| iii) Comilla area |  | 799 | MW | iii) Barisal area |  | 259.79 | MW
| iv) Mymensingh area |  | 721 | MW | iv) Rangpur area |  | 660 | MW
| v) Sylhet area |  | 362 | MW
|  | SYSTEM TOTAL DEMAND ( a + b ) = |  | 9394.16 | MW
MAXIMUM LOAD SERVED BY DIFFERENT SUB-STATIONS
| Sub-station | Load (MW) | Time | Sub-station | Load (MW) | Time | Sub-station | Load (MW) | Time | Sub-station | Load (MW) | Time | Sub-station | Load (MW) | Time
1 | AKS | 0 | 00:00 | Chhatak | 18 | 18:00 | Kamrangirchar | 63 | 13:00 | Natore | 91 | 18:00 | Shitalakhya | 105 | 12:00
2 | AKSML | 90 | 09:00 | Chowmuhani | 129 | 18:00 | Kaptai | 3 | 18:00 | Nawabganj | 26.6 | 19:30 | Sholosohor | 23 | 18:00
3 | Aftabnagar | 22 | 13:00 | Chuadanga | 68 | 18:00 | Kazla | 76 | 18:00 | Netrakona | 88 | 18:30 | Shyampur | 160 | 13:00
4 | Agargaon | 52 | 13:00 | Coxsbazar | 78 | 18:30 | Keranigonj | 130 | 19:30 | New | 60 | 12:00 | Siddhirganj | 74 | 11:00
5 | Agrabad | 46 | 18:00 | Cumilla(N) | 110 | 18:00 | Khagrachori | 24 | 18:00 | Niamatpur | 52 | 13:00 | Sirajganj | 71 | 18:00
6 | Amnura | 38 | 12:00 | Cumilla(S) | 100 | 09:00 | Khulna | 70 | 18:00 | Noapara | 32 | 18:00 | Sonargaon | 74 | 15:00
7 | Ashuganj | 42 | 18:00 | Daudkandi | 86 | 20:00 | Khulshi | 147 | 18:00 | PHP | 3 | 14:00 | Sreemongol | 41 | 18:00
8 | BIPTC | N/A | N/A | Dhaka | 28 | 13:00 | Kishoreganj | 98 | 18:30 | Pabna | 75 | 18:00 | Srinagar | 26.31 | 20:00
9 | BSRM | 154 | 06:00 | Dhamrai | 108 | 10:00 | Kodda | 234 | 10:00 | Palashbari | 84 | 18:00 | Sunamganj | 32 | 18:00
10 | Bagerhat | 73 | 18:00 | Dhanmondi | 88 | 14:00 | Kulaura | 28 | 18:00 | Panchagarh | 56 | 18:00 | Sylhet | 92 | 18:00
11 | Bakulia | 68 | 18:00 | Dohazari | 58 | 19:00 | Kurigram | 58 | 18:00 | Patuakhali | 79 | 20:00 | TK | 19.4 | 18:00
12 | Banani | 30 | 12:00 | Faridpur | 97 | 18:30 | Kushtia | 95 | 18:00 | Payra | 0.92 | 20:00 | Tangail | 134 | 19:00
13 | Bangabhaban | 9 | 10:00 | Fatullah | 49 | 18:00 | Lalbag | 65 | 18:00 | Postogola | 30 | 13:00 | Thakurgaon | 68 | 19:00
14 | Barapukuria | 43 | 18:00 | Fenchuganj | 28 | 18:00 | Lalmonirhat | 20 | 18:00 | Purbachal | 11 | 18:30 | Tongi | 92 | 13:00
15 | Barguna | 12 | 18:30 | Feni | 78 | 20:00 | Madanganj | 36 | 17:00 | Purbasadipur | 96 | 18:00 | Ullon | 31 | 13:00
16 | Barishal | 71 | 21:00 | GPH | 92 | 20:00 | Madaripur | 63 | 19:30 | Rahanpur_I | 3.6 | 17:00 | Uttara | 55 | 13:00
17 | Barishal-230 | 48 | 20:00 | Ghorashal | 54 | 19:00 | Madartek | 47 | 18:00 | Rahim | 28 | 09:00 | UttaraNew | 12 | 12:00
18 | Baroaulia | 65 | 12:00 | Goalpara | 22 | 13:00 | Madunaghat | 36 | 18:00 | Rajbari | 44 | 18:00 | Zigatola | 35 | 13:00
19 | Baroirhat | 31 | 18:00 | Gollamari | 32 | 00:00 | Magura | 42 | 18:00 | Rajendrapur | 88 | 19:00
20 | Bashundhara | 107 | 13:00 | Gopalganj | 71.6 | 18:30 | Mahasthangarh | 42 | 18:00 | Rajshahi | 92 | 19:00
21 | BashundharaCement | 0 | 00:00 | Gulshan | 70 | 13:00 | Manikganj | 68 | 18:00 | Rajshahi-230 | 28 | 23:00
22 | Beanibazar | 38 | 18:00 | Halishahar | 79.5 | 15:00 | Maniknagar | 40 | 13:00 | Ramganj | 64 | 20:00
23 | Benapole | 36 | 19:30 | HaripurSBU | 130 | 10:00 | Matarbari | 29 | 18:00 | Rampur | 18 | 18:00
24 | Bhaluka | 100 | 18:30 | Hasnabad | 70 | 18:00 | Matuail | 49 | 12:00 | Rangamati | 8 | 12:00
25 | Bhandaria | 32 | 20:00 | Hathazari | 43 | 18:00 | Millgate | 54 | 18:00 | Rangpur | 111 | 18:00
26 | Bhangura | 21 | 18:30 | Ishurdi | 50 | 18:30 | Mirpur | 81 | 13:00 | Ruppur | 3.4 | 15:00
27 | Bheramara(GK) | 37 | 18:00 | Jaldhaka | 46 | 18:00 | Mirsorai | 2 | 14:00 | SSM | 6 | 23:00
28 | Bhulta | 192 | 19:00 | Jamalpur | 106 | 19:00 | Mithapukur | 24 | 18:00 | Saidpur | 82 | 09:00
29 | Bog-Sherpur | 44 | 18:00 | Jashore | 89 | 13:00 | Modern | 0 | 00:00 | Satkhira | 82 | 18:00
30 | Bogura | 110 | 19:00 | Jhenaidah | 89 | 18:00 | Mogbazar | 85 | 12:00 | Satmasjid | 62 | 13:00
31 | Borhanuddin | 36 | 21:00 | Joydebpur | 119 | 15:00 | Mongla | 24 | 12:00 | Savar | 131 | 18:30
32 | Brahmanbaria | 100 | 18:00 | Joypurhat | 38 | 18:30 | Motijheel | 22 | 12:00 | Shahjadpur | 70 | 19:00
33 | Cantonment | 88 | 13:00 | Juldah | 19 | 00:00 | Munshiganj | 59 | 14:00 | Shahjibazar | 85 | 18:00
34 | Chandpur | 39 | 19:30 | KSRM | 38.5 | 09:00 | Mymensingh | 158 | 18:00 | Shahmirpur | 34 | 17:00
35 | Chandraghona | 24 | 18:00 | Kabirpur | 223 | 12:00 | Naogaon | 83 | 18:00 | Shariatpur | 46 | 19:30
36 | Chapai | 48 | 12:00 | Kachua | 44 | 18:00 | Narail | 38 | 18:00 | Sherpur | 88 | 19:00
37 | Charsaidpur | 26 | 00:00 | Kallyanpur | 60 | 16:00 | Narinda | 51 | 13:00 | Shikalbaha | 18 | 18:00
38 | Chauddagram | 27 | 19:00 | Kalurghat | 22 | 10:00 | Narshingdi | 128 | 19:00 | Shikalbaha-230 | N/A | N/A
| Sub Divisional Engineer |  |  |  | Executive Engineer |  |  |  | Superintendent Engineer
| Network Operation Division |  |  |  | Network Operation Division |  |  |  | Load Despatch Circle
| (1) Honbl. State Minister |  |  |  | (8) Executive Director (O & M) PGCB. |  |  |  | (18) C.E. Transmission (1 & 2) PGCB.
| Ministry of Power,Energy & Mineral |  |  |  | (9) Member,Generation,PDB. |  |  |  | (19) S.E. System Protection,PGCB.
| Resources, GOB. |  |  |  | (10) Member,Distribution,PDB. |  |  |  | (20) Director,Public Relation,PDB.
| (2) Secy (Power Divn.)Ministry of |  |  |  | (11) Member,Transmission & |  |  |  | (21) Director Program, PDB.
| Power,Energy & Mineral Resources. |  |  |  | System Operation,PDB. |  |  |  | (22) S.E. Consumer Affairs,PDB.
| (3) Director General,Power cell |  |  |  | (12) Member,P&D,PDB. |  |  |  | (23) Director,Project Planning,PDB.
| (4) Chairman,BERC |  |  |  | (13) C.E (P & D), PGCB. |  |  |  | (24) Director,System Planning,PDB.
| (5) Chairman, BPDB. |  |  |  | (14) G.M. Commercial Operation |  |  |  | (25) Executive Eng.IMD.
| (6) Managing Director, PGCB. |  |  |  | (15) C.E. Generation,PDB. |  |  |  | (26) Executive Eng. EMD.
| (7) Member(Power & Industry) |  |  |  | (16) C.E, (P & D),PDB. |  |  |  | (27) NLDC
| Planning Commission. |  |  |  | (17) C.E. System Operation,PGCB

## Voltage
e
MAXIMUM & MINIMUM VOLTAGES OF DIFFERENT GRID SUB-STATIONS:
| Date: | 2022-12-22 | [7 empty] | QF-LDC-10
| Sub-Station | Max Voltage | Hour | Min | Hour | Sub-Station | Maxm | Hour | Min | Hour
|  |  |  | Voltage |  |  | Voltage |  | Voltage
| 400 KV | KV | Hour | KV | Hour | 400 KV | KV | Hour | KV | Hour
14 | Aminbazar | 410 | 17:00 | 398 | 09:00 | Gopalganj_I | 426 | 03:00 | 413 | 21:00
| Bhulta | 392 | 01:00 | 381 | 12:00 | Kaliakoir | 396 | 03:00 | 386 | 16:00
| Bibiana | 401 | 01:00 | 392 | 12:00 | Payra | 426 | 03:00 | 419 | 13:00
| BIPTC | 407 | 05:00 | 391 | 09:00 | Rahanpur_I | 411 | 19:00 | 383 | 12:00
| 230 KV | KV |  | KV |  | 230 KV | KV |  | KV
| Agargaon | 238 | 01:00 | 228 | 12:00 | Hasnabad | 235 | 00:00 | 227 | 13:00
| AKSML | 239 | 20:00 | 222 | 04:00 | Hathazari | 238 | 19:00 | 224 | 09:00
| Aminbazar | 239 | 21:00 | 231 | 12:00 | Ishurdi | 242 | 01:00 | 238 | 05:00
| Ashuganj | 245 | 01:00 | 235 | 12:00 | Jhenaidah | 241 | 01:00 | 225 | 13:00
| Baghabari | 239 | 00:00 | 229 | 12:00 | Kaliakoir | 236 | 03:00 | 228 | 13:00
| Barapukuria | 232 | 18:00 | 220 | 08:00 | Keranigonj | 236 | 01:00 | 227 | 12:00
| Barishal | 248 | 17:00 | 242 | 22:00 | Khulna(S) | 244 | 01:00 | 231 | 12:00
| Bheramara | 239 | 01:00 | 226 | 08:00 | Maniknagar | 234 | 00:00 | 231 | 08:00
| Bhulta | 237 | 02:00 | 229 | 12:00 | Meghnaghat | 240 | 00:00 | 232 | 13:00
| Bibiana | 238 | 22:00 | 232 | 12:00 | Mirsorai | 235 | 19:00 | 223 | 08:00
| BIPTC | 241 | 01:00 | 225 | 13:00 | Rajshahi | 242 | 00:00 | 228 | 13:00
| Bogura | 236 | 18:30 | 225 | 08:00 | Rampur | N/A | N/A | N/A | N/A
| Borhanuddin | 250 | 11:00 | 248 | 00:00 | Rampura | 234 | 00:00 | 227 | 12:00
| BSRM | 237 | 19:00 | 224 | 05:00 | Shikalbaha | 240 | 18:30 | 225 | 10:00
| Cumilla(N) | 235 | 01:00 | 227 | 09:00 | Shyampur | 235 | 00:00 | 227 | 12:00
| Fenchuganj | 241 | 06:00 | 235 | 13:00 | Siddhirganj | 236 | 00:00 | 229 | 11:00
| Ghorashal | N/A | N/A | N/A | N/A | Sirajgonj | 234 | 02:00 | 229 | 12:00
| GPH | 238 | 19:00 | 222 | 04:00 | Tongi | 236 | 03:00 | 226 | 15:00
| Haripur | 234 | 22:00 | 227 | 12:00
| 132 kV | KV |  | KV |  | 132 kV | KV |  | KV
| Aftabnagar | 136 | 01:00 | 129 | 11:00 | Kushtia | 138 | 00:00 | 130 | 12:00
| Agargaon | 139 | 01:00 | 132 | 12:00 | Lalbag | 136 | 01:00 | 130 | 12:00
| Agrabad | 139 | 19:30 | 129 | 10:00 | Lalmonirhat | 136 | 20:00 | 124 | 08:00
| AKS | 138 | 19:30 | 128 | 07:00 | Madanganj | 138 | 18:00 | 133 | 12:00
| Aminbazar | 139 | 21:00 | 131 | 12:00 | Madaripur | 138 | 17:00 | 134 | 00:00
| Amnura | 138 | 19:00 | 127 | 08:00 | Madartek | 136 | 01:00 | 128 | 12:00
| Ashuganj | 140 | 00:00 | 134 | 13:00 | Madunaghat | 140 | 19:00 | 131 | 10:00
| Bagerhat | 140 | 02:00 | 131 | 12:00 | Magura | 139 | 00:00 | 128 | 12:00
| Bakulia | 139 | 18:00 | 129 | 09:00 | Mahasthangarh | 139 | 19:00 | 129 | 08:00
| Banani | 139 | 06:00 | 131 | 12:00 | Manikganj | 133 | 06:00 | 124 | 15:00
| Bangabhaban | 137 | 02:00 | 126 | 13:00 | Maniknagar | 136 | 06:00 | 116 | 04:00
| Barapukuria | 138 | 20:00 | 128 | 08:00 | Matarbari | 131 | 15:00 | 124 | 00:00
| Barguna | 138 | 04:00 | 132 | 13:00 | Matuail | 137 | 20:00 | 133 | 10:00
| Barishal | 140 | 00:00 | 130 | 21:00 | Millgate | 138 | 01:00 | 130 | 12:00
| Barishal-230 | 140 | 15:00 | 137 | 21:00 | Mirpur | 138 | 22:00 | 130 | 12:00
| Baroaulia | 140 | 20:00 | 129 | 10:00 | Mithapukur | 138 | 19:30 | 132 | 07:00
| Baroirhat | 137 | 22:00 | 131 | 11:00 | Modern | 139 | 18:30 | 129 | 10:00
| Bashundhara | 139 | 00:00 | 131 | 15:00 | Mogbazar | 137 | 00:00 | 130 | 11:00
| BashundharaCement | 138 | 18:00 | 133 | 12:00 | Mongla | 137 | 00:00 | 130 | 12:00
| Beanibazar | 135 | 06:00 | 131 | 13:00 | Motijheel | 137 | 02:00 | 126 | 13:00
| Benapole | 138 | 02:00 | 127 | 12:00 | Munshiganj | 139 | 18:00 | 134 | 07:00
| Bhaluka | 136 | 00:00 | 122 | 17:00 | Mymensingh | 136 | 00:00 | 116 | 13:00
| Bhandaria | 142 | 05:00 | 137 | 18:00 | Naogaon | 138 | 19:00 | 129 | 08:00
| Bhangura | 143 | 01:00 | 135 | 13:00 | Narail | 138 | 00:00 | 129 | 12:00
| Bheramara | 138 | 01:00 | 130 | 08:00 | Narinda | 0 | 00:00 | N/A | N/A
| Bheramara(GK) | 139 | 03:00 | 132 | 12:00 | Narshingdi | 135 | 02:00 | 131 | 07:00
| Bhulta | 130 | 18:00 | 125 | 13:00 | Natore | 137 | 00:00 | 128 | 08:00
| Bog-Sherpur | 140 | 01:00 | 131 | 08:00 | Nawabganj | 135 | 00:00 | 129 | 12:00
| Bogura | 140 | 19:30 | 131 | 08:00 | Netrakona | 135 | 00:00 | 121 | 19:00
| Bogura-230 | 140 | 18:30 | 132 | 08:00 | New | 138 | 00:00 | 131 | 12:00
| Brahmanbaria | 134 | 00:00 | 130 | 12:00 | Niamatpur | 136 | 19:00 | 127 | 08:00
| Cantonment | 139 | 01:00 | 131 | 12:00 | Noapara | 139 | 04:00 | 130 | 12:00
| Chandpur | 141 | 19:00 | 131 | 13:00 | Pabna | 140 | 01:00 | 131 | 13:00
| Chandraghona | 140 | 20:00 | 132 | 08:00 | Palashbari | 136 | 19:00 | 125 | 08:00
| Chapai | 135 | 00:00 | 127 | 07:00 | Panchagarh | 137 | 17:00 | 120 | 08:00
| Charsaidpur | 139 | 19:00 | 133 | 13:00 | Patuakhali | 137 | 02:00 | 134 | 18:00
| Chauddagram | 137 | 01:00 | 132 | 13:00 | Payra | 140 | 02:00 | 136 | 16:00
| Chhatak | 134 | 02:00 | 131 | 12:00 | PHP | 138 | 19:00 | 129 | 13:00
| Chowmuhani | 137 | 19:00 | 127 | 13:00 | Postogola | 136 | 01:00 | 129 | 12:00
| Chuadanga | 137 | 03:00 | 127 | 13:00 | Purbachal | 140 | 02:00 | 131 | 12:00
| Coxsbazar | 131 | 19:00 | 123 | 08:00 | Purbasadipur | 137 | 17:00 | 121 | 07:00
| Cumilla(N) | 140 | 20:00 | 134 | 12:00 | Rahim | 138 | 22:00 | 127 | 01:00
| Cumilla(S) | 140 | 01:00 | 130 | 09:00 | Rajbari | 136 | 02:00 | 128 | 13:00
| Daudkandi | 137 | 03:00 | 133 | 08:00 | Rajendrapur | 134 | 07:00 | 124 | 15:00
| Dhaka | 136 | 00:00 | 128 | 13:00 | Rajshahi | 134 | 17:00 | 125 | 08:00
| Dhamrai | 137 | 06:00 | 129 | 15:00 | Rajshahi-230 | 134 | 19:00 | 126 | 13:00
| Dhanmondi | 138 | 01:00 | 133 | 13:00 | Ramganj | 136 | 18:30 | 130 | 13:00
| Dohazari | 137 | 19:30 | 127 | 10:00 | Rampur | 138 | 18:00 | 129 | 10:00
| Faridpur | 135 | 03:00 | 130 | 18:00 | Rampura | 135 | 00:00 | 129 | 12:00
| Fatullah | 137 | 18:00 | 131 | 13:00 | Rangamati | 139 | 19:00 | 130 | 09:00
| Fenchuganj | 137 | 03:00 | 134 | 13:00 | Rangpur | 137 | 19:30 | 126 | 07:00
| Feni | 139 | 20:00 | 130 | 13:00 | Ruppur | 137 | 06:00 | 134 | 11:00
| Ghorashal | 140 | 00:00 | 139 | 01:00 | Saidpur | 136 | 20:00 | 124 | 08:00
| Goalpara | 139 | 00:00 | 132 | 12:00 | Satkhira | 138 | 00:00 | 130 | 12:00
| Gollamari | 136 | 01:00 | 131 | 13:00 | Satmasjid | 138 | 01:00 | 132 | 12:00
| Gopalganj | 137 | 01:00 | 131 | 18:30 | Savar | 140 | 22:00 | 131 | 11:00
| Gopalganj-400 | N/A | N/A | N/A | N/A | Shahjadpur | 145 | 22:00 | 138 | 13:00
| Gopalganj_I | 139 | 03:00 | 133 | 13:00 | Shahjibazar | 136 | 00:00 | 133 | 15:00
| Gulshan | 135 | 00:00 | 128 | 12:00 | Shahmirpur | 138 | 20:00 | 129 | 09:00
| Halishahar | 139 | 19:00 | 129 | 08:00 | Shariatpur | 138 | 04:00 | 134 | 18:00
| Haripur | 138 | 22:00 | 134 | 10:00 | Sherpur | 135 | 01:00 | 123 | 17:00
| HaripurSBU | 138 | 00:00 | 133 | 13:00 | Shikalbaha | 139 | 19:00 | 130 | 09:00
| Hasnabad | 135 | 22:00 | 129 | 12:00 | Shikalbaha-230 | 139 | 18:30 | 130 | 10:00
| Hathazari | 140 | 18:00 | 132 | 09:00 | Shitalakhya | 135 | 22:00 | 126 | 13:00
| Ishurdi | 140 | 01:00 | 132 | 08:00 | Sholosohor | 139 | 19:00 | 129 | 04:00
| Jaldhaka | 134 | 20:00 | 124 | 08:00 | Shyampur | 135 | 18:00 | 130 | 10:00
| Jamalpur | 138 | 01:00 | 126 | 19:00 | Shyampur-230 | 137 | 22:00 | 131 | 12:00
| Jashore | 136 | 00:00 | 128 | 12:00 | Siddhirganj | 138 | 20:00 | 133 | 12:00
| Jhenaidah | 139 | 00:00 | 130 | 12:00 | Sirajganj | 140 | 00:00 | 133 | 12:00
| Jhenaidah-230 | 140 | 01:00 | 130 | 12:00 | Sonargaon | 136 | 02:00 | 132 | 13:00
| Joydebpur | 142 | 18:30 | 136 | 07:00 | Sreemongol | 138 | 21:00 | 135 | 11:00
| Joypurhat | 138 | 19:00 | 129 | 08:00 | Srinagar | 136 | 01:00 | 130 | 12:00
| Juldah | 138 | 19:30 | 131 | 00:00 | SSM | 142 | 18:00 | 134 | 07:00
| Kabirpur | 137 | 22:00 | 126 | 15:00 | Sunamganj | 134 | 02:00 | 130 | 12:00
| Kachua | 140 | 18:30 | 131 | 13:00 | Sylhet | 135 | 00:00 | 133 | 12:00
| Kaliakoir | 135 | 07:00 | 128 | 16:00 | Tangail | 134 | 21:00 | 125 | 17:00
| Kallyanpur | 138 | 22:00 | 131 | 12:00 | Thakurgaon | 139 | 17:00 | 122 | 08:00
| Kalurghat | 140 | 18:00 | 130 | 09:00 | TK | 139 | 18:30 | 135 | 21:00
| Kamrangirchar | 135 | 02:00 | 129 | 12:00 | Tongi | 138 | 20:00 | 131 | 11:00
| Kaptai | 139 | 18:00 | 130 | 09:00 | Ullon | 136 | 01:00 | 129 | 12:00
| Kazla | 136 | 04:00 | 126 | 13:00 | Uttara | 137 | 18:00 | 131 | 12:00
| Keranigonj | 135 | 00:00 | 130 | 12:00 | UttaraNew | 137 | 01:00 | 130 | 12:00
| Khagrachori | 138 | 19:00 | 130 | 10:00 | Zigatola | 136 | 22:00 | 130 | 12:00
| Khulna | 140 | 01:00 | 132 | 12:00
| Khulna(S) | 140 | 01:00 | 134 | 08:00
| Khulshi | 137 | 18:30 | 129 | 09:00
| Kishoreganj | 133 | 10:00 | 124 | 13:00
| Kodda | 141 | 10:00 | 124 | 14:00
| KSRM | 138 | 18:00 | 129 | 11:00
| Kulaura | 137 | 00:00 | 134 | 16:00
| Kurigram | 135 | 22:00 | 122 | 08:00
| Sub Assistant Engineer | [5 empty] | Sub Divisional Engineer
| Network Operation Division | [5 empty] | Network Operation Division |  |  | Page 7 of 7

## L-Curve
Date | 2022-12-22
.
TIME | E-W INT.(Export) | EAST GRID | WEST GRID | TOTAL |  |  | DAILY LOAD CURVE
0:00 | 414 | 4856 | 2929 | 7785 |  |  |  | QF-LDC-11
0:30 | 442 | 4674 | 2862.5 | 7536.5 | Date: | 2022-12-22
1:00 | 470 | 4492 | 2796 | 7288
1:30 | 465 | 4376.5 | 2699.5 | 7076
2:00 | 460 | 4261 | 2603 | 6864
2:30 | 432 | 4132.5 | 2575 | 6707.5 | [5 empty] | Gen. at Eve. Peak | 9764 | 9764 MW (18:00 )
3:00 | 404 | 4004 | 2547 | 6551 | [6 empty] | 18:00
3:30 | 402 | 3943.5 | 2541.5 | 6485 | [5 empty] | Gen. at Day Peak | 8513 | 8513 MW (12:00 )
4:00 | 400 | 3883 | 2536 | 6419 | [6 empty] | 12:00
4:30 | 415 | 3838.5 | 2544.5 | 6383 | [5 empty] | Highest Generation | 9764
5:00 | 430 | 3794 | 2553 | 6347 | [6 empty] | 18:00
5:30 | 438 | 3930.5 | 2553.5 | 6484
6:00 | 446 | 4067 | 2554 | 6621
6:30 | 433 | 4168 | 2654 | 6822
7:00 | 420 | 4269 | 2754 | 7023
7:30 | 405 | 4498.5 | 2919.5 | 7418
8:00 | 390 | 4728 | 3085 | 7813
8:30 | 538 | 4762.5 | 3216.5 | 7979
9:00 | 686 | 4797 | 3348 | 8145
9:30 | 763 | 4829.5 | 3360 | 8189.5
10:00 | 840 | 4862 | 3372 | 8234
10:30 | 740 | 4897.5 | 3269.5 | 8167
11:00 | 640 | 4933 | 3167 | 8100
11:30 | 638 | 5118.5 | 3188 | 8306.5
12:00 | 636 | 5304 | 3209 | 8513
12:30 | 588 | 5311 | 3326.5 | 8637.5
13:00 | 540 | 5318 | 3444 | 8762
13:30 | 510 | 5202 | 3346 | 8548
14:00 | 480 | 5086 | 3248 | 8334
14:30 | 535 | 5087 | 3192 | 8279
15:00 | 590 | 5088 | 3136 | 8224
15:30 | 590 | 5067.5 | 3104 | 8171.5
16:00 | 590 | 5047 | 3072 | 8119
16:30 | 548 | 5217 | 3113 | 8330
17:00 | 506 | 5387 | 3154 | 8541
17:30 | 435 | 5773.5 | 3379 | 9152.5
18:00 | 364 | 6160 | 3604 | 9764
18:30 | 432 | 6050 | 3713.5 | 9763.5
19:00 | 500 | 5940 | 3823 | 9763
19:30 | 470 | 5931 | 3680 | 9611
20:00 | 346 | 5940 | 3644 | 9584 |  |  |  | Executive Engineer
20:30 | 391 | 5789 | 3592 | 9381 |  |  |  | Network Operation Division
21:00 | 436 | 5638 | 3540 | 9178
21:30 | 428 | 5520 | 3438.5 | 8958.5
22:00 | 420 | 5402 | 3337 | 8739 |  |  |  |  | Page 6 of 7
22:30 | 450 | 5192 | 3288.5 | 8480.5
23:00 | 480 | 4982 | 3240 | 8222
23:30 | 447 | 4919 | 3084.5 | 8003.5
24:00 | 414 | 4856 | 2929 | 7785
9764 MW (18:00 )
8513 MW (12:00 )

## En-Curve
DAILY ENERGY CURVE
Date | 2022-12-22 |  | Energy |  | 193980299
[13 empty] | 2022-12-22 | [5 empty] | QF-LDC-12
TIME | GAS | HVDC | P.GEN(GAS). | P.GEN(HSD) | P.GEN(HFO). | COAL | HYDRO | G.GEN(HSD) | G.GEN(HFO) | TRIPURA | SOLAR | SHORTAGE
0:00 | 3432 | 824 | 1452 | 0 | 881 | 1076 | 46 | 0 | 0 | 74 | 0 | 0
0:30 | 3306 | 776.5 | 1476 | 0 | 764 | 1088 | 46 | 0 | 0 | 80 | 0 | 0 | Date: | 2022-12-22
1:00 | 3180 | 729 | 1500 | 0 | 647 | 1100 | 46 | 0 | 0 | 86 | 0 | 0
1:30 | 3191 | 670 | 1505 | 0 | 491.5 | 1089.5 | 46 | 0 | 0 | 83 | 0 | 0 | [8 empty] | Total Energy | 193.9803 | Total Energy Gen 193.980 MKWHr Energy Not Served 0.000 MKWHr Energy Requirement 193.980 MKWHr
2:00 | 3202 | 611 | 1510 | 0 | 336 | 1079 | 46 | 0 | 0 | 80 | 0 | 0 | [8 empty] | Energy not Served | 0
2:30 | 3155.5 | 611 | 1488 | 0 | 255.5 | 1069.5 | 46 | 0 | 0 | 82 | 0 | 0 | [8 empty] | Energy Requirement | 193.9803
3:00 | 3109 | 611 | 1466 | 0 | 175 | 1060 | 46 | 0 | 0 | 84 | 0 | 0
3:30 | 3133.5 | 611 | 1385 | 0 | 166.5 | 1060 | 46 | 0 | 0 | 83 | 0 | 0 | [6 empty] | Shortage
4:00 | 3158 | 611 | 1304 | 0 | 158 | 1060 | 46 | 0 | 0 | 82 | 0 | 0
4:30 | 3134 | 610.5 | 1295 | 0 | 158 | 1060.5 | 46 | 0 | 0 | 79 | 0 | 0
5:00 | 3110 | 610 | 1286 | 0 | 158 | 1061 | 46 | 0 | 0 | 76 | 0 | 0
5:30 | 3150.5 | 610.5 | 1288.5 | 0 | 174.5 | 1061 | 46 | 0 | 75 | 78 | 0 | 0
6:00 | 3191 | 611 | 1291 | 0 | 191 | 1061 | 46 | 0 | 150 | 80 | 0 | 0
6:30 | 3222 | 675.5 | 1317.5 | 0 | 256.5 | 1071 | 46 | 0 | 150 | 81 | 2.5 | 0 |  |  |  |  | Coal
7:00 | 3253 | 740 | 1344 | 0 | 322 | 1081 | 46 | 0 | 150 | 82 | 5 | 0
7:30 | 3343 | 829 | 1364 | 0 | 488.5 | 1081.5 | 46 | 0 | 150 | 85 | 31 | 0 |  |  |  | Oil |  |  |  | ,
8:00 | 3433 | 918 | 1384 | 0 | 655 | 1082 | 46 | 0 | 150 | 88 | 57 | 0
8:30 | 3334 | 917.5 | 1343.5 | 0 | 898.5 | 1086 | 46 | 0 | 162 | 94 | 97.5 | 0
9:00 | 3235 | 917 | 1303 | 0 | 1142 | 1090 | 46 | 0 | 174 | 100 | 138 | 0
9:30 | 3208 | 917 | 1303 | 0 | 1195.5 | 1075 | 46 | 0 | 175 | 95 | 175 | 0
10:00 | 3181 | 917 | 1303 | 0 | 1249 | 1060 | 46 | 0 | 176 | 90 | 212 | 0
10:30 | 3182.5 | 917 | 1266 | 0 | 1174.5 | 1053 | 46 | 0 | 207.5 | 91 | 229.5 | 0
11:00 | 3184 | 917 | 1229 | 0 | 1100 | 1046 | 46 | 0 | 239 | 92 | 247 | 0
11:30 | 3269.5 | 917 | 1278.5 | 0 | 1148 | 1047.5 | 46 | 0 | 246.5 | 96 | 257.5 | 0
12:00 | 3355 | 917 | 1328 | 0 | 1196 | 1049 | 46 | 0 | 254 | 100 | 268 | 0
12:30 | 3345.5 | 917.5 | 1393.5 | 0 | 1262.5 | 1061 | 46 | 0 | 258 | 96 | 257.5 | 0
13:00 | 3336 | 918 | 1459 | 0 | 1329 | 1073 | 46 | 0 | 262 | 92 | 247 | 0
13:30 | 3336 | 918 | 1459 | 0 | 1329 | 1073 | 46 | 0 | 262 | 92 | 247 | 0
14:00 | 3336 | 918 | 1459 | 0 | 1329 | 1073 | 46 | 0 | 262 | 92 | 247 | 0
14:30 | 3322 | 917.5 | 1331.5 | 0 | 1337 | 1057.5 | 46 | 0 | 199 | 91 | 191.5 | 0
15:00 | 3308 | 917 | 1204 | 0 | 1345 | 1042 | 46 | 0 | 136 | 90 | 136 | 0
15:30 | 3303.5 | 917 | 1200.5 | 0 | 1354 | 1034 | 46 | 0 | 136 | 87 | 93.5 | 0
16:00 | 3299 | 917 | 1197 | 0 | 1363 | 1026 | 46 | 0 | 136 | 84 | 51 | 0
16:30 | 3306.5 | 916.5 | 1248.5 | 0 | 1533.5 | 1031.5 | 46 | 0 | 135.5 | 84 | 28 | 0
17:00 | 3314 | 916 | 1300 | 0 | 1704 | 1037 | 46 | 0 | 135 | 84 | 5 | 0
17:30 | 3354 | 916.5 | 1384.5 | 150 | 1960 | 1057.5 | 46 | 9 | 189 | 88 | 2.5 | 0
18:00 | 3394 | 917 | 1469 | 300 | 2216 | 1078 | 46 | 18 | 243 | 92 | 0 | 0
18:30 | 3408.5 | 917 | 1456.5 | 150 | 2253.5 | 1115 | 46 | 86 | 321.5 | 91 | 0 | 0
19:00 | 3423 | 917 | 1444 | 0 | 2291 | 1152 | 46 | 154 | 400 | 90 | 0 | 0
19:30 | 3472 | 917 | 1460 | 0 | 2244 | 1144 | 46 | 151 | 240 | 88 | 0 | 0
20:00 | 3448 | 917 | 1474 | 0 | 2272 | 1151 | 46 | 105 | 194 | 82 | 0 | 0
20:30 | 3451.5 | 917 | 1467.5 | 0 | 2118.5 | 1156 | 46 | 52.5 | 141.5 | 83 | 0 | 0
21:00 | 3455 | 917 | 1461 | 0 | 1965 | 1161 | 46 | 0 | 89 | 84 | 0 | 0
21:30 | 3409.5 | 917.5 | 1430.5 | 0 | 1836 | 1156 | 46 | 0 | 80 | 83 | 0 | 0
22:00 | 3364 | 918 | 1400 | 0 | 1707 | 1151 | 46 | 0 | 71 | 82 | 0 | 0
22:30 | 3380 | 918 | 1416.5 | 0 | 1482.5 | 1125 | 46 | 0 | 35.5 | 77 | 0 | 0
23:00 | 3396 | 918 | 1433 | 0 | 1258 | 1099 | 46 | 0 | 0 | 72 | 0 | 0
23:30 | 3414 | 871 | 1442.5 | 0 | 1069.5 | 1087.5 | 46 | 0 | 0 | 73 | 0 | 0 | Max Temp. in Dhaka |  | 24.7° C | 27° C
24:00 | 3432 | 824 | 1452 | 0 | 881 | 1076 | 46 | 0 | 0 | 74 | 0 | 0
Executive Engineer
Network Operation Division
Page 5 of 7
GAS
Oil
HVDC
COAL
HYDRO
SOLAR
Total Energy Gen 193.980 MKWHr Energy Not Served 0.000 MKWHr Energy Requirement 193.980 MKWHr
Note on W13: Author:

## Generation
g | 2022-12-22
Si No | Unit | 1:00 | 2:00 | 3:00 | 4:00 | 5:00 | 6:00 | 7:00 | 8:00 | 9:00 | 10:00 | 11:00 | 12:00 | 13:00 | 14:00 | 15:00 | 16:00 | 17:00 | 18:00 | 18:30 | 19:00 | 19:30 | 20:00 | 21:00 | 22:00 | 23:00 | 24:00 | KWH
1 | Karnaphuli Hydro PP Unit-1, 2 & 3 | 46 | 46 | 46 | 46 | 46 | 46 | 46 | 46 | 46 | 46 | 46 | 46 | 46 | 46 | 46 | 46 | 46 | 46 |  | 46 | 46 | 46 | 46 | 46 | 46 | 46 | 1048320
2 | Karnaphuli Hydro PP Unit-4 & 5
3 | Chattogram TPP-1
4 | Chattogram TPP-2
5 | Raozan 25 MW PP | [7 empty] | 1 | 8 | 8 | 8 | 8 | 8 | 13 | 17 | 17 | 17 | 17 |  | 17 | 17 | 17 | 17 | 17 |  | 0 | 204073
| Teknaf 20MW PP (Solartech) | [6 empty] | 1 | 7 | 13 | 20 | 20 | 20 | 20 | 11 | 5 | 4 | 0 | [9 empty] | 119205
6 | Sikalbaha 225MW CCPP (Gas) | 151 | 151 | 151 | 151 | 152 | 152 | 151 | 151 | 151 | 151 | 151 | 151 | 151 | 151 | 151 | 151 | 151 | 151 |  | 151 | 151 | 151 | 151 | 151 | 151 | 151 | 3602298
7 | Sikalbaha 225MW CCPP(Oil)
8
9 | Sikalbaha 150MW GTPP
10 | Sikalbaha 150MW GTPP(Oil)
| Dohazari -Kalaish 100 MW Peaking | [10 empty] | 34 | 49 | 51 | 51 | 51 | 51 | 51 | 51 |  | 51 | 17 | 17 | 17 | 17 |  | 0 | 471837
12 | Hathazari 100 MW peaking PP | [8 empty] | 24 | 26 | 32 | 32 | 32 | 32 | 24 | 24 | 24 | 22 |  | 24 | 24 | 24 | 24 | 24 |  |  | 364176
| Sikalbaha 105 MW PP (Baraka Sikalbaha) | 17 | 17 | 17 | 17 | 17 | 17 | 17 | 17 | 17 | 17 | 17 | 19 | 34 | 34 | 34 | 37 | 51 | 55 |  | 68 | 68 | 68 | 68 | 68 | 68 | 68 | 888218
| Daudkandi 200 MW PP (B.Trac) | [26 empty] | 0
14 | Titas 50 MW Peaking PP | [10 empty] | 23 | 23 | 29 | 29 | 29 | 29 | 28 | 29 |  | 29 | 30 | 30 | 30 | 30 |  | 0 | 329680
15 | 210 MW Siddhirgonj TPP
16 | Siddhirgonj 2*120 MW GTPP
17 | Siddhirganj 335 MW CCPP
18 | Kodda 300 MW PP Unit-2 (Summit) | 30 | 0 | [5 empty] | 15 | 22 | 32 | 32 | 33 | 32 | 32 | 32 | 32 | 60 | 97 |  | 97 | 97 | 97 | 97 | 97 | 45 | 32 | 935891
19 | Ashuganj 195MW PP (APSCL-United) | 55 | 55 | 55 | 26 | 26 | 26 | 8 | 8 |  |  |  | 8 | 8 | 8 | [7 empty] | 8 |  |  |  | 0 | 351272
20 | Ghorasal TPP (Unit-1&2)
21 | Ghorasal Repowered CCPP:Unit-3 (GT
22 | Ghorasal Repowered CCPP Unit-4
23 | Ghorasal TPP Unit-5
24
25 | Ghorasal 365 MW CCPP Unit-7 | 190 | 190 | 190 | 190 | 190 | 190 | 190 | 190 | 190 | 190 | 190 | 180 | 180 | 180 | 180 | 180 | 180 | 180 |  | 180 | 180 | 180 | 180 | 180 | 180 | 170 | 4406400
26
28 | Ashuganj TPP Unit- 3
29 | Ashuganj TPP Unit- 4
30 | Ashuganj TPP Unit- 5
32 | Ashuganj 50 MW PP | 35 | 35 | 35 | 35 | 35 | 35 | 35 | 35 | 0 | 0 | 0 | 0 | 5 | 5 | 5 | 5 | 5 | 5 |  | 5 | 5 | 5 | 5 | 5 | 5 | 5 | 368064
33 | Ashuganj 225 MW CCPP | 35 | 39 | 37 | 107 | 160 | 183 | 188 | 212 | 191 | 182 | 193 | 225 | 184 | 183 | 183 | 193 | 184 | 184 |  | 184 | 195 | 184 | 186 | 183 | 184 | 182 | 3958000
34 | Ashuganj 450 MW CCPP(South) | 270 | 270 | 270 | 300 | 275 | 305 | 310 | 335 | 275 | 275 | 290 | 285 | 295 | 275 | 275 | 280 | 275 | 295 |  | 295 | 315 | 295 | 290 | 290 | 290 | 290 | 7083000
Ashuganj 450 MW CCPP(North)
| Ashuganj 420 MW CCPP(East) | 318 | 318 | 318 | 333 | 319 | 318 | 318 | 317 | 300 | 350 | 350 | 360 | 350 | 350 | 350 | 350 | 350 | 370 |  | 387 | 387 | 395 | 365 | 365 | 365 | 365 | 8313000
35 | Ashuganj 55 MW PP (Precision) | 56 | 56 | 56 | 25 | 5 | 5 | 5 | 5 | [17 empty] | 0 | 259680
36 | Chandpur 150 MW CCPP
37 | Tongi 80 MW GTPP
38 | Haripur GTPP
39 | Haripur 412 MW CCPP | 360 | 360 | 353 | 351 | 320 | 320 | 350 | 370 | 389 | 373 | 373 | 392 | 402 | 392 | 391 | 387 | 390 | 400 |  | 395 | 399 | 389 | 399 | 392 | 393 | 397 | 9152510
40 | Meghnaghat 450 MW CCPP(MPL) | 225 | 225 | 225 | 225 | 225 | 225 | 225 | 225 | 225 | 225 | 225 | 225 | 225 | 225 | 225 | 225 | 225 | 225 |  | 225 | 225 | 225 | 225 | 225 | 225 | 225 | 4683500
41 | Haripur 360MW CCPP(HPL) | 343 | 343 | 343 | 347 | 353 | 351 | 353 | 351 | 305 | 308 | 309 | 347 | 339 | 340 | 304 | 302 | 324 | 327 |  | 296 | 324 | 325 | 323 | 303 | 311 | 343 | 7898000
42 | RPCL 210MW CCPP | 102 | 103 | 103 | 102 | 102 | 102 | 87 | 73 | 75 | 36 | 36 | 34 | 34 | 35 | 35 | 35 | 34 | 35 |  | 48 | 65 | 78 | 107 | 109 | 103 | 103 | 1652160
43 | Sutiakhali 50 MW Solar PP | [6 empty] | 1 | 8 | 21 | 32 | 38 | 41 | 30 | 32 | 21 | 7 | 1 | [9 empty] | 234690
44 | Fenchugonj CCPP Phase-1 | 30 | 30 | 30 | 30 | 30 | 30 | 30 | 30 | 30 | 30 | 30 | 30 | 30 | 30 | 30 | 30 | 30 | 30 |  | 30 | 30 | 30 | 30 | 30 | 30 | 30 | 717000
45 | Fenchugonj CCPP Phase-2 | 42 | 42 | 42 | 42 | 42 | 42 | 42 | 42 | 42 | 42 | 42 | 42 | 42 | 42 | 42 | 42 | 42 | 42 |  | 42 | 42 | 42 | 42 | 42 | 42 | 42 | 959640
46 | Shajibazar 330 MW CCPP
47 | Shahjibazar GTPP Unit- 8 & 9 | 66 | 66 | 66 | 40 | 40 | 40 | 65 | 65 | 40 | 40 | 40 | 64 | 63 | 61 | 40 | 40 | 40 | 67 |  | 66 | 67 | 69 | 64 | 65 | 65 | 65 | 1341504
48 | Shahjibazar 86MW PP (Shahjibazar) | 50 | 50 | 50 | 10 | 10 | 10 | 30 | 50 | 50 | 50 | 50 | 50 | 50 | 50 | 50 | 50 | 50 | 86 |  | 86 | 86 | 86 | 86 | 86 | 86 | 86 | 1365120
Shahjibazar 100 MW GTPP
49 | Shahjibazar 50MW PP (EPL)
50 | Sylhet 225 MW CCPP | 218 | 218 | 219 | 198 | 172 | 172 | 172 | 218 | 198 | 185 | 185 | 218 | 218 | 218 | 218 | 192 | 218 | 218 |  | 218 | 218 | 218 | 218 | 218 | 218 | 218 | 4175000
51 | Sylhet 20 MW GTPP | 19 | 19 | 19 | 19 | 19 | 19 | 19 | 19 | 19 | 18 | 18 | 18 | 18 | 18 | 18 | 18 | 18 | 18 |  | 18 | 18 | 18 | 18 | 18 | 18 | 18 | 435000
52 | Sylhet 50MW PP (EPL) | 15 | 15 | 15 | 15 | 15 | 15 | 15 | 15 | 15 | 15 | 15 | 15 | 15 | 15 | 15 | 15 | 15 | 15 |  | 15 | 15 | 15 | 15 | 15 | 15 | 15 | 418000
53 | Sylhet 10MW PP (Desh) | 10 | 10 | 10 | 9 | 10 | 10 | 10 | 10 | 9 | 9 | 10 | 10 | 10 | 10 | 10 | 10 | 10 | 10 |  | 10 | 10 | 10 | 10 | 10 | 10 | 10 | 242280
54 | Hobiganj 11MW PP Cofidence-E | 8 | 8 | 8 | 8 | 8 | 8 | 8 | 8 | 8 | 8 | 8 | 8 | 8 | 8 | 8 | 8 | 8 | 8 |  | 8 | 8 | 8 | 8 | 8 | 8 | 8 | 188720
55 | Fenchugonj 51 MW PP (Barakatullah) | 11 | 11 | 11 | 11 | 11 | 11 | 11 | 11 | 11 | 11 | 11 | 11 | 11 | 11 | 11 | 11 | 11 | 28 |  | 42 | 31 | 31 | 31 | 31 | 11 | 11 | 366000
56 | Shahjahanulla 25 MW PP | 22 | 22 | 22 | 22 | 22 | 22 | 22 | 22 | 21 | 21 | 21 | 21 | 21 | 21 | 21 | 21 | 21 | 24 |  | 24 | 24 | 24 | 24 | 24 | 24 | 22 | 540864
57 | Bibiana-II 341 MW CCPP (Summit)
| Bibiyana South 400 MW | 400 | 400 | 372 | 350 | 350 | 370 | 370 | 400 | 370 | 370 | 370 | 400 | 400 | 370 | 400 | 400 | 400 | 400 |  | 400 | 400 | 400 | 400 | 370 | 370 | 400 | 9222900
58 | Nababganj 55 MW PP (Southern power ) | 17 | 0 |  |  |  |  | 5 | 17 | 17 | 17 | 17 | 17 | 35 | 35 | 35 | 35 | 35 | 55 |  | 55 | 55 | 55 | 35 | 35 | 35 | 35 | 602161
59 | Tangail Palli Power Gen 22 MW | 12 | 12 | 0 |  |  |  |  | 7 | 12 | 12 | 12 | 12 | 12 | 12 | 12 | 12 | 12 | 12 |  | 12 | 12 | 12 | 12 | 12 | 12 | 12 | 232080
60 | Barabkunda 22 MW PP (Regent)
61 | Narshingdi 22 MW PP (Doreen) | 22 | 22 | 22 | 22 | 22 | 22 | 11 | 19 | 19 | 19 | 19 | 19 | 19 | 19 | 22 | 22 | 22 | 13 |  | 13 | 13 | 13 | 13 | 13 | 13 | 13 | 419472
62 | Tangail 22 MW PP (Doreen) | 20 | 20 | 20 | 20 | 20 | 20 | 19 | 17 | 17 | 17 | 17 | 17 | 17 | 17 | 20 | 20 | 20 | 20 |  | 20 | 22 | 21 | 21 | 21 | 21 | 21 | 449316
63 | Impoprt (Tripura) | 86 | 80 | 84 | 82 | 76 | 80 | 82 | 88 | 100 | 90 | 92 | 100 | 92 | 86 | 90 | 84 | 84 | 92 |  | 90 | 88 | 82 | 84 | 82 | 72 | 74 | 2058240
64 | Malancha, Ctg. EPZ (United) | 23 | 28 | 30 | 30 | 36 | 43 | 40 | 13 | 6 | 2 | 2 | 2 | 2 | 2 | 2 | 2 | 8 | 10 |  | 10 | 11 | 10 | 14 | 17 | 28 | 26 | 369120
65 | Feni 22MW PP (Doreen) | 21 | 21 | 21 | 21 | 21 | 21 | 21 | 21 | 21 | 21 | 21 | 21 | 21 | 19 | 19 | 19 | 20 | 20 |  | 20 | 20 | 20 | 20 | 20 | 20 | 21 | 478692
66 | Feni 11 MW PP (Doreen) | 11 | 11 | 11 | 11 | 11 | 11 | 11 | 11 | 11 | 11 | 11 | 11 | 11 | 11 | 11 | 11 | 11 | 11 |  | 11 | 11 | 11 | 11 | 11 | 11 | 11 | 243000
67 | Jangalia 33MW PP (Summit) | 25 | 33 | 33 | 33 | 33 | 25 | 25 | 33 | 16 | 16 | 15 | 14 | 14 | 15 | 16 | 16 | 15 | 15 |  | 17 | 17 | 25 | 30 | 33 | 33 | 33 | 551300
68 | Cumilla 25 MW PP (Summit) | 15 | 15 | 15 | 15 | 15 | 15 | 15 | 15 | 15 | 15 | 15 | 15 | 6 | 6 | 15 | 15 | 15 | 15 |  | 15 | 15 | 15 | 15 | 15 | 15 | 15 | 320280
69 | Summit Ashulia | 20 | 20 | 20 | 20 | 20 | 20 | 18 | 18 | 18 | 18 | 18 | 18 | 18 | 18 | 18 | 18 | 23 | 23 |  | 23 | 23 | 23 | 23 | 23 | 23 | 22 | 528000
70 | Summit Madhabdi | 26 | 27 | 27 | 27 | 27 | 27 | 27 | 27 | 27 | 25 | 18 | 18 | 18 | 25 | 26 | 27 | 27 | 18 |  | 27 | 27 | 27 | 27 | 27 | 27 | 27 | 592020
71 | Maona 33 MW PP(Summit) | 25 | 25 | 25 | 25 | 25 | 25 | 25 | 25 | 25 | 25 | 0 | 25 | 25 | 25 | 25 | 25 | 25 | 25 |  | 25 | 25 | 25 | 25 | 25 | 25 | 25 | 597800
72 | Rupganj 33 MW PP(Summit) | 33 | 33 | 33 | 33 | 33 | 33 | 33 | 33 | 33 | 33 | 32 | 30 | 30 | 30 | 30 | 30 | 30 | 28 |  | 28 | 28 | 28 | 28 | 28 | 30 | 30 | 766100
73 | Ghorashal 108MW PP (Regent) | 69 | 69 | 69 | 30 | 18 | 18 | 41 | 58 | 66 | 67 | 67 | 70 | 70 | 70 | 70 | 64 | 70 | 70 |  | 70 | 70 | 70 | 70 | 70 | 70 | 70 | 1474090
| Feni Lanka Power | [8 empty] | 17 | 17 | 17 | 17 | 17 | 17 | 17 | 17 | 17 | 17 |  | 17 | 17 | 17 | 17 | 17 | 17 | 0 | 257640
| Chowmuhani 113 MW | 9 | 0 | [5 empty] | 7 | 9 | 9 | 9 | 8 | 8 | 8 | 8 | 8 | 8 | 8 |  | 8 | 8 | 8 | 8 | 9 | 9 | 9 | 181440
| Manikgonj 162MW PP(MPGL) | 17 | 17 | 0 |  |  |  | 17 | 17 | 17 | 17 | 17 | 17 | 17 | 17 | 17 | 17 | 159 | 144 |  | 144 | 144 | 144 | 162 | 162 | 17 | 17 | 1156320
77 | Siddhirganj 100 PP(Dutch Bangla) | [7 empty] | 3 | 21 | 24 | 32 | 33 | 33 | 33 | 33 | 33 | 33 | 38 |  | 34 | 32 | 33 | 33 | 33 |  | 0 | 427200
78 | Gazipur 52 MW PP | [7 empty] | 3 | 50 | 50 | 40 | 46 | 49 | 49 | 49 | 49 | 49 | 49 |  | 49 | 49 | 49 | 49 | 24 | 8 | 0 | 675840
79 | Kodda 150MW PP | [5 empty] | 150 | 150 | 150 | 150 | 150 | 150 | 150 | 150 | 48 | 32 | 32 | 32 | 32 |  | 32 | [5 empty] | 0 | 1481280
80 | Jamalpur 95 MW PP(Powerpac)
81 | Jangalia 52 MW PP (Lakdanavi) | 8 | 0 | [6 empty] | 6 | 8 | 8 | 8 | 8 | 8 | 8 | 8 | 8 | 8 |  | 8 | 8 | 8 | 8 | 8 | 8 | 8 | 143558
| Gazipur 100 MW PP | 0 | [6 empty] | 34 | 90 | 90 | 70 | 88 | 105 | 105 | 105 | 105 | 105 | 105 |  | 105 | 105 | 105 | 105 | 70 | 50 | 0 | 1486800
| Kaptai 7 MW Solar PP | [6 empty] | 0 | 0 | 2 | 3 | 4 | 4 | 4 | 3 | 2 | 1 | [10 empty] | 21961
| Jodiac Power | 17 | 17 | 17 | 17 | 17 | 17 | 17 | 17 | 17 | 17 | 17 | 17 | 17 | 17 | 17 | 17 | 26 | 31 |  | 36 | 36 | 36 | 17 | 17 | 17 | 17 | 511754
| Karnaphuli Power Ltd. | 53 | 34 | 17 | 17 | 17 | 21 | 40 | 52 | 53 | 54 | 54 | 54 | 54 | 54 | 54 | 54 | 54 | 56 |  | 70 | 72 | 72 | 72 | 72 | 72 | 72 | 1287994
82 | Madanganj 102 PP(Summit) | 17 | 17 | 0 | [5 empty] | 15 | 34 | 34 | 34 | 34 | 34 | 34 | 34 | 34 | 34 |  | 34 | 34 | 34 | 34 | 34 | 17 | 17 | 485281
83 | Pagla (DPA )
84 | B.Baria (Aggreko) 85MW
85 | Keraniganj 100 MW PP (Powerpac)
86 | Meghnaghat CCPP ( Summit)
87 | Meghnaghat 100 MW(IEL) | [8 empty] | 8 | 16 | 29 | 33 | 34 | 33 | 26 | 18 | 34 | 34 |  | 34 | 34 | 34 | 34 | 34 | 33 | 0 | 432000
| Meghnaghat 104 MW PP (OPCL) | 17 | 17 | 0 |  |  |  | 3 | 17 | 17 | 17 | 17 | 17 | 17 | 17 | 17 | 17 | 17 | 17 |  | 17 | 17 | 17 | 17 | 17 | 17 | 18 | 352320
88 | Ghorashal 78.5 MW PP(MAX)
90 | Ashuganj 53MW PP (United)
91 | Juldah 100 MW Unit-1 (Acorn) | [5 empty] | 10 | 10 | 10 | 10 | 10 | 10 | 10 | 10 | 10 | 10 | 10 | 10 | 10 |  | 10 | 10 | 10 | 10 | 10 | 10 | 10 | 200520
92 | Fenchuganj 44MW (Energyprima) | 30 | 20 | 20 | 20 | 20 | 20 | 20 | 20 | 20 | 20 | 20 | 20 | 27 | 30 | 30 | 30 | 30 | 40 |  | 43 | 43 | 46 | 46 | 46 | 46 | 46 | 738288
93 | Ashuganj 51 MW PP (Midland) | 51 | 51 | 51 | 51 | 15 | 15 | 15 | 51 | 51 | 51 | 51 | 51 | 51 | 51 | 51 | 51 | 51 | 51 |  | 51 | 51 | 51 | 51 | 51 | 51 | 51 | 1151658
94 | Gagnagar 102 MW PP (Digital Power) | 16 | 0 |  |  |  |  | 8 | 16 | 16 | 16 | 16 | 16 | 16 | 16 | 16 | 16 | 16 | 33 |  | 33 | 33 | 33 | 33 | 33 | 33 | 16 | 408672
95 | Patenga 50MW PP (Baraka) | [17 empty] | 10 |  | 18 | 18 | 18 | 19 | 19 | 17 | 0 | 113760
96 | Chattogram 108 MW PP (ECPV) | [11 empty] | 0 | 0 |  |  |  |  | 9 |  | 12 | [5 empty] | 0 | 21120
97 | katpotti 52 MW | [26 empty] | 0
98 | Bosila 108MW PP(CLC)
99 | Madanganj-55 MW PP(Summit) | [15 empty] | 8 | 15 | 15 |  | 17 | 25 | 25 | 15 | 15 |  | 0 | 128218
100 | Manikganj 55 MW PP (Northern) | 35 | 0 | [5 empty] | 17 | 17 | 35 | 35 | 35 | 35 | 35 | 35 | 35 | 35 | 55 |  | 55 | 55 | 55 | 35 | 35 | 35 | 35 | 662007
101 | Kushiara 163 MW CCPP (KP)
102 | Sarishabari 3 MW Solar Plant | [6 empty] | 0 | 0 | 1 | 1 | 2 | 2 | 1 | 1 | 1 | 0 | 0 | [9 empty] | 8650
103 | Kamalaghat 54 MW PP(Banco Energy) | 0 | [7 empty] | 17 | 17 | 17 | 17 | 17 | 17 | 17 | 17 | 17 | 54 |  | 54 | 54 | 54 | 54 | 17 | 17 | 17 | 396000
104 | Keranigonj 300 MW PP (APR) | [17 empty] | 200 | [7 empty] | 0 | 92957
105 | Bramhangoan 100 MW PP (Aggreko) | [17 empty] | 50 | [7 empty] | 0 | 33457
106 | Mymensingh 200 MW PP (United) | 37 | 8 | 8 | 8 | 8 | 8 | 8 | 37 | 37 | 46 | 46 | 49 | 58 | 58 | 58 | 48 | 48 | 48 |  | 48 | 48 | 48 | 48 | 48 | 49 | 49 | 912000
112 | Aurahati 100MW PP (Aggreko) | [17 empty] | 50 | [7 empty] | 0 | 34512
114 | Kodda 149 MW PP Unit-1 (Summit) | 17 | 0 | [5 empty] | 12 | 28 | 35 | 35 | 35 | 35 | 35 | 34 | 35 | 34 | 35 |  | 39 | 35 | 35 | 35 | 35 | 35 | 35 | 618048
115 | Juldah 100 MW PP Unit-3 (Acorn) | 12 | 12 | 12 | 12 | 12 | 12 | 12 | 12 | 12 | 12 | 12 | 12 | 12 | 12 | 12 | 12 | 12 | 12 |  | 12 | 12 | 12 | 12 | 12 | 12 | 12 | 303360
116 | Chandpur 200MW (Desh energy) | 17 | 17 | 0 |  |  |  | 2 | 17 | 17 | 17 | 17 | 17 | 17 | 17 | 17 | 17 | 17 | 17 |  | 36 | 17 | 26 | 17 | 17 | 17 | 17 | 382560
117 | Ashuganj 150MW PP (Midland) | 18 | 11 | 0 |  |  |  |  | 1 | 12 | 13 | 10 | 6 | 6 | 6 | 5 | 15 | 55 | 68 |  | 67 | 73 | 73 | 73 | 72 | 28 | 6 | 552000
118 | Bibiyana-III 400 MW CCPP | 361 | 368 | 302 | 293 | 307 | 324 | 351 | 358 | 364 | 364 | 386 | 413 | 415 | 352 | 421 | 421 | 419 | 419 |  | 419 | 417 | 404 | 407 | 352 | 384 | 400 | 9038000
| Jamalpur 115 MW PP (United) | 37 | 8 | 8 | 8 | 8 | 8 | 8 | 22 | 38 | 38 | 28 | 28 | 28 | 28 | 28 | 28 | 28 | 47 |  | 47 | 47 | 47 | 47 | 47 | 47 | 28 | 693600
| Anwara 300 MW PP (United) | 16 | 16 | 16 | 16 | 16 | 16 | 16 | 16 | 16 | 16 | 16 | 100 | 100 | 100 | 100 | 100 | 122 | 274 |  | 274 | 281 | 300 | 51 | 51 | 51 | 51 | 1836655
| Juldah unit-2 (Acorn) | 12 | 12 | 12 | 12 | 12 | 12 | 12 | 12 | 12 | 12 | 12 | 12 | 12 | 12 | 12 | 12 | 12 | 12 |  | 12 | 12 | 12 | 12 | 12 | 12 | 12 | 304320
| Anlima Energy Ltd. | 76 | 68 | 51 | 34 | 34 | 53 | 107 | 107 | 107 | 107 | 107 | 107 | 107 | 107 | 107 | 107 | 107 | 107 |  | 107 | 107 | 107 | 107 | 107 | 107 | 107 | 2298327
| Bhairob 54.5 MW | 17 | 17 | 17 | 17 | 17 | 17 | 17 | 17 | 17 | 17 | 17 | 17 | 17 | 17 | 17 | 17 | 17 | 17 |  | 17 | 17 | 17 | 17 | 17 | 17 | 17 | 446400
| Spectra Solar Plant Ltd. | [6 empty] | 1 | 5 | 12 | 18 | 22 | 24 | 24 | 18 | 13 | 5 | 1 | [9 empty] | 139404
| Chandpur 115(Doreen) | 36 | 19 | 0 |  |  |  | 3 | 24 | 36 | 36 | 36 | 36 | 35 | 36 | 36 | 44 | 72 | 66 |  | 71 | 72 | 71 | 72 | 41 | 34 | 35 | 855360
| Kanchan Purbachal Power Generation Ltd. | 17 | 17 | 0 |  |  |  |  | 16 | 17 | 17 | 17 | 17 | 17 | 17 | 17 | 17 | 17 | 17 |  | 17 | 17 | 17 | 17 | 17 | 17 | 17 | 340200
| Mirsharai 150 MW (Oil) | [17 empty] | 9 | [7 empty] | 0 | 13381
Mirsharai 150 MW (Gas)
120 | Eastern Zone Total | 4492 | 4261 | 4004 | 3883 | 3794 | 4067 | 4269 | 4728 | 4797 | 4862 | 4933 | 5304 | 5318 | 5086 | 5088 | 5047 | 5387 | 6160 |  | 5940 | 5931 | 5940 | 5638 | 5402 | 4982 | 4856 | 117602495
121
122
123 | Khulna 60MW
124 | Khulna 115 MW PP (KPCL-1 & 3)
| Khulna 115 PP MW (KPCL-2) | [8 empty] | 16 | 14 |  | 3 | 16 | 16 | 16 | 16 | 16 | 16 |  | 16 | 16 | 16 | 16 | 16 | 16 | 0 | 204480
125 | Khulna 330 MW CCPP (GAS)
126 | Khulna 330 MW CCPP (OIL)
127 | Khulna (Aggreeco) 55MW
128 | Faridpur 50 MW Peaking PP
Khulna 225 MW CCPP
129 | Rupsha 105 MW PP (Orion rupsha) | [7 empty] | 17 | 17 | 17 |  |  | 10 | 18 | 17 | 17 | 17 | 17 |  | 17 | 17 | 17 | 17 | 17 | 17 | 0 | 242880
130 | Mongla Orion 100 MW Solar PP | [6 empty] | 1 | 14 | 31 | 46 | 58 | 63 | 60 | 51 | 38 | 11 | 1 | [9 empty] | 369360
131 | Rampal 1320 MW (BIFPCL) | 630 | 629 | 630 | 630 | 631 | 631 | 631 | 612 | 630 | 630 | 636 | 629 | 633 | 634 | 632 | 616 | 627 | 638 |  | 632 | 624 | 631 | 631 | 631 | 609 | 626 | 14954650
132 | United Payra Power Ltd. | [25 empty] | 0 | 0
133 | Bhola Nutan Biddut BD LTD (GAS) | 171 | 190 | 190 | 164 | 164 | 161 | 161 | 162 | 161 | 158 | 162 | 162 | 200 | 162 | 162 | 163 | 163 | 220 |  | 220 | 220 | 220 | 220 | 220 | 220 | 220 | 4422273
Bhola Nutan Biddut BD LTD (OIL)
Barisal 110 MW PP (Summit )
Barisal GT PP Unit-1& 2
136 | Barisal 307 MW
137 | Bhola 95 MW PP (Aggreko)
| Bhola 225 MW CCPP | 157 | 158 | 162 | 162 | 162 | 162 | 162 | 163 | 163 | 163 | 163 | 163 | 163 | 163 | 162 | 162 | 162 | 182 |  | 182 | 181 | 182 | 181 | 181 | 183 | 183 | 4050320
140 | Bhola 33 MW PP (Venture) | 19 | 18 | 17 | 17 | 16 | 18 | 16 | 16 | [8 empty] | 16 | 24 |  | 23 | 24 | 24 | 24 | 24 | 22 | 20 | 310800
141 | Noapara 100 MW PP (Bangla Trac) | [25 empty] | 0 | 0
142 | Noapara 40 MW PP (Khanjahan Ali) | [16 empty] | 24 | 40 |  | 40 | 40 | 40 | 40 |  |  |  | 184125
143 | Gopalganj 100 MW Peaking PP
144 | Bheramara GTPP Unit-3
145 | Madhumati 100 MW PP
146 | Bheramara HVDC | 729 | 611 | 611 | 611 | 610 | 611 | 740 | 918 | 917 | 917 | 917 | 917 | 918 | 918 | 917 | 917 | 916 | 917 |  | 917 | 917 | 917 | 917 | 918 | 918 | 824 | 20180363
147 | Bheramara 410 MW CCPP
148 | Payra 1320 MW | 310 | 290 | 270 | 270 | 270 | 270 | 290 | 310 | 300 | 270 | 250 | 260 | 280 | 250 | 250 | 250 | 250 | 280 |  | 360 | 360 | 360 | 370 | 360 | 330 | 290 | 7962500
149
150 | Barapukuria TPP Unit-1
151 | Barapukuria TPP Unit-2
152 | Barapukuria 275 MW TPP Unit-3 | 160 | 160 | 160 | 160 | 160 | 160 | 160 | 160 | 160 | 160 | 160 | 160 | 160 | 160 | 160 | 160 | 160 | 160 |  | 160 | 160 | 160 | 160 | 160 | 160 | 160 | 3897900
153 | Baghabari 71 MW GTPP
156 | Baghabari 100 MW GTPP
| Baghabari 50 MW Peaking PP | [17 empty] | 20 |  | 32 | [6 empty] | 47760
| Sirajgonj 6.55 MW Solar | [6 empty] | 0 | 0 | 1 | 2 | 3 | 3 | 3 | 2 | 1 | 0 | 0 | [9 empty] | 20400
157 | Sirajgonj 225MW CCPP Unit-1 (Gas) | 170 | 170 | 175 | 190 | 170 | 170 | 170 | 198 | 205 | 181 | 170 | 161 | 176 | 184 | 174 | 173 | 171 | 170 |  | 164 | 161 | 160 | 159 | 157 | 157 | 157 | 4396627
158 | Sirajgonj 225MW CCPP Unit-1(Oil)
Sirajgonj 225 MW CCPP Unit-2 (Gas)
| Sirajgonj 225 MW CCPP Unit-2 (Oil) | [17 empty] | 9 |  | 154 | 151 | 105 |  |  |  | 0 | 252000
159 | Sirajgonj 225MW CCPP Unit-3 (Gas)
Sirajgonj 225MW CCPP Unit-3 (Oil)
| Sirajgonj 400 MW CCPP Unit-4 | 355 | 352 | 307 | 307 | 345 | 346 | 377 | 372 | 367 | 370 | 290 | 340 | 434 | 324 | 257 | 257 | 310 | 346 |  | 336 | 333 | 336 | 329 | 285 | 321 | 312 | 8111055
160 | Sirajgonj 400MW CCPP Unit-4 (Oil)
161 | Bera 70 MW Peaking PP | [17 empty] | 4 |  | 5 | [6 empty] | 10483
162 | Bogra 22 MW PP (GBB) | 17 | 17 | 17 | 17 | 17 | 17 | 17 | 17 | 17 | 17 | 17 | 17 | 17 | 17 | 17 | 17 | 17 | 17 |  | 17 | 17 | 17 | 17 | 17 | 17 | 17 | 390720
163 | Bogura 20 MW PP (Energyprima)
164 | Ullapara 11 MW PP (Summit) | 8 | 8 | 8 | 8 | 8 | 8 | 8 | 8 | 2 | 2 | 2 | 2 | 2 | 2 | 2 | 8 | 8 | 8 |  | 8 | 8 | 8 | 8 | 8 | 8 | 8 | 148338
165 | Amnura 50 MW PP(Sinha)
166 | Katakhali 50 MW PP (Northern) | [8 empty] | 34 | 34 | 16 | 16 | 34 | 34 | 34 | 42 | 42 | 42 |  | 42 | 8 | 8 | 8 | 8 | 8 | 0 | 415139
167 | Katakhali 50 MW Peaking PP | [17 empty] | 16 |  | 40 | [6 empty] | 28466
168 | Santahar 50 MW Peaking PP | [17 empty] | 25 | [8 empty] | 44165
169 | Natore 52 MW PP (Rajlanka) | [8 empty] | 8 | 8 | 8 | 8 | 8 | 8 | 8 | 8 | 8 | 8 |  | 8 | 8 | 8 | 8 | 8 | 8 | 8 | 136454
170 | Chapainawabganj 100 MW Peaking PP | [17 empty] | 35 |  | 33 | 18 | 18 | 18 |  |  |  | 102024
171 | Baghabari 200 MW PP (Paramount)
| Bagura 113 MW PP (Confidence)-2 | 35 | 0 | [5 empty] | 22 | 35 | 35 | 35 | 35 | 35 | 35 | 35 | 35 | 44 | 90 |  | 94 | 94 | 94 | 94 | 70 | 70 | 35 | 1051968
172 | Confidence Power Bogura Unit-1 113 MW | 35 | 0 | [5 empty] | 35 | 35 | 35 | 35 | 35 | 35 | 35 | 35 | 35 | 35 | 92 |  | 95 | 95 | 95 | 95 | 70 | 70 | 35 | 922560
173 | Rangpur 20 MW GTPP
175 | Saidpur 20 MW GTPP
176 | Rangpur 113 MW PP (Confidence) | [6 empty] | 20 | 33 | 107 | 113 | 70 | 49 | 49 | 49 | 49 | 48 | 50 | 113 |  | 113 | 113 | 113 | 113 | 113 | 70 | 34 | 1340908
177 | Sympa Solar Power 8MW | [6 empty] | 0 | 0 | 2 | 3 | 4 | 5 | 5 | 5 | 3 | 2 | 0 | [9 empty] | 26881
178 | Energypac Power Venture Thakurgaon Ltd. | 0 |  |  |  |  | 0 |  | 5 | 85 | 110 | 75 | 75 | 106 | 115 | 115 | 114 | 115 | 115 |  | 115 | 115 | 115 | 115 | 74 | 36 | 0 | 1545792
| Intraco Solar 30 MW | [6 empty] | 0 | 2 | 5 | 15 | 16 | 19 | 18 | 9 | 11 | 6 | 0 | [9 empty] | 99943
Adani Power Jharkhanda Ltd
178 | Teesta Solar Limited | [6 empty] | 1 | 21 | 50 | 72 | 80 | 87 | 82 | 57 | 41 | 15 | 2 | [9 empty] | 506470