## Forecast
[5 empty] | Power Grid Company of Bangladesh Ltd. | [10 empty] | QF-LDC-07
|  |  | Report on Forecasted Generation & Demand of national grid on | [6 empty] | 2022-12-25 | Sunday
|  | Date (day): | 2022-12-25 |  | Sunday
| Probable Maximum |  | Generation : |  | (a) At Day Peak Hour : | 8372.6 | MW |  |  | (b) At Evening Peak Hour : |  | 10602 | MW
Sl. | [6 empty] | Present | Actual Generation |  | Forecasted Available Gen. on |  | Ev. Peak Gen.Shortage |  | Plants under |  | Probable
No. | Name of the Power Station |  | Fuel | Producer | Installed Capacity |  | Capacity | On | 2022-12-24 | 2022-12-25 | during | for Fuel | for plant. S/D | Shut down (date)/ |  | Start up
[8 empty] | Day Peak | Ev. Peak | Day Peak | Ev. Peak | Limitation | M/C Problem | Remarks |  | Date
[5 empty] | Unit No. X Capacity | MW | MW | MW | MW | MW | MW | MW | MW
1 | Ghorasal Repowered CCPP:Unit-3 (GT |  | Gas | PDB | 1*260 | 260 | 260 | 0 | 0 | 0 | 0 |  | 260 | Under maint.
2 | Ghorasal Repowered CCPP Unit-4 |  | Gas | PDB | 1*210 | 210 | 180 | 0 | 0 | 0 | 0 |  | 180 | Line O/L
| Ghorasal TPP Unit-5 |  | Gas | PDB | 1*210 | 210 | 190 | 0 | 0 | 0 | 0 |  |  | Machine problem
3 | Ghorasal 365 MW CCPP Unit-7 |  | Gas | PDB | 1*243+1*122 | 365 | 365 | 200 | 200 | 200 | 200 | 165 |  | Gas shortage
| Ghorashal 78.5 MW PP(MAX) |  | Gas | QRPP | 2*40 | 0 | 0 | 0 | 0 | 0 | 0 |  |  | Contract Expired
4 | Ghorashal 108MW PP (Regent) |  | Gas | IPP | 34*3.35 | 108 | 108 | 68 | 73 | 70 | 70 | 38 |  | Gas shortage
5 | Haripur GTPP |  | Gas | SBU, PDB | 2*32 | 32 | 20 | 0 | 0 | 0 | 0 |  | 20 | Under maint.
6 | Haripur 412 MW CCPP |  | Gas | EGCB | 1*273+1*139 | 412 | 412 | 384 | 402 | 400 | 400
7 | Haripur 360MW CCPP(HPL) |  | Gas | IPP | 1*235+1*125 | 360 | 360 | 353 | 347 | 330 | 330 | 30 |  | Gas shortage
8 | Meghnaghat 450 MW CCPP(MPL) |  | Gas | IPP | 2*150+1*150 | 450 | 450 | 225 | 225 | 225 | 225 | 225 |  | Gas shortage
9 | Meghnaghat 100 MW(IEL) |  | HFO | NENP | 12*8.9 | 100 | 100 | 33 | 34 | 33 | 34 | 66 |  | Fuel shortage
10 | Meghnaghat CCPP(Summit) |  | Gas | IPP | 2*110+1*110 | 335 | 335 | 0 | 0 | 0 | 0 | 335 |  | Gas shortage
11 | Madanganj 102 PP(Summit) |  | HFO | NENP | 6*17 | 102 | 102 | 17 | 10 | 34 | 34 | 68 |  | Fuel shortage
12 | Madanganj-55 MW PP(Summit) |  | HFO | IPP | 3*17.08+1*11.3 | 55 | 55 | 0 | 15 | 0 | 15 | 40 |  | Fuel shortage
13 | Keraniganj 100 MW PP (Powerpac) |  | HFO | QRPP | 8*13.45 | 100 | 0 | 0 | 0 | 0 | 0 |  |  | Contract Expired
14 | Narshingdi 22 MW PP (Doreen) |  | Gas | SIPP, REB | 8*2.90 | 22 | 22 | 0 | 0 | 13 | 13 |  | 9 | Engine problem
15 | 210 MW Siddhirgonj TPP |  | Gas | PDB | 1*210 | 210 | 115 | 0 | 0 | 0 | 0 |  | 115 | Under maint.
16 | Siddhirgonj 2*120 MW GTPP |  | Gas | EGCB | 2*105 | 210 | 210 | 0 | 0 | 0 | 0 | 210 |  | Gas shortage
17 | Siddhirganj 100 PP(Dutch Bangla) |  | HFO | NENP | 12*8.9 | 100 | 100 | 33 | 24 | 33 | 38 | 50 |  | Fuel shortage
18 | Siddhirganj 335 MW CCPP |  | Gas | EGCB | 1*217+118 | 335 | 335 | 0 | 0 | 0 | 0 | 335 |  | Gas shortage
19 | Gagnagar 102 MW PP (Digital Power) |  | HFO | IPP | 12*8.924 | 102 | 102 | 16 | 33 | 16 | 33 | 69 |  | Fuel shortage
20 | Katpotti 52 MW PP (Sinha) |  | HFO | IPP | 7*7.9 | 51 | 0 | 0 | 0 | 0 | 0 | 51 |  | Fuel shortage
21 | Kamalaghat 54 MW PP(Banco Energy) |  | HFO | IPP | 3*18 | 54 | 54 | 17 | 54 | 17 | 54
22 | Kodda 150MW PP |  | HFO | BPDB-RPCL | 9*17.06 | 149 | 149 | 16 | 16 | 32 | 32 | 117 |  | Fuel shortage
23 | Manikganj 55 MW PP (Northern) |  | HFO | IPP | 3*19.3 | 55 | 55 | 35 | 55 | 35 | 55
24 | Nababganj 55 MW PP (Southern power ) |  | HFO | IPP | 3*19.3 | 55 | 55 | 17 | 55 | 35 | 55
25 | Bosila 108MW PP(CLC) |  | HFO | IPP | 12*8.775+1*3.5 | 108 | 0 | 0 | 0 | 0 | 0
26 | Summit Power,(Madhabdi+Ashulia) |  | Gas | SIPP,REB | 3*3.67+4*8.73 | 80 | 80 | 52 | 52 | 52 | 52 |  | 28 | Engine problem
27 | Maona 33 MW PP(Summit) |  | Gas | SIPP,REB | 4*8.73 | 33 | 33 | 25 | 25 | 25 | 25 |  | 8 | Engine problem
28 | Rupganj 33 MW PP(Summit) |  | Gas | SIPP,REB | 4*8.73 | 33 | 33 | 33 | 32 | 33 | 33
29 | Gazipur 52 MW PP |  | HFO | RPCL | 6*8.9 | 52 | 52 | 24 | 32 | 50 | 50
30 | Tongi 80 MW GTPP |  | Gas | PDB | 1* 105 | 105 | 105 | 0 | 0 | 0 | 0 |  | 105 | Under maint.
31 | Kodda 300 MW PP Unit-2 (Summit) |  | HFO | IPP | 18*17.076 | 300 | 300 | 32 | 94 | 32 | 95 | 205 |  | Fuel shortage
32 | Keranigonj 300 MW PP (APR) |  | HSD | IPP | 256*1.4 | 300 | 300 | 0 | 0 | 0 | 150 | 150 |  | Fuel conservation
33 | Bramhangoan 100 MW PP (Aggreko) |  | HSD | IPP | 114*0.959 | 100 | 100 | 0 | 0 | 0 | 50 | 50 |  | Fuel conservation
34 | Aurahati 100MW PP (Aggreko) |  | HSD | IPP | 0.85*23+0.95*91 | 100 | 100 | 0 | 0 | 0 | 50 | 50 |  | Fuel conservation
35 | Kodda 149 MW PP Unit-1 (Summit) |  | HFO | IPP | 8*18.45+8.97 | 149 | 149 | 17 | 35 | 35 | 35 | 114 |  | Fuel shortage
36 | Gazipur 100 MW PP |  | HFO | RPCL | 6*17.5 | 105 | 105 | 17 | 105 | 90 | 100
37 | Meghnaghat 104 MW PP (OPCL) |  | HFO | IPP | 18.5*6 | 104 | 104 | 17 | 25 | 17 | 17 | 87 |  | Fuel shortage
38 | Manikgonj 162MW PP(MPGL) |  | HFO | IPP | 9*18 | 162 | 162 | 17 | 162 | 17 | 162
39 | Spectra Solar Plant Ltd. |  | Solar | IPP | 35 | 35 | 35 | 0 | 0 | 30 | 0
40 | Kanchan Purbachal Power Generation Ltd. |  | HFO | IPP | 18.4*3 | 55 | 55 | 17 | 17 | 17 | 17 | 38 |  | Fuel shortage
| Dhaka area Total |  |  |  |  | 6263 | 5847 | 1665 | 2122 | 1871 | 2424 | 2493 | 725
41 | Chattogram TPP-1 |  | Gas | PDB | 1*210 | 210 | 180 | 0 | 0 | 0 | 0 | 180 |  | Gas shortage
| Chattogram TPP-2 |  | Gas | PDB | 1*210 | 210 | 180 | 0 | 0 | 0 | 0 | 180 |  | Gas shortage
42 | Raozan 25 MW PP |  | HFO | RPCL | 3*8.9 | 25 | 25 | 17 | 8 | 17 | 17
43 | Teknaf 20MW PP (Solartech) |  | Solar | IPP | 20 | 20 | 20 | 19 | 0 | 20 | 0
44 | Patenga 50MW PP (Baraka) |  | HFO | IPP | 8*6.98 | 50 | 50 | 34 | 44 | 32 | 44 |  | 6 | Engine problem
45 | Karnaphuli Hydro PP Unit-1,2,3,4, 5 |  | Hydro | PDB | 2*40+3*50 | 230 | 230 | 30 | 30 | 30 | 30 | 200 |  | Low Water Level
46 | Sikalbaha 225MW CCPP |  | Gas/HSD | PDB | 1*150+1*175 | 225 | 225 | 151 | 151 | 150 | 150 |  | 75 | ST Under maint
47 | Sikalbaha Peaking GT |  | Gas/HSD | PDB | 1*150 | 150 | 150 | 0 | 0 | 0 | 0 |  | 150 | Under maint
48 | Sikalbaha 105 MW PP (Baraka Sikalbaha) |  | HFO | IPP | 6*17.5 | 105 | 105 | 0 | 85 | 17 | 85 | 20 |  | Fuel shortage
49 | Hathazari 100 MW peaking PP |  | HFO | PDB | 11*8.9 | 98 | 98 | 0 | 0 | 0 | 24 | 74 |  | Fuel shortage
50 | Dohazari -Kalaish 100 MW Peaking |  | HFO | PDB | 6*17 | 102 | 102 | 0 | 34 | 0 | 50 | 52 |  | Fuel shortage
51 | Juldah 100 MW Unit-1 (Acorn) |  | HFO | NENP | 8*13.45 | 100 | 100 | 10 | 10 | 10 | 10 | 90 |  | Fuel shortage
52 | Juldah 100 MW PP Unit-3 (Acorn) |  | HFO | IPP | 8*13.5 | 100 | 100 | 12 | 12 | 12 | 12 | 88 |  | Fuel shortage
53 | Barabkunda 22 MW PP (Regent) |  | Gas | SIPP, PDB | 8*2.90 | 22 | 22 | 0 | 0 | 0 | 0 | 22 |  | Gas shortage
* | Malancha, Ctg. EPZ (United) |  | Gas |  | 5*8.73+3*9.34 |  | 0 | 2 | 16 | 5 | 10
54 | Chattogram 108 MW PP (ECPV) |  | HFO | IPP | 16*7 | 108 | 108 | 13 | 0 | 0 | 8 | 100 |  | Fuel shortage
55 | Kaptai 7 MW Solar PP |  | Solar | PDB | 7.4 MW | 7 | 7 | 4 | 0 | 5 | 0
56 | Anwara 300 MW PP (United) |  | HFO | IPP | 17*17+24 | 300 | 300 | 51 | 297 | 51 | 275 |  | 25 | Engine problem
57 | Jodiac Power |  | HFO | IPP | 3*18.55+1*3.6 | 54 | 54 | 34 | 17 | 17 | 35 |  | 19 | Engine problem
58 | Karnaphuli Power Ltd. |  | HFO | IPP | 18.415*6+6.5 | 110 | 110 | 51 | 72 | 51 | 68 |  | 42 | Engine problem
59 | Juldah unit-2 (Acorn) |  | HFO | IPP | 8*13.6 | 100 | 100 | 12 | 12 | 12 | 12 | 88 |  | Fuel shortage
60 | Anlima Energy Ltd. |  | HFO | IPP | 6*21.2 | 116 | 116 | 58 | 107 | 107 | 107 |  | 9 | Engine problem
| Mirsharai 150 MW |  | Gas/HSD | BPDB-RPCL | 18.5*9 | 0 | 0 | 0 | 0 | 0 | 0
| Chattogram area Total |  |  |  |  | 2442 | 2382 | 498 | 895 | 536 | 937 | 1094 | 326
61 | Ashuganj TPP Unit- 3 |  | Gas | APSCL | 1*150 | 0 | 0 | 0 | 0 | 0 | 0 |  |  | Contract Expired
| Ashuganj TPP Unit- 4 |  | Gas | APSCL | 1*150 | 0 | 0 | 0 | 0 | 0 | 0 |  |  | Contract Expired
| Ashuganj TPP Unit- 5 |  | Gas | APSCL | 1*150 | 150 | 134 | 0 | 0 | 0 | 0 | 134 |  | Gas shortage
62 | Ashuganj 225 MW CCPP |  | Gas | APSCL | 1*142+1*75 | 221 | 221 | 187 | 181 | 180 | 185 | 36 |  | Gas shortage
63 | Ashuganj 450 MW CCPP(North) |  | Gas | APSCL | 1*360 | 360 | 360 | 0 | 0 | 0 | 0 | 360 |  | S/D due to Gas shortage
64 | Ashuganj 450 MW CCPP(South) |  | Gas | APSCL | 1*360 | 360 | 360 | 350 | 300 | 320 | 330 |  |  | FGMO
65 | Ashuganj 420 MW CCPP(East) |  | Gas | APSCL | 284*1+116*1 | 400 | 400 | 350 | 294 | 320 | 320
66 | Ashuganj 50 MW PP |  | Gas | APSCL | 14*3.968 | 53 | 45 | 35 | 10 | 35 | 35 | 10 |  | Gas shortage
67 | Ashuganj 55 MW PP (Precision) |  | Gas | QRPP | 15*4 | 55 | 55 | 5 | 5 | 5 | 5 | 50 |  | Gas shortage
68 | Ashuganj 195MW PP (APSCL-United) |  | Gas | IPP | 20*9.73+1*16 | 195 | 195 | 8 | 8 | 8 | 8 | 187 |  | Gas shortage
69 | Ashuganj 51 MW PP (Midland) |  | Gas | IPP | 6*9.34 | 51 | 51 | 51 | 51 | 51 | 51
70 | Ashuganj 150MW PP (Midland) |  | HFO | IPP | 23*7.015 | 150 | 150 | 6 | 74 | 6 | 70 | 80 |  | Fuel shortage
71 | Titas 50 MW Peaking PP |  | HFO | PDB | 6*8.92 | 52 | 52 | 0 | 0 | 25 | 30 |  | 22 | Engine problem
72 | Chandpur 150 MW CCPP |  | Gas | PDB | 1*106+1*57 | 163 | 163 | 0 | 0 | 0 | 0 |  | 163 | Under Maint.
73 | Chandpur 200MW (Desh energy) |  | HFO | IPP | 12*18.4 | 200 | 200 | 17 | 51 | 17 | 50 | 150 |  | Fuel shortage
74 | Feni 22MW PP (Doreen) |  | Gas | SIPP, PDB | 8*2.90 | 22 | 22 | 19 | 21 | 21 | 21
75 | Feni 11 MW PP (Doreen) |  | Gas | SIPP, REB | 4*2.90 | 11 | 11 | 11 | 11 | 11 | 11
** | Impoprt (Tripura) |  |  | Imported power | 0 | 160 | 160 | 86 | 110 | 135 | 152
76 | Jangalia 33MW PP (Summit) |  | Gas | SIPP, PDB | 4*8.73 | 33 | 33 | 25 | 33 | 33 | 33
77 | Jangalia 52 MW PP (Lakdanavi) |  | HFO | IPP | 6*8.92 | 52 | 52 | 0 | 8 | 8 | 8 | 44 |  | Fuel shortage
78 | Cumilla 25 MW PP (Summit) |  | Gas | SIPP, REB | 3*3.67+2*6.97 | 25 | 25 | 6 | 15 | 15 | 15 |  | 10 | Engine problem
79 | Daudkandi 200 MW PP (B.Trac) |  | HSD | IPP | 154*1.4 | 200 | 200 | 0 | 0 | 0 | 100 | 100 |  | Fuel conservation
80 | Feni Lanka Power |  | HFO | IPP | 7*18.415+1*9.78 | 114 | 114 | 0 | 0 | 0 | 0 | 114 |  | Fuel shortage
81 | Chowmuhani 113 MW |  | HFO | IPP | 12*9.78+2*3.1 | 113 | 113 | 8 | 8 | 9 | 9 | 104 |  | Fuel shortage
82 | Bhairob 54.5 MW |  | HFO | IPP | 3*18.2 | 54 | 54 | 36 | 17 | 17 | 17 |  | 37 | Engine problem
83 | Chandpur 115(Doreen) |  | HFO | IPP | 4*18.5+2*22.5 | 115 | 115 | 27 | 72 | 24 | 72 | 43 |  | Fuel shortage
| Cumilla Area Total |  |  |  |  | 3309 | 3285 | 1227 | 1269 | 1240 | 1522 | 1412 | 232
84 | RPCL 210MW CCPP |  | Gas | IPP | 4*35+1*70 | 210 | 202 | 73 | 71 | 70 | 100 | 102 |  | Gas shortage
85 | Tangail 22 MW PP (Doreen) |  | Gas | SIPP, PDB | 8*2.90 | 22 | 22 | 19 | 21 | 22 | 22
86 | Jamalpur 95 MW PP(Powerpac) |  | HFO | IPP | 12*8.924 | 95 | 0 | 0 | 0 | 0 | 0
87 | Sarishabari 3 MW Solar Plant |  | Solar | IPP | 1*3 | 3 | 3 | 2 | 0 | 1.6 | 0
88 | Mymensingh 200 MW PP (United) |  | HFO | IPP | 9.78*21 | 200 | 200 | 10 | 49 | 46 | 48 | 152 |  | Fuel shortage
89 | Jamalpur 115 MW PP (United) |  | HFO | IPP | 9.78*12 | 115 | 115 | 28 | 47 | 17 | 47 | 68 |  | Fuel shortage
90 | Sutiakhali 50 MW Solar PP |  | Solar | IPP | 50 | 50 | 50 | 39 | 0 | 50 | 0
91 | Tangail Palli Power Gen 22 MW |  | HFO | IPP | 4*6.7 | 22 | 22 | 12 | 12 | 12 | 12 |  | 10 | Engine problem
| Mymensingh Area Total |  |  |  |  | 717 | 614 | 183 | 200 | 218.6 | 229 | 102 | 10
92 | Fenchugonj CCPP Phase-1 |  | Gas | PDB | 2*32+1*33 | 97 | 70 | 30 | 30 | 30 | 30 |  | 40 | Machine problem.
93 | Fenchugonj CCPP Phase-2 |  | Gas | PDB | 2*35+1*35 | 104 | 90 | 20 | 43 | 43 | 43 |  | 47 | Machine problem
94 | Kushiara 163 MW CCPP (KP) |  | Gas | IPP | 1*109+1*54 | 163 | 163 | 112 | 0 | 0 | 0 | 163 |  | ST Under maint
95 | Shajibazar 330 MW CCPP |  | Gas | PDB | 3*110 | 330 | 330 | 0 | 0 | 0 | 0 |  | 330 | Under maint.
96 | Fenchugonj 51 MW PP (Barakatullah) |  | Gas | RPP | 19*2.90 | 51 | 51 | 42 | 53 | 22 | 30 | 21
97 | Fenchuganj 44MW (Energyprima) |  | Gas | NENP | 12*3.3+5*2 | 50 | 50 | 37 | 45 | 30 | 40 | 10
98 | Hobiganj 11MW PP Cofidence-E |  | Gas | SIPP, REB | 4*2.90 | 11 | 11 | 8 | 8 | 8 | 8 |  | 3 | Engine problem
99 | Shahjibazar GTPP Unit- 8 & 9 |  | Gas | PDB | 2*35 | 70 | 66 | 63 | 65 | 65 | 66
100 | Shahjibazar 86MW PP (Shahjibazar) |  | Gas | RPP | 32*2.90 | 86 | 86 | 40 | 84 | 30 | 86
101 | Shahjibazar 100 MW GTPP |  | Gas | PDB | 1*100 | 100 | 100 | 0 | 0 | 0 | 0 |  | 100 | Under maint.
102 | Sylhet 225 MW CCPP |  | Gas | PDB | 1*142+1*89 | 231 | 231 | 0 | 140 | 140 | 140 |  | 91 | Engine problem
103 | Sylhet 20 MW GTPP |  | Gas | PDB | 1*20 | 20 | 20 | 18 | 18 | 18 | 18
104 | Sylhet 50MW PP (EPL) |  | Gas | NENP | 27*2 | 50 | 50 | 25 | 26 | 15 | 15 | 35 |  | Gas shortage
105 | Shahjahanulla 25 MW PP |  | Gas | SIPP, REB | 3*9.34 | 25 | 25 | 21 | 16 | 22 | 24
106 | Bibiana-II 341 MW CCPP (Summit) |  | Gas | IPP | 1*222+1*119 | 341 | 341 | 0 | 0 | 0 | 0 |  | 341 | Under maint.
107 | Bibiyana-III 400 MW CCPP |  | Gas | PDB | 400 MW | 400 | 400 | 411 | 419 | 400 | 400
108 | Sylhet 10MW PP (Desh) |  | Gas | RPP | 6*1.95 | 10 | 10 | 9 | 10 | 10 | 10
109 | Bibiyana South 400 MW |  | Gas | PDB | 400 MW | 383 | 383 | 400 | 400 | 400 | 400
| Sylhet Area Total |  |  |  |  | 2522 | 2477 | 1236 | 1357 | 1233 | 1310 | 229 | 952
110 | Bheramara GTPP Unit-3 |  | HSD | PDB | 1*20 | 20 | 16 | 0 | 0 | 0 | 0 | 16 |  | Fuel conservation
** | Bheramara (HVDC ) |  | 0 | Imported power | 2*500 | 1000 | 1000 | 722 | 909 | 832 | 928
111 | Khulna 115 PP MW (KPCL-2) |  | HFO | NENP | 7*17 | 115 | 115 | 0 | 16 | 0 | 16 | 99 |  | Fuel shortage
112 | Faridpur 50 MW Peaking PP |  | HFO | PDB | 8*6.89 | 54 | 54 | 0 | 0 | 0 | 40 |  | 14 | Engine problem
113 | Khulna 225 MW CCPP |  | HSD | NWPGCL | 1*150+1*75 | 230 | 230 | 0 | 0 | 0 | 0 | 230 |  | Fuel shortage
114 | Gopalganj 100 MW Peaking PP |  | HFO | PDB | 16*6.98 | 109 | 109 | 0 | 0 | 0 | 70 |  | 39 | Engine problem
115 | Bheramara 410 MW CCPP |  | Gas | NWPGCL | 1*278+1*132 | 410 | 410 | 0 | 0 | 0 | 0 | 410 |  | Gas shortage.
116 | Noapara 40 MW PP (Khanjahan Ali) |  | HFO | NENP | 5*8.5 | 40 | 40 | 0 | 8 | 0 | 40
117 | Noapara 100 MW PP (Bangla Trac) |  | HSD | IPP | 70*1.4 | 100 | 100 | 0 | 0 | 0 | 50 | 50 |  | Fuel conservation
118 | Rupsha 105 MW PP (Orion rupsha) |  | HFO | IPP | 6*18.445 | 105 | 105 | 0 | 17 | 17 | 17 | 88 |  | Fuel shortage
119 | Madhumati 100 MW PP |  | HFO | NWPGCL | 6*18 | 105 | 105 | 0 | 0 | 0 | 0 | 105 |  | Fuel shortage
120 | Mongla Orion 100 MW Solar PP |  | Solar | IPP | 100 | 100 | 100 | 70 | 0 | 100 | 0
| Khulna 330 MW CCPP (OIL) |  | Gas/HSD | BPDB | 1*220+1*110 | 0 | 0 | 0 | 0 | 0 | 0 |  |  | On test.
| Rampal 1320 MW (BIFPCL) |  | Coal | NTPC&BPDB | 0 | 0 | 0 | 474 | 538 | 400 | 400 |  |  | On test.
| Khulna Area Total |  |  |  |  | 2388 | 2384 | 1266 | 1488 | 1349 | 1561 | 998 | 53
121 | Barisal 110 MW PP (Summit ) |  | HFO | IPP | 7*17.076 | 110 | 110 | 0 | 0 | 0 | 0 |  |  | Line O/L
122 | Bhola 33 MW PP (Venture) |  | Gas | NENP | 1*34.50 | 40 | 40 | 11 | 25 | 19 | 24 |  | 16 | Engine problem
123 | Bhola 225 MW CCPP |  | Gas | PDB | 2*63+1*68 | 194 | 194 | 86 | 87 | 150 | 150 |  |  | machine problem
| Bhola 95 MW PP (Aggreko) |  | Gas | QRPP | 96*1.10 | 0 | 0 | 0 | 0 | 0 | 0 |  |  | Contract Expired |  | From 18-3-2022
124 | Payra 1320 MW |  | Coal | BCPCL | 2*622 | 1244 | 1244 | 270 | 590 | 400 | 520 |  | 724 | Unit-2 U/M &Rampal Test
125 | Bhola Nutan Biddut BD LTD |  | Gas | IPP | 220 | 220 | 220 | 106 | 105 | 110 | 110 |  | 110 | Engine problem
126 | United Payra Power Ltd. |  | HFO | IPP | 8*18.5+1*9.5 | 150 | 150 | 0 | 0 | 0 | 35 |  |  | Line O/L
| Barisal 307 MW |  | Coal | BCPCL | 0 | 0 | 0 | 0 | 0 | 307 | 307 |  |  | On test.
| Barisal Area Total |  |  |  |  | 1958 | 1958 | 473 | 807 | 986 | 1146 | 0 | 850
127 | Baghabari 71 MW GTPP |  | Gas | PDB | 1*71 | 71 | 71 | 0 | 0 | 0 | 0 | 71 |  | Gas shortage
| Baghabari 100 MW GTPP |  | Gas | PDB | 1*100 | 100 | 100 | 0 | 0 | 0 | 0 | 100 |  | Gas shortage
128 | Baghabari 50 MW Peaking PP |  | HFO | PDB | 6*8.9 | 52 | 52 | 0 | 34 | 0 | 20 |  | 32 | Engine problem
129 | Bera 70 MW Peaking PP |  | HFO | PDB | 9*8.29 | 71 | 71 | 0 | 0 | 0 | 25 |  | 46 | Engine problem
130 | Amnura 50 MW PP(Sinha) |  | HFO | QRPP | 7*7.79 | 50 | 0 | 0 | 0 | 0 | 0 |  |  | Contract Expired
131 | Katakhali 50 MW PP (Northern) |  | HFO | QRPP | 6*8.9 | 50 | 50 | 0 | 42 | 25 | 42 |  | 8 | Engine problem
132 | Katakhali 50 MW Peaking PP |  | HFO | PDB | 6*8.7 | 50 | 50 | 0 | 25 | 0 | 40 |  | 10 | Engine problem
133 | Sirajgonj 225MW CCPP Unit-1 |  | Gas/HSD | NWPGCL | 1*150+1*75 | 210 | 210 | 175 | 172 | 170 | 170 | 40 |  | Gas shortage
134 | Sirajgonj 225MW CCPP Unit-2 |  | Gas/HSD | NWPGCL | 1*150+1*75 | 220 | 220 | 0 | 0 | 15 | 15 |  | 205 | Machine problem
135 | Sirajgonj 225MW CCPP Unit-3 |  | Gas/HSD | NWPGCL | 1*141 | 220 | 220 | 0 | 0 | 0 | 0 | 220 |  | Gas shortage
136 | Sirajgonj 400 MW CCPP Unit-4 |  | Gas/HSD | SNWPGCL | 1*282+1*132 | 414 | 414 | 370 | 261 | 350 | 350 | 64 |  | Gas shortage
137 | Santahar 50 MW Peaking PP |  | HFO | PDB | 6*8.7 | 50 | 50 | 0 | 28 | 0 | 30 |  | 20 | Engine problem
138 | Bogra 22 MW PP (GBB) |  | Gas | RPP | 6*4 | 22 | 22 | 18 | 20 | 20 | 20 |  | 2 | Machine problem
| Bogura 20 MW PP (Energyprima) |  | Gas | NENP | 5*3.3+5*2 | 0 | 0 | 0 | 0 | 0 | 0 |  |  | Contract Expired
139 | Ullapara 11 MW PP (Summit) |  | Gas | SIPP, REB | 4*2.90 | 11 | 11 | 8 | 8 | 8 | 8 |  | 3 | Engine problem
140 | Natore 52 MW PP (Rajlanka) |  | HFO | IPP | 6*8.92 | 52 | 52 | 8 | 8 | 8 | 8 | 44 |  | Fuel shortage
141 | Chapainawabganj 100 MW Peaking PP |  | HFO | PDB | 12*8.924 | 104 | 104 | 0 | 51 | 0 | 51 | 53 |  | Fuel shortage
142 | Baghabari 200 MW PP (Paramount) |  | HSD | IPP | 135*1.6 | 200 | 200 | 0 | 0 | 0 | 100 | 100 |  | Fuel conservation
143 | Bagura 113 MW PP (Confidence)-2 |  | HFO | IPP | 6*18.55+7.2 | 113 | 113 | 1 | 94 | 35 | 95 |  | 18 | Engine problem
144 | Confidence Power Bogura Unit-1 113 MW |  | HFO | IPP | 6*18.55 | 113 | 113 | 18 | 113 | 35 | 113
145 | Sirajgonj 6.55 MW Solar |  | Solar | NWPGCL | 1*6 | 6 | 6 | 4 | 0 | 6 | 0
| Adani Power Jharkhanda Ltd |  | Coal | Import | 0 | 0 | 0 | 0 | 0 | 0 | 0
| Rajshahi Area Total |  |  |  |  | 2179 | 2129 | 602 | 856 | 672 | 1087 | 692 | 344
146 | Barapukuria TPP Unit-1 |  | Coal | PDB | 1*125 | 125 | 85 | 0 | 0 | 0 | 0 | 85 |  | Coal shortage
| Barapukuria TPP Unit-2 |  | Coal | PDB | 1*125 | 125 | 85 | 0 | 0 | 0 | 0 |  | 85 | Under maint
147 | Barapukuria 275 MW TPP Unit-3 |  | Coal | PDB | 1*275 | 274 | 274 | 160 | 160 | 160 | 160 |  |  | Machine problem
148 | Rangpur 20 MW GTPP |  | HSD | PDB | 1*20 | 20 | 20 | 0 | 0 | 0 | 0 | 20 |  | Fuel conservation
149 | Saidpur 20 MW GTPP |  | HSD | PDB | 1*20 | 20 | 20 | 0 | 0 | 0 | 0 | 20 |  | Fuel conservation
150 | Rangpur 113 MW PP (Confidence) |  | HFO | IPP | 9*6.984+7*7.015+3.15*2 | 113 | 113 | 49 | 113 | 34 | 113
151 | Sympa Solar Power 8MW |  | Solar | IPP | 8 MW | 8 | 8 | 5 | 0 | 8 | 0
152 | Energypac Power Venture Thakurgaon Ltd. |  | HFO | IPP | 115 | 115 | 115 | 38 | 115 | 35 | 113
153 | Intraco Solar 30 MW |  | Solar | IPP | 1*30 | 30 | 30 | 21 | 0 | 30 | 0
| Teesta Solar Limited |  | Solar | BPCL | 16*12.5 | 0 | 0 | 108 | 0 | 0 | 0
| Rangpur Area Total |  |  |  |  | 830 | 750 | 381 | 388 | 267 | 386 | 125 | 85
| Total |  |  |  |  | 22608 | 21826 | 7531 | 9382 | 8372.6 | 10602 | 7145 | 3577
A. |  | 2022-12-24 | (Yesterday) |  |  |  |  | Saturday
1 | Highest Generation : |  |  | 9382 | MW at | 19:00 | hrs | 11 Evening Peak Hour : | [5 empty] | 19:00 | hrs.
2 | Minimum Generation : |  |  | 5766 | MW at | 5:00 | hrs | 12 Max. Demand (Generation end) at evening peak hour : | [5 empty] | 9382 | MW
3 | Day peak Generation : |  |  | 7531 | MW at | 12:00 | hrs | 13 Max. Demand (Substation end) at evening peak hour : | [5 empty] | 8985.75 | MW
4 | Evening peak Generation : |  |  | 9382 | MW at | 19:00 | hrs | 14 Load Shed (Substation end) at evening peak hour : | [5 empty] | 0 | MW
5 | Total Energy Generation : |  | 180.6646 | MKWHr | By Solar | 1.5585 | MKWHr | 15. Area wise Demand (S/S end), Supply (S/S end) & | [5 empty] | 16. Hourly Load Shed during
| By Gas : | 106.084 | MKWHr |  | By Oil: | 24.9243 | MKWHr | Load Shed (S/S end) at Evening peak hour in MW : | [5 empty] | Evening Peak hours :
| By Coal : | 27.3489 | MKWHr |  | By Hydro: | 0.724 | MKWHr | Area | Demand | Supply |  | Loadshed |  | Time |  | Loadshed
6 | Generation Shortfall : |  | For Fuel Limitation = |  |  | 7145 | MW | Dhaka | 3253.19 | 3253.19 |  | 0 |  | 18:00 |  | 0
|  |  | For Plants S/D or M/C prob = |  |  | 3577 | MW | Chittagong | 925.8 | 925.8 |  | 0 |  | 19:00 |  | 0
|  |  | Total = |  |  | 10722 | MW | Khulna | 1095.4 | 1095.4 |  | 0 |  | 19:30 |  | 0
7 | Total Gas Supplied : |  |  | 839.32 | MMCFD |  |  | Rajshahi | 905.8 | 905.8 |  | 0 |  | 20:00 |  | 0
8 | Fuel Cost : | i) Gas : | Taka | 109373152.532 | ii) Oil : | Taka | 322861776.49 | Comilla | 796 | 796 |  | 0 |  | 21:00 |  | 0
|  | iii) Coal : |  | 108683160 | Total | Taka | 540918089.022 | Mymensingh | 743 | 743 |  | 0 |  | 22:00 |  | 0
9 | Power flow through E-W Interconnectors : |  | Taka |  | i) Energy | 0 | MKWHr. | Sylhet | 357 | 357 |  | 0 |  | 23:00 |  | 0
| ii) During Peak Demand : |  |  | 106 | MW (E to W) at | 19:00 | hrs | Barisal | 265.56 | 265.56 |  | 0 |  | 24:00 |  | 0
| iii) Maximum : |  |  | 34 | MW at | 18:30 | hrs | Rangpur | 644 | 644 |  | 0
10 | Maximum Temperature in Dhaka was |  |  |  | 27.3° C |  |  | Total | 8985.75 | 8985.75 |  | 0
B. |  | 2022-12-25 | (Today) |  |  |  | Sunday |  |  | Probable max. temperature in Dhaka |  |  | 27.7° C
Forecast
1 | Maximum Demand* Evening (Generation end) |  |  |  | 10000 | MW |  | 6 Total Load Shed forecast (Substation end) : |  |  |  |  | 0 | MW
2 | Maximum Generation (Generation end) |  |  |  | 10602 | MW |  | 7 Area wise Load Shed forecast (Substation end) :
3 | Maximum Demand* Day (Generation end) |  |  |  | 8400 | MW
4 | Reserve(Generation end) |  |  |  | 602 | MW |  | Dhaka | Chittagong | Khulna | Rajshahi | Comilla | Mymensingh | Sylhet | Barisal | Rangpur
5 | Total Energy Generation |  |  |  | 192.5652 | MKWHr |  | MW | MW | MW | MW | MW | MW | MW | MW | MW
6 | Actual Minimum Generation up to 8:00 hrs. |  |  |  | 6121 | MW at | 5:00 | 0 | 0 | 0 | 0 | 0 | 0 | 0 | 0 | 0
* Import Through HVDC C/B Interconnector : |  |  |  |  | i) Energy | 18.0742 | MKWHr. | ii) HVDC Flow at Peak Time |  | 909 | MW at | 19:00 | hrs.
* Import Through Comilla C/B Interconnector : |  |  |  |  | i) Energy | 1.9507 | MKWHr. | iii) Maximum HVDC Flow : |  | 911 | MW at | 22:00 | hrs.
*Cost for HVDC, Tripura & Solar energy is not usually included in the total fuel cost.
Water Level of Kaptai Lake at 06:00 hr (ft): |  |  |  |  | (a) Yesterday : | 87.15 |  | (b) Today: | 87.02 |  | (c) Rule Curve: |  | 103.7
.
|  |  |  | Sub Divisional Engineer | [6 empty] | Executive Engineer
|  |  |  | Network Operation Division | [6 empty] | Network Operation Division

## YesterdayGen
2022-12-24
Plant Name | Ghorasal TPP (Unit-1&2) | Ghorasal Repowered CCPP:Unit-3 (GT | Ghorasal Repowered CCPP Unit-4 | Ghorasal TPP Unit-5 | Ghorasal 365 MW CCPP Unit-7 | Ghorashal 108MW PP (Regent) | Ghorashal 78.5 MW PP(MAX) | Haripur 412 MW CCPP | Haripur 360MW CCPP(HPL) | Plant Removed | Haripur GTPP | Meghnaghat 450 MW CCPP(MPL) | Meghnaghat CCPP(Summit) | Meghnaghat 100 MW(IEL) | Madanganj 102 PP(Summit) | Madanganj-55 MW PP(Summit) | Siddhirganj 335 MW CCPP | 210 MW Siddhirgonj TPP | Siddhirgonj 2*120 MW GTPP | Siddhirganj 100 PP(Dutch Bangla) | Gagnagar 102 MW PP (Digital Power) | Kodda 150MW PP | Keraniganj 100 MW PP (Powerpac) | Bosila 108MW PP(CLC) | Pagla (DPA ) | Katpotti 52 MW PP (Sinha) | Kamalaghat 54 MW PP(Banco Energy) | Manikganj 55 MW PP (Northern) | Nababganj 55 MW PP (Southern power ) | Narshingdi 22 MW PP (Doreen) | Summit Ashulia | Summit Madhabdi | Maona 33 MW PP(Summit) | Rupganj 33 MW PP(Summit) | Gazipur 52 MW PP | Tongi 80 MW GTPP | Karnaphuli Hydro PP Unit-1, 2 & 3 | Karnaphuli Hydro PP Unit-4 & 5 | Chattogram TPP-1 | Chattogram TPP-2 | Raozan 25 MW PP | Sikalbaha 225MW CCPP (Gas) | Sikalbaha 225MW CCPP(Oil) | Sikalbaha 150MW GTPP | Sikalbaha 150MW GTPP(Oil) | Plant Removed | Tangail Palli Power Gen 22 MW | Hathazari 100 MW peaking PP | Dohazari -Kalaish 100 MW Peaking | Juldah 100 MW Unit-1 (Acorn) | Chattogram 108 MW PP (ECPV) | Patenga 50MW PP (Baraka) | Barabkunda 22 MW PP (Regent) | Malancha, Ctg. EPZ (United) | Ashuganj TPP Unit- 3 | Ashuganj TPP Unit- 4 | Ashuganj TPP Unit- 5 | Ashuganj 450 MW CCPP(North) | Ashuganj 450 MW CCPP(South) | Ashuganj 225 MW CCPP | Ashuganj 195MW PP (APSCL-United) | Chandpur 150 MW CCPP | Ashuganj 50 MW PP | Ashuganj 55 MW PP (Precision) | Ashuganj 53MW PP (United) | Ashuganj 51 MW PP (Midland) | B.Baria (Aggreko) 85MW | Titas 50 MW Peaking PP | Jangalia 52 MW PP (Lakdanavi) | Feni 22MW PP (Doreen) | Feni 11 MW PP (Doreen) | Jangalia 33MW PP (Summit) | Cumilla 25 MW PP (Summit) | Impoprt (Tripura) | RPCL 210MW CCPP | Jamalpur 95 MW PP(Powerpac) | Tangail 22 MW PP (Doreen) | Sarishabari 3 MW Solar Plant | Fenchugonj CCPP Phase-1 | Fenchugonj CCPP Phase-2 | Fenchugonj 51 MW PP (Barakatullah) | Fenchuganj 44MW (Energyprima) | Kushiara 163 MW CCPP (KP) | Shajibazar 330 MW CCPP | Shahjibazar GTPP Unit- 8 & 9 | Shahjibazar 86MW PP (Shahjibazar) | Shahjibazar 50MW PP (EPL) | Sylhet 225 MW CCPP | Sylhet 20 MW GTPP | Sylhet 50MW PP (EPL) | Sylhet 10MW PP (Desh) | Bibiana-II 341 MW CCPP (Summit) | Shahjahanulla 25 MW PP | Hobiganj 11MW PP Cofidence-E | Daudkandi 200 MW PP (B.Trac) | Kodda 300 MW PP Unit-2 (Summit) | Keranigonj 300 MW PP (APR) | Bramhangoan 100 MW PP (Aggreko) | Mymensingh 200 MW PP (United) | Aurahati 100MW PP (Aggreko) | Kodda 149 MW PP Unit-1 (Summit) | Teknaf 20MW PP (Solartech) | Juldah 100 MW PP Unit-3 (Acorn) | Chandpur 200MW (Desh energy) | Ashuganj 150MW PP (Midland) | Bibiyana-III 400 MW CCPP | Jamalpur 115 MW PP (United) | Gazipur 100 MW PP | Sikalbaha 105 MW PP (Baraka Sikalbaha) | Kaptai 7 MW Solar PP | Anwara 300 MW PP (United) | Jodiac Power | Karnaphuli Power Ltd. | Feni Lanka Power | Chowmuhani 113 MW | Juldah unit-2 (Acorn) | Bibiyana South 400 MW | Meghnaghat 104 MW PP (OPCL) | Sutiakhali 50 MW Solar PP | Manikgonj 162MW PP(MPGL) | Anlima Energy Ltd. | Shahjibazar 100 MW GTPP | Bhairob 54.5 MW | Spectra Solar Plant Ltd. | Chandpur 115(Doreen) | Kanchan Purbachal Power Generation Ltd. | Ashuganj 420 MW CCPP(East) | Mirsharai 150 MW (Oil) | Mirsharai 150 MW (Gas) | EasternBlank | Bheramara (HVDC ) | Bheramara GTPP Unit-3 | Bheramara 410 MW CCPP | Khulna 115 MW PP (KPCL-1 & 3) | Khulna 115 PP MW (KPCL-2) | Khulna 225 MW CCPP | Khulna 60MW | Khulna (Aggreeco) 55MW | Faridpur 50 MW Peaking PP | Gopalganj 100 MW Peaking PP | Noapara 40 MW PP (Khanjahan Ali) | Bhola 225 MW CCPP | Bhola 33 MW PP (Venture) | Barisal 110 MW PP (Summit ) | Barisal GT PP Unit-1& 2 | Baghabari 100 MW GTPP | Baghabari 71 MW GTPP | Baghabari 50 MW Peaking PP | Bera 70 MW Peaking PP | Chapainawabganj 100 MW Peaking PP | Amnura 50 MW PP(Sinha) | Katakhali 50 MW PP (Northern) | Katakhali 50 MW Peaking PP | Natore 52 MW PP (Rajlanka) | Santahar 50 MW Peaking PP | Bogra 22 MW PP (GBB) | Bogura 20 MW PP (Energyprima) | Ullapara 11 MW PP (Summit) | Barapukuria TPP Unit-1 | Barapukuria TPP Unit-2 | Barapukuria 275 MW TPP Unit-3 | Rangpur 20 MW GTPP | Saidpur 20 MW GTPP | Sirajgonj 225MW CCPP Unit-1 (Gas) | Sirajgonj 225MW CCPP Unit-1(Oil) | Sirajgonj 225 MW CCPP Unit-2 (Gas) | Sirajgonj 225 MW CCPP Unit-2 (Oil) | Bhola 95 MW PP (Aggreko) | Noapara 100 MW PP (Bangla Trac) | Sirajgonj 225MW CCPP Unit-3 (Gas) | Sirajgonj 225MW CCPP Unit-3 (Oil) | Sirajgonj 400 MW CCPP Unit-4 | Rupsha 105 MW PP (Orion rupsha) | Baghabari 200 MW PP (Paramount) | Bagura 113 MW PP (Confidence)-2 | Madhumati 100 MW PP | Rangpur 113 MW PP (Confidence) | Sirajgonj 400MW CCPP Unit-4 (Oil) | Sympa Solar Power 8MW | Confidence Power Bogura Unit-1 113 MW | Payra 1320 MW | Bhola Nutan Biddut BD LTD (GAS) | Bhola Nutan Biddut BD LTD (OIL) | United Payra Power Ltd. | Sirajgonj 6.55 MW Solar | Mongla Orion 100 MW Solar PP | Energypac Power Venture Thakurgaon Ltd. | Khulna 330 MW CCPP (OIL) | Khulna 330 MW CCPP (GAS) | Rampal 1320 MW (BIFPCL) | Intraco Solar 30 MW | Barisal 307 MW | Adani Power Jharkhanda Ltd | Teesta Solar Limited | WesternBlank | Eastern Grid Total | Western Grid Total | Total (MW) | Gas (Public) | HVDC | Gas (Private) | HSD (Private) | HFO (Private) | Coal | Hydro | HSD (Public) | HFO (Public) | Tripura | Solar | Shortage | Water Level
1:00 | 0 | 0 | 0 | 0 | 200 | 70 | 0 | 361 | 326 |  | 0 | 225 | 0 | 0 | 0 | 0 | 0 | 0 | 0 | 0 | 7 | 0 | 0 | 0 | 0 | 0 | 0 | 17 | 17 | 22 | 22 | 27 | 21 | 33 | 0 | 0 | 0 | 30 | 0 | 0 | 0 | 151 | 0 | 0 | 0 |  | 12 | 0 | 0 | 10 | 0 | 0 | 0 | 42 | 0 | 0 | 0 | 0 | 270 | 184 | 8 | 0 | 35 | 5 | 0 | 51 | 0 | 0 | 0 | 21 | 11 | 33 | 15 | 64 | 110 | 0 | 22 | 0 | 30 | 31 | 53 | 46 | 70 | 0 | 40 | 84 | 0 | 0 | 19 | 26 | 10 | 0 | 22 | 8 | 0 | 0 | 0 | 0 | 8 | 0 | 0 | 0 | 12 | 17 | 0 | 360 | 8 | 0 | 0 | 0 | 15 | 17 | 17 | 0 | 0 | 12 | 400 | 17 | 0 | 17 | 68 | 0 | 17 | 0 | 17 | 0 | 320 | 0 | 0 |  | 682 | 0 | 0 | 0 | 0 | 0 | 0 | 0 | 0 | 0 | 0 | 91 | 18 | 0 | 0 | 0 | 0 | 0 | 0 | 0 | 0 | 0 | 0 | 0 | 0 | 20 | 0 | 8 | 0 | 0 | 160 | 0 | 0 | 150 | 0 | 0 | 0 | 0 | 0 | 0 | 0 | 259 | 0 | 0 | 0 | 0 | 0 | 0 | 0 | 0 | 300 | 164 | 0 | 0 | 0 | 0 | 0 | 0 | 0 | 463 | 0 | 147 | 0 | 0 |  | 4183 | 2462 | 6645 | 3017 | 682 | 1477 | 0 | 305 | 1070 | 30 | 0 | 0 | 64 | 0 | 0 | 87.2
2:00 | 0 | 0 | 0 | 0 | 200 | 70 | 0 | 361 | 288 |  | 0 | 225 | 0 | 0 | 0 | 0 | 0 | 0 | 0 | 0 | 7 | 0 | 0 | 0 | 0 | 0 | 0 | 17 | 0 | 0 | 22 | 27 | 21 | 33 | 0 | 0 | 0 | 30 | 0 | 0 | 0 | 151 | 0 | 0 | 0 |  | 12 | 0 | 0 | 10 | 0 | 0 | 0 | 42 | 0 | 0 | 0 | 0 | 270 | 183 | 8 | 0 | 35 | 5 | 0 | 51 | 0 | 0 | 0 | 21 | 11 | 33 | 15 | 62 | 112 | 0 | 22 | 0 | 30 | 31 | 53 | 10 | 70 | 0 | 40 | 40 | 0 | 0 | 19 | 26 | 10 | 0 | 21 | 8 | 0 | 0 | 0 | 0 | 8 | 0 | 0 | 0 | 12 | 17 | 0 | 363 | 8 | 0 | 0 | 0 | 15 | 17 | 17 | 0 | 0 | 12 | 370 | 17 | 0 | 0 | 34 | 0 | 0 | 0 | 0 | 0 | 320 | 0 | 0 |  | 609 | 0 | 0 | 0 | 0 | 0 | 0 | 0 | 0 | 0 | 0 | 91 | 18 | 0 | 0 | 0 | 0 | 0 | 0 | 0 | 0 | 0 | 0 | 0 | 0 | 20 | 0 | 8 | 0 | 0 | 158 | 0 | 0 | 130 | 0 | 0 | 0 | 0 | 0 | 0 | 0 | 259 | 0 | 0 | 0 | 0 | 0 | 0 | 0 | 0 | 280 | 164 | 0 | 0 | 0 | 0 | 0 | 0 | 0 | 409 | 0 | 142 | 0 | 0 |  | 3912 | 2288 | 6200 | 2948 | 609 | 1359 | 0 | 203 | 989 | 30 | 0 | 0 | 62 | 0 | 0 | 87.19
3:00 | 0 | 0 | 0 | 0 | 200 | 42 | 0 | 361 | 269 |  | 0 | 225 | 0 | 0 | 0 | 0 | 0 | 0 | 0 | 0 | 0 | 0 | 0 | 0 | 0 | 0 | 0 | 0 | 0 | 0 | 22 | 27 | 21 | 33 | 0 | 0 | 0 | 30 | 0 | 0 | 0 | 151 | 0 | 0 | 0 |  | 0 | 0 | 0 | 10 | 0 | 0 | 0 | 42 | 0 | 0 | 0 | 0 | 270 | 183 | 8 | 0 | 35 | 5 | 0 | 10 | 0 | 0 | 0 | 21 | 11 | 33 | 15 | 62 | 112 | 0 | 22 | 0 | 30 | 31 | 11 | 10 | 70 | 0 | 40 | 10 | 0 | 0 | 19 | 18 | 10 | 0 | 21 | 8 | 0 | 0 | 0 | 0 | 8 | 0 | 0 | 0 | 12 | 0 | 0 | 363 | 8 | 0 | 0 | 0 | 15 | 17 | 31 | 0 | 0 | 12 | 370 | 0 | 0 | 0 | 34 | 0 | 0 | 0 | 0 | 0 | 321 | 0 | 0 |  | 605 | 0 | 0 | 0 | 0 | 0 | 0 | 0 | 0 | 0 | 0 | 73 | 17 | 0 | 0 | 0 | 0 | 0 | 0 | 0 | 0 | 0 | 0 | 0 | 0 | 20 | 0 | 8 | 0 | 0 | 160 | 0 | 0 | 130 | 0 | 0 | 0 | 0 | 0 | 0 | 0 | 239 | 0 | 0 | 0 | 0 | 0 | 0 | 0 | 0 | 280 | 164 | 0 | 0 | 0 | 0 | 0 | 0 | 0 | 455 | 0 | 146 | 0 | 0 |  | 3689 | 2297 | 5986 | 2931 | 605 | 1170 | 0 | 147 | 1041 | 30 | 0 | 0 | 62 | 0 | 0 | 87.18
4:00 | 0 | 0 | 0 | 0 | 200 | 32 | 0 | 360 | 257 |  | 0 | 225 | 0 | 0 | 0 | 0 | 0 | 0 | 0 | 0 | 0 | 0 | 0 | 0 | 0 | 0 | 0 | 0 | 0 | 0 | 22 | 27 | 21 | 33 | 0 | 0 | 0 | 30 | 0 | 0 | 0 | 151 | 0 | 0 | 0 |  | 0 | 0 | 0 | 10 | 0 | 0 | 0 | 42 | 0 | 0 | 0 | 0 | 270 | 187 | 8 | 0 | 35 | 5 | 0 | 10 | 0 | 0 | 0 | 21 | 11 | 33 | 15 | 60 | 110 | 0 | 22 | 0 | 30 | 31 | 11 | 10 | 70 | 0 | 40 | 10 | 0 | 0 | 19 | 11 | 10 | 0 | 21 | 8 | 0 | 0 | 0 | 0 | 8 | 0 | 0 | 0 | 12 | 0 | 0 | 346 | 8 | 0 | 0 | 0 | 15 | 17 | 34 | 0 | 0 | 12 | 340 | 0 | 0 | 0 | 34 | 0 | 0 | 0 | 0 | 0 | 320 | 0 | 0 |  | 610 | 0 | 0 | 0 | 0 | 0 | 0 | 0 | 0 | 0 | 0 | 72 | 17 | 0 | 0 | 0 | 0 | 0 | 0 | 0 | 0 | 0 | 0 | 0 | 0 | 3 | 0 | 8 | 0 | 0 | 160 | 0 | 0 | 130 | 0 | 0 | 0 | 0 | 0 | 0 | 0 | 235 | 0 | 0 | 0 | 0 | 0 | 0 | 0 | 0 | 250 | 163 | 0 | 0 | 0 | 0 | 0 | 0 | 0 | 402 | 0 | 151 | 0 | 0 |  | 3614 | 2201 | 5815 | 2883 | 610 | 1119 | 0 | 150 | 963 | 30 | 0 | 0 | 60 | 0 | 0 | 87.17
5:00 | 0 | 0 | 0 | 0 | 200 | 12 | 0 | 346 | 257 |  | 0 | 225 | 0 | 0 | 0 | 0 | 0 | 0 | 0 | 0 | 0 | 0 | 0 | 0 | 0 | 0 | 0 | 0 | 0 | 0 | 22 | 27 | 21 | 33 | 0 | 0 | 0 | 30 | 0 | 0 | 0 | 151 | 0 | 0 | 0 |  | 0 | 0 | 0 | 10 | 0 | 0 | 0 | 42 | 0 | 0 | 0 | 0 | 280 | 150 | 8 | 0 | 35 | 5 | 0 | 10 | 0 | 0 | 0 | 21 | 11 | 33 | 15 | 60 | 111 | 0 | 22 | 0 | 30 | 31 | 11 | 10 | 70 | 0 | 40 | 10 | 0 | 0 | 19 | 11 | 10 | 0 | 21 | 8 | 0 | 0 | 0 | 0 | 8 | 0 | 0 | 0 | 12 | 0 | 0 | 338 | 8 | 0 | 0 | 0 | 15 | 17 | 34 | 0 | 0 | 12 | 340 | 0 | 0 | 0 | 34 | 0 | 0 | 0 | 0 | 0 | 326 | 0 | 0 |  | 611 | 0 | 0 | 0 | 0 | 0 | 0 | 0 | 0 | 0 | 0 | 74 | 16 | 0 | 0 | 0 | 0 | 0 | 0 | 0 | 0 | 0 | 0 | 0 | 0 | 3 | 0 | 8 | 0 | 0 | 160 | 0 | 0 | 130 | 0 | 0 | 0 | 0 | 0 | 0 | 0 | 246 | 0 | 0 | 0 | 0 | 0 | 0 | 0 | 0 | 250 | 164 | 0 | 0 | 0 | 0 | 0 | 0 | 0 | 402 | 0 | 150 | 0 | 0 |  | 3552 | 2214 | 5766 | 2843 | 611 | 1110 | 0 | 150 | 962 | 30 | 0 | 0 | 60 | 0 | 0 | 87.16
6:00 | 0 | 0 | 0 | 0 | 200 | 28 | 0 | 360 | 320 |  | 0 | 225 | 0 | 0 | 0 | 0 | 0 | 0 | 0 | 0 | 0 | 0 | 0 | 0 | 0 | 0 | 0 | 0 | 0 | 0 | 22 | 27 | 21 | 33 | 0 | 0 | 0 | 30 | 0 | 0 | 0 | 151 | 0 | 0 | 0 |  | 0 | 0 | 0 | 10 | 0 | 0 | 0 | 39 | 0 | 0 | 0 | 0 | 290 | 194 | 8 | 0 | 35 | 5 | 0 | 10 | 0 | 0 | 0 | 21 | 11 | 33 | 15 | 62 | 111 | 0 | 22 | 0 | 30 | 31 | 11 | 10 | 70 | 0 | 40 | 10 | 0 | 0 | 19 | 11 | 10 | 0 | 21 | 8 | 0 | 0 | 0 | 0 | 8 | 0 | 0 | 0 | 12 | 0 | 0 | 345 | 8 | 0 | 0 | 0 | 15 | 17 | 34 | 0 | 0 | 12 | 340 | 0 | 0 | 0 | 34 | 0 | 0 | 0 | 0 | 0 | 333 | 0 | 0 |  | 611 | 0 | 0 | 0 | 0 | 0 | 0 | 0 | 0 | 0 | 0 | 90 | 17 | 0 | 0 | 0 | 0 | 0 | 0 | 0 | 0 | 0 | 0 | 0 | 0 | 3 | 0 | 8 | 0 | 0 | 160 | 0 | 0 | 150 | 0 | 0 | 0 | 0 | 0 | 0 | 0 | 432 | 0 | 0 | 0 | 0 | 0 | 0 | 0 | 0 | 250 | 0 | 0 | 0 | 0 | 0 | 0 | 0 | 0 | 402 | 0 | 199 | 0 | 0 |  | 3712 | 2322 | 6034 | 2961 | 611 | 1209 | 0 | 150 | 1011 | 30 | 0 | 0 | 62 | 0 | 0 | 87.15
7:00 | 0 | 0 | 0 | 0 | 200 | 57 | 0 | 396 | 318 |  | 0 | 225 | 0 | 0 | 0 | 0 | 0 | 0 | 0 | 0 | 0 | 0 | 0 | 0 | 0 | 0 | 0 | 0 | 0 | 0 | 22 | 27 | 21 | 33 | 0 | 0 | 0 | 30 | 0 | 0 | 0 | 151 | 0 | 0 | 0 |  | 2 | 0 | 0 | 10 | 0 | 0 | 0 | 39 | 0 | 0 | 0 | 0 | 285 | 188 | 8 | 0 | 35 | 5 | 0 | 32 | 0 | 0 | 0 | 21 | 11 | 33 | 15 | 64 | 111 | 0 | 22 | 0 | 30 | 31 | 53 | 41 | 70 | 0 | 40 | 50 | 0 | 0 | 19 | 15 | 10 | 0 | 21 | 8 | 0 | 0 | 0 | 0 | 8 | 0 | 0 | 1 | 12 | 0 | 0 | 346 | 8 | 0 | 0 | 0 | 50 | 17 | 34 | 0 | 0 | 12 | 340 | 0 | 1 | 0 | 74 | 0 | 0 | 1 | 9 | 0 | 330 | 0 | 0 |  | 610 | 0 | 0 | 0 | 0 | 0 | 0 | 0 | 0 | 0 | 0 | 90 | 16 | 0 | 0 | 0 | 0 | 0 | 0 | 0 | 0 | 0 | 0 | 0 | 0 | 15 | 0 | 8 | 0 | 0 | 160 | 0 | 0 | 170 | 0 | 0 | 0 | 0 | 0 | 0 | 0 | 395 | 0 | 0 | 0 | 0 | 0 | 0 | 0 | 0 | 250 | 0 | 0 | 0 | 0 | 2 | 0 | 0 | 0 | 402 | 0 | 200 | 0 | 0 |  | 3992 | 2318 | 6310 | 3004 | 610 | 1349 | 0 | 236 | 1012 | 30 | 0 | 0 | 64 | 5 | 0 | 87.14
8:00 | 0 | 0 | 0 | 0 | 200 | 65 | 0 | 400 | 356 |  | 0 | 225 | 0 | 0 | 0 | 0 | 0 | 0 | 0 | 0 | 16 | 0 | 0 | 0 | 0 | 0 | 0 | 0 | 5 | 0 | 22 | 27 | 21 | 33 | 0 | 0 | 0 | 30 | 0 | 0 | 0 | 151 | 0 | 0 | 0 |  | 12 | 0 | 0 | 10 | 0 | 0 | 0 | 6 | 0 | 0 | 0 | 0 | 340 | 224 | 8 | 0 | 32 | 5 | 0 | 51 | 0 | 0 | 0 | 21 | 11 | 33 | 15 | 72 | 111 | 0 | 22 | 0 | 30 | 31 | 53 | 45 | 112 | 0 | 64 | 50 | 0 | 0 | 19 | 18 | 10 | 0 | 21 | 8 | 0 | 0 | 0 | 0 | 45 | 0 | 31 | 6 | 12 | 17 | 0 | 369 | 17 | 0 | 0 | 1 | 50 | 18 | 34 | 0 | 0 | 12 | 400 | 17 | 9 | 17 | 107 | 0 | 1 | 8 | 25 | 0 | 380 | 0 | 0 |  | 611 | 0 | 0 | 0 | 0 | 0 | 0 | 0 | 0 | 0 | 0 | 91 | 15 | 0 | 0 | 0 | 0 | 0 | 0 | 0 | 0 | 0 | 0 | 0 | 0 | 20 | 0 | 8 | 0 | 0 | 160 | 0 | 0 | 190 | 0 | 0 | 0 | 0 | 0 | 0 | 0 | 393 | 0 | 0 | 2 | 0 | 34 | 0 | 1 | 20 | 260 | 0 | 0 | 0 | 0 | 17 | 0 | 0 | 0 | 401 | 2 | 200 | 0 | 10 |  | 4561 | 2435 | 6996 | 3274 | 611 | 1432 | 0 | 502 | 1021 | 30 | 0 | 0 | 72 | 54 | 0 | 87.13
9:00 | 0 | 0 | 0 | 0 | 200 | 68 | 0 | 385 | 300 |  | 0 | 225 | 0 | 9 | 0 | 0 | 0 | 0 | 0 | 10 | 16 | 32 | 0 | 0 | 0 | 0 | 17 | 17 | 17 | 0 | 25 | 27 | 25 | 33 | 24 | 0 | 0 | 30 | 0 | 0 | 8 | 151 | 0 | 0 | 0 |  | 12 | 0 | 0 | 10 | 0 | 14 | 0 | 15 | 0 | 0 | 0 | 0 | 270 | 183 | 8 | 0 | 35 | 5 | 0 | 51 | 0 | 0 | 3 | 21 | 11 | 27 | 15 | 76 | 112 | 0 | 22 | 1 | 30 | 31 | 53 | 46 | 112 | 0 | 65 | 30 | 0 | 0 | 19 | 24 | 10 | 0 | 21 | 8 | 0 | 7 | 0 | 0 | 46 | 0 | 35 | 0 | 12 | 17 | 3 | 372 | 24 | 10 | 0 | 2 | 50 | 31 | 51 | 0 | 6 | 12 | 385 | 17 | 21 | 17 | 107 | 0 | 17 | 17 | 35 | 13 | 320 | 0 | 0 |  | 611 | 0 | 0 | 0 | 0 | 0 | 0 | 0 | 0 | 0 | 0 | 82 | 11 | 0 | 0 | 0 | 0 | 0 | 0 | 0 | 0 | 0 | 0 | 8 | 0 | 20 | 0 | 8 | 0 | 0 | 160 | 0 | 0 | 205 | 0 | 0 | 0 | 0 | 0 | 0 | 0 | 352 | 0 | 0 | 28 | 0 | 108 | 0 | 2 | 35 | 330 | 0 | 0 | 0 | 2 | 38 | 35 | 0 | 0 | 401 | 5 | 301 | 0 | 23 |  | 4586 | 2765 | 7351 | 3088 | 611 | 1330 | 0 | 881 | 1192 | 30 | 0 | 32 | 76 | 111 | 0 | 87.13
10:00 | 0 | 0 | 0 | 0 | 140 | 68 | 0 | 363 | 344 |  | 0 | 225 | 0 | 18 | 17 | 0 | 0 | 0 | 0 | 28 | 16 | 0 | 0 | 0 | 0 | 0 | 17 | 17 | 17 | 0 | 25 | 27 | 25 | 33 | 24 | 0 | 0 | 30 | 0 | 0 | 17 | 151 | 0 | 0 | 0 |  | 12 | 0 | 0 | 10 | 2 | 31 | 0 | 8 | 0 | 0 | 0 | 0 | 285 | 188 | 8 | 0 | 35 | 5 | 0 | 51 | 0 | 0 | 8 | 0 | 11 | 23 | 15 | 72 | 60 | 0 | 19 | 2 | 30 | 20 | 11 | 10 | 112 | 0 | 64 | 30 | 0 | 0 | 18 | 25 | 10 | 0 | 21 | 8 | 0 | 27 | 0 | 0 | 8 | 0 | 21 | 17 | 12 | 17 | 6 | 371 | 38 | 17 | 0 | 3 | 51 | 34 | 51 | 0 | 8 | 12 | 400 | 17 | 31 | 17 | 51 | 0 | 18 | 0 | 36 | 17 | 320 | 0 | 0 |  | 611 | 0 | 0 | 0 | 0 | 0 | 0 | 0 | 0 | 0 | 0 | 91 | 11 | 0 | 0 | 0 | 0 | 0 | 0 | 0 | 0 | 0 | 0 | 8 | 0 | 20 | 0 | 8 | 0 | 0 | 160 | 0 | 0 | 170 | 0 | 0 | 0 | 0 | 0 | 0 | 0 | 353 | 0 | 0 | 0 | 0 | 49 | 0 | 3 | 0 | 320 | 1 | 0 | 0 | 4 | 57 | 35 | 0 | 0 | 408 | 16 | 306 | 0 | 36 |  | 4406 | 2667 | 7073 | 2921 | 611 | 1292 | 0 | 784 | 1194 | 30 | 0 | 0 | 72 | 169 | 0 | 87.12
11:00 | 0 | 0 | 0 | 0 | 200 | 68 | 0 | 364 | 351 |  | 0 | 225 | 0 | 30 | 17 | 0 | 0 | 0 | 0 | 33 | 16 | 0 | 0 | 0 | 0 | 0 | 17 | 35 | 17 | 0 | 25 | 27 | 25 | 33 | 24 | 0 | 0 | 30 | 0 | 0 | 17 | 151 | 0 | 0 | 0 |  | 12 | 0 | 0 | 10 | 11 | 33 | 0 | 2 | 0 | 0 | 0 | 0 | 275 | 184 | 8 | 0 | 35 | 5 | 0 | 51 | 0 | 0 | 8 | 0 | 11 | 25 | 15 | 80 | 73 | 0 | 19 | 2 | 30 | 20 | 11 | 10 | 112 | 0 | 64 | 30 | 0 | 0 | 18 | 25 | 9 | 0 | 21 | 8 | 0 | 32 | 0 | 0 | 8 | 0 | 17 | 20 | 12 | 17 | 8 | 393 | 38 | 17 | 0 | 4 | 68 | 34 | 51 | 0 | 8 | 12 | 400 | 17 | 38 | 17 | 51 | 0 | 36 | 0 | 35 | 17 | 320 | 0 | 0 |  | 722 | 0 | 0 | 0 | 0 | 0 | 0 | 0 | 0 | 0 | 0 | 91 | 10 | 0 | 0 | 0 | 0 | 0 | 0 | 0 | 0 | 0 | 0 | 8 | 0 | 18 | 0 | 8 | 0 | 0 | 160 | 0 | 0 | 170 | 0 | 0 | 0 | 0 | 0 | 0 | 0 | 352 | 0 | 0 | 0 | 0 | 49 | 0 | 4 | 0 | 270 | 30 | 0 | 0 | 4 | 67 | 35 | 0 | 0 | 381 | 20 | 271 | 0 | 95 |  | 4592 | 2765 | 7357 | 3005 | 722 | 1317 | 0 | 867 | 1082 | 30 | 0 | 0 | 80 | 254 | 0 | 87.12
12:00 | 0 | 0 | 0 | 0 | 200 | 68 | 0 | 384 | 353 |  | 0 | 225 | 0 | 33 | 17 | 0 | 0 | 0 | 0 | 33 | 16 | 16 | 0 | 0 | 0 | 0 | 17 | 35 | 17 | 0 | 25 | 27 | 25 | 33 | 24 | 0 | 0 | 30 | 0 | 0 | 17 | 151 | 0 | 0 | 0 |  | 12 | 0 | 0 | 10 | 13 | 34 | 0 | 2 | 0 | 0 | 0 | 0 | 350 | 187 | 8 | 0 | 35 | 5 | 0 | 51 | 0 | 0 | 0 | 19 | 11 | 25 | 6 | 86 | 73 | 0 | 19 | 2 | 30 | 20 | 42 | 37 | 112 | 0 | 63 | 40 | 0 | 0 | 18 | 25 | 9 | 0 | 21 | 8 | 0 | 32 | 0 | 0 | 10 | 0 | 17 | 19 | 12 | 17 | 6 | 411 | 28 | 17 | 0 | 4 | 51 | 34 | 51 | 0 | 8 | 12 | 400 | 17 | 39 | 17 | 58 | 0 | 36 | 0 | 27 | 17 | 350 | 0 | 0 |  | 722 | 0 | 0 | 0 | 0 | 0 | 0 | 0 | 0 | 0 | 0 | 86 | 11 | 0 | 0 | 0 | 0 | 0 | 0 | 0 | 0 | 0 | 0 | 8 | 0 | 18 | 0 | 8 | 0 | 0 | 160 | 0 | 0 | 175 | 0 | 0 | 0 | 0 | 0 | 0 | 0 | 370 | 0 | 0 | 1 | 0 | 49 | 0 | 5 | 18 | 270 | 106 | 0 | 0 | 4 | 70 | 38 | 0 | 0 | 474 | 21 | 0 | 0 | 108 |  | 4809 | 2722 | 7531 | 3160 | 722 | 1482 | 0 | 859 | 904 | 30 | 0 | 16 | 86 | 272 | 0 | 87.11
13:00 | 0 | 0 | 0 | 0 | 200 | 71 | 0 | 406 | 340 |  | 0 | 225 | 0 | 35 | 17 | 0 | 0 | 0 | 0 | 33 | 16 | 32 | 0 | 0 | 0 | 0 | 17 | 35 | 35 | 0 | 25 | 27 | 25 | 33 | 36 | 0 | 0 | 30 | 0 | 0 | 17 | 151 | 0 | 0 | 0 |  | 12 | 8 | 0 | 10 | 20 | 38 | 0 | 2 | 0 | 0 | 0 | 0 | 295 | 184 | 8 | 0 | 35 | 5 | 0 | 51 | 0 | 0 | 0 | 19 | 11 | 24 | 15 | 88 | 72 | 0 | 19 | 2 | 30 | 40 | 42 | 42 | 112 | 0 | 64 | 40 | 0 | 0 | 18 | 25 | 10 | 0 | 21 | 8 | 0 | 32 | 0 | 0 | 47 | 0 | 34 | 18 | 12 | 17 | 6 | 420 | 28 | 70 | 0 | 4 | 69 | 46 | 56 | 0 | 8 | 12 | 380 | 23 | 38 | 17 | 107 | 0 | 36 | 0 | 31 | 17 | 350 | 0 | 0 |  | 815 | 0 | 0 | 0 | 0 | 0 | 0 | 0 | 0 | 0 | 0 | 80 | 12 | 0 | 0 | 0 | 0 | 0 | 0 | 0 | 0 | 0 | 0 | 8 | 0 | 18 | 0 | 8 | 0 | 0 | 160 | 0 | 0 | 195 | 0 | 0 | 0 | 0 | 0 | 0 | 0 | 334 | 0 | 0 | 32 | 0 | 70 | 0 | 5 | 35 | 390 | 106 | 0 | 0 | 4 | 67 | 80 | 0 | 0 | 481 | 18 | 0 | 0 | 102 |  | 5054 | 3020 | 8074 | 3155 | 815 | 1443 | 0 | 1214 | 1031 | 30 | 0 | 40 | 88 | 258 | 0 | 87.11
14:00 | 0 | 0 | 0 | 0 | 200 | 72 | 0 | 405 | 260 |  | 0 | 225 | 0 | 33 | 17 | 0 | 0 | 0 | 0 | 33 | 16 | 32 | 0 | 0 | 0 | 0 | 17 | 35 | 35 | 0 | 25 | 27 | 25 | 33 | 24 | 0 | 0 | 30 | 0 | 0 | 17 | 151 | 0 | 0 | 0 |  | 12 | 24 | 0 | 10 | 31 | 41 | 0 | 2 | 0 | 0 | 0 | 0 | 295 | 183 | 8 | 0 | 35 | 5 | 0 | 51 | 0 | 0 | 0 | 19 | 11 | 24 | 15 | 86 | 69 | 0 | 19 | 1 | 30 | 43 | 42 | 43 | 112 | 0 | 64 | 40 | 0 | 0 | 18 | 25 | 10 | 0 | 21 | 8 | 0 | 32 | 0 | 0 | 47 | 0 | 35 | 15 | 12 | 20 | 5 | 329 | 28 | 34 | 0 | 3 | 70 | 54 | 70 | 0 | 8 | 12 | 350 | 29 | 30 | 17 | 107 | 0 | 36 | 0 | 36 | 17 | 320 | 0 | 0 |  | 816 | 0 | 0 | 0 | 0 | 0 | 0 | 0 | 0 | 0 | 0 | 74 | 12 | 0 | 0 | 0 | 0 | 0 | 0 | 8 | 0 | 0 | 0 | 8 | 0 | 18 | 0 | 8 | 0 | 0 | 160 | 0 | 0 | 160 | 0 | 0 | 0 | 0 | 0 | 0 | 0 | 315 | 0 | 0 | 35 | 0 | 70 | 0 | 3 | 35 | 390 | 108 | 0 | 0 | 3 | 54 | 115 | 0 | 0 | 481 | 15 | 0 | 0 | 91 |  | 4825 | 2979 | 7804 | 2961 | 816 | 1348 | 0 | 1253 | 1031 | 30 | 0 | 64 | 86 | 215 | 0 | 87.12
15:00 | 0 | 0 | 0 | 0 | 200 | 69 | 0 | 405 | 260 |  | 0 | 225 | 0 | 32 | 17 | 0 | 0 | 0 | 0 | 26 | 16 | 16 | 0 | 0 | 0 | 0 | 0 | 35 | 35 | 0 | 25 | 27 | 25 | 32 | 24 | 0 | 0 | 30 | 15 | 0 | 17 | 145 | 0 | 0 | 0 |  | 12 | 40 | 0 | 10 | 31 | 44 | 0 | 2 | 0 | 0 | 0 | 0 | 305 | 187 | 8 | 0 | 35 | 5 | 0 | 51 | 0 | 0 | 0 | 19 | 11 | 25 | 11 | 80 | 66 | 0 | 20 | 1 | 30 | 43 | 42 | 45 | 80 | 0 | 62 | 40 | 0 | 20 | 18 | 26 | 10 | 0 | 21 | 8 | 0 | 30 | 0 | 0 | 47 | 0 | 36 | 11 | 12 | 17 | 6 | 351 | 28 | 34 | 0 | 2 | 70 | 54 | 72 | 0 | 8 | 12 | 340 | 17 | 21 | 17 | 107 | 0 | 36 | 0 | 35 | 17 | 315 | 0 | 0 |  | 816 | 0 | 0 | 0 | 0 | 0 | 0 | 0 | 0 | 0 | 0 | 88 | 12 | 0 | 0 | 0 | 0 | 0 | 0 | 8 | 0 | 0 | 0 | 8 | 0 | 15 | 0 | 8 | 0 | 0 | 160 | 0 | 0 | 160 | 0 | 0 | 0 | 0 | 0 | 0 | 0 | 296 | 0 | 0 | 35 | 0 | 70 | 0 | 3 | 35 | 370 | 104 | 0 | 0 | 2 | 35 | 113 | 0 | 0 | 405 | 10 | 0 | 0 | 61 |  | 4779 | 2814 | 7593 | 3017 | 816 | 1290 | 0 | 1215 | 935 | 30 | 0 | 64 | 80 | 146 | 0 | 87.1
16:00 | 0 | 0 | 0 | 0 | 200 | 70 | 0 | 405 | 260 |  | 0 | 225 | 0 | 14 | 17 | 1 | 0 | 0 | 0 | 10 | 16 | 16 | 0 | 0 | 0 | 0 | 17 | 35 | 35 | 0 | 25 | 27 | 25 | 32 | 24 | 0 | 0 | 30 | 35 | 0 | 17 | 130 | 0 | 0 | 0 |  | 12 | 40 | 0 | 10 | 32 | 44 | 0 | 2 | 0 | 0 | 0 | 0 | 300 | 187 | 8 | 0 | 35 | 5 | 0 | 51 | 0 | 0 | 0 | 20 | 11 | 30 | 15 | 88 | 66 | 0 | 21 | 0 | 30 | 43 | 22 | 45 | 80 | 0 | 62 | 40 | 0 | 70 | 18 | 26 | 10 | 0 | 21 | 8 | 0 | 30 | 0 | 0 | 47 | 0 | 35 | 5 | 12 | 17 | 20 | 352 | 28 | 34 | 0 | 1 | 69 | 54 | 72 | 0 | 8 | 12 | 340 | 22 | 7 | 23 | 107 | 0 | 36 | 0 | 50 | 17 | 318 | 0 | 0 |  | 815 | 0 | 0 | 0 | 0 | 0 | 0 | 0 | 0 | 0 | 0 | 88 | 13 | 0 | 0 | 0 | 0 | 0 | 0 | 8 | 0 | 0 | 0 | 8 | 0 | 16 | 0 | 8 | 0 | 0 | 160 | 0 | 0 | 160 | 0 | 0 | 0 | 0 | 0 | 0 | 0 | 277 | 0 | 0 | 35 | 0 | 77 | 0 | 1 | 35 | 370 | 107 | 0 | 0 | 0 | 16 | 35 | 0 | 0 | 401 | 4 | 0 | 0 | 28 |  | 4834 | 2662 | 7496 | 3082 | 815 | 1257 | 0 | 1167 | 931 | 30 | 0 | 64 | 88 | 62 | 0 | 87.09
17:00 | 0 | 0 | 0 | 0 | 200 | 73 | 0 | 405 | 354 |  | 0 | 225 | 0 | 11 | 2 | 15 | 0 | 0 | 0 | 11 | 16 | 20 | 0 | 0 | 0 | 0 | 45 | 55 | 35 | 0 | 25 | 27 | 25 | 32 | 24 | 0 | 0 | 30 | 45 | 0 | 17 | 105 | 0 | 0 | 0 |  | 12 | 40 | 28 | 10 | 32 | 44 | 0 | 2 | 0 | 0 | 0 | 0 | 285 | 192 | 8 | 0 | 35 | 5 | 0 | 51 | 0 | 0 | 0 | 21 | 11 | 28 | 15 | 86 | 65 | 0 | 21 | 0 | 30 | 43 | 25 | 45 | 80 | 0 | 63 | 40 | 0 | 120 | 18 | 26 | 10 | 0 | 16 | 8 | 0 | 40 | 0 | 0 | 48 | 0 | 35 | 0 | 12 | 20 | 43 | 411 | 28 | 50 | 9 | 0 | 119 | 17 | 72 | 0 | 8 | 12 | 370 | 17 | 1 | 35 | 107 | 0 | 24 | 1 | 72 | 17 | 308 | 0 | 0 |  | 815 | 0 | 0 | 0 | 0 | 0 | 0 | 0 | 0 | 0 | 0 | 88 | 17 | 0 | 0 | 0 | 0 | 0 | 0 | 8 | 0 | 0 | 0 | 8 | 0 | 17 | 0 | 8 | 0 | 0 | 160 | 0 | 0 | 166 | 0 | 0 | 0 | 0 | 0 | 0 | 0 | 275 | 1 | 0 | 49 | 0 | 110 | 0 | 0 | 35 | 380 | 105 | 0 | 0 | 0 | 2 | 35 | 0 | 0 | 402 | 0 | 0 | 0 | 2 |  | 5188 | 2683 | 7871 | 3186 | 815 | 1358 | 0 | 1352 | 942 | 30 | 0 | 96 | 86 | 6 | 0 | 87.09
18:00 | 0 | 0 | 0 | 0 | 200 | 73 | 0 | 405 | 355 |  | 0 | 225 | 0 | 31 | 0 | 15 | 0 | 0 | 0 | 24 | 33 | 32 | 0 | 0 | 0 | 0 | 54 | 55 | 35 | 0 | 25 | 20 | 25 | 32 | 24 | 0 | 0 | 30 | 0 | 0 | 17 | 151 | 0 | 0 | 0 |  | 12 | 40 | 34 | 10 | 0 | 44 | 0 | 5 | 0 | 0 | 0 | 0 | 300 | 220 | 8 | 0 | 10 | 5 | 0 | 51 | 0 | 0 | 4 | 21 | 11 | 28 | 15 | 118 | 65 | 0 | 21 | 0 | 30 | 43 | 53 | 45 | 0 | 0 | 62 | 84 | 0 | 140 | 18 | 26 | 10 | 0 | 16 | 8 | 0 | 90 | 55 | 0 | 48 | 0 | 35 | 0 | 12 | 23 | 66 | 416 | 28 | 70 | 78 | 0 | 275 | 17 | 72 | 0 | 8 | 12 | 400 | 17 | 0 | 126 | 107 | 0 | 17 | 0 | 72 | 17 | 294 | 0 | 0 |  | 910 | 0 | 0 | 0 | 16 | 0 | 0 | 0 | 0 | 25 | 32 | 89 | 25 | 0 | 0 | 0 | 0 | 0 | 0 | 35 | 0 | 25 | 6 | 8 | 27 | 18 | 0 | 8 | 0 | 0 | 160 | 0 | 0 | 173 | 0 | 0 | 0 | 0 | 0 | 0 | 0 | 266 | 17 | 0 | 94 | 0 | 113 | 0 | 0 | 113 | 500 | 105 | 0 | 0 | 0 | 0 | 83 | 0 | 0 | 497 | 0 | 0 | 0 | 0 |  | 5773 | 3345 | 9118 | 3246 | 910 | 1354 | 55 | 2049 | 1157 | 30 | 0 | 199 | 118 | 0 | 0 | 87.08
18:30 | 0 | 0 | 0 | 0 | 0 | 0 | 0 | 0 | 0 |  | 0 | 0 | 0 | 0 | 0 | 0 | 0 | 0 | 0 | 0 | 0 | 0 | 0 | 0 | 0 | 0 | 0 | 0 | 0 | 0 | 0 | 0 | 0 | 0 | 0 | 0 | 0 | 0 | 0 | 0 | 0 | 0 | 0 | 0 | 0 |  | 0 | 0 | 0 | 0 | 0 | 0 | 0 | 0 | 0 | 0 | 0 | 0 | 0 | 0 | 0 | 0 | 0 | 0 | 0 | 0 | 0 | 0 | 0 | 0 | 0 | 0 | 0 | 0 | 0 | 0 | 0 | 0 | 0 | 0 | 0 | 0 | 0 | 0 | 0 | 0 | 0 | 0 | 0 | 0 | 0 | 0 | 0 | 0 | 0 | 0 | 0 | 0 | 0 | 0 | 0 | 0 | 0 | 0 | 0 | 0 | 0 | 0 | 0 | 0 | 0 | 0 | 0 | 0 | 0 | 0 | 0 | 0 | 0 | 0 | 0 | 0 | 0 | 0 | 0 | 0 | 0 | 0 | 0 |  | 0 | 0 | 0 | 0 | 0 | 0 | 0 | 0 | 0 | 0 | 0 | 0 | 0 | 0 | 0 | 0 | 0 | 0 | 0 | 0 | 0 | 0 | 0 | 0 | 0 | 0 | 0 | 0 | 0 | 0 | 0 | 0 | 0 | 0 | 0 | 0 | 0 | 0 | 0 | 0 | 0 | 0 | 0 | 0 | 0 | 0 | 0 | 0 | 0 | 0 | 0 | 0 | 0 | 0 | 0 | 0 | 0 | 0 | 0 | 0 | 0 | 0 | 0 | 0 |  | 0 | 0 | 0 | 0 | 0 | 0 | 0 | 0 | 0 | 0 | 0 | 0 | 0 | 0 | 0 | 0
19:00 | 0 | 0 | 0 | 0 | 200 | 73 | 0 | 402 | 347 |  | 0 | 225 | 0 | 34 | 10 | 15 | 0 | 0 | 0 | 24 | 33 | 16 | 0 | 0 | 0 | 0 | 54 | 55 | 55 | 0 | 25 | 27 | 25 | 32 | 32 | 0 | 0 | 30 | 0 | 0 | 8 | 151 | 0 | 0 | 0 |  | 12 | 0 | 34 | 10 | 0 | 44 | 0 | 16 | 0 | 0 | 0 | 0 | 300 | 181 | 8 | 0 | 10 | 5 | 0 | 51 | 0 | 0 | 8 | 21 | 11 | 33 | 15 | 110 | 71 | 0 | 21 | 0 | 30 | 43 | 53 | 45 | 0 | 0 | 65 | 84 | 0 | 140 | 18 | 26 | 10 | 0 | 16 | 8 | 0 | 94 | 0 | 0 | 49 | 0 | 35 | 0 | 12 | 51 | 74 | 419 | 47 | 105 | 85 | 0 | 297 | 17 | 72 | 0 | 8 | 12 | 400 | 25 | 0 | 162 | 107 | 0 | 17 | 0 | 72 | 17 | 294 | 0 | 0 |  | 909 | 0 | 0 | 0 | 16 | 0 | 0 | 0 | 0 | 0 | 8 | 87 | 25 | 0 | 0 | 0 | 0 | 34 | 0 | 51 | 0 | 42 | 25 | 8 | 28 | 20 | 0 | 8 | 0 | 0 | 160 | 0 | 0 | 172 | 0 | 0 | 0 | 0 | 0 | 0 | 0 | 261 | 17 | 0 | 94 | 0 | 113 | 0 | 0 | 113 | 590 | 105 | 0 | 0 | 0 | 0 | 115 | 0 | 0 | 538 | 0 | 0 | 0 | 0 |  | 5843 | 3539 | 9382 | 3225 | 909 | 1354 | 0 | 2278 | 1288 | 30 | 0 | 188 | 110 | 0 | 0 | 87.07
19:30 | 0 | 0 | 0 | 0 | 200 | 73 | 0 | 400 | 348 |  | 0 | 225 | 0 | 34 | 17 | 15 | 0 | 0 | 0 | 24 | 33 | 16 | 0 | 0 | 0 | 0 | 54 | 55 | 55 | 0 | 25 | 27 | 25 | 32 | 32 | 0 | 0 | 30 | 0 | 0 | 0 | 151 | 0 | 0 | 0 |  | 12 | 0 | 23 | 10 | 0 | 19 | 0 | 15 | 0 | 0 | 0 | 0 | 300 | 182 | 8 | 0 | 10 | 5 | 0 | 51 | 0 | 0 | 0 | 21 | 11 | 33 | 15 | 104 | 71 | 0 | 21 | 0 | 30 | 43 | 53 | 45 | 0 | 0 | 64 | 84 | 0 | 140 | 18 | 26 | 10 | 0 | 16 | 8 | 0 | 95 | 0 | 0 | 48 | 0 | 35 | 0 | 12 | 17 | 74 | 420 | 47 | 105 | 51 | 0 | 298 | 17 | 72 | 0 | 9 | 12 | 400 | 35 | 0 | 162 | 107 | 0 | 17 | 0 | 72 | 17 | 293 | 0 | 0 |  | 909 | 0 | 0 | 0 | 16 | 0 | 0 | 0 | 0 | 0 | 0 | 105 | 25 | 0 | 0 | 0 | 0 | 34 | 0 | 51 | 0 | 42 | 0 | 8 | 28 | 20 | 0 | 8 | 0 | 0 | 159 | 0 | 0 | 172 | 0 | 0 | 0 | 0 | 0 | 0 | 0 | 260 | 17 | 0 | 113 | 0 | 113 | 0 | 0 | 113 | 590 | 105 | 0 | 0 | 0 | 0 | 115 | 0 | 0 | 551 | 0 | 0 | 0 | 0 |  | 5734 | 3554 | 9288 | 3241 | 909 | 1353 | 0 | 2199 | 1300 | 30 | 0 | 152 | 104 | 0 | 0 | 0
20:00 | 0 | 0 | 0 | 0 | 200 | 73 | 0 | 400 | 348 |  | 0 | 225 | 0 | 33 | 22 | 15 | 0 | 0 | 0 | 23 | 33 | 0 | 0 | 0 | 0 | 0 | 54 | 55 | 55 | 0 | 25 | 27 | 25 | 32 | 24 | 0 | 0 | 30 | 0 | 0 | 0 | 151 | 0 | 0 | 0 |  | 12 | 0 | 17 | 10 | 0 | 19 | 0 | 21 | 0 | 0 | 0 | 0 | 300 | 180 | 8 | 0 | 10 | 5 | 0 | 51 | 0 | 0 | 3 | 20 | 11 | 33 | 15 | 102 | 85 | 0 | 21 | 0 | 30 | 43 | 53 | 46 | 0 | 0 | 64 | 84 | 0 | 140 | 18 | 26 | 10 | 0 | 21 | 8 | 0 | 90 | 0 | 0 | 48 | 0 | 35 | 0 | 12 | 17 | 72 | 420 | 47 | 105 | 51 | 0 | 300 | 17 | 72 | 0 | 8 | 12 | 400 | 35 | 0 | 162 | 107 | 0 | 17 | 0 | 72 | 17 | 294 | 0 | 0 |  | 910 | 0 | 0 | 0 | 16 | 0 | 0 | 0 | 0 | 0 | 0 | 100 | 25 | 0 | 0 | 0 | 0 | 34 | 0 | 51 | 0 | 42 | 0 | 8 | 10 | 20 | 0 | 8 | 0 | 0 | 160 | 0 | 0 | 173 | 0 | 0 | 0 | 0 | 0 | 0 | 0 | 269 | 17 | 0 | 113 | 0 | 113 | 0 | 0 | 113 | 600 | 105 | 0 | 0 | 0 | 0 | 115 | 0 | 0 | 551 | 0 | 0 | 0 | 0 |  | 5726 | 3553 | 9279 | 3254 | 910 | 1369 | 0 | 2191 | 1311 | 30 | 0 | 112 | 102 | 0 | 0 | 87.07
21:00 | 0 | 0 | 0 | 0 | 200 | 73 | 0 | 401 | 348 |  | 0 | 225 | 0 | 0 | 0 | 15 | 0 | 0 | 0 | 0 | 33 | 0 | 0 | 0 | 0 | 0 | 54 | 55 | 55 | 22 | 25 | 27 | 25 | 32 | 24 | 0 | 0 | 30 | 0 | 0 | 0 | 151 | 0 | 0 | 0 |  | 12 | 0 | 0 | 10 | 0 | 19 | 0 | 22 | 0 | 0 | 0 | 0 | 300 | 181 | 8 | 0 | 10 | 5 | 0 | 51 | 0 | 0 | 1 | 20 | 11 | 33 | 15 | 100 | 86 | 0 | 21 | 0 | 30 | 43 | 53 | 46 | 0 | 0 | 64 | 84 | 0 | 140 | 18 | 26 | 10 | 0 | 21 | 8 | 0 | 95 | 0 | 0 | 48 | 0 | 35 | 0 | 12 | 17 | 75 | 419 | 47 | 105 | 51 | 0 | 51 | 17 | 72 | 0 | 8 | 12 | 400 | 35 | 0 | 162 | 107 | 0 | 17 | 0 | 71 | 17 | 294 | 0 | 0 |  | 910 | 0 | 0 | 0 | 0 | 0 | 0 | 0 | 0 | 0 | 0 | 116 | 24 | 0 | 0 | 0 | 0 | 34 | 0 | 51 | 0 | 34 | 0 | 8 | 0 | 20 | 0 | 8 | 0 | 0 | 160 | 0 | 0 | 175 | 0 | 0 | 0 | 0 | 0 | 0 | 0 | 275 | 7 | 0 | 113 | 0 | 113 | 0 | 0 | 113 | 560 | 105 | 0 | 0 | 0 | 0 | 115 | 0 | 0 | 565 | 0 | 0 | 0 | 0 |  | 5410 | 3506 | 8916 | 3296 | 910 | 1375 | 0 | 1835 | 1285 | 30 | 0 | 85 | 100 | 0 | 0 | 87.07
22:00 | 0 | 0 | 0 | 0 | 200 | 73 | 0 | 398 | 357 |  | 0 | 225 | 0 | 0 | 0 | 0 | 0 | 0 | 0 | 0 | 33 | 0 | 0 | 0 | 0 | 0 | 17 | 35 | 35 | 22 | 25 | 27 | 25 | 32 | 0 | 0 | 0 | 30 | 0 | 0 | 0 | 151 | 0 | 0 | 0 |  | 12 | 0 | 0 | 10 | 0 | 0 | 0 | 22 | 0 | 0 | 0 | 0 | 300 | 181 | 8 | 0 | 10 | 5 | 0 | 51 | 0 | 0 | 8 | 21 | 11 | 33 | 15 | 96 | 89 | 0 | 22 | 0 | 30 | 43 | 53 | 46 | 0 | 0 | 64 | 84 | 0 | 140 | 18 | 26 | 10 | 0 | 21 | 8 | 0 | 45 | 0 | 0 | 48 | 0 | 35 | 0 | 12 | 17 | 30 | 419 | 47 | 50 | 17 | 0 | 51 | 17 | 72 | 0 | 8 | 12 | 400 | 35 | 0 | 162 | 107 | 0 | 17 | 0 | 52 | 17 | 328 | 0 | 0 |  | 911 | 0 | 0 | 0 | 0 | 0 | 0 | 0 | 0 | 0 | 0 | 156 | 24 | 0 | 0 | 0 | 0 | 0 | 0 | 0 | 0 | 8 | 0 | 8 | 0 | 20 | 0 | 8 | 0 | 0 | 160 | 0 | 0 | 174 | 0 | 0 | 0 | 0 | 0 | 0 | 0 | 276 | 0 | 0 | 113 | 0 | 70 | 0 | 0 | 70 | 450 | 104 | 0 | 0 | 0 | 0 | 36 | 0 | 0 | 513 | 0 | 87 | 0 | 0 |  | 5120 | 3188 | 8308 | 3371 | 911 | 1384 | 0 | 1306 | 1210 | 30 | 0 | 0 | 96 | 0 | 0 | 87.06
23:00 | 0 | 0 | 0 | 0 | 200 | 73 | 0 | 396 | 352 |  | 0 | 225 | 0 | 0 | 0 | 0 | 0 | 0 | 0 | 0 | 33 | 0 | 0 | 0 | 0 | 0 | 17 | 35 | 35 | 22 | 25 | 27 | 22 | 32 | 0 | 0 | 0 | 30 | 0 | 0 | 0 | 151 | 0 | 0 | 0 |  | 12 | 0 | 0 | 10 | 0 | 0 | 0 | 27 | 0 | 0 | 0 | 0 | 265 | 181 | 8 | 0 | 10 | 5 | 0 | 51 | 0 | 0 | 0 | 21 | 11 | 33 | 15 | 90 | 89 | 0 | 22 | 0 | 30 | 43 | 53 | 46 | 0 | 0 | 65 | 84 | 0 | 140 | 19 | 26 | 10 | 0 | 21 | 8 | 0 | 37 | 0 | 0 | 48 | 0 | 35 | 0 | 12 | 17 | 21 | 419 | 47 | 50 | 17 | 0 | 51 | 17 | 72 | 0 | 8 | 12 | 400 | 35 | 0 | 17 | 107 | 0 | 17 | 0 | 36 | 17 | 328 | 0 | 0 |  | 910 | 0 | 0 | 0 | 0 | 0 | 0 | 0 | 0 | 0 | 0 | 156 | 23 | 0 | 0 | 0 | 0 | 0 | 0 | 0 | 0 | 8 | 0 | 8 | 0 | 20 | 0 | 8 | 0 | 0 | 160 | 0 | 0 | 174 | 0 | 0 | 0 | 0 | 0 | 0 | 0 | 285 | 0 | 0 | 113 | 0 | 70 | 0 | 0 | 70 | 370 | 104 | 0 | 0 | 0 | 0 | 36 | 0 | 0 | 416 | 0 | 148 | 0 | 0 |  | 4890 | 3079 | 7969 | 3333 | 910 | 1392 | 0 | 1120 | 1094 | 30 | 0 | 0 | 90 | 0 | 0 | 87.06
24:00 | 0 | 0 | 0 | 0 | 200 | 73 | 0 | 366 | 319 |  | 0 | 225 | 0 | 0 | 0 | 0 | 0 | 0 | 0 | 0 | 8 | 0 | 0 | 0 | 0 | 0 | 17 | 35 | 35 | 22 | 22 | 27 | 22 | 32 | 0 | 0 | 0 | 30 | 0 | 0 | 0 | 151 | 0 | 0 | 0 |  | 12 | 0 | 0 | 10 | 0 | 0 | 0 | 27 | 0 | 0 | 0 | 0 | 265 | 182 | 0 | 0 | 0 | 0 | 0 | 51 | 0 | 0 | 0 | 21 | 11 | 33 | 15 | 90 | 89 | 0 | 21 | 0 | 30 | 43 | 53 | 46 | 0 | 0 | 65 | 84 | 0 | 140 | 19 | 26 | 10 | 0 | 21 | 8 | 0 | 30 | 0 | 0 | 48 | 0 | 35 | 0 | 12 | 17 | 6 | 295 | 28 | 50 | 17 | 0 | 51 | 17 | 72 | 0 | 8 | 12 | 400 | 35 | 0 | 17 | 107 | 0 | 17 | 0 | 36 | 17 | 318 | 0 | 0 |  | 816 | 0 | 0 | 0 | 0 | 0 | 0 | 0 | 0 | 0 | 0 | 157 | 22 | 0 | 0 | 0 | 0 | 0 | 0 | 0 | 0 | 0 | 0 | 0 | 0 | 20 | 0 | 8 | 0 | 0 | 160 | 0 | 0 | 150 | 0 | 0 | 0 | 0 | 0 | 0 | 0 | 285 | 0 | 0 | 70 | 0 | 70 | 0 | 0 | 35 | 280 | 107 | 0 | 0 | 0 | 0 | 0 | 0 | 0 | 423 | 0 | 171 | 0 | 0 |  | 4601 | 2774 | 7375 | 3133 | 816 | 1348 | 0 | 924 | 1034 | 30 | 0 | 0 | 90 | 0 | 0 | 87.05
KWH | 0 | 0 | 0 | 0 | 4731800 | 1521136 | 0 | 9359360 | 7590000 |  | 0 | 4561000 | 0 | 315840 | 126165 | 82796 | 0 | 0 | 0 | 269760 | 376416 | 225600 | 0 | 0 | 0 | 0 | 397800 | 662062 | 586318 | 110448 | 528000 | 622620 | 585720 | 802100 | 360000 | 0 | 0 | 724000 | 50000 | 0 | 181719 | 3501694 | 0 | 0 | 0 |  | 251280 | 180000 | 103617 | 263640 | 181440 | 460320 | 0 | 534240 | 0 | 0 | 0 | 0 | 7131000 | 4595000 | 200727 | 0 | 671976 | 142080 | 0 | 1121988 | 0 | 0 | 54912 | 440064 | 245520 | 732300 | 332630 | 1950720 | 2069760 | 0 | 496296 | 9800 | 716000 | 783960 | 899400 | 868968 | 1548736 | 0 | 1357920 | 1239360 | 0 | 1108110 | 445000 | 544800 | 244080 | 0 | 494088 | 192432 | 0 | 812945 | 29181 | 0 | 739200 | 0 | 566784 | 118260 | 303360 | 388800 | 496800 | 9072000 | 664800 | 830400 | 374690 | 21961 | 1851709 | 665419 | 1331485 | 0 | 152880 | 300480 | 9069800 | 457920 | 236270 | 1077120 | 2042400 | 0 | 441360 | 34431 | 847680 | 282600 | 7782000 | 0 | 0 |  | 18074181 | 0 | 0 | 0 | 48000 | 0 | 0 | 0 | 0 | 17792 | 42375 | 2302178 | 406700 | 0 | 0 | 0 | 0 | 92048 | 0 | 234400 | 0 | 151029 | 18656 | 120768 | 68363 | 378000 | 0 | 185256 | 0 | 0 | 3897300 | 0 | 0 | 4206673 | 0 | 0 | 0 | 0 | 0 | 0 | 0 | 7367527 | 64800 | 0 | 998592 | 0 | 1347782 | 0 | 27796 | 864192 | 9774300 | 2193573 | 0 | 0 | 28980 | 429840 | 1117824 | 0 | 0 | 10757350 | 111835 | 2920000 | 0 | 539280 |  | 111877253 | 68787390 | 180664643 | 74721705 | 18074181 | 31362315 | 29181 | 23954662 | 27348950 | 724000 | 0 | 940476 | 1950720 | 1558453 | 0
Fuel Cost | 0 | 0 | 0 | 0 | 5299616 | 2023110.88 | 0 | 9827328 | 8197200 |  | 0 | 4971490 | 0 | 3531091.2 | 1671686.25 | 1097047 | 0 | 0 | 0 | 3943891.2 | 5296173.12 | 3656976 | 0 | 0 | 0 | 0 | 5060016 | 8937837 | 7862524.38 | 82836 | 396000 | 0 | 0 | 0 | 6123600 | 0 | 0 | 195480 | 94500 | 0 | 2971105.65 | 3641761.76 | 0 | 0 | 0 |  | 3279204 | 3002400 | 1763561.34 | 3561776.4 | 2300659.2 | 5325902.4 | 0 | 1779019.2 | 0 | 0 | 0 | 0 | 7772790 | 5330200 | 258937.83 | 0 | 759332.88 | 211699.2 | 0 | 1873719.96 | 0 | 0 | 738566.4 | 602887.68 | 184140 | 1281525 | 249472.5 | 14006169.6 | 2256038.4 | 0 | 674962.56 | 156212 | 980920 | 1034827.2 | 1564956 | 1503314.64 | 1781046.4 | 0 | 2634364.8 | 2825740.8 | 0 | 1119191.1 | 956750 | 811752 | 483278.4 | 0 | 370566 | 146248.32 | 0 | 11096699.25 | 611633.76 | 0 | 9964416 | 0 | 7849958.4 | 1382459.4 | 3130675.2 | 5311008 | 6592536 | 8346240 | 8083968 | 12007584 | 4739828.5 | 0 | 21739063.66 | 7246412.91 | 14153685.55 | 0 | 1970623.2 | 3539654.4 | 8344216 | 5930064 | 3414101.5 | 13668652.8 | 23242512 | 0 | 5764161.6 | 411450.45 | 12689769.6 | 3721842 | 0 | 0 | 0 |  | 54222543 | 0 | 0 | 0 | 499680 | 0 | 0 | 0 | 0 | 320256 | 608928.75 | 2578439.36 | 788998 | 0 | 0 | 0 | 0 | 1543644.96 | 0 | 3666016 | 0 | 2501040.24 | 315472.96 | 1646067.84 | 1153283.81 | 782460 | 0 | 140238.792 | 0 | 0 | 20616717 | 0 | 0 | 4879740.68 | 0 | 0 | 0 | 0 | 0 | 0 | 0 | 7293851.73 | 870912 | 0 | 11813343.36 | 0 | 17116831.4 | 0 | 307145.8 | 10491290.88 | 88066443 | 2237444.46 | 0 | 0 | 327763.8 | 5042023.2 | 17136241.92 | 0 | 0 | 0 | 0 | 0 | 0 | 0 |  | 363416618.83 | 256966818.942 | 620383437.772 | 69985133.032 | 54222543 | 39388019.5 | 611633.76 | 306828531.66 | 108683160 | 195480 | 0 | 15421611.07 | 14006169.6 | 11041156.15 | 0
Yesterday Day Peak | 0 | 0 | 0 | 0 | 200 | 68 | 0 | 384 | 353 |  | 0 | 225 | 0 | 33 | 17 | 0 | 0 | 0 | 0 | 33 | 16 | 16 | 0 | 0 | 0 | 0 | 17 | 35 | 17 | 0 | 25 | 27 | 25 | 33 | 24 | 0 | 0 | 30 | 0 | 0 | 17 | 151 | 0 | 0 | 0 |  | 12 | 0 | 0 | 10 | 13 | 34 | 0 | 2 | 0 | 0 | 0 | 0 | 350 | 187 | 8 | 0 | 35 | 5 | 0 | 51 | 0 | 0 | 0 | 19 | 11 | 25 | 6 | 86 | 73 | 0 | 19 | 2 | 30 | 20 | 42 | 37 | 112 | 0 | 63 | 40 | 0 | 0 | 18 | 25 | 9 | 0 | 21 | 8 | 0 | 32 | 0 | 0 | 10 | 0 | 17 | 19 | 12 | 17 | 6 | 411 | 28 | 17 | 0 | 4 | 51 | 34 | 51 | 0 | 8 | 12 | 400 | 17 | 39 | 17 | 58 | 0 | 36 | 0 | 27 | 17 | 350 | 0 | 0 |  | 722 | 0 | 0 | 0 | 0 | 0 | 0 | 0 | 0 | 0 | 0 | 86 | 11 | 0 | 0 | 0 | 0 | 0 | 0 | 0 | 0 | 0 | 0 | 8 | 0 | 18 | 0 | 8 | 0 | 0 | 160 | 0 | 0 | 175 | 0 | 0 | 0 | 0 | 0 | 0 | 0 | 370 | 0 | 0 | 1 | 0 | 49 | 0 | 5 | 18 | 270 | 106 | 0 | 0 | 4 | 70 | 38 | 0 | 0 | 474 | 21 | 0 | 0 | 108 |  | 7531 | DayPeak
Yesterday Evening Peak | 0 | 0 | 0 | 0 | 200 | 73 | 0 | 402 | 347 | 0 | 0 | 225 | 0 | 34 | 10 | 15 | 0 | 0 | 0 | 24 | 33 | 16 | 0 | 0 | 0 | 0 | 54 | 55 | 55 | 0 | 25 | 27 | 25 | 32 | 32 | 0 | 0 | 30 | 0 | 0 | 8 | 151 | 0 | 0 | 0 | 0 | 12 | 0 | 34 | 10 | 0 | 44 | 0 | 16 | 0 | 0 | 0 | 0 | 300 | 181 | 8 | 0 | 10 | 5 | 0 | 51 | 0 | 0 | 8 | 21 | 11 | 33 | 15 | 110 | 71 | 0 | 21 | 0 | 30 | 43 | 53 | 45 | 0 | 0 | 65 | 84 | 0 | 140 | 18 | 26 | 10 | 0 | 16 | 8 | 0 | 94 | 0 | 0 | 49 | 0 | 35 | 0 | 12 | 51 | 74 | 419 | 47 | 105 | 85 | 0 | 297 | 17 | 72 | 0 | 8 | 12 | 400 | 25 | 0 | 162 | 107 | 0 | 17 | 0 | 72 | 17 | 294 | 0 | 0 |  | 909 | 0 | 0 | 0 | 16 | 0 | 0 | 0 | 0 | 0 | 8 | 87 | 25 | 0 | 0 | 0 | 0 | 34 | 0 | 51 | 0 | 42 | 25 | 8 | 28 | 20 | 0 | 8 | 0 | 0 | 160 | 0 | 0 | 172 | 0 | 0 | 0 | 0 | 0 | 0 | 0 | 261 | 17 | 0 | 94 | 0 | 113 | 0 | 0 | 113 | 590 | 105 | 0 | 0 | 0 | 0 | 115 | 0 | 0 | 538 | 0 | 0 | 0 | 0 |  | 9382 | EvPeak
Forecast for Evening | 0 | 0 | 0 | 0 | 200 | 70 | 0 | 400 | 330 | 0 | 0 | 225 | 0 | 34 | 34 | 15 | 0 | 0 | 0 | 38 | 33 | 32 | 0 | 0 | 0 | 0 | 54 | 55 | 55 | 13 | 25 | 27 | 25 | 33 | 50 | 0 | 0 | 30 | 0 | 0 | 17 | 150 | 0 | 0 | 0 | 0 | 12 | 24 | 50 | 10 | 8 | 44 | 0 | 10 | 0 | 0 | 0 | 0 | 330 | 185 | 8 | 0 | 35 | 5 | 0 | 51 | 0 | 30 | 8 | 21 | 11 | 33 | 15 | 152 | 100 | 0 | 22 | 0 | 30 | 43 | 30 | 40 | 0 | 0 | 66 | 86 | 0 | 140 | 18 | 15 | 10 | 0 | 24 | 8 | 100 | 95 | 150 | 50 | 48 | 50 | 35 | 0 | 12 | 50 | 70 | 400 | 47 | 100 | 85 | 0 | 275 | 35 | 68 | 0 | 9 | 12 | 400 | 17 | 0 | 162 | 107 | 0 | 17 |  | 72 | 17 | 320 |  |  |  | 928 | 0 | 0 | 0 | 16 | 0 | 0 | 0 | 40 | 70 | 40 | 150 | 24 |  | 0 | 0 | 0 | 20 | 25 | 51 | 0 | 42 | 40 | 8 | 30 | 20 | 0 | 8 | 0 | 0 | 160 | 0 | 0 | 170 |  | 15 | 0 | 0 | 50 | 0 | 0 | 350 | 17 | 100 | 95 | 0 | 113 | 0 | 0 | 113 | 520 | 110 |  | 35 |  |  | 113 | 0 |  | 400 |  | 307 | 0
Forecast for Day | 0 | 0 | 0 | 0 | 200 | 70 | 0 | 400 | 330 | 0 | 0 | 225 | 0 | 33 | 34 | 0 | 0 | 0 | 0 | 33 | 16 | 32 | 0 | 0 | 0 | 0 | 17 | 35 | 35 | 13 | 25 | 27 | 25 | 33 | 50 | 0 | 0 | 30 | 0 | 0 | 17 | 150 | 0 | 0 | 0 | 0 | 12 | 0 | 0 | 10 | 0 | 32 | 0 | 5 | 0 | 0 | 0 | 0 | 320 | 180 | 8 | 0 | 35 | 5 | 0 | 51 | 0 | 25 | 8 | 21 | 11 | 33 | 15 | 135 | 70 | 0 | 22 | 1.6 | 30 | 43 | 22 | 30 | 0 | 0 | 65 | 30 | 0 | 140 | 18 | 15 | 10 | 0 | 22 | 8 | 0 | 32 |  | 0 | 46 | 0 | 35 | 20 | 12 | 17 | 6 | 400 | 17 | 90 | 17 | 5 | 51 | 17 | 51 | 0 | 9 | 12 | 400 | 17 | 50 | 17 | 107 | 0 | 17 | 30 | 24 | 17 | 320 |  |  |  | 832 | 0 | 0 | 0 | 0 | 0 | 0 | 0 | 0 | 0 | 0 | 150 | 19 | 0 | 0 | 0 | 0 | 0 | 0 | 0 | 0 | 25 | 0 | 8 | 0 | 20 | 0 | 8 | 0 | 0 | 160 | 0 | 0 | 170 | 0 | 15 | 0 | 0 | 0 | 0 | 0 | 350 | 17 | 0 | 35 | 0 | 34 | 0 | 8 | 35 | 400 | 110 |  | 0 | 6 | 100 | 35 | 0 |  | 400 | 30 | 307 | 0 | [5 empty] | g | h | o | c | h | t | s
Generation at 08:00(Today) | 0 | 0 | 0 | 0 | 200 | 67 | 0 | 352 | 312 | 0 | 0 | 225 | 0 | 1 | 1 | 0 | 0 | 0 | 0 | 2 | 8 | 0 | 0 | 0 | 0 | 0 | 0 | 17 | 17 | 22 | 25 | 27 | 25 | 32 | 2 | 0 | 0 | 30 | 0 | 0 | 0 | 151 | 0 | 0 | 0 | 0 | 12 | 0 | 0 | 10 | 0 | 0 | 0 | 24 | 0 | 0 | 0 | 0 | 320 | 197 | 8 | 0 | 29 | 2 | 0 | 43 | 0 | 0 | 0 | 21 | 11 | 33 | 15 | 42 | 69 | 0 | 22 | 0 | 30 | 43 | 22 | 40 | 0 | 0 | 63 | 30 | 0 | 140 | 19 | 26 | 10 | 0 | 21 | 8 | 0 | 12 | 0 | 0 | 47 | 0 | 13 | 7 | 12 | 17 | 2 | 392 | 22 | 8 | 10 | 1 | 16 | 17 | 43 | 0 | 1 | 12 | 370 | 16 | 4 | 17 | 107 | 0 | 17 | 6 | 36 | 14 | 368 | 0 | 0 | 0 | 610 | 0 | 0 | 0 | 0 | 0 | 0 | 0 | 0 | 0 | 0 | 157 | 18 | 0 | 0 | 0 | 0 | 0 | 0 | 0 | 0 | 16 | 0 | 8 | 0 | 20 | 0 | 8 | 0 | 0 | 160 | 0 | 0 | 150 | 0 | 5 | 0 | 0 | 0 | 0 | 0 | 380 | 0 | 0 | 24 | 0 | 45 | 0 | 1 | 0 | 320 | 108 | 0 | 0 | 0 | 16 | 16 | 0 | 0 | 409 | 4 | 296 | 0 |  | 0 |  |  |  | 106.084 | 18.0742 | 24.9243 | 27.3489 | 0.724 | 1.9507 | 1.5585
180.6646
| Minimum Generation |  | 5766 | 5:00
| Highest Generation |  | 9382 | 19:00
| Day Peak Generation |  | 7531 | 12:00
| Evening Peak Generation |  | 9382 | 19:00
| HVDC Max Flow |  | 911 | 22:00
| HVDC EvPeak Flow |  | 909 | 19:00
| Load factor L.F |  | 80.24% | [161 empty] | 1275.5

## P1
POWER GRID COMPANY OF BANGLADESH LTD.
NATIONAL LOAD DESPATCH CENTER
DAILY REPORT
[7 empty] | Reporting Date : | 2022-12-25
Till now the maximum generation is : - |  |  |  | 14782 | 21:00 | Hrs on | 2022-04-16
The Summary of Yesterday's |  |  | 2022-12-24 | Generation & Demand |  | Today's Actual Min Gen. & Probable Gen. & Demand
Day Peak Generation : |  |  | 7531 | MW Hour : | 12:00 | Min. Gen. at | 5:00 | 6121
Evening Peak Generation : |  |  | 9382 | MW Hour : | 19:00 | Available Max Generation : |  | 10602
E.P. Demand (at gen end) : |  |  | 9382 | MW Hour : | 19:00 | Max Demand (Evening) : |  | 10000
Maximum Generation : |  |  | 9382 | MW Hour : | 19:00 | Reserve(Generation end) |  | 602
Total Gen. (MKWH) : |  |  | 180.6646 | System Load Factor : | 80.24% | Load Shed : |  | 0
EXPORT / IMPORT THROUGH EAST-WEST INTERCONNECTOR
Export from East grid to West grid :- Maximum |  |  |  | 34 | MW at | 18:30 | Energy
Import from West grid to East grid :- Maximum |  |  |  | - | MW at | - | Energy | -
|  | Water Level of Kaptai Lake at 6:00 A M on |  | 2022-12-25
Actual : |  | 87.02 | Ft.(MSL) , | Rule curve : | 103.7 | Ft.( MSL )
Gas Consumed : |  | Total = | 839.32 | MMCFD. | Oil Consumed (PDB) :
HSD :
FO :
Cost of the Consumed Fuel (PDB+Pvt) : |  |  | Gas : | 109373152.532
: |  |  | Coal : | 108683160 | Oil : | 322861776.49 | Total : | 540918089.022
Load Shedding & Other Information
Area |  | Yesterday |  |  |  | Today
|  |  |  | Estimated Demand (S/S end) |  | Estimated Shedding (S/S end) |  | Rates of Shedding
|  | MW |  | MW |  |  | MW | (On Estimated Demand)
Dhaka |  | 0 | 0:00 | 3362.0451 |  |  | 0 | 0%
Chittagong Area |  | 0 | 0:00 | 952.4089 |  |  | 0 | 0%
Khulna Area |  | 0 | 0:00 | 1257.1007 |  |  | 0 | 0%
Rajshahi Area |  | 0 | 0:00 | 1115.3614 |  |  | 0 | 0%
Cumilla Area |  | 0 | 0:00 | 949.4759 |  |  | 0 | 0%
Mymensingh Area |  | 0 | 0:00 | 784.409 |  |  | 0 | 0%
Sylhet Area |  | 0 | 0:00 | 350.5967 |  |  | 0 | 0%
Barisal Area |  | 0 | 0:00 | 285.7977 |  |  | 0 | 0%
Rangpur Area |  | 0 | 0:00 | 619.3421 |  |  | 0 | 0%
Total |  | 0 |  | 9676.5375 |  |  | 0
Information of the Generating Units under shut down.
|  | Planned Shut- Down |  |  | Forced Shut- Down
1) Barapukuria ST: Unit-1, 2
2) Ghorasal-3, 4
3) Ashuganj-5
4) Baghabari-70,100 MW
5) Raozan unit-1 & 2
6) Siddhirganj 210 MW .
7) Shajibazar 330 MW
8) Sirajganj-2
9) Bibiana-II 341 MW CCPP (Summit)
Outage | Restore | Additional Information of Machines, lines, Interruption / Forced Load shed etc. | [5 empty] | Remark
Time | Time
8:17 | 16:05 | Gopalganj 132/33kV S/S T1 LT Scheduled S/D Due to DS and drop out fuse installation at Auxiliary transformer -1. |  |  |  |  | 8.0MW load interrup.
8:17 | 19:43 | Barishal 132/33kV S/S 132 kv GTPS Scheduled S/D Due to Annual maintenance.
8:18 | 16:04 | Gopalganj 132/33kV S/S T1 HT Scheduled S/D Due to DS and drop out fuse installation at auxiliary transformer-1. |  |  |  |  | 8.0MW load interrup.
8:22 | 17:22 | Rajshahi 230/132/33kV S/S 33 kV BUS Scheduled S/D Due to 33KV BUS Section -2.
8:23 | 16:22 | Bheramara-GK 132kV Ckt-1 Scheduled S/D from Bheramara 230/132kV end Due to Annual Maintenance Work and |  |  |  |  | 10.0 MW load interruption Bheramara
|  | from Bheramara(GK) 132/33kV end Due to Annual maintenance work / integration work by project. |  |  |  |  | 230/132kV end and 26.0 MW load interruption
Bheramara(GK) 132/33kV end.
8:23 | 17:22 | Rajshahi 230/132/33kV S/S T-02 (416T) LT Scheduled S/D Due to A/M.
8:23 | 17:22 | Rajshahi 230/132/33kV S/S T-02 (416T) HT Scheduled S/D Due to A/M.
8:24 | 16:50 | Bheramara-GK 132kV Ckt-2 Scheduled S/D from Bheramara 230/132kV end Due to Annual maintenance Work.
8:25 | 16:58 | Ghorasal- Ishwardi 230 kV Ckt-2 Scheduled S/D from Ishurdi 230/132kV end Due to A/M.
8:30 | 15:49 | Amnura-Chapainawabganj-132kV Ckt-1 Scheduled S/D from Amnura 132/33kV end Due to Annual maintenance
and from Chapai 132/33kV end Due to Annual Maintenance.
8:32 | 14:41 | Ramganj 132/33kV S/S Ramgonj-Desh Energy Ckt-02 Scheduled S/D Due to Annual maintenance work.
8:40 | 15:53 | Mahasthangar-Palashbari 132kV Ckt-2 Scheduled S/D from Mahasthangarh 132/33kV end.
8:47 | 16:52 | Ashugonj-Ghorasal 132 KV ckt-1 3rd Party: Narsingdi.
8:51 | 16:00 | Mahasthangar-Palashbari 132kV Ckt-2 Scheduled S/D from Palashbari 132/33kV end.
8:58 | 15:36 | Mahasthangarh 132/33kV S/S 132KV Main bus 1 Scheduled S/D.
9:01 | 16:49 | Khulshi 132/33kV S/S 425T(BSRM) LT Scheduled S/D Due to Maintenance.
9:02 | 16:47 | Khulshi 132/33kV S/S 425T(BSRM) HT Scheduled S/D Due to Maintenance.
9:17 | - | Bhola Natun Biddut BD LTD (GAS) GT12 was sync.
9:25 | - | Purbasadipur-Thakurgaon-EPV 132kV Ckt-1 Scheduled S/D from Thakurgaon 132/33kV end Due to Annual Maintenance.
- | 9:30 | Mymensingh 132/33kV S/S Transformer-3 (424T) HT is restored.
- | 9:30 | Mymensingh 132/33kV S/S Transformer-3 (424T) HT is restored.
- | 9:31 | Mymensingh 132/33kV S/S Transformer-3 (424T) LT is restored.
9:32 | 23:04 | Savar 132/33kV S/S T-1 HT Scheduled S/D Due to For CB site DS Dismantling, PI Installation and loop connection
of T-1 Transformer due to conversion Main and Transformer Bus to Double Bus system.
9:32 | 23:04 | Savar 132/33kV S/S T-1 LT Scheduled S/D Due to For CB site DS Dismantling, PI Installation and loop connection
of T-1 Transformer due to conversion Main and Transformer Bus to Double Bus system.
9:40 | 18:41 | Hasnabad-Shyampur 230kV Ckt-1 Scheduled S/D from Shyampur 230/132kV end Due to Annual Maintenance
and from Hasnabad 230/132kV end Due to Annual maintenance.
9:45 | 11:56 | Satkhira 132/33kV S/S Capacitor Bank (CB-5210) Scheduled S/D.
9:46 | 14:38 | Purbasadipur-Thakurgaon-EPV 132kV Ckt-1 Scheduled S/D from Purbasadipur 132/33kV end Due to Annual maintenance.
10:02 | 11:52 | Khulna (C) S/S TR-1 425T HT Scheduled S/D Due to Due to oil leakage Maintenance.
10:02 | 11:53 | Khulna (C) S/S TR-1 425T LT Scheduled S/D Due to Due to oil leakage Maintenance.
10:10 | 15:32 | Fenchuganj-Fenchuganj 132 kV Ckt-2 Scheduled S/D from Fenchuganj 230/132/33kV end Due to Annual Maintenance.
10:23 | 15:45 | Kabirpur - Manikganj 132kV Ckt-1 Project Work S/D from Manikganj 132/33kV end Due to Project work.
10:23 | 15:52 | Manikganj 132/33kV S/S 132/33 kV Transformer GT-4 (50/75 MVA) HT Project Work S/D Due to Project work.
10:23 | 15:52 | Manikganj 132/33kV S/S 132/33 kV Transformer GT-4 (50/75 MVA) LT Project Work S/D Due to Project work.
11:28 | - | Barisal Electric 307 MW tripped.
- | 12:27 | Rampur 230/132/33 S/S Khulshi-1 is restored.
12:36 | 15:52 | Manikganj 132/33kV S/S 132/33 kV Transformer GT-2(35/50 MVA) HT Project Work S/D. |  |  |  |  | 15.0MW load interrup.
12:36 | 15:52 | Kabirpur - Manikganj 132kV Ckt-2 Project Work S/D from Manikganj 132/33kV end. |  |  |  |  | 20.0MW load interrup. Manikganj 132/33kV end
12:36 | 15:52 | Manikganj 132/33kV S/S 132/33 kV Transformer GT-2(35/50 MVA) LT Project Work S/D. |  |  |  |  | 15.0MW load interrup.
13:59 | 17:07 | Gopalganj(N)-Madaripur 132kV Ckt-1 Project Work S/D from Madaripur 132/33kV end Due to Project work.
13:59 | 17:07 | Gopalganj(N)-Madaripur 132kV Ckt-1 Project Work S/D from Madaripur 132/33kV end Due to Project work.
14:00 | 17:08 | Gopalganj(N)-Madaripur 132kV Ckt-2 Project Work S/D from Madaripur 132/33kV end Due to Project work.
- | 14:01 | Gollamari 132/33kV S/S Tr-1 HT is restored.
- | 14:03 | Gollamari 132/33kV S/S Tr-1 LT is restored.
- | 14:23 | Hathazari 230/132/33kV S/S Shikolbaha-01 is restored.
14:24 | - | Raozan unit-1 was sync. for test.
- | 14:29 | Shikalbaha 230/132kV S/S Hathazari - 01 is restored.
- | 14:52 | Sylhet 225 MW GT was sync.
- | 15:52 | Manikganj 132/33kV S/S 132/33 kV Transformer GT-2(35/50 MVA) LT is restored.
- | 15:52 | Manikganj 132/33kV S/S 132/33 kV Transformer GT-2(35/50 MVA) LT is restored.
- | 16:50 | Sylhet 132/33kV S/S T1 HT is restored.
17:11 | - | Raozan unit-1 was shutdown.
17:16 | - | Kushiara 163 MW GT was shutdown. |  |  |  |  | 80MW generation interrup.
19:20 | - | Bhola 225 MW GT1 was sync.
20:47 | 22:41 | Savar 132/33kV S/S Main Bus Scheduled S/D Due to For CB site loop connection of T-1 Transformer due to
conversion Main and Transformer Bus to Double Bus system.

## P2
EVENING PEAK GENERATION AND DAY LONG ENERGY DATA OF POWER STATIONS
| Date : | 2022-12-24 | [5 empty] | Page -2
Sl. |  |  |  |  | Present | Peak | Energy
No. | Name of the Power Stations |  | Producer | Installed Capacity | Capacity | Hour | Generated | Remarks
Generation
|  |  |  | Unit No. X Capacity | MW | MW | KWH
1 | Ghorasal Repowered CCPP:Unit-3 (GT |  | PDB | 1*260 | 260 | 0 | 0 | Under maint.
2 | Ghorasal Repowered CCPP Unit-4 |  | PDB | 1*210 | 180 | 0 | 0 | Line O/L
| Ghorasal TPP Unit-5 |  | PDB | 1*210 | 190 | 0 | 0 | Gas shortage
3 | Ghorasal 365 MW CCPP Unit-7 |  | PDB | 1*243+1*122 | 365 | 200 | 4731800 | Machine problem
| Ghorashal 78.5 MW PP(MAX) |  | QRPP | 2*40 | 0 | 0 | 0
4 | Ghorashal 108MW PP (Regent) |  | IPP | 34*3.35 | 108 | 73 | 1521136 | Machine problem
5 | Haripur GTPP |  | SBU, PDB | 2*32 | 20 | 0 | 0 | Under maint.
6 | Haripur 412 MW CCPP |  | EGCB | 1*273+1*139 | 412 | 402 | 9359360 | Gas shortage
7 | Haripur 360MW CCPP(HPL) |  | IPP | 1*235+1*125 | 360 | 347 | 7590000 | Gas shortage
8 | Meghnaghat 450 MW CCPP(MPL) |  | IPP | 2*150+1*150 | 450 | 225 | 4561000 | GT-2 S/D due to Gas shortage
9 | Meghnaghat 100 MW(IEL) |  | NENP | 12*8.9 | 100 | 34 | 315840 | Fuel shortage
10 | Meghnaghat CCPP(Summit) |  | IPP | 2*110+1*110 | 335 | 0 | 0 | Gas shortage
11 | Madanganj 102 PP(Summit) |  | NENP | 6*17 | 102 | 10 | 126165 | Fuel shortage
12 | Madanganj-55 MW PP(Summit) |  | IPP | 3*17.08+1*11.3 | 55 | 15 | 82796 | Fuel shortage
13 | Keraniganj 100 MW PP (Powerpac) |  | QRPP | 8*13.45 | 0 | 0 | 0 | Contract Expired
14 | Narshingdi 22 MW PP (Doreen) |  | SIPP, REB | 8*2.90 | 22 | 0 | 110448 | Engine problem
15 | 210 MW Siddhirgonj TPP |  | PDB | 1*210 | 115 | 0 | 0 | Under maint.
16 | Siddhirgonj 2*120 MW GTPP |  | EGCB | 2*105 | 210 | 0 | 0 | Gas shortage
17 | Siddhirganj 100 PP(Dutch Bangla) |  | NENP | 12*8.9 | 100 | 24 | 269760 | Fuel shortage
18 | Siddhirganj 335 MW CCPP |  | EGCB | 1*217+118 | 335 | 0 | 0 | Gas shortage
19 | Gagnagar 102 MW PP (Digital Power) |  | IPP | 12*8.924 | 102 | 33 | 376416 | Fuel shortage
20 | Katpotti 52 MW PP (Sinha) |  | IPP | 7*7.9 | 0 | 0 | 0 | Fuel shortage
21 | Kamalaghat 54 MW PP(Banco Energy) |  | IPP | 3*18 | 54 | 54 | 397800
22 | Kodda 150MW PP |  | BPDB-RPCL | 9*17.06 | 149 | 16 | 225600 | Fuel shortage
23 | Manikganj 55 MW PP (Northern) |  | IPP | 3*19.3 | 55 | 55 | 662062
24 | Nababganj 55 MW PP (Southern power ) |  | IPP | 3*19.3 | 55 | 55 | 586318
25 | Bosila 108MW PP(CLC) |  | IPP | 12*8.775+1*3.5 | 0 | 0 | 0
26 | Summit Power,(Madhabdi+Ashulia) |  | SIPP,REB | 3*3.67+4*8.73 | 80 | 52 | 1150620 | Engine problem
27 | Maona 33 MW PP(Summit) |  | SIPP,REB | 4*8.73 | 33 | 25 | 585720 | Engine problem
28 | Rupganj 33 MW PP(Summit) |  | SIPP,REB | 4*8.73 | 33 | 32 | 802100
29 | Gazipur 52 MW PP |  | RPCL | 6*8.9 | 52 | 32 | 360000 | 0:00
30 | Tongi 80 MW GTPP |  | PDB | 1* 105 | 105 | 0 | 0 | Under maint.
31 | Kodda 300 MW PP Unit-2 (Summit) |  | IPP | 18*17.076 | 300 | 94 | 812945 | Fuel shortage
32 | Keranigonj 300 MW PP (APR) |  | IPP | 256*1.4 | 300 | 0 | 29181 | Fuel conservation
33 | Bramhangoan 100 MW PP (Aggreko) |  | IPP | 114*0.959 | 100 | 0 | 0 | Fuel conservation
34 | Aurahati 100MW PP (Aggreko) |  | IPP | 0.85*23+0.95*91 | 100 | 0 | 0 | Fuel conservation
35 | Kodda 149 MW PP Unit-1 (Summit) |  | IPP | 8*18.45+8.97 | 149 | 35 | 566784 | Fuel shortage
36 | Gazipur 100 MW PP |  | RPCL | 6*17.5 | 105 | 105 | 830400
37 | Meghnaghat 104 MW PP (OPCL) |  | IPP | 18.5*6 | 104 | 25 | 457920 | Fuel shortage
38 | Manikgonj 162MW PP(MPGL) |  | IPP | 9*18 | 162 | 162 | 1077120
39 | Spectra Solar Plant Ltd. |  | IPP | 35 | 35 | 0 | 34431
40 | Kanchan Purbachal Power Generation Ltd. |  | IPP | 18.4*3 | 55 | 17 | 282600 | Fuel shortage
| Dhaka area Total |  |  |  | 5847 | 2122 | 37906322
41 | Chattogram TPP-1 |  | PDB | 1*210 | 180 | 0 | 50000 | Machine problem
| Chattogram TPP-2 |  | PDB | 1*210 | 180 | 0 | 0 | Gas shortage
42 | Raozan 25 MW PP |  | RPCL | 3*8.9 | 25 | 8 | 181719 | Machine problem
43 | Teknaf 20MW PP (Solartech) |  | IPP | 20 | 20 | 0 | 118260
44 | Patenga 50MW PP (Baraka) |  | IPP | 8*6.98 | 50 | 44 | 460320 | Engine problem
45 | Kaptai Hydro: Unit-1,2,3,4, 5 |  | PDB | 2*40+3*50 | 230 | 30 | 724000 | Low water level
46 | Sikalbaha 225MW |  | PDB | 1*150+1*175 | 225 | 151 | 3501694
47 | Sikalbaha Peaking GT |  | PDB | 1*150 | 150 | 0 | 0 | Under maint.
48 | Sikalbaha 105 MW PP (Baraka Sikalbaha) |  | IPP | 6*17.5 | 105 | 85 | 374690 | Fuel shortage
49 | Hathazari 100 MW peaking PP |  | PDB | 11*8.9 | 98 | 0 | 180000 | Fuel shortage
50 | Dohazari -Kalaish 100 MW Peaking |  | PDB | 6*17 | 102 | 34 | 103617 | Fuel shortage
51 | Juldah 100 MW Unit-1 (Acorn) |  | NENP | 8*13.45 | 100 | 10 | 263640 | Fuel shortage
52 | Juldah 100 MW PP Unit-3 (Acorn) |  | IPP | 8*13.5 | 100 | 12 | 303360 | Fuel shortage
53 | Barabkunda 22 MW PP (Regent) |  | SIPP, PDB | 8*2.90 | 22 | 0 | 0 | Engine problem
* | Malancha, Ctg. EPZ (United) |  |  | 5*8.73+3*9.34 | 0 | 16 | 534240
54 | Chattogram 108 MW PP (ECPV) |  | IPP | 16*7 | 108 | 0 | 181440 | Fuel shortage
55 | Kaptai 7 MW Solar PP |  | PDB | 7.4 MW | 7 | 0 | 21961
56 | Anwara 300 MW PP (United) |  | IPP | 17*17+24 | 300 | 297 | 1851709
57 | Jodiac Power |  | IPP | 3*18.55+1*3.6 | 54 | 17 | 665419 | Fuel shortage
58 | Karnaphuli Power Ltd. |  | IPP | 18.415*6+6.5 | 110 | 72 | 1331485 | Transformer O/L
59 | Juldah unit-2 (Acorn) |  | IPP | 8*13.6 | 100 | 12 | 300480
60 | Anlima Energy Ltd. |  | IPP | 6*21.2 | 116 | 107 | 2042400 | Engine problem
| Mirsharai 150 MW |  | BPDB-RPCL | 18.5*9 | 0 | 0 | 0 | On test.
| Chattogram area Total |  |  |  | 2382 | 895 | 13190434
61 | Ashuganj TPP Unit- 3 |  | APSCL | 1*150 | 0 | 0 | 0 | Contract Expired
| Ashuganj TPP Unit- 4 |  | APSCL | 1*150 | 0 | 0 | 0 | Contract Expired
| Ashuganj TPP Unit- 5 |  | APSCL | 1*150 | 134 | 0 | 0 | Gas shortage
62 | Ashuganj 225 MW CCPP |  | APSCL | 1*142+1*75 | 221 | 181 | 4595000 | FGMO
63 | Ashuganj 450 MW CCPP(North) |  | APSCL | 1*360 | 360 | 0 | 0 | FGMO
64 | Ashuganj 450 MW CCPP(South) |  | APSCL | 1*360 | 360 | 300 | 7131000 | Gas shortage
| Ashuganj 420 MW CCPP(East) |  | APSCL | 284*1+116*1 | 400 | 294 | 7782000 | FGMO
65 | Ashuganj 50 MW PP |  | APSCL | 14*3.968 | 45 | 10 | 671976 | Gas shortage
66 | Ashuganj 55 MW PP (Precision) |  | QRPP | 15*4 | 55 | 5 | 142080 | Gas shortage
67 | Ashuganj 195MW PP (APSCL-United) |  | IPP | 20*9.73+1*16 | 195 | 8 | 200727 | Gas shortage
68 | Ashuganj 51 MW PP (Midland) |  | IPP | 6*9.34 | 51 | 51 | 1121988
69 | Ashuganj 150MW PP (Midland) |  | IPP | 23*7.015 | 150 | 74 | 496800 | Fuel shortage
70 | Titas 50 MW Peaking PP |  | PDB | 6*8.92 | 52 | 0 | 0 | Machine problem
71 | Chandpur 150 MW CCPP |  | PDB | 1*106+1*57 | 163 | 0 | 0 | Machine problem
72 | Chandpur 200MW (Desh energy) |  | IPP | 12*18.4 | 200 | 51 | 388800 | Fuel shortage
73 | Feni 22MW PP (Doreen) |  | SIPP, PDB | 8*2.90 | 22 | 21 | 440064
74 | Feni 11 MW PP (Doreen) |  | SIPP, REB | 4*2.90 | 11 | 11 | 245520
** | Impoprt (Tripura) |  | Imported power | 0 | 160 | 110 | 1950720
75 | Jangalia 33MW PP (Summit) |  | SIPP, PDB | 4*8.73 | 33 | 33 | 732300
76 | Jangalia 52 MW PP (Lakdanavi) |  | IPP | 6*8.92 | 52 | 8 | 54912 | Fuel shortage
77 | Cumilla 25 MW PP (Summit) |  | SIPP, REB | 3*3.67+2*6.97 | 25 | 15 | 332630 | Engine problem
78 | Daudkandi 200 MW PP (B.Trac) |  | IPP | 154*1.4 | 200 | 0 | 0 | Fuel conservation
79 | Feni Lanka Power |  | IPP | 7*18.415+1*9.78 | 114 | 0 | 0 | Fuel shortage
80 | Chowmuhani 113 MW |  | IPP | 12*9.78+2*3.1 | 113 | 8 | 152880 | Fuel shortage
81 | Bhairob 54.5 MW |  | IPP | 3*18.2 | 54 | 17 | 441360 | Engine problem
82 | Chandpur 115(Doreen) |  | IPP | 4*18.5+2*22.5 | 115 | 72 | 847680 | Fuel shortage
| Cumilla Area Total |  |  |  | 3285 | 1269 | 27728437
83 | RPCL 210MW CCPP |  | IPP | 4*35+1*70 | 202 | 71 | 2069760 | Gas shortage
84 | Tangail 22 MW PP (Doreen) |  | SIPP, PDB | 8*2.90 | 22 | 21 | 496296 | Gas shortage
85 | Jamalpur 95 MW PP(Powerpac) |  | IPP | 12*8.924 | 0 | 0 | 0 | Under maint.
86 | Sarishabari 3 MW Solar Plant |  | IPP | 1*3 | 3 | 0 | 9800
87 | Mymensingh 200 MW PP (United) |  | IPP | 9.78*21 | 200 | 49 | 739200 | Fuel shortage
88 | Jamalpur 115 MW PP (United) |  | IPP | 9.78*12 | 115 | 47 | 664800 | Fuel shortage
89 | Sutiakhali 50 MW Solar PP |  | IPP | 50 | 50 | 0 | 236270
90 | Tangail Palli Power Gen 22 MW |  | IPP | 4*6.7 | 22 | 12 | 251280 | Engine problem
| Mymensingh Area Total |  |  |  | 614 | 200 | 4467406
91 | Fenchugonj CCPP Phase-1 |  | PDB | 2*32+1*33 | 70 | 30 | 716000 | Machine problem
92 | Fenchugonj CCPP Phase-2 |  | PDB | 2*35+1*35 | 90 | 43 | 783960 | Machine problem
93 | Kushiara 163 MW CCPP (KP) |  | IPP | 1*109+1*54 | 163 | 0 | 1548736 | Gas shortage
94 | Shajibazar 330 MW CCPP |  | PDB | 3*110 | 330 | 0 | 0 | Under maint.
95 | Fenchugonj 51 MW PP (Barakatullah) |  | RPP | 19*2.90 | 51 | 53 | 899400
| Fenchuganj 44MW (Energyprima) |  | NENP | 12*3.3+5*2 | 50 | 45 | 868968
96 | Hobiganj 11MW PP Cofidence-E |  | SIPP, REB | 4*2.90 | 11 | 8 | 192432 | Engine problem
97 | Shahjibazar GTPP Unit- 8 & 9 |  | PDB | 2*35 | 66 | 65 | 1357920
98 | Shahjibazar 86MW PP (Shahjibazar) |  | RPP | 32*2.90 | 86 | 84 | 1239360
99 | Shahjibazar 100 MW GTPP |  | PDB | 1*100 | 100 | 0 | 0 | Under maint.
100 | Sylhet 225 MW CCPP |  | PDB | 1*142+1*89 | 231 | 140 | 1108110 | Gas shortage
101 | Sylhet 20 MW GTPP |  | PDB | 1*20 | 20 | 18 | 445000
| Sylhet 50MW PP (EPL) |  | NENP | 27*2 | 50 | 26 | 544800 | Gas shortage
102 | Shahjahanulla 25 MW PP |  | SIPP, REB | 3*9.34 | 25 | 16 | 494088 | Gas shortage
103 | Bibiana-II 341 MW CCPP (Summit) |  | IPP | 1*222+1*119 | 341 | 0 | 0 | Under maint.
104 | Bibiyana-III 400 MW CCPP |  | PDB | 400 MW | 400 | 419 | 9072000
105 | Sylhet 10MW PP (Desh) |  | RPP | 6*1.95 | 10 | 10 | 244080
106 | Bibiyana South 400 MW |  | PDB | 400 MW | 383 | 400 | 9069800
| Sylhet Area Total |  |  |  | 2477 | 1357 | 28584654
107 | Bheramara GTPP Unit-3 |  | PDB | 1*20 | 16 | 0 | 0 | Fuel shortage
** | Bheramara (HVDC ) |  | Imported power | 2*500 | 1000 | 909 | 18074181
108 | Khulna 115 PP MW (KPCL-2) |  | NENP | 7*17 | 115 | 16 | 48000 | Fuel shortage
109 | Faridpur 50 MW Peaking PP |  | PDB | 8*6.89 | 54 | 0 | 0 | Line O/L
110 | Khulna 225 MW CCPP |  | NWPGCL | 1*150+1*75 | 230 | 0 | 0 | Fuel shortage
111 | Gopalganj 100 MW Peaking PP |  | PDB | 16*6.98 | 109 | 0 | 17792 | Line O/L
112 | Bheramara 410 MW CCPP |  | NWPGCL | 1*278+1*132 | 410 | 0 | 0 | Under maint.
| Noapara 40 MW PP (Khanjahan Ali) |  | NENP | 5*8.5 | 40 | 8 | 42375 | Fuel shortage
113 | Noapara 100 MW PP (Bangla Trac) |  | IPP | 70*1.4 | 100 | 0 | 0 | Fuel conservation
114 | Rupsha 105 MW PP (Orion rupsha) |  | IPP | 6*18.445 | 105 | 17 | 64800 | Fuel shortage
115 | Madhumati 100 MW PP |  | NWPGCL | 6*18 | 105 | 0 | 0 | Fuel shortage
116 | Mongla Orion 100 MW Solar PP |  | IPP | 100 | 100 | 0 | 429840
| Khulna 330 MW CCPP (OIL) |  | BPDB | 1*220+1*110 | 0 | 0 | 0 | On test.
| Rampal 1320 MW (BIFPCL) |  | NTPC&BPDB | 0 | 0 | 538 | 10757350 | On test.
| Khulna Area Total |  |  |  | 2384 | 1488 | 29434338
117 | Barisal 110 MW PP (Summit ) |  | IPP | 7*17.076 | 110 | 0 | 0 | Line O/L
118 | Bhola 33 MW PP (Venture) |  | NENP | 1*34.50 | 40 | 25 | 406700 | Engine problem
119 | Bhola 225 MW CCPP |  | PDB | 2*63+1*68 | 194 | 87 | 2302178
120 | Bhola 95 MW PP (Aggreko) |  | QRPP | 96*1.10 | 0 | 0 | 0 | Contract Expired
121 | Payra 1320 MW |  | BCPCL | 2*622 | 1244 | 590 | 9774300 | Line O/L & Unit-2 Under maint.
122 | Bhola Nutan Biddut BD LTD |  | IPP | 220 | 220 | 105 | 2193573
123 | United Payra Power Ltd. |  | IPP | 8*18.5+1*9.5 | 150 | 0 | 0 | Line O/L
| Barisal 307 MW |  | BCPCL | 0 | 0 | 0 | 2920000 | On test.
| Barisal Area Total |  |  |  | 1958 | 807 | 17596751
124 | Baghabari 71 MW GTPP |  | PDB | 1*71 | 71 | 0 | 0 | Gas shortage
| Baghabari 100 MW GTPP |  | PDB | 1*100 | 100 | 0 | 0 | Gas shortage
125 | Baghabari 50 MW Peaking PP |  | PDB | 6*8.9 | 52 | 34 | 92048 | Engine problem
126 | Bera 70 MW Peaking PP |  | PDB | 9*8.29 | 71 | 0 | 0 | Fuel shortage
127 | Amnura 50 MW PP(Sinha) |  | QRPP | 7*7.79 | 0 | 0 | 0 | Contract Expired
128 | Katakhali 50 MW PP (Northern) |  | QRPP | 6*8.9 | 50 | 42 | 151029 | Engine problem
129 | Katakhali 50 MW Peaking PP |  | PDB | 6*8.7 | 50 | 25 | 18656 | High Voltage
130 | Sirajgonj Unit-1 225MW |  | NWPGCL | 1*150+1*75 | 210 | 172 | 4206673 | Gas shortage
131 | Sirajgonj Unit-2 225MW |  | NWPGCL | 1*150+1*75 | 220 | 0 | 0
132 | Sirajgonj Unit-3 225MW |  | NWPGCL | 1*141 | 220 | 0 | 0 | Gas shortage
133 | Sirajgonj 400 MW CCPP Unit-4 |  | SNWPGCL | 1*282+1*132 | 414 | 261 | 7367527 | Gas shortage
134 | Santahar 50 MW Peaking PP |  | PDB | 6*8.7 | 50 | 28 | 68363 | Engine problem
135 | Bogra 22 MW PP (GBB) |  | RPP | 6*4 | 22 | 20 | 378000
136 | Bogura 20 MW PP (Energyprima) |  | NENP | 5*3.3+5*2 | 0 | 0 | 0
137 | Ullapara 11 MW PP (Summit) |  | SIPP, REB | 4*2.90 | 11 | 8 | 185256 | Engine problem
138 | Natore 52 MW PP (Rajlanka) |  | IPP | 6*8.92 | 52 | 8 | 120768 | Fuel shortage
139 | Chapainawabganj 100 MW Peaking PP |  | PDB | 12*8.924 | 104 | 51 | 234400 | Line O/L
140 | Baghabari 200 MW PP (Paramount) |  | IPP | 135*1.6 | 200 | 0 | 0 | Fuel conservation
141 | Bagura 113 MW PP (Confidence)-2 |  | IPP | 6*18.55+7.2 | 113 | 94 | 998592 | High Voltage
142 | Confidence Power Bogura Unit-1 113 MW |  | IPP | 6*18.55 | 113 | 113 | 864192
143 | Sirajgonj 6.55 MW Solar |  | NWPGCL | 1*6 | 6 | 0 | 28980
| Adani Power Jharkhanda Ltd |  | Import | 0 | 0 | 0 | 0 | On test.
| Rajshahi Area Total |  |  |  | 2129 | 856 | 14714484
144 | Barapukuria TPP Unit-1 |  | PDB | 1*125 | 85 | 0 | 0 | Coal shortage
| Barapukuria TPP Unit-2 |  | PDB | 1*125 | 85 | 0 | 0 | Under maint.
145 | Barapukuria 275 MW TPP Unit-3 |  | PDB | 1*275 | 274 | 160 | 3897300 | Machine problem
146 | Rangpur 20 MW GTPP |  | PDB | 1*20 | 20 | 0 | 0
147 | Saidpur 20 MW GTPP |  | PDB | 1*20 | 20 | 0 | 0
148 | Rangpur 113 MW PP (Confidence) |  | IPP | 9*6.984+7*7.015+3.15*2 | 113 | 113 | 1347782
149 | Sympa Solar Power 8MW |  | IPP | 8 MW | 8 | 0 | 27796
150 | Energypac Power Venture Thakurgaon Ltd. |  | IPP | 115 | 115 | 115 | 1117824
| Intraco Solar 30 MW |  | IPP | 1*30 | 30 | 0 | 111835
| Teesta Solar Limited |  | BPCL | 16*12.5 | 0 | 0 | 539280
| Rangpur Area Total |  |  |  | 750 | 388 | 7041817
| Total |  |  |  | 21826 | 9382 | 180664643
| Eastern Grid Total |  |  |  | 14605 | 5843 | 111877253
| Western Grid Total |  |  |  | 7221 | 3539 | 68787390
| National Grid Total |  |  |  | 21826 | 9382 | 180664643
*Data collected from respective power station over telephone.
Executive Engineer
Network Operation Division
Page- 3

## P3
POWER GRID COMPANY OF BANGLADESH LTD.
NATIONAL LOAD DESPATCH CENTER
MAXIMUM LOAD SERVED BY DIFFERENT GRID SUB-STATIONS
QF-LDC-09
| Date: | 2022-12-24
| (a) ENTIRE EASTERN GRID : |  | 6074.99 | MW | (b) ENTIRE WESTERN GRID : |  | 2910.76 | MW
| i) Dhaka area |  | 3253.19 | MW | i) Khulna area |  | 1095.4 | MW
| ii) Chittagong area |  | 925.8 | MW | ii) Rajshahi area |  | 905.8 | MW
| iii) Comilla area |  | 796 | MW | iii) Barisal area |  | 265.56 | MW
| iv) Mymensingh area |  | 743 | MW | iv) Rangpur area |  | 644 | MW
| v) Sylhet area |  | 357 | MW
|  | SYSTEM TOTAL DEMAND ( a + b ) = |  | 8985.75 | MW
MAXIMUM LOAD SERVED BY DIFFERENT SUB-STATIONS
| Sub-station | Load (MW) | Time | Sub-station | Load (MW) | Time | Sub-station | Load (MW) | Time | Sub-station | Load (MW) | Time | Sub-station | Load (MW) | Time
1 | AKS | 0 | 00:00 | Chhatak | 19 | 18:30 | Kamrangirchar | 41 | 13:00 | Natore | 88 | 18:30 | Shitalakhya | 75.4 | 12:00
2 | AKSML | 98 | 05:00 | Chowmuhani | 127 | 21:00 | Kaptai | 3 | 17:00 | Nawabganj | 25.6 | 20:00 | Sholosohor | 23 | 18:00
3 | Aftabnagar | 21.2 | 18:00 | Chuadanga | 68 | 18:30 | Kazla | 77 | 13:00 | Netrakona | 87 | 18:30 | Shyampur | 148 | 23:00
4 | Agargaon | 46 | 13:00 | Coxsbazar | 87 | 18:00 | Keranigonj | 34 | 18:00 | New | 48 | 12:00 | Siddhirganj | 82 | 11:00
5 | Agrabad | 44 | 18:00 | Cumilla(N) | 83 | 17:00 | Khagrachori | 26 | 18:00 | Niamatpur | 52 | 13:00 | Sirajganj | 67 | 18:30
6 | Amnura | 34 | 13:00 | Cumilla(S) | 117 | 18:00 | Khulna | 64 | 13:00 | Noapara | 33 | 18:00 | Sonargaon | 69 | 16:00
7 | Ashuganj | 57 | 17:00 | Daudkandi | 86 | 18:30 | Khulshi | 120 | 23:00 | PHP | 3 | 06:00 | Sreemongol | 39 | 18:00
8 | BIPTC | N/A | N/A | Dhaka | 22 | 14:00 | Kishoreganj | 92 | 19:00 | Pabna | 73 | 18:30 | Srinagar | 25.96 | 20:00
9 | BSRM | 152 | 20:00 | Dhamrai | 78 | 16:00 | Kodda | 220 | 16:00 | Palashbari | 88 | 18:00 | Sunamganj | 33 | 18:00
10 | Bagerhat | 87 | 18:00 | Dhanmondi | 76 | 13:00 | Kulaura | 28 | 18:00 | Panchagarh | 53 | 18:00 | Sylhet | 95 | 19:00
11 | Bakulia | 64 | 19:00 | Dohazari | 62 | 19:30 | Kurigram | 60 | 18:30 | Patuakhali | 80 | 19:00 | TK | 19.4 | 18:00
12 | Banani | 25 | 14:00 | Faridpur | 98 | 20:00 | Kushtia | 96 | 13:00 | Payra | 0.74 | 17:00 | Tangail | 132 | 20:00
13 | Bangabhaban | 5 | 13:00 | Fatullah | 45 | 10:00 | Lalbag | 59 | 14:00 | Postogola | 29 | 13:00 | Thakurgaon | 65 | 18:00
14 | Barapukuria | 41 | 18:00 | Fenchuganj | 30 | 18:00 | Lalmonirhat | 21 | 18:00 | Purbachal | 11 | 13:00 | Tongi | 85 | 11:00
15 | Barguna | 12 | 18:00 | Feni | 83 | 19:00 | Madanganj | 28 | 00:00 | Purbasadipur | 95 | 19:00 | Ullon | 30 | 13:00
16 | Barishal | 69 | 19:00 | GPH | 90 | 16:00 | Madaripur | 62 | 21:00 | Rahanpur_I | 5.2 | 18:00 | Uttara | 51 | 18:00
17 | Barishal-230 | 48 | 19:00 | Ghorashal | 54 | 21:00 | Madartek | 45 | 13:00 | Rahim | 25 | 18:00 | UttaraNew | 11 | 11:00
18 | Baroaulia | 61 | 15:00 | Goalpara | 21 | 13:00 | Madunaghat | 35 | 18:00 | Rajbari | 44 | 18:00 | Zigatola | 30 | 15:00
19 | Baroirhat | 28 | 18:00 | Gollamari | 36 | 19:00 | Magura | 42 | 18:00 | Rajendrapur | 86 | 18:00
20 | Bashundhara | 100 | 13:00 | Gopalganj | 67.8 | 18:00 | Mahasthangarh | 42 | 18:00 | Rajshahi | 94 | 18:30
21 | BashundharaCement | 0 | 00:00 | Gulshan | 56 | 12:00 | Manikganj | 65 | 19:30 | Rajshahi-230 | 19 | 18:00
22 | Beanibazar | 40 | 18:00 | Halishahar | 72.5 | 15:00 | Maniknagar | 37 | 13:00 | Ramganj | 72 | 18:00
23 | Benapole | 40 | 18:30 | HaripurSBU | 119 | 21:00 | Matarbari | 28 | 19:00 | Rampur | 17 | 18:00
24 | Bhaluka | 100 | 18:30 | Hasnabad | 73 | 13:00 | Matuail | 54 | 12:00 | Rangamati | 10 | 18:00
25 | Bhandaria | 32 | 18:30 | Hathazari | 46 | 13:00 | Millgate | 53 | 12:00 | Rangpur | 102 | 18:00
26 | Bhangura | 21 | 18:00 | Ishurdi | 52 | 18:00 | Mirpur | 81 | 18:00 | Ruppur | 2.4 | 00:00
27 | Bheramara(GK) | 41 | 18:00 | Jaldhaka | 46 | 18:00 | Mirsorai | 3 | 18:00 | SSM | 14 | 00:00
28 | Bhulta | 188 | 19:00 | Jamalpur | 98 | 20:00 | Mithapukur | 22 | 18:00 | Saidpur | 85 | 18:00
29 | Bog-Sherpur | 44 | 18:00 | Jashore | 89 | 18:00 | Modern | 0 | 00:00 | Satkhira | 81 | 18:30
30 | Bogura | 101 | 19:00 | Jhenaidah | 85 | 18:30 | Mogbazar | 76 | 13:00 | Satmasjid | 63 | 13:00
31 | Borhanuddin | 28 | 20:00 | Joydebpur | 117 | 13:00 | Mongla | 30 | 12:00 | Savar | 125 | 12:00
32 | Brahmanbaria | 100 | 19:30 | Joypurhat | 39 | 18:00 | Motijheel | 21 | 13:00 | Shahjadpur | 80 | 18:00
33 | Cantonment | 82 | 13:00 | Juldah | 22 | 16:00 | Munshiganj | 57 | 21:00 | Shahjibazar | 83 | 18:00
34 | Chandpur | 40 | 19:00 | KSRM | 35 | 11:00 | Mymensingh | 153 | 19:30 | Shahmirpur | 27.4 | 05:00
35 | Chandraghona | 24 | 18:30 | Kabirpur | 194 | 16:00 | Naogaon | 83 | 19:30 | Shariatpur | 48 | 18:30
36 | Chapai | 56 | 12:00 | Kachua | 44 | 18:00 | Narail | 38 | 18:30 | Sherpur | 96 | 18:00
37 | Charsaidpur | 35.5 | 03:00 | Kallyanpur | 58 | 13:00 | Narinda | 48 | 13:00 | Shikalbaha | 22 | 12:00
38 | Chauddagram | 27 | 19:00 | Kalurghat | 20 | 10:00 | Narshingdi | 131 | 19:30 | Shikalbaha-230 | N/A | N/A
| Sub Divisional Engineer |  |  |  | Executive Engineer |  |  |  | Superintendent Engineer
| Network Operation Division |  |  |  | Network Operation Division |  |  |  | Load Despatch Circle
| (1) Honbl. State Minister |  |  |  | (8) Executive Director (O & M) PGCB. |  |  |  | (18) C.E. Transmission (1 & 2) PGCB.
| Ministry of Power,Energy & Mineral |  |  |  | (9) Member,Generation,PDB. |  |  |  | (19) S.E. System Protection,PGCB.
| Resources, GOB. |  |  |  | (10) Member,Distribution,PDB. |  |  |  | (20) Director,Public Relation,PDB.
| (2) Secy (Power Divn.)Ministry of |  |  |  | (11) Member,Transmission & |  |  |  | (21) Director Program, PDB.
| Power,Energy & Mineral Resources. |  |  |  | System Operation,PDB. |  |  |  | (22) S.E. Consumer Affairs,PDB.
| (3) Director General,Power cell |  |  |  | (12) Member,P&D,PDB. |  |  |  | (23) Director,Project Planning,PDB.
| (4) Chairman,BERC |  |  |  | (13) C.E (P & D), PGCB. |  |  |  | (24) Director,System Planning,PDB.
| (5) Chairman, BPDB. |  |  |  | (14) G.M. Commercial Operation |  |  |  | (25) Executive Eng.IMD.
| (6) Managing Director, PGCB. |  |  |  | (15) C.E. Generation,PDB. |  |  |  | (26) Executive Eng. EMD.
| (7) Member(Power & Industry) |  |  |  | (16) C.E, (P & D),PDB. |  |  |  | (27) NLDC
| Planning Commission. |  |  |  | (17) C.E. System Operation,PGCB

## Voltage
e
MAXIMUM & MINIMUM VOLTAGES OF DIFFERENT GRID SUB-STATIONS:
| Date: | 2022-12-24 | [7 empty] | QF-LDC-10
| Sub-Station | Max Voltage | Hour | Min | Hour | Sub-Station | Maxm | Hour | Min | Hour
|  |  |  | Voltage |  |  | Voltage |  | Voltage
| 400 KV | KV | Hour | KV | Hour | 400 KV | KV | Hour | KV | Hour
14 | Aminbazar | 417 | 03:00 | 406 | 12:00 | Gopalganj_I | 431 | 03:00 | 422 | 18:00
| Bhulta | 389 | 02:00 | 379 | 12:00 | Kaliakoir | 400 | 04:00 | 391 | 12:00
| Bibiana | 402 | 04:00 | 392 | 11:00 | Payra | 425 | 02:00 | 418 | 12:00
| BIPTC | 407 | 02:00 | 395 | 12:00 | Rahanpur_I | 413 | 13:00 | 390 | 08:00
| 230 KV | KV |  | KV |  | 230 KV | KV |  | KV
| Agargaon | 239 | 03:00 | 232 | 12:00 | Hasnabad | 237 | 00:00 | 230 | 12:00
| AKSML | 239 | 18:00 | 215 | 12:00 | Hathazari | 240 | 18:30 | 222 | 01:00
| Aminbazar | 240 | 00:00 | 230 | 09:00 | Ishurdi | 242 | 01:00 | 233 | 08:00
| Ashuganj | 243 | 19:30 | 235 | 12:00 | Jhenaidah | 243 | 03:00 | 232 | 08:00
| Baghabari | 238 | 01:00 | 233 | 11:00 | Kaliakoir | 237 | 00:00 | 131 | 11:00
| Barapukuria | 232 | 14:00 | 223 | 08:00 | Keranigonj | 238 | 03:00 | 230 | 12:00
| Barishal | 251 | 06:00 | 246 | 19:00 | Khulna(S) | 244 | 01:00 | 235 | 18:00
| Bheramara | 240 | 03:00 | 229 | 12:00 | Maniknagar | 235 | 02:00 | 228 | 12:00
| Bhulta | 238 | 04:00 | 229 | 12:00 | Meghnaghat | 241 | 02:00 | 235 | 16:00
| Bibiana | 239 | 05:00 | 233 | 12:00 | Mirsorai | 239 | 18:00 | 222 | 01:00
| BIPTC | 242 | 03:00 | 230 | 08:00 | Rajshahi | 243 | 02:00 | 234 | 08:00
| Bogura | 236 | 19:30 | 228 | 08:00 | Rampur | N/A | N/A | N/A | N/A
| Borhanuddin | 252 | 09:00 | 250 | 00:00 | Rampura | 236 | 04:00 | 228 | 12:00
| BSRM | 238 | 18:00 | 225 | 12:00 | Shikalbaha | 242 | 18:30 | 228 | 02:00
| Cumilla(N) | 237 | 20:00 | 228 | 12:00 | Shyampur | 237 | 04:00 | 230 | 12:00
| Fenchuganj | 242 | 04:00 | 236 | 12:00 | Siddhirganj | 237 | 00:00 | 231 | 12:00
| Ghorashal | N/A | N/A | N/A | N/A | Sirajgonj | 236 | 03:00 | 230 | 12:00
| GPH | 239 | 18:00 | 222 | 12:00 | Tongi | 237 | 20:00 | 230 | 11:00
| Haripur | 235 | 07:00 | 230 | 14:00
| 132 kV | KV |  | KV |  | 132 kV | KV |  | KV
| Aftabnagar | 137 | 01:00 | 130 | 12:00 | Kushtia | 139 | 03:00 | 133 | 08:00
| Agargaon | 140 | 03:00 | 135 | 12:00 | Lalbag | 137 | 00:00 | 132 | 12:00
| Agrabad | 139 | 18:30 | 130 | 12:00 | Lalmonirhat | 135 | 19:30 | 126 | 16:00
| AKS | 138 | 18:00 | 127 | 12:00 | Madanganj | 138 | 19:30 | 134 | 08:00
| Aminbazar | 139 | 18:00 | 133 | 12:00 | Madaripur | 141 | 07:00 | 138 | 00:00
| Amnura | 135 | 00:00 | 125 | 12:00 | Madartek | 137 | 02:00 | 132 | 12:00
| Ashuganj | 140 | 00:00 | 135 | 12:00 | Madunaghat | 140 | 19:00 | 132 | 12:00
| Bagerhat | 138 | 01:00 | 132 | 17:00 | Magura | 139 | 00:00 | 132 | 18:00
| Bakulia | 138 | 19:00 | 130 | 12:00 | Mahasthangarh | 139 | 19:30 | 132 | 08:00
| Banani | 140 | 00:00 | 133 | 12:00 | Manikganj | 132 | 03:00 | 128 | 18:00
| Bangabhaban | 135 | 04:00 | 128 | 12:00 | Maniknagar | 135 | 01:00 | 128 | 12:00
| Barapukuria | 137 | 14:00 | 130 | 08:00 | Matarbari | 130 | 09:00 | 124 | 12:00
| Barguna | 138 | 05:00 | 132 | 18:00 | Matuail | 137.3 | 20:00 | 133 | 12:00
| Barishal | 143 | 07:00 | 130 | 18:00 | Millgate | 140 | 00:00 | 131 | 12:00
| Barishal-230 | 143 | 00:00 | 140 | 18:00 | Mirpur | 138 | 20:00 | 132 | 12:00
| Baroaulia | 141 | 18:00 | 130 | 12:00 | Mithapukur | 138 | 20:00 | 130 | 08:00
| Baroirhat | 138 | 09:00 | 131 | 12:00 | Modern | 140 | 18:30 | 131 | 12:00
| Bashundhara | 140 | 00:00 | 133 | 12:00 | Mogbazar | 139 | 00:00 | 134 | 12:00
| BashundharaCement | 138 | 20:00 | 134 | 08:00 | Mongla | 138 | 06:00 | 131 | 18:00
| Beanibazar | 138 | 00:00 | 132 | 12:00 | Motijheel | 135 | 04:00 | 128 | 12:00
| Benapole | 140 | 04:00 | 132 | 13:00 | Munshiganj | 139 | 19:00 | 135 | 12:00
| Bhaluka | 137 | 00:00 | 125 | 08:00 | Mymensingh | 138 | 23:00 | 118 | 12:00
| Bhandaria | 144 | 09:00 | 140 | 18:00 | Naogaon | 137 | 15:00 | 131 | 12:00
| Bhangura | 143 | 01:00 | 138 | 08:00 | Narail | 139 | 03:00 | 131 | 18:00
| Bheramara | 139 | 03:00 | 132 | 12:00 | Narinda | 0 | 00:00 | N/A | N/A
| Bheramara(GK) | 139 | 05:00 | 133 | 08:00 | Narshingdi | 136 | 00:00 | 130 | 12:00
| Bhulta | 131 | 03:00 | 126 | 11:00 | Natore | 137 | 03:00 | 131 | 08:00
| Bog-Sherpur | 140 | 23:00 | 133 | 08:00 | Nawabganj | 136 | 00:00 | 132 | 11:00
| Bogura | 140 | 19:30 | 133 | 08:00 | Netrakona | 137 | 00:00 | 127 | 18:00
| Bogura-230 | 140 | 19:30 | 134 | 08:00 | New | 140 | 00:00 | 132 | 12:00
| Brahmanbaria | 135 | 00:00 | 131 | 12:00 | Niamatpur | 136 | 15:00 | 128 | 12:00
| Cantonment | 139 | 01:00 | 134 | 12:00 | Noapara | 139 | 06:00 | 134 | 08:00
| Chandpur | 141 | 18:30 | 131 | 12:00 | Pabna | 141 | 03:00 | 134 | 08:00
| Chandraghona | 140 | 18:30 | 132 | 12:00 | Palashbari | 137 | 20:00 | 130 | 08:00
| Chapai | 136 | 05:00 | 128 | 11:00 | Panchagarh | 137 | 13:00 | 123 | 08:00
| Charsaidpur | 139 | 18:30 | 135 | 00:00 | Patuakhali | 138 | 04:00 | 133 | 18:00
| Chauddagram | 139 | 18:00 | 133 | 12:00 | Payra | 140 | 03:00 | 137 | 13:00
| Chhatak | 137 | 00:00 | 133 | 11:00 | PHP | 138 | 18:30 | 131 | 12:00
| Chowmuhani | 137 | 18:30 | 130 | 12:00 | Postogola | 136 | 00:00 | 130 | 12:00
| Chuadanga | 138 | 00:00 | 130 | 18:00 | Purbachal | 141 | 00:00 | 133 | 12:00
| Coxsbazar | 131 | 09:00 | 124 | 16:00 | Purbasadipur | 137 | 20:00 | 124 | 08:00
| Cumilla(N) | 140 | 09:00 | 135 | 12:00 | Rahim | 138 | 00:00 | 136 | 10:00
| Cumilla(S) | 140 | 09:00 | 129 | 18:00 | Rajbari | 136 | 03:00 | 126 | 18:00
| Daudkandi | 138 | 09:00 | 134 | 12:00 | Rajendrapur | 133 | 00:00 | 120 | 04:00
| Dhaka | 137 | 00:00 | 132 | 12:00 | Rajshahi | 134 | 00:00 | 127 | 12:00
| Dhamrai | 139 | 00:00 | 133 | 12:00 | Rajshahi-230 | 133 | 06:00 | 127 | 08:00
| Dhanmondi | 139 | 04:00 | 135 | 03:00 | Ramganj | 136 | 18:00 | 130 | 12:00
| Dohazari | 137 | 19:00 | 128 | 12:00 | Rampur | 139 | 19:00 | 131 | 12:00
| Faridpur | 136 | 02:00 | 127 | 18:00 | Rampura | 137 | 04:00 | 131 | 12:00
| Fatullah | 138 | 02:00 | 132 | 12:00 | Rangamati | 138 | 18:30 | 132 | 11:00
| Fenchuganj | 141 | 01:00 | 135 | 12:00 | Rangpur | 137 | 21:00 | 130 | 07:00
| Feni | 139 | 09:00 | 130 | 12:00 | Ruppur | 141 | 01:00 | 134 | 11:00
| Ghorashal | 148 | 20:00 | 140 | 02:00 | Saidpur | 136 | 21:00 | 128 | 08:00
| Goalpara | 140 | 01:00 | 135 | 12:00 | Satkhira | 139 | 04:00 | 132 | 18:00
| Gollamari | 140 | 03:00 | 135 | 18:30 | Satmasjid | 139 | 03:00 | 134 | 12:00
| Gopalganj | 140 | 03:00 | 136 | 12:00 | Savar | 140 | 20:00 | 131 | 12:00
| Gopalganj-400 | N/A | N/A | N/A | N/A | Shahjadpur | 147 | 01:00 | 142 | 10:00
| Gopalganj_I | 142 | 07:00 | 138 | 18:00 | Shahjibazar | 138 | 00:00 | 134 | 12:00
| Gulshan | 136 | 00:00 | 131 | 12:00 | Shahmirpur | 139 | 18:00 | 131 | 11:00
| Halishahar | 139 | 18:30 | 131 | 03:00 | Shariatpur | 142 | 07:00 | 138 | 13:00
| Haripur | 138 | 00:00 | 136 | 10:00 | Sherpur | 135 | 00:00 | 125 | 08:00
| HaripurSBU | 138 | 00:00 | 135 | 12:00 | Shikalbaha | 139 | 13:00 | 131 | 12:00
| Hasnabad | 136 | 00:00 | 130 | 12:00 | Shikalbaha-230 | 141 | 18:30 | 132 | 12:00
| Hathazari | 140 | 18:30 | 132 | 12:00 | Shitalakhya | 135 | 01:00 | 128.6 | 12:00
| Ishurdi | 140 | 02:00 | 135 | 08:00 | Sholosohor | 139 | 18:00 | 131 | 01:00
| Jaldhaka | 136 | 15:00 | 125 | 08:00 | Shyampur | 135 | 22:00 | 130 | 11:00
| Jamalpur | 139 | 00:00 | 127 | 18:00 | Shyampur-230 | 137 | 04:00 | 133 | 12:00
| Jashore | 138 | 00:00 | 130 | 12:00 | Siddhirganj | 138 | 09:00 | 134 | 12:00
| Jhenaidah | 141 | 04:00 | 134 | 08:00 | Sirajganj | 141 | 00:00 | 136 | 07:00
| Jhenaidah-230 | 141 | 03:00 | 134 | 08:00 | Sonargaon | 137 | 18:00 | 133 | 07:00
| Joydebpur | 142 | 18:30 | 136 | 08:00 | Sreemongol | 141 | 00:00 | 135 | 15:00
| Joypurhat | 137 | 02:00 | 131 | 07:00 | Srinagar | 137 | 03:00 | 131 | 12:00
| Juldah | 139 | 18:30 | 132 | 12:00 | SSM | 142 | 18:00 | 134 | 11:00
| Kabirpur | 140 | 00:00 | 128 | 17:00 | Sunamganj | 136 | 00:00 | 132 | 12:00
| Kachua | 140 | 09:00 | 133 | 06:00 | Sylhet | 139 | 01:00 | 134 | 12:00
| Kaliakoir | 134 | 01:00 | 131 | 09:00 | Tangail | 135 | 00:00 | 129 | 07:00
| Kallyanpur | 139 | 22:00 | 134 | 12:00 | Thakurgaon | 140 | 14:00 | 123 | 08:00
| Kalurghat | 139 | 18:30 | 130 | 12:00 | TK | 140 | 19:00 | 130 | 12:00
| Kamrangirchar | 137 | 04:00 | 131 | 12:00 | Tongi | 139 | 00:00 | 133 | 11:00
| Kaptai | 138 | 18:00 | 135 | 00:00 | Ullon | 136 | 00:00 | 132 | 11:00
| Kazla | 135 | 02:00 | 128 | 13:00 | Uttara | 139 | 00:00 | 131 | 12:00
| Keranigonj | 136 | 00:00 | 133 | 12:00 | UttaraNew | 138 | 00:00 | 131 | 12:00
| Khagrachori | 139 | 18:30 | 131 | 12:00 | Zigatola | 136 | 02:00 | 131 | 12:00
| Khulna | 140 | 00:00 | 134 | 12:00
| Khulna(S) | 140 | 03:00 | 135 | 08:00
| Khulshi | 138 | 18:00 | 129 | 12:00
| Kishoreganj | 132 | 00:00 | 126 | 12:00
| Kodda | 141 | 20:00 | 127 | 09:00
| KSRM | 140 | 18:30 | 128 | 11:00
| Kulaura | 140 | 00:00 | 135 | 12:00
| Kurigram | 134 | 20:00 | 124 | 08:00
| Sub Assistant Engineer | [5 empty] | Sub Divisional Engineer
| Network Operation Division | [5 empty] | Network Operation Division |  |  | Page 7 of 7

## L-Curve
Date | 2022-12-24
.
TIME | E-W INT.(Export) | EAST GRID | WEST GRID | TOTAL |  |  | DAILY LOAD CURVE
0:00 | 150 | 4601 | 2774 | 7375 |  |  |  | QF-LDC-11
0:30 | 132 | 4392 | 2618 | 7010 | Date: | 2022-12-24
1:00 | 114 | 4183 | 2462 | 6645
1:30 | 119 | 4047.5 | 2375 | 6422.5
2:00 | 124 | 3912 | 2288 | 6200
2:30 | 132 | 3800.5 | 2292.5 | 6093 | [5 empty] | Gen. at Eve. Peak | 9382 | 9382 MW (19:00 )
3:00 | 140 | 3689 | 2297 | 5986 | [6 empty] | 19:00
3:30 | 158 | 3651.5 | 2249 | 5900.5 | [5 empty] | Gen. at Day Peak | 7531 | 7531 MW (12:00 )
4:00 | 176 | 3614 | 2201 | 5815 | [6 empty] | 12:00
4:30 | 188 | 3583 | 2207.5 | 5790.5 | [5 empty] | Highest Generation | 9382
5:00 | 200 | 3552 | 2214 | 5766 | [6 empty] | 19:00
5:30 | 206 | 3632 | 2268 | 5900
6:00 | 212 | 3712 | 2322 | 6034
6:30 | 152 | 3852 | 2320 | 6172
7:00 | 92 | 3992 | 2318 | 6310
7:30 | 112 | 4276.5 | 2376.5 | 6653
8:00 | 132 | 4561 | 2435 | 6996
8:30 | 147 | 4573.5 | 2600 | 7173.5
9:00 | 162 | 4586 | 2765 | 7351
9:30 | 165 | 4496 | 2716 | 7212
10:00 | 168 | 4406 | 2667 | 7073
10:30 | 199 | 4499 | 2716 | 7215
11:00 | 230 | 4592 | 2765 | 7357
11:30 | 275 | 4700.5 | 2743.5 | 7444
12:00 | 320 | 4809 | 2722 | 7531
12:30 | 305 | 4931.5 | 2871 | 7802.5
13:00 | 290 | 5054 | 3020 | 8074
13:30 | 325 | 4939.5 | 2999.5 | 7939
14:00 | 360 | 4825 | 2979 | 7804
14:30 | 380 | 4802 | 2896.5 | 7698.5
15:00 | 400 | 4779 | 2814 | 7593
15:30 | 350 | 4806.5 | 2738 | 7544.5
16:00 | 300 | 4834 | 2662 | 7496
16:30 | 245 | 5011 | 2672.5 | 7683.5
17:00 | 190 | 5188 | 2683 | 7871
17:30 | 126 | 5480.5 | 3014 | 8494.5
18:00 | 62 | 5773 | 3345 | 9118
18:30 | 84 | 5808 | 3442 | 9250
19:00 | 106 | 5843 | 3539 | 9382
19:30 | 120 | 5734 | 3554 | 9288
20:00 | 140 | 5726 | 3553 | 9279 |  |  |  | Executive Engineer
20:30 | 166 | 5568 | 3529.5 | 9097.5 |  |  |  | Network Operation Division
21:00 | 192 | 5410 | 3506 | 8916
21:30 | 176 | 5265 | 3347 | 8612
22:00 | 160 | 5120 | 3188 | 8308 |  |  |  |  | Page 6 of 7
22:30 | 180 | 5005 | 3133.5 | 8138.5
23:00 | 200 | 4890 | 3079 | 7969
23:30 | 175 | 4745.5 | 2926.5 | 7672
24:00 | 150 | 4601 | 2774 | 7375
9382 MW (19:00 )
7531 MW (12:00 )

## En-Curve
DAILY ENERGY CURVE
Date | 2022-12-24 |  | Energy |  | 180664643
[13 empty] | 2022-12-24 | [5 empty] | QF-LDC-12
TIME | GAS | HVDC | P.GEN(GAS). | P.GEN(HSD) | P.GEN(HFO). | COAL | HYDRO | G.GEN(HSD) | G.GEN(HFO) | TRIPURA | SOLAR | SHORTAGE
0:00 | 3133 | 816 | 1348 | 0 | 924 | 1034 | 30 | 0 | 0 | 90 | 0 | 0
0:30 | 3075 | 749 | 1412.5 | 0 | 614.5 | 1052 | 30 | 0 | 0 | 77 | 0 | 0 | Date: | 2022-12-24
1:00 | 3017 | 682 | 1477 | 0 | 305 | 1070 | 30 | 0 | 0 | 64 | 0 | 0
1:30 | 2982.5 | 645.5 | 1418 | 0 | 254 | 1029.5 | 30 | 0 | 0 | 63 | 0 | 0 | [8 empty] | Total Energy | 180.6646 | Total Energy Gen 180.665 MKWHr Energy Not Served 0.000 MKWHr Energy Requirement 180.665 MKWHr
2:00 | 2948 | 609 | 1359 | 0 | 203 | 989 | 30 | 0 | 0 | 62 | 0 | 0 | [8 empty] | Energy not Served | 0
2:30 | 2939.5 | 607 | 1264.5 | 0 | 175 | 1015 | 30 | 0 | 0 | 62 | 0 | 0 | [8 empty] | Energy Requirement | 180.6646
3:00 | 2931 | 605 | 1170 | 0 | 147 | 1041 | 30 | 0 | 0 | 62 | 0 | 0
3:30 | 2907 | 607.5 | 1144.5 | 0 | 148.5 | 1002 | 30 | 0 | 0 | 61 | 0 | 0 | [6 empty] | Shortage
4:00 | 2883 | 610 | 1119 | 0 | 150 | 963 | 30 | 0 | 0 | 60 | 0 | 0
4:30 | 2863 | 610.5 | 1114.5 | 0 | 150 | 962.5 | 30 | 0 | 0 | 60 | 0 | 0
5:00 | 2843 | 611 | 1110 | 0 | 150 | 962 | 30 | 0 | 0 | 60 | 0 | 0
5:30 | 2902 | 611 | 1159.5 | 0 | 150 | 986.5 | 30 | 0 | 0 | 61 | 0 | 0
6:00 | 2961 | 611 | 1209 | 0 | 150 | 1011 | 30 | 0 | 0 | 62 | 0 | 0
6:30 | 2982.5 | 610.5 | 1279 | 0 | 193 | 1011.5 | 30 | 0 | 0 | 63 | 2.5 | 0 |  |  |  |  | Coal
7:00 | 3004 | 610 | 1349 | 0 | 236 | 1012 | 30 | 0 | 0 | 64 | 5 | 0
7:30 | 3139 | 610.5 | 1390.5 | 0 | 369 | 1016.5 | 30 | 0 | 0 | 68 | 29.5 | 0 |  |  |  | Oil |  |  |  | ,
8:00 | 3274 | 611 | 1432 | 0 | 502 | 1021 | 30 | 0 | 0 | 72 | 54 | 0
8:30 | 3181 | 611 | 1381 | 0 | 691.5 | 1106.5 | 30 | 0 | 16 | 74 | 82.5 | 0
9:00 | 3088 | 611 | 1330 | 0 | 881 | 1192 | 30 | 0 | 32 | 76 | 111 | 0
9:30 | 3004.5 | 611 | 1311 | 0 | 832.5 | 1193 | 30 | 0 | 16 | 74 | 140 | 0
10:00 | 2921 | 611 | 1292 | 0 | 784 | 1194 | 30 | 0 | 0 | 72 | 169 | 0
10:30 | 2963 | 666.5 | 1304.5 | 0 | 825.5 | 1138 | 30 | 0 | 0 | 76 | 211.5 | 0
11:00 | 3005 | 722 | 1317 | 0 | 867 | 1082 | 30 | 0 | 0 | 80 | 254 | 0
11:30 | 3082.5 | 722 | 1399.5 | 0 | 863 | 993 | 30 | 0 | 8 | 83 | 263 | 0
12:00 | 3160 | 722 | 1482 | 0 | 859 | 904 | 30 | 0 | 16 | 86 | 272 | 0
12:30 | 3157.5 | 768.5 | 1462.5 | 0 | 1036.5 | 967.5 | 30 | 0 | 28 | 87 | 265 | 0
13:00 | 3155 | 815 | 1443 | 0 | 1214 | 1031 | 30 | 0 | 40 | 88 | 258 | 0
13:30 | 3155 | 815 | 1443 | 0 | 1214 | 1031 | 30 | 0 | 40 | 88 | 258 | 0
14:00 | 3155 | 815 | 1443 | 0 | 1214 | 1031 | 30 | 0 | 40 | 88 | 258 | 0
14:30 | 3086 | 815.5 | 1366.5 | 0 | 1214.5 | 983 | 30 | 0 | 52 | 84 | 202 | 0
15:00 | 3017 | 816 | 1290 | 0 | 1215 | 935 | 30 | 0 | 64 | 80 | 146 | 0
15:30 | 3049.5 | 815.5 | 1273.5 | 0 | 1191 | 933 | 30 | 0 | 64 | 84 | 104 | 0
16:00 | 3082 | 815 | 1257 | 0 | 1167 | 931 | 30 | 0 | 64 | 88 | 62 | 0
16:30 | 3134 | 815 | 1307.5 | 0 | 1259.5 | 936.5 | 30 | 0 | 80 | 87 | 34 | 0
17:00 | 3186 | 815 | 1358 | 0 | 1352 | 942 | 30 | 0 | 96 | 86 | 6 | 0
17:30 | 3216 | 862.5 | 1356 | 27.5 | 1700.5 | 1049.5 | 30 | 0 | 147.5 | 102 | 3 | 0
18:00 | 3246 | 910 | 1354 | 55 | 2049 | 1157 | 30 | 0 | 199 | 118 | 0 | 0
18:30 | 3235.5 | 909.5 | 1354 | 27.5 | 2163.5 | 1222.5 | 30 | 0 | 193.5 | 114 | 0 | 0
19:00 | 3225 | 909 | 1354 | 0 | 2278 | 1288 | 30 | 0 | 188 | 110 | 0 | 0
19:30 | 3241 | 909 | 1353 | 0 | 2199 | 1300 | 30 | 0 | 152 | 104 | 0 | 0
20:00 | 3254 | 910 | 1369 | 0 | 2191 | 1311 | 30 | 0 | 112 | 102 | 0 | 0
20:30 | 3275 | 910 | 1372 | 0 | 2013 | 1298 | 30 | 0 | 98.5 | 101 | 0 | 0
21:00 | 3296 | 910 | 1375 | 0 | 1835 | 1285 | 30 | 0 | 85 | 100 | 0 | 0
21:30 | 3333.5 | 910.5 | 1379.5 | 0 | 1570.5 | 1247.5 | 30 | 0 | 42.5 | 98 | 0 | 0
22:00 | 3371 | 911 | 1384 | 0 | 1306 | 1210 | 30 | 0 | 0 | 96 | 0 | 0
22:30 | 3352 | 910.5 | 1388 | 0 | 1213 | 1152 | 30 | 0 | 0 | 93 | 0 | 0
23:00 | 3333 | 910 | 1392 | 0 | 1120 | 1094 | 30 | 0 | 0 | 90 | 0 | 0
23:30 | 3233 | 863 | 1370 | 0 | 1022 | 1064 | 30 | 0 | 0 | 90 | 0 | 0 | Max Temp. in Dhaka |  | 24.7° C | 27.3° C
24:00 | 3133 | 816 | 1348 | 0 | 924 | 1034 | 30 | 0 | 0 | 90 | 0 | 0
Executive Engineer
Network Operation Division
Page 5 of 7
GAS
Oil
HVDC
COAL
HYDRO
SOLAR
Total Energy Gen 180.665 MKWHr Energy Not Served 0.000 MKWHr Energy Requirement 180.665 MKWHr
Note on W13: Author:

## Generation
g | 2022-12-24
Si No | Unit | 1:00 | 2:00 | 3:00 | 4:00 | 5:00 | 6:00 | 7:00 | 8:00 | 9:00 | 10:00 | 11:00 | 12:00 | 13:00 | 14:00 | 15:00 | 16:00 | 17:00 | 18:00 | 18:30 | 19:00 | 19:30 | 20:00 | 21:00 | 22:00 | 23:00 | 24:00 | KWH
1 | Karnaphuli Hydro PP Unit-1, 2 & 3
2 | Karnaphuli Hydro PP Unit-4 & 5 | 30 | 30 | 30 | 30 | 30 | 30 | 30 | 30 | 30 | 30 | 30 | 30 | 30 | 30 | 30 | 30 | 30 | 30 |  | 30 | 30 | 30 | 30 | 30 | 30 | 30 | 724000
3 | Chattogram TPP-1 | [14 empty] | 15 | 35 | 45 | [9 empty] | 50000
4 | Chattogram TPP-2
5 | Raozan 25 MW PP | [8 empty] | 8 | 17 | 17 | 17 | 17 | 17 | 17 | 17 | 17 | 17 |  | 8 | [6 empty] | 181719
| Teknaf 20MW PP (Solartech) | [6 empty] | 1 | 6 |  | 17 | 20 | 19 | 18 | 15 | 11 | 5 | 0 | [9 empty] | 118260
6 | Sikalbaha 225MW CCPP (Gas) | 151 | 151 | 151 | 151 | 151 | 151 | 151 | 151 | 151 | 151 | 151 | 151 | 151 | 151 | 145 | 130 | 105 | 151 |  | 151 | 151 | 151 | 151 | 151 | 151 | 151 | 3501694
7 | Sikalbaha 225MW CCPP(Oil)
8
9 | Sikalbaha 150MW GTPP
10 | Sikalbaha 150MW GTPP(Oil)
| Dohazari -Kalaish 100 MW Peaking | [9 empty] | 0 | 0 | [5 empty] | 28 | 34 |  | 34 | 23 | 17 |  |  |  |  | 103617
12 | Hathazari 100 MW peaking PP | [12 empty] | 8 | 24 | 40 | 40 | 40 | 40 | [8 empty] | 180000
| Sikalbaha 105 MW PP (Baraka Sikalbaha) | [16 empty] | 9 | 78 |  | 85 | 51 | 51 | 51 | 17 | 17 | 17 | 374690
| Daudkandi 200 MW PP (B.Trac) | [26 empty] | 0
14 | Titas 50 MW Peaking PP
15 | 210 MW Siddhirgonj TPP
16 | Siddhirgonj 2*120 MW GTPP
17 | Siddhirganj 335 MW CCPP
18 | Kodda 300 MW PP Unit-2 (Summit) | 0 |  |  |  |  | 0 | 0 |  | 7 | 27 | 32 | 32 | 32 | 32 | 30 | 30 | 40 | 90 |  | 94 | 95 | 90 | 95 | 45 | 37 | 30 | 812945
19 | Ashuganj 195MW PP (APSCL-United) | 8 | 8 | 8 | 8 | 8 | 8 | 8 | 8 | 8 | 8 | 8 | 8 | 8 | 8 | 8 | 8 | 8 | 8 |  | 8 | 8 | 8 | 8 | 8 | 8 | 0 | 200727
20 | Ghorasal TPP (Unit-1&2)
21 | Ghorasal Repowered CCPP:Unit-3 (GT
22 | Ghorasal Repowered CCPP Unit-4
23 | Ghorasal TPP Unit-5
24
25 | Ghorasal 365 MW CCPP Unit-7 | 200 | 200 | 200 | 200 | 200 | 200 | 200 | 200 | 200 | 140 | 200 | 200 | 200 | 200 | 200 | 200 | 200 | 200 |  | 200 | 200 | 200 | 200 | 200 | 200 | 200 | 4731800
26
28 | Ashuganj TPP Unit- 3
29 | Ashuganj TPP Unit- 4
30 | Ashuganj TPP Unit- 5
32 | Ashuganj 50 MW PP | 35 | 35 | 35 | 35 | 35 | 35 | 35 | 32 | 35 | 35 | 35 | 35 | 35 | 35 | 35 | 35 | 35 | 10 |  | 10 | 10 | 10 | 10 | 10 | 10 | 0 | 671976
33 | Ashuganj 225 MW CCPP | 184 | 183 | 183 | 187 | 150 | 194 | 188 | 224 | 183 | 188 | 184 | 187 | 184 | 183 | 187 | 187 | 192 | 220 |  | 181 | 182 | 180 | 181 | 181 | 181 | 182 | 4595000
34 | Ashuganj 450 MW CCPP(South) | 270 | 270 | 270 | 270 | 280 | 290 | 285 | 340 | 270 | 285 | 275 | 350 | 295 | 295 | 305 | 300 | 285 | 300 |  | 300 | 300 | 300 | 300 | 300 | 265 | 265 | 7131000
Ashuganj 450 MW CCPP(North)
| Ashuganj 420 MW CCPP(East) | 320 | 320 | 321 | 320 | 326 | 333 | 330 | 380 | 320 | 320 | 320 | 350 | 350 | 320 | 315 | 318 | 308 | 294 |  | 294 | 293 | 294 | 294 | 328 | 328 | 318 | 7782000
35 | Ashuganj 55 MW PP (Precision) | 5 | 5 | 5 | 5 | 5 | 5 | 5 | 5 | 5 | 5 | 5 | 5 | 5 | 5 | 5 | 5 | 5 | 5 |  | 5 | 5 | 5 | 5 | 5 | 5 |  | 142080
36 | Chandpur 150 MW CCPP
37 | Tongi 80 MW GTPP
38 | Haripur GTPP
39 | Haripur 412 MW CCPP | 361 | 361 | 361 | 360 | 346 | 360 | 396 | 400 | 385 | 363 | 364 | 384 | 406 | 405 | 405 | 405 | 405 | 405 |  | 402 | 400 | 400 | 401 | 398 | 396 | 366 | 9359360
40 | Meghnaghat 450 MW CCPP(MPL) | 225 | 225 | 225 | 225 | 225 | 225 | 225 | 225 | 225 | 225 | 225 | 225 | 225 | 225 | 225 | 225 | 225 | 225 |  | 225 | 225 | 225 | 225 | 225 | 225 | 225 | 4561000
41 | Haripur 360MW CCPP(HPL) | 326 | 288 | 269 | 257 | 257 | 320 | 318 | 356 | 300 | 344 | 351 | 353 | 340 | 260 | 260 | 260 | 354 | 355 |  | 347 | 348 | 348 | 348 | 357 | 352 | 319 | 7590000
42 | RPCL 210MW CCPP | 110 | 112 | 112 | 110 | 111 | 111 | 111 | 111 | 112 | 60 | 73 | 73 | 72 | 69 | 66 | 66 | 65 | 65 |  | 71 | 71 | 85 | 86 | 89 | 89 | 89 | 2069760
43 | Sutiakhali 50 MW Solar PP | [6 empty] | 1 | 9 | 21 | 31 | 38 | 39 | 38 | 30 | 21 | 7 | 1 | [9 empty] | 236270
44 | Fenchugonj CCPP Phase-1 | 30 | 30 | 30 | 30 | 30 | 30 | 30 | 30 | 30 | 30 | 30 | 30 | 30 | 30 | 30 | 30 | 30 | 30 |  | 30 | 30 | 30 | 30 | 30 | 30 | 30 | 716000
45 | Fenchugonj CCPP Phase-2 | 31 | 31 | 31 | 31 | 31 | 31 | 31 | 31 | 31 | 20 | 20 | 20 | 40 | 43 | 43 | 43 | 43 | 43 |  | 43 | 43 | 43 | 43 | 43 | 43 | 43 | 783960
46 | Shajibazar 330 MW CCPP
47 | Shahjibazar GTPP Unit- 8 & 9 | 40 | 40 | 40 | 40 | 40 | 40 | 40 | 64 | 65 | 64 | 64 | 63 | 64 | 64 | 62 | 62 | 63 | 62 |  | 65 | 64 | 64 | 64 | 64 | 65 | 65 | 1357920
48 | Shahjibazar 86MW PP (Shahjibazar) | 84 | 40 | 10 | 10 | 10 | 10 | 50 | 50 | 30 | 30 | 30 | 40 | 40 | 40 | 40 | 40 | 40 | 84 |  | 84 | 84 | 84 | 84 | 84 | 84 | 84 | 1239360
Shahjibazar 100 MW GTPP
49 | Shahjibazar 50MW PP (EPL)
50 | Sylhet 225 MW CCPP | [14 empty] | 20 | 70 | 120 | 140 |  | 140 | 140 | 140 | 140 | 140 | 140 | 140 | 1108110
51 | Sylhet 20 MW GTPP | 19 | 19 | 19 | 19 | 19 | 19 | 19 | 19 | 19 | 18 | 18 | 18 | 18 | 18 | 18 | 18 | 18 | 18 |  | 18 | 18 | 18 | 18 | 18 | 19 | 19 | 445000
52 | Sylhet 50MW PP (EPL) | 26 | 26 | 18 | 11 | 11 | 11 | 15 | 18 | 24 | 25 | 25 | 25 | 25 | 25 | 26 | 26 | 26 | 26 |  | 26 | 26 | 26 | 26 | 26 | 26 | 26 | 544800
53 | Sylhet 10MW PP (Desh) | 10 | 10 | 10 | 10 | 10 | 10 | 10 | 10 | 10 | 10 | 9 | 9 | 10 | 10 | 10 | 10 | 10 | 10 |  | 10 | 10 | 10 | 10 | 10 | 10 | 10 | 244080
54 | Hobiganj 11MW PP Cofidence-E | 8 | 8 | 8 | 8 | 8 | 8 | 8 | 8 | 8 | 8 | 8 | 8 | 8 | 8 | 8 | 8 | 8 | 8 |  | 8 | 8 | 8 | 8 | 8 | 8 | 8 | 192432
55 | Fenchugonj 51 MW PP (Barakatullah) | 53 | 53 | 11 | 11 | 11 | 11 | 53 | 53 | 53 | 11 | 11 | 42 | 42 | 42 | 42 | 22 | 25 | 53 |  | 53 | 53 | 53 | 53 | 53 | 53 | 53 | 899400
56 | Shahjahanulla 25 MW PP | 22 | 21 | 21 | 21 | 21 | 21 | 21 | 21 | 21 | 21 | 21 | 21 | 21 | 21 | 21 | 21 | 16 | 16 |  | 16 | 16 | 21 | 21 | 21 | 21 | 21 | 494088
57 | Bibiana-II 341 MW CCPP (Summit)
| Bibiyana South 400 MW | 400 | 370 | 370 | 340 | 340 | 340 | 340 | 400 | 385 | 400 | 400 | 400 | 380 | 350 | 340 | 340 | 370 | 400 |  | 400 | 400 | 400 | 400 | 400 | 400 | 400 | 9069800
58 | Nababganj 55 MW PP (Southern power ) | 17 | 0 | [5 empty] | 5 | 17 | 17 | 17 | 17 | 35 | 35 | 35 | 35 | 35 | 35 |  | 55 | 55 | 55 | 55 | 35 | 35 | 35 | 586318
59 | Tangail Palli Power Gen 22 MW | 12 | 12 | 0 |  |  |  | 2 | 12 | 12 | 12 | 12 | 12 | 12 | 12 | 12 | 12 | 12 | 12 |  | 12 | 12 | 12 | 12 | 12 | 12 | 12 | 251280
60 | Barabkunda 22 MW PP (Regent)
61 | Narshingdi 22 MW PP (Doreen) | 22 | 0 | [20 empty] | 22 | 22 | 22 | 22 | 110448
62 | Tangail 22 MW PP (Doreen) | 22 | 22 | 22 | 22 | 22 | 22 | 22 | 22 | 22 | 19 | 19 | 19 | 19 | 19 | 20 | 21 | 21 | 21 |  | 21 | 21 | 21 | 21 | 22 | 22 | 21 | 496296
63 | Impoprt (Tripura) | 64 | 62 | 62 | 60 | 60 | 62 | 64 | 72 | 76 | 72 | 80 | 86 | 88 | 86 | 80 | 88 | 86 | 118 |  | 110 | 104 | 102 | 100 | 96 | 90 | 90 | 1950720
64 | Malancha, Ctg. EPZ (United) | 42 | 42 | 42 | 42 | 42 | 39 | 39 | 6 | 15 | 8 | 2 | 2 | 2 | 2 | 2 | 2 | 2 | 5 |  | 16 | 15 | 21 | 22 | 22 | 27 | 27 | 534240
65 | Feni 22MW PP (Doreen) | 21 | 21 | 21 | 21 | 21 | 21 | 21 | 21 | 21 |  |  | 19 | 19 | 19 | 19 | 20 | 21 | 21 |  | 21 | 21 | 20 | 20 | 21 | 21 | 21 | 440064
66 | Feni 11 MW PP (Doreen) | 11 | 11 | 11 | 11 | 11 | 11 | 11 | 11 | 11 | 11 | 11 | 11 | 11 | 11 | 11 | 11 | 11 | 11 |  | 11 | 11 | 11 | 11 | 11 | 11 | 11 | 245520
67 | Jangalia 33MW PP (Summit) | 33 | 33 | 33 | 33 | 33 | 33 | 33 | 33 | 27 | 23 | 25 | 25 | 24 | 24 | 25 | 30 | 28 | 28 |  | 33 | 33 | 33 | 33 | 33 | 33 | 33 | 732300
68 | Cumilla 25 MW PP (Summit) | 15 | 15 | 15 | 15 | 15 | 15 | 15 | 15 | 15 | 15 | 15 | 6 | 15 | 15 | 11 | 15 | 15 | 15 |  | 15 | 15 | 15 | 15 | 15 | 15 | 15 | 332630
69 | Summit Ashulia | 22 | 22 | 22 | 22 | 22 | 22 | 22 | 22 | 25 | 25 | 25 | 25 | 25 | 25 | 25 | 25 | 25 | 25 |  | 25 | 25 | 25 | 25 | 25 | 25 | 22 | 528000
70 | Summit Madhabdi | 27 | 27 | 27 | 27 | 27 | 27 | 27 | 27 | 27 | 27 | 27 | 27 | 27 | 27 | 27 | 27 | 27 | 20 |  | 27 | 27 | 27 | 27 | 27 | 27 | 27 | 622620
71 | Maona 33 MW PP(Summit) | 21 | 21 | 21 | 21 | 21 | 21 | 21 | 21 | 25 | 25 | 25 | 25 | 25 | 25 | 25 | 25 | 25 | 25 |  | 25 | 25 | 25 | 25 | 25 | 22 | 22 | 585720
72 | Rupganj 33 MW PP(Summit) | 33 | 33 | 33 | 33 | 33 | 33 | 33 | 33 | 33 | 33 | 33 | 33 | 33 | 33 | 32 | 32 | 32 | 32 |  | 32 | 32 | 32 | 32 | 32 | 32 | 32 | 802100
73 | Ghorashal 108MW PP (Regent) | 70 | 70 | 42 | 32 | 12 | 28 | 57 | 65 | 68 | 68 | 68 | 68 | 71 | 72 | 69 | 70 | 73 | 73 |  | 73 | 73 | 73 | 73 | 73 | 73 | 73 | 1521136
| Feni Lanka Power | [26 empty] | 0
| Chowmuhani 113 MW | [8 empty] | 6 | 8 | 8 | 8 | 8 | 8 | 8 | 8 | 8 | 8 |  | 8 | 9 | 8 | 8 | 8 | 8 | 8 | 152880
| Manikgonj 162MW PP(MPGL) | 17 | 0 | [5 empty] | 17 | 17 | 17 | 17 | 17 | 17 | 17 | 17 | 23 | 35 | 126 |  | 162 | 162 | 162 | 162 | 162 | 17 | 17 | 1077120
77 | Siddhirganj 100 PP(Dutch Bangla) | [8 empty] | 10 | 28 | 33 | 33 | 33 | 33 | 26 | 10 | 11 | 24 |  | 24 | 24 | 23 |  |  |  |  | 269760
78 | Gazipur 52 MW PP | [8 empty] | 24 | 24 | 24 | 24 | 36 | 24 | 24 | 24 | 24 | 24 |  | 32 | 32 | 24 | 24 |  |  |  | 360000
79 | Kodda 150MW PP | [8 empty] | 32 |  |  | 16 | 32 | 32 | 16 | 16 | 20 | 32 |  | 16 | 16 | [5 empty] | 225600
80 | Jamalpur 95 MW PP(Powerpac)
81 | Jangalia 52 MW PP (Lakdanavi) | [8 empty] | 3 | 8 | 8 | 0 | [5 empty] | 4 |  | 8 | 0 | 3 | 1 | 8 |  |  | 54912
| Gazipur 100 MW PP | [8 empty] | 10 | 17 | 17 | 17 | 70 | 34 | 34 | 34 | 50 | 70 |  | 105 | 105 | 105 | 105 | 50 | 50 | 50 | 830400
| Kaptai 7 MW Solar PP | [6 empty] | 0 | 1 | 2 | 3 | 4 | 4 | 4 | 3 | 2 | 1 | [10 empty] | 21961
| Jodiac Power | 17 | 17 | 17 | 17 | 17 | 17 | 17 | 18 | 31 | 34 | 34 | 34 | 46 | 54 | 54 | 54 | 17 | 17 |  | 17 | 17 | 17 | 17 | 17 | 17 | 17 | 665419
| Karnaphuli Power Ltd. | 17 | 17 | 31 | 34 | 34 | 34 | 34 | 34 | 51 | 51 | 51 | 51 | 56 | 70 | 72 | 72 | 72 | 72 |  | 72 | 72 | 72 | 72 | 72 | 72 | 72 | 1331485
82 | Madanganj 102 PP(Summit) | [9 empty] | 17 | 17 | 17 | 17 | 17 | 17 | 17 | 2 |  |  | 10 | 17 | 22 |  |  |  |  | 126165
83 | Pagla (DPA )
84 | B.Baria (Aggreko) 85MW
85 | Keraniganj 100 MW PP (Powerpac)
86 | Meghnaghat CCPP ( Summit)
87 | Meghnaghat 100 MW(IEL) | [8 empty] | 9 | 18 | 30 | 33 | 35 | 33 | 32 | 14 | 11 | 31 |  | 34 | 34 | 33 |  |  |  |  | 315840
| Meghnaghat 104 MW PP (OPCL) | 17 | 17 | 0 |  |  |  |  | 17 | 17 | 17 | 17 | 17 | 23 | 29 | 17 | 22 | 17 | 17 |  | 25 | 35 | 35 | 35 | 35 | 35 | 35 | 457920
88 | Ghorashal 78.5 MW PP(MAX)
90 | Ashuganj 53MW PP (United)
91 | Juldah 100 MW Unit-1 (Acorn) | 10 | 10 | 10 | 10 | 10 | 10 | 10 | 10 | 10 | 10 | 10 | 10 | 10 | 10 | 10 | 10 | 10 | 10 |  | 10 | 10 | 10 | 10 | 10 | 10 | 10 | 263640
92 | Fenchuganj 44MW (Energyprima) | 46 | 10 | 10 | 10 | 10 | 10 | 41 | 45 | 46 | 10 | 10 | 37 | 42 | 43 | 45 | 45 | 45 | 45 |  | 45 | 45 | 46 | 46 | 46 | 46 | 46 | 868968
93 | Ashuganj 51 MW PP (Midland) | 51 | 51 | 10 | 10 | 10 | 10 | 32 | 51 | 51 | 51 | 51 | 51 | 51 | 51 | 51 | 51 | 51 | 51 |  | 51 | 51 | 51 | 51 | 51 | 51 | 51 | 1121988
94 | Gagnagar 102 MW PP (Digital Power) | 7 | 7 | 0 |  |  |  |  | 16 | 16 | 16 | 16 | 16 | 16 | 16 | 16 | 16 | 16 | 33 |  | 33 | 33 | 33 | 33 | 33 | 33 | 8 | 376416
95 | Patenga 50MW PP (Baraka) | [8 empty] | 14 | 31 | 33 | 34 | 38 | 41 | 44 | 44 | 44 | 44 |  | 44 | 19 | 19 | 19 |  |  |  | 460320
96 | Chattogram 108 MW PP (ECPV) | [9 empty] | 2 | 11 | 13 | 20 | 31 | 31 | 32 | 32 | [9 empty] | 181440
97 | katpotti 52 MW
98 | Bosila 108MW PP(CLC)
99 | Madanganj-55 MW PP(Summit) | [15 empty] | 1 | 15 | 15 |  | 15 | 15 | 15 | 15 |  |  |  | 82796
100 | Manikganj 55 MW PP (Northern) | 17 | 17 | 0 | [5 empty] | 17 | 17 | 35 | 35 | 35 | 35 | 35 | 35 | 55 | 55 |  | 55 | 55 | 55 | 55 | 35 | 35 | 35 | 662062
101 | Kushiara 163 MW CCPP (KP) | 70 | 70 | 70 | 70 | 70 | 70 | 70 | 112 | 112 | 112 | 112 | 112 | 112 | 112 | 80 | 80 | 80 | [9 empty] | 1548736
102 | Sarishabari 3 MW Solar Plant | [6 empty] | 0 | 0 | 1 | 2 | 2 | 2 | 2 | 1 | 1 | 0 | [10 empty] | 9800
103 | Kamalaghat 54 MW PP(Banco Energy) | [8 empty] | 17 | 17 | 17 | 17 | 17 | 17 |  | 17 | 45 | 54 |  | 54 | 54 | 54 | 54 | 17 | 17 | 17 | 397800
104 | Keranigonj 300 MW PP (APR) | [17 empty] | 55 | [8 empty] | 29181
105 | Bramhangoan 100 MW PP (Aggreko) | [26 empty] | 0
106 | Mymensingh 200 MW PP (United) | 8 | 8 | 8 | 8 | 8 | 8 | 8 | 45 | 46 | 8 | 8 | 10 | 47 | 47 | 47 | 47 | 48 | 48 |  | 49 | 48 | 48 | 48 | 48 | 48 | 48 | 739200
112 | Aurahati 100MW PP (Aggreko) | [26 empty] | 0
114 | Kodda 149 MW PP Unit-1 (Summit) | [6 empty] | 0 | 31 | 35 | 21 | 17 | 17 | 34 | 35 | 36 | 35 | 35 | 35 |  | 35 | 35 | 35 | 35 | 35 | 35 | 35 | 566784
115 | Juldah 100 MW PP Unit-3 (Acorn) | 12 | 12 | 12 | 12 | 12 | 12 | 12 | 12 | 12 | 12 | 12 | 12 | 12 | 12 | 12 | 12 | 12 | 12 |  | 12 | 12 | 12 | 12 | 12 | 12 | 12 | 303360
116 | Chandpur 200MW (Desh energy) | 17 | 17 | 0 |  |  |  |  | 17 | 17 | 17 | 17 | 17 | 17 | 20 | 17 | 17 | 20 | 23 |  | 51 | 17 | 17 | 17 | 17 | 17 | 17 | 388800
117 | Ashuganj 150MW PP (Midland) | [8 empty] | 3 | 6 | 8 | 6 | 6 | 5 | 6 | 20 | 43 | 66 |  | 74 | 74 | 72 | 75 | 30 | 21 | 6 | 496800
118 | Bibiyana-III 400 MW CCPP | 360 | 363 | 363 | 346 | 338 | 345 | 346 | 369 | 372 | 371 | 393 | 411 | 420 | 329 | 351 | 352 | 411 | 416 |  | 419 | 420 | 420 | 419 | 419 | 419 | 295 | 9072000
| Jamalpur 115 MW PP (United) | 8 | 8 | 8 | 8 | 8 | 8 | 8 | 17 | 24 | 38 | 38 | 28 | 28 | 28 | 28 | 28 | 28 | 28 |  | 47 | 47 | 47 | 47 | 47 | 47 | 28 | 664800
| Anwara 300 MW PP (United) | 15 | 15 | 15 | 15 | 15 | 15 | 50 | 50 | 50 | 51 | 68 | 51 | 69 | 70 | 70 | 69 | 119 | 275 |  | 297 | 298 | 300 | 51 | 51 | 51 | 51 | 1851709
| Juldah unit-2 (Acorn) | 12 | 12 | 12 | 12 | 12 | 12 | 12 | 12 | 12 | 12 | 12 | 12 | 12 | 12 | 12 | 12 | 12 | 12 |  | 12 | 12 | 12 | 12 | 12 | 12 | 12 | 300480
| Anlima Energy Ltd. | 68 | 34 | 34 | 34 | 34 | 34 | 74 | 107 | 107 | 51 | 51 | 58 | 107 | 107 | 107 | 107 | 107 | 107 |  | 107 | 107 | 107 | 107 | 107 | 107 | 107 | 2042400
| Bhairob 54.5 MW | 17 | 0 | [5 empty] | 1 | 17 | 18 | 36 | 36 | 36 | 36 | 36 | 36 | 24 | 17 |  | 17 | 17 | 17 | 17 | 17 | 17 | 17 | 441360
| Spectra Solar Plant Ltd. | [6 empty] | 1 | 8 | 17 | [7 empty] | 1 | [9 empty] | 34431
| Chandpur 115(Doreen) | 17 | 0 |  |  |  |  | 9 | 25 | 35 | 36 | 35 | 27 | 31 | 36 | 35 | 50 | 72 | 72 |  | 72 | 72 | 72 | 71 | 52 | 36 | 36 | 847680
| Kanchan Purbachal Power Generation Ltd. | 0 | [7 empty] | 13 | 17 | 17 | 17 | 17 | 17 | 17 | 17 | 17 | 17 |  | 17 | 17 | 17 | 17 | 17 | 17 | 17 | 282600
| Mirsharai 150 MW (Oil) | [26 empty] | 0
Mirsharai 150 MW (Gas)
120 | Eastern Zone Total | 4183 | 3912 | 3689 | 3614 | 3552 | 3712 | 3992 | 4561 | 4586 | 4406 | 4592 | 4809 | 5054 | 4825 | 4779 | 4834 | 5188 | 5773 |  | 5843 | 5734 | 5726 | 5410 | 5120 | 4890 | 4601 | 111877253
121
122
123 | Khulna 60MW
124 | Khulna 115 MW PP (KPCL-1 & 3)
| Khulna 115 PP MW (KPCL-2) | [17 empty] | 16 |  | 16 | 16 | 16 |  |  |  |  | 48000
125 | Khulna 330 MW CCPP (GAS)
126 | Khulna 330 MW CCPP (OIL)
127 | Khulna (Aggreeco) 55MW
128 | Faridpur 50 MW Peaking PP
Khulna 225 MW CCPP
129 | Rupsha 105 MW PP (Orion rupsha) | [16 empty] | 1 | 17 |  | 17 | 17 | 17 | 7 |  |  |  | 64800
130 | Mongla Orion 100 MW Solar PP | [6 empty] | 2 | 17 | 38 | 57 | 67 | 70 | 67 | 54 | 35 | 16 | 2 | [9 empty] | 429840
131 | Rampal 1320 MW (BIFPCL) | 463 | 409 | 455 | 402 | 402 | 402 | 402 | 401 | 401 | 408 | 381 | 474 | 481 | 481 | 405 | 401 | 402 | 497 |  | 538 | 551 | 551 | 565 | 513 | 416 | 423 | 10757350
132 | United Payra Power Ltd. | [26 empty] | 0
133 | Bhola Nutan Biddut BD LTD (GAS) | 164 | 164 | 164 | 163 | 164 |  |  |  |  | 1 | 30 | 106 | 106 | 108 | 104 | 107 | 105 | 105 |  | 105 | 105 | 105 | 105 | 104 | 104 | 107 | 2193573
Bhola Nutan Biddut BD LTD (OIL)
Barisal 110 MW PP (Summit )
Barisal GT PP Unit-1& 2
136 | Barisal 307 MW | 147 | 142 | 146 | 151 | 150 | 199 | 200 | 200 | 301 | 306 | 271 | [12 empty] | 87 | 148 | 171 | 2920000
137 | Bhola 95 MW PP (Aggreko)
| Bhola 225 MW CCPP | 91 | 91 | 73 | 72 | 74 | 90 | 90 | 91 | 82 | 91 | 91 | 86 | 80 | 74 | 88 | 88 | 88 | 89 |  | 87 | 105 | 100 | 116 | 156 | 156 | 157 | 2302178
140 | Bhola 33 MW PP (Venture) | 18 | 18 | 17 | 17 | 16 | 17 | 16 | 15 | 11 | 11 | 10 | 11 | 12 | 12 | 12 | 13 | 17 | 25 |  | 25 | 25 | 25 | 24 | 24 | 23 | 22 | 406700
141 | Noapara 100 MW PP (Bangla Trac) | [9 empty] | 0 | [16 empty] | 0
142 | Noapara 40 MW PP (Khanjahan Ali) | [17 empty] | 32 |  | 8 | [6 empty] | 42375
143 | Gopalganj 100 MW Peaking PP | [17 empty] | 25 | [8 empty] | 17792
144 | Bheramara GTPP Unit-3
145 | Madhumati 100 MW PP
146 | Bheramara HVDC | 682 | 609 | 605 | 610 | 611 | 611 | 610 | 611 | 611 | 611 | 722 | 722 | 815 | 816 | 816 | 815 | 815 | 910 |  | 909 | 909 | 910 | 910 | 911 | 910 | 816 | 18074181
147 | Bheramara 410 MW CCPP
148 | Payra 1320 MW | 300 | 280 | 280 | 250 | 250 | 250 | 250 | 260 | 330 | 320 | 270 | 270 | 390 | 390 | 370 | 370 | 380 | 500 |  | 590 | 590 | 600 | 560 | 450 | 370 | 280 | 9774300
149
150 | Barapukuria TPP Unit-1
151 | Barapukuria TPP Unit-2
152 | Barapukuria 275 MW TPP Unit-3 | 160 | 158 | 160 | 160 | 160 | 160 | 160 | 160 | 160 | 160 | 160 | 160 | 160 | 160 | 160 | 160 | 160 | 160 |  | 160 | 159 | 160 | 160 | 160 | 160 | 160 | 3897300
153 | Baghabari 71 MW GTPP
156 | Baghabari 100 MW GTPP
| Baghabari 50 MW Peaking PP | [19 empty] | 34 | 34 | 34 | 34 |  |  |  | 92048
| Sirajgonj 6.55 MW Solar | [6 empty] | 0 | 0 | 2 | 4 | 4 | 4 | 4 | 3 | 2 | 0 | 0 | [9 empty] | 28980
157 | Sirajgonj 225MW CCPP Unit-1 (Gas) | 150 | 130 | 130 | 130 | 130 | 150 | 170 | 190 | 205 | 170 | 170 | 175 | 195 | 160 | 160 | 160 | 166 | 173 |  | 172 | 172 | 173 | 175 | 174 | 174 | 150 | 4206673
158 | Sirajgonj 225MW CCPP Unit-1(Oil)
Sirajgonj 225 MW CCPP Unit-2 (Gas)
Sirajgonj 225 MW CCPP Unit-2 (Oil)
159 | Sirajgonj 225MW CCPP Unit-3 (Gas)
Sirajgonj 225MW CCPP Unit-3 (Oil)
| Sirajgonj 400 MW CCPP Unit-4 | 259 | 259 | 239 | 235 | 246 | 432 | 395 | 393 | 352 | 353 | 352 | 370 | 334 | 315 | 296 | 277 | 275 | 266 |  | 261 | 260 | 269 | 275 | 276 | 285 | 285 | 7367527
160 | Sirajgonj 400MW CCPP Unit-4 (Oil)
161 | Bera 70 MW Peaking PP
162 | Bogra 22 MW PP (GBB) | 20 | 20 | 20 | 3 | 3 | 3 | 15 | 20 | 20 | 20 | 18 | 18 | 18 | 18 | 15 | 16 | 17 | 18 |  | 20 | 20 | 20 | 20 | 20 | 20 | 20 | 378000
163 | Bogura 20 MW PP (Energyprima)
164 | Ullapara 11 MW PP (Summit) | 8 | 8 | 8 | 8 | 8 | 8 | 8 | 8 | 8 | 8 | 8 | 8 | 8 | 8 | 8 | 8 | 8 | 8 |  | 8 | 8 | 8 | 8 | 8 | 8 | 8 | 185256
165 | Amnura 50 MW PP(Sinha)
166 | Katakhali 50 MW PP (Northern) | [17 empty] | 25 |  | 42 | 42 | 42 | 34 | 8 | 8 |  | 151029
167 | Katakhali 50 MW Peaking PP | [17 empty] | 6 |  | 25 | [6 empty] | 18656
168 | Santahar 50 MW Peaking PP | [17 empty] | 27 |  | 28 | 28 | 10 |  |  |  |  | 68363
169 | Natore 52 MW PP (Rajlanka) | [8 empty] | 8 | 8 | 8 | 8 | 8 | 8 | 8 | 8 | 8 | 8 |  | 8 | 8 | 8 | 8 | 8 | 8 |  | 120768
170 | Chapainawabganj 100 MW Peaking PP | [13 empty] | 8 | 8 | 8 | 8 | 35 |  | 51 | 51 | 51 | 51 |  |  |  | 234400
171 | Baghabari 200 MW PP (Paramount) | [26 empty] | 0
| Bagura 113 MW PP (Confidence)-2 | 0 | [6 empty] | 2 | 28 |  |  | 1 | 32 | 35 | 35 | 35 | 49 | 94 |  | 94 | 113 | 113 | 113 | 113 | 113 | 70 | 998592
172 | Confidence Power Bogura Unit-1 113 MW | 0 | [6 empty] | 20 | 35 |  |  | 18 | 35 | 35 | 35 | 35 | 35 | 113 |  | 113 | 113 | 113 | 113 | 70 | 70 | 35 | 864192
173 | Rangpur 20 MW GTPP
175 | Saidpur 20 MW GTPP
176 | Rangpur 113 MW PP (Confidence) | 0 | [6 empty] | 34 | 108 | 49 | 49 | 49 | 70 | 70 | 70 | 77 | 110 | 113 |  | 113 | 113 | 113 | 113 | 70 | 70 | 70 | 1347782
177 | Sympa Solar Power 8MW | [6 empty] | 0 | 1 | 2 | 3 | 4 | 5 | 5 | 3 | 3 | 1 | 0 | [9 empty] | 27796
178 | Energypac Power Venture Thakurgaon Ltd. | [8 empty] | 35 | 35 | 35 | 38 | 80 | 115 | 113 | 35 | 35 | 83 |  | 115 | 115 | 115 | 115 | 36 | 36 |  | 1117824
| Intraco Solar 30 MW | [7 empty] | 2 | 5 | 16 | 20 | 21 | 18 | 15 | 10 | 4 | 0 | [9 empty] | 111835
Adani Power Jharkhanda Ltd
178 | Teesta Solar Limited | [7 empty] | 10 | 23 | 36 | 95 | 108 | 102 | 91 | 61 | 28 | 2 | [9 empty] | 539280